PL-00011783 | 617161 | Y | 3 | SK PS 00138035 | 2022-11-02 | 617161-056 | 02-27-050-22W3 | 03-27-050-22W3 | Blind End | Blind End | Flowline | WESTHAZEL | CENOVUS ENERGY INC. | Abandoned | Salt water |  |  | 0.303 | 0.303 | [8 empty] | 0 | [5 empty] | SHAPEFILE | N
PL-00011783 | 617161 | Y | 4 | SK PS 00138036 | 2022-11-02 | 617161-057 | 01-27-050-22W3 | 02-27-050-22W3 | Blind End | Blind End | Flowline | WESTHAZEL | CENOVUS ENERGY INC. | Abandoned | Salt water |  |  | 0.466 | 0.466 | [8 empty] | 0 | [5 empty] | SHAPEFILE | N
PL-00011782 | 617077 | Y | 2 | SK PS 00138032 | 2022-11-02 | 617077-007 | 11-01-049-23W3 | 10-36-048-23W3 | Blind End | Blind End | Flowline | GULLY LAKE | CENOVUS ENERGY INC. | Discontinued | Natural Gas |  |  | 1.709 | 1.709 | [8 empty] | 0 | [5 empty] | SHAPEFILE | N
PL-00011785 |  | N | 1 | SK PS 00138041 | 2022-11-02 |  | 08-30-006-07W2 | 04-29-006-07W2 | Pipeline Segment Connection Above Ground | Pipeline Segment Connection Above Ground | Flowline | 8-30-6-7 Batt to 4-29-6-7 Swd | MIDALE PETROLEUMS LTD. | Operating | Salt water | Produced Water | Polyethylene | 0.609 | 0.609 | 114.3 | 12.7 | 1 | 4710 | N/A |  | 862.5 | 862.5 | 860 | 0 | 1.5 | Uncoated | Uncoated | 0 | SHAPEFILE | N
PL-00011783 | 617161 | Y | 2 | SK PS 00138034 | 2022-11-02 | 617161-055 | 03-27-050-22W3 | 06-27-050-22W3 | Blind End | Blind End | Flowline | WESTHAZEL | CENOVUS ENERGY INC. | Abandoned | Salt water |  |  | 0.391 | 0.391 | [8 empty] | 0 | [5 empty] | SHAPEFILE | N
PL-00011783 | 617161 | Y | 5 | SK PS 00138037 | 2022-11-02 | 617161-058 | 04-26-050-22W3 | 01-27-050-22W3 | Blind End | Blind End | Flowline | WESTHAZEL | CENOVUS ENERGY INC. | Abandoned | Salt water |  |  | 0.311 | 0.311 | [8 empty] | 0 | [5 empty] | SHAPEFILE | N
PL-00011783 | 617161 | Y | 6 | SK PS 00138038 | 2022-11-02 | 617616-063 | 07-31-050-22W3 | 06-31-050-22W3 | Blind End | Blind End | Flowline | WESTHAZEL | CENOVUS ENERGY INC. | Discontinued | Salt water |  |  | 0.416 | 0.416 | [8 empty] | 0 | [5 empty] | SHAPEFILE | N
PL-00011784 | 617128 | Y | 2 | SK PS 00138040 | 2022-11-02 | 617128-014 | 15-26-051-23W3 | 09-27-051-23W3 | Blind End | Blind End | Flowline | CELTIC | CENOVUS ENERGY INC. | Abandoned | Salt water |  |  | 2.039 | 2.039 | [8 empty] | 0 | [5 empty] | SHAPEFILE | N
PL-00011782 | 617077 | Y | 1 | SK PS 00138031 | 2022-11-02 | 617077-005 | 11-34-048-22W3 | 14-31-048-22W3 | Blind End | Blind End | Flowline | GULLY LAKE | CENOVUS ENERGY INC. | Abandoned | Natural Gas |  |  | 5.328 | 5.328 | [8 empty] | 0 | [5 empty] | SHAPEFILE | N
PL-00011783 | 617161 | Y | 1 | SK PS 00138033 | 2022-11-02 | 617161-040 | 13-03-051-22W3 | 12-03-051-22W3 | Blind End | Blind End | Flowline | WESTHAZEL | CENOVUS ENERGY INC. | Abandoned | Salt water |  |  | 0.338 | 0.338 | [8 empty] | 0 | [5 empty] | SHAPEFILE | N
PL-00011759 | 1A9-5 to 12-4-4-30 W1 | N | 2 | SK PS 00138030 | 2022-11-01 | 1A9-5 to 12-4-4-30 W1 Test Line | 09-05-004-30W1 | 12-04-004-30W1 | Well | Oil Satellite | Flowline | 1A9-5 to 12-4-4-30 W1 Header | SPECTRUM RESOURCE GROUP INC. | Cancelled - Expired | Oil Well Effluent |  | Fibreglass | 0.357 | 0.357 | 81.2 | 2.5 | 1 | STAR | 1000 |  | 4968 | 4968 | 1379 | 29.97 | 2 | Uncoated | Uncoated | 21.73 | SHAPEFILE | N
PL-00005104 |  | N | 3 | SK PS 00138029 | 2022-10-31 |  | 14-25-006-07W2 | 03-26-006-07W2 | Pipeline Segment Connection Above Ground | Pipeline Segment Connection Above Ground | Flowline | 14-25-6-7 to 3-26-6-7 to 2-27-6-7 | MIDALE PETROLEUMS LTD. | Operating | Oil Well Effluent |  | Composite | 2.239 | 2.239 | 124 | 12.5 | 1 | FPLP | 301 |  | 4136 | 4136 | 3500 | 0.5 | 1.5 | Uncoated | Uncoated | 0.12 | SHAPEFILE | N
PL-00011780 | 15-04 to 15-5 Rush Lake | N | 2 | SK PS 00138027 | 2022-10-28 | 15-04 to 15-05 Rush Lake FG | 15-04-048-21W3 | 15-05-048-21W3 | Pipeline Segment Connection Above Ground | Well | Flowline | Rush Lake FG line | CENOVUS ENERGY INC. | Under Construction - New | Fuel Gas |  | Polyethylene | 2.115 | 2.115 | 60.3 | 6 | 1 | 4710 | N/A |  | 1380 | 1380 | 550 | 0 | 1.5 | Uncoated | Uncoated | 0 | SHAPEFILE | N
PL-00011780 | 15-04 to 15-5 Rush Lake | N | 1 | SK PS 00138026 | 2022-10-28 | 15-04-15-05 Rush Lake FG | 15-04-048-21W3 | 15-05-048-21W3 | Pipeline Segment Connection Above Ground | Well | Flowline | Rush Lake FG line | CENOVUS ENERGY INC. | Cancelled - Not Constructed | Fuel Gas |  | Polyethylene | 2.115 | 2.115 | 60.3 | 6 | 1 | 4710 | N/A |  | 1380 | 1380 | 552 | 0 | 1.5 | Uncoated | Uncoated | 0 | SHAPEFILE | N
PL-00011781 | 15-04 to 15-05 Rush Lake | N | 1 | SK PS 00138028 | 2022-10-28 | 15-04 to 15-05 Rush Lake | 15-04-048-21W3 | 15-05-048-21W3 | Pipeline Segment Connection Above Ground | Well | Flowline | Rush Lake SNG line | CENOVUS ENERGY INC. | Discontinued | Sour Natural Gas |  | Steel | 2.114 | 2.114 | 88.9 | 7.6 | 1 | Z245.1 | 359 | II | 36828.8 | 16000 | 16000 | 3200 | 1.5 | Uncoated | Foam Insulation | 200 | SHAPEFILE | N
PL-00011774 | E04047 | N | 1 | SK PS 00138018 | 2022-10-27 | E04047-1 | 07-26-029-23W3 | 04-26-029-23W3 | Well | Well | Flowline | 07-26 to 04-26-029-23W3 | TEINE ENERGY LTD. | Operating | Oil Well Effluent |  | Composite | 0.869 | 0.869 | 124 | 12.6 | 1 | FPLP | 301 |  | 6176 | 6176 | 4960 | 0 | 1.5 | Uncoated | Uncoated | 0 | SHAPEFILE | N
PL-00011775 | 126330-1 | Y | 1 | SK PS 00138019 | 2022-10-27 | 126330-1 | 10-02-006-13W2 | 13-11-006-13W2 | Pipeline Segment Connection Above Ground | Pipeline Segment Connection Below Ground | Flowline | Weyburn Unit 4-1-6-13 Solution Gas Line | WHITECAP RESOURCES INC. | Operating | Miscellaneous Gases | Carbon Dioxide - Gas |  | 2.094 | 2.094 | [8 empty] | 4880 | [5 empty] | SHAPEFILE | N
PL-00011777 | E04034 & E04045 | N | 3 | SK PS 00211003 | 2022-10-27 | E04034 & E04045-1 | 03-14-032-25W3 | 13-12-032-25W3 | Compressor Station | Well | Flowline | 02-15-032-25 to 13-12-032-25 to 11-32-031-24W3 | TEINE ENERGY LTD. | Operating | Natural Gas |  | Composite | 1.644 | 1.644 | 124 | 12.6 | 1 | FPLP | 301 |  | 5172.4 | 5172.4 | 4960 | 0 | 1.5 | Uncoated | Uncoated | 0 | SHAPEFILE | N
PL-00011778 | E04059 | N | 1 | SK PS 00138022 | 2022-10-27 | E04059-1 | 12-02-030-22W3 | 02-11-030-22W3 | Well | Well | Flowline | 12-02 to 02-11-030-22W3 | TEINE ENERGY LTD. | Operating | Oil Well Effluent |  | Composite | 1.025 | 1.025 | 124 | 12.6 | 1 | FPLP | 301 |  | 6176 | 6176 | 4960 | 0 | 1.5 | Uncoated | Uncoated | 0 | SHAPEFILE | N
PL-00011777 | E04034 & E04045 | N | 2 | SK PS 00138021 | 2022-10-27 | E04034 & E04045-2 | 13-12-032-25W3 | 11-32-031-24W3 | Well | Pipeline Segment Connection Above Ground | Flowline | 02-15-032-25 to 13-12-032-25 to 11-32-031-24W3 | TEINE ENERGY LTD. | Operating | Natural Gas |  | Composite | 6.463 | 6.463 | 97 | 9.9 | 1 | FPLP | 301 |  | 5172.4 | 5172.4 | 4960 | 0 | 1.5 | Uncoated | Uncoated | 0 | SHAPEFILE | N
PL-00011777 | E04034 & E04045 | N | 1 | SK PS 00138020 | 2022-10-27 | E04034 & E04045-1 | 02-15-032-25W3 | 03-14-032-25W3 | Well | Compressor Station | Flowline | 02-15-032-25 to 13-12-032-25 to 11-32-031-24W3 | TEINE ENERGY LTD. | Operating | Natural Gas |  | Composite | 1.403 | 1.403 | 124 | 12.6 | 1 | FPLP | 301 |  | 5172.4 | 5172.4 | 4960 | 0 | 1.5 | Uncoated | Uncoated | 0 | SHAPEFILE | N
PL-00011779 | E04060 | N | 1 | SK PS 00138023 | 2022-10-27 | E04060-1 | 01-10-030-22W3 | 02-11-030-22W3 | Well | Well | Flowline | 01-10 to 02-11-030-22W3 | TEINE ENERGY LTD. | Cancelled - Not Constructed | Oil Well Effluent |  | Composite | 1.159 | 1.159 | 124 | 12.6 | 1 | FPLP | 301 |  | 6176 | 6176 | 4960 | 0 | 1.5 | Uncoated | Uncoated | 0 | SHAPEFILE | N
PL-00008191 |  | N | 8 | SK PS 00138025 | 2022-10-27 |  | 15-24-007-19W3 | 16-24-007-19W3 | Pipeline Segment Connection Above Ground | Well | Flowline | 16-27-007-19W3M MWB SW Flowline | WHITECAP RESOURCES INC. | Operating | Salt water | Produced Water | Fibreglass | 0.364 | 0.364 | 116.4 | 9.4 | 1 | STAR | 2500 |  | 13760 | 13760 | 13760 | 0 | 1.5 | Uncoated | Uncoated | 0 | SHAPEFILE | N
PL-00011364 | Coleville Main 10-30 sec 31 FW | N | 3 | SK PS 00138017 | 2022-10-26 | E04071 | 10-24-031-24W3 | 11-24-031-24W3 | Well | Pipeline Segment Connection Above Ground | Flowline | Coleville FW Pipelines | TEINE ENERGY LTD. | Operating | Fresh Water | Aquifer Water | Polyethylene | 0.42 | 0.42 | 88.9 | 12.2 | 1 | 4710 | N/A |  | 2190.48 | 2190.48 | 1720 | 0 | 2 | Uncoated | Uncoated | 0 | SHAPEFILE | N
PL-00011773 | E04029 | N | 1 | SK PS 00138016 | 2022-10-26 | E04029-1 | 04-27-030-21W3 | 02-27-030-21W3 | Well | Well | Flowline | 04-27 to 02-27-030-21W3 | TEINE ENERGY LTD. | Operating | Oil Well Effluent |  | Composite | 0.748 | 0.748 | 124 | 12.6 | 1 | FPLP | 301 |  | 6176 | 6176 | 4960 | 0 | 1.5 | Uncoated | Uncoated | 0 | SHAPEFILE | N
PL-00034196 | 1321-1520-3-INJ | N | 1 | SK PS 00138015 | 2022-10-26 | 1221-1321 Injection Future | 12-21-004-06W2 | 13-21-004-06W2 | Pipeline Segment Connection Below Ground | Injection/Disposal Facility | Flowline | 13-21-4-6 to 9-17-4-6 INJ | HUMMINGBIRD ENERGY INC. | Operating | Salt water | Produced Water | Fibreglass | 0.24 | 0.24 | 90.7 | 6.6 | 1 | STAR (API 15HR) | 2500 |  | 17240 | 17236 | 13000 | 33.97 | 1.8 | Uncoated | Uncoated | 1.6 | SHAPEFILE | N
PL-00011771 | E04067 | N | 1 | SK PS 00138012 | 2022-10-26 | E04067 | 02-13-030-28W3 | 13-12-030-28W3 | Pipeline Segment Connection Above Ground | Well | Flowline | Milton Success 2-13 to 3-13 to 13-12 Injection Water Tie-In | TEINE ENERGY LTD. | Operating | Salt water | Produced Water | Composite | 0.971 | 0.971 | 100 | 11.5 | 1 | FCLP | 901 |  | 15510 | 15510 | 9930 | 0.99 | 1.8 | Uncoated | Uncoated | 0.5 | SHAPEFILE | N
PL-00011772 | 1221-1520-6" and 3" | N | 2 | SK PS 00138014 | 2022-10-26 |  | 12-21-004-06W2 | 13-21-004-06W2 | Well | Multi Well Battery | Flowline | 12-21.R.E000 | HUMMINGBIRD ENERGY INC. | Operating | Crude Oil | Blended Crude Oil | Fibreglass | 0.415 | 0.415 | 88.9 | 2.5 | 1 | STAR | 1000 |  | 4968 | 4968 | 4968 | 7.95 | 1.8 | Uncoated | Uncoated | 1.6 | SHAPEFILE | N
PL-00011772 | 1221-1520-6" and 3" | N | 1 | SK PS 00138013 | 2022-10-26 |  | 12-21-004-06W2 | 13-21-004-06W2 | Well | Multi Well Battery | Flowline | 12-21.R.E000 | HUMMINGBIRD ENERGY INC. | Operating | Crude Oil | Blended Crude Oil | Fibreglass | 0.415 | 0.415 | 158.3 | 4.8 | 1 | STAR | 1000 |  | 4968 | 4968 | 4968 | 3.31 | 1.8 | Uncoated | Uncoated | 1.6 | SHAPEFILE | N
PL-00011770 |  | N | 4 | SK PS 00138011 | 2022-10-25 |  | 02-29-013-19W3 | 03-32-013-19W3 | Multi Well Battery | Pipeline Segment Connection Below Ground | Flowline |  | VITAL ENERGY INC. | Cancelled - Expired | Oil Well Effluent |  | Composite | 1.764 | 1.764 | 101 | 12 | 1 | FPLP | 601 |  | 6700 | 5102 | 414 | 0 | 1.5 | High Density Polyethylene (HDPE) | Other | 0 | SHAPEFILE | N
PL-00011769 |  | N | 1 | SK PS 00138003 | 2022-10-25 |  | 03-32-013-19W3 | 07-29-013-19W3 | Pipeline Segment Connection Above Ground | Single Well Battery | Flowline |  | TAKU GAS LIMITED | Under Construction - New | Salt water | Produced Water | Composite | 1.541 | 1.541 | 100 | 11.5 | 1 | FCLP | 901 |  | 15500 | 10204 | 6340 | 0 | 1.5 | High Density Polyethylene (HDPE) | Other | 0 | SHAPEFILE | N
PL-00005527 |  | N | 2 | SK PS 00138007 | 2022-10-25 |  | 13-15-028-24W3 | 15-15-028-24W3 | Pipeline Segment Connection Above Ground | Well | Flowline |  | ISH ENERGY LTD. | Operating | Oil Well Effluent |  | Steel | 0.676 | 0.676 | 114.3 | 4 | 1 | Z245.1 | 359 | II | 20101.49 | 20101.49 | 6000 | 0 | 2.2 | Uncoated | Fusion Bonded Epoxy/ Extruded Poly | 0 | SHAPEFILE | N
PL-00011769 |  | N | 3 | SK PS 00138005 | 2022-10-25 |  | 03-29-013-19W3 | 02-29-013-19W3 | Single Well Battery | Single Well Battery | Flowline |  | TAKU GAS LIMITED | Cancelled - Duplicate Licences | Salt water | Produced Water | Composite | 0.49 | 0.49 | 101 | 12 | 1 | FPLP | 601 |  | 6700 | 5102 | 414 | 0 | 1.5 | High Density Polyethylene (HDPE) | Other | 0 | SHAPEFILE | N
PL-00011769 |  | N | 2 | SK PS 00138004 | 2022-10-25 |  | 01-29-013-19W3 | 02-29-013-19W3 | Single Well Battery | Single Well Battery | Flowline |  | TAKU GAS LIMITED | Cancelled - Duplicate Licences | Salt water | Produced Water | Composite | 0.292 | 0.292 | 101 | 12 | 1 | FPLP | 601 |  | 6700 | 5102 | 414 | 0 | 1.5 | High Density Polyethylene (HDPE) | Other | 0 | SHAPEFILE | N
PL-00011770 |  | N | 3 | SK PS 00138010 | 2022-10-25 |  | 03-29-013-19W3 | 02-29-013-19W3 | Single Well Battery | Multi Well Battery | Flowline |  | VITAL ENERGY INC. | Under Construction - New | Oil Well Effluent |  | Composite | 0.49 | 0.49 | 101 | 12 | 1 | FPLP | 601 |  | 6700 | 5102 | 414 | 0 | 1.5 | High Density Polyethylene (HDPE) | Other | 0 | SHAPEFILE | N
PL-00011770 |  | N | 1 | SK PS 00138008 | 2022-10-25 |  | 03-32-013-19W3 | 07-29-013-19W3 | Pipeline Segment Connection Above Ground | Single Well Battery | Flowline |  | VITAL ENERGY INC. | Cancelled - Duplicate Licences | Oil Well Effluent |  | Composite | 1.541 | 1.541 | 100 | 11.5 | 1 | FCLP | 901 |  | 15500 | 10204 | 6340 | 0 | 1.5 | High Density Polyethylene (HDPE) | Other | 0 | SHAPEFILE | N
PL-00011768 | 050100705W2 OE Flowline | N | 1 | SK PS 00138002 | 2022-10-25 | 050100705W2 OE Flowline | 05-01-007-05W2 | 09-02-007-05W2 | Well | Multi Well Battery | Flowline | 05-01 to 09-02 Flowline | SATURN OIL & GAS INC. | Operating | Oil Well Effluent |  | Fibreglass | 0.357 | 0.357 | 81.2 | 2.5 | 1 | STAR | 1000 |  | 4960.8 | 4960.8 | 4960 | 49.61 | 1.5 | Uncoated | Uncoated | 10 | SHAPEFILE | N
PL-00011769 |  | N | 4 | SK PS 00138006 | 2022-10-25 |  | 02-29-013-19W3 | 03-32-013-19W3 | Multi Well Battery | Pipeline Segment Connection Below Ground | Flowline |  | TAKU GAS LIMITED | Cancelled - Duplicate Licences | Salt water | Produced Water | Composite | 1.764 | 1.764 | 101 | 12 | 1 | FPLP | 601 |  | 6700 | 5102 | 414 | 0 | 1.5 | High Density Polyethylene (HDPE) | Other | 0 | SHAPEFILE | N
PL-00011770 |  | N | 2 | SK PS 00138009 | 2022-10-25 |  | 01-29-013-19W3 | 02-29-013-19W3 | Single Well Battery | Multi Well Battery | Flowline |  | VITAL ENERGY INC. | Cancelled - Expired | Oil Well Effluent |  | Composite | 0.292 | 0.292 | 101 | 12 | 1 | FPLP | 601 |  | 6700 | 5102 | 414 | 0 | 1.5 | High Density Polyethylene (HDPE) | Other | 0 | SHAPEFILE | N
PL-00011765 | 610001 | Y | 2 | SK PS 00137996 | 2022-10-24 | 610001-086 | 13-24-049-28W3 | 13-24-049-28W3 | Blind End | Blind End | Flowline | ABERFELDY HORIZONTALS | CENOVUS ENERGY INC. | Abandoned | Oil Well Effluent |  |  | 0.195 | 0.195 | [8 empty] | 0 | [5 empty] | SHAPEFILE | N
PL-00011765 | 610001 | Y | 1 | SK PS 00137995 | 2022-10-24 | 610001-085 | 12-24-049-28W3 | 13-24-049-28W3 | Blind End | Blind End | Flowline | ABERFELDY HORIZONTALS | CENOVUS ENERGY INC. | Abandoned | Oil Well Effluent |  |  | 0.243 | 0.243 | [8 empty] | 0 | [5 empty] | SHAPEFILE | N
PL-00011766 | 617052 | Y | 1 | SK PS 00137999 | 2022-10-24 | 617052-022 | 16-23-050-25W3 | 10-25-050-25W3 | Blind End | Blind End | Flowline | Tangleflags South | CENOVUS ENERGY INC. | Abandoned | Fuel Gas |  |  | 1.888 | 1.888 | [8 empty] | 550 | [5 empty] | SHAPEFILE | N
PL-00011765 | 610001 | Y | 3 | SK PS 00137997 | 2022-10-24 | 610001-087 | 13-24-049-28W3 | 13-24-049-28W3 | Blind End | Blind End | Flowline | ABERFELDY HORIZONTALS | CENOVUS ENERGY INC. | Abandoned | Oil Well Effluent |  |  | 0.191 | 0.191 | [8 empty] | 0 | [5 empty] | SHAPEFILE | N
PL-00011767 | 617260 | Y | 1 | SK PS 00138000 | 2022-10-24 | 617260-011 | 09-02-049-27W3 | 08-02-049-27W3 | Blind End | Blind End | Flowline | Aberfeldy Horizontals | CENOVUS ENERGY INC. | Abandoned | Oil Well Effluent |  |  | 0.401 | 0.401 | [8 empty] | 0 | [5 empty] | SHAPEFILE | N
PL-00011767 | 617260 | Y | 2 | SK PS 00138001 | 2022-10-24 | 617260-059 | 10-34-048-27W3 | 10-34-048-27W3 | Blind End | Blind End | Flowline | Aberfeldy Horizontals | CENOVUS ENERGY INC. | Abandoned | Oil Well Effluent |  |  | 0.196 | 0.196 | [8 empty] | 0 | [5 empty] | SHAPEFILE | N
PL-00001766 |  | N | 4 | SK PS 00137998 | 2022-10-24 |  | 06-09-004-20W3 | 04-28-003-20W3 | Multi Well Battery | Pipeline Segment Connection Above Ground | Flowline | 06-09-004-20W3M MWB SW Flowline | DURHAM CREEK ENERGY LTD. | Operating | Salt water | Produced Water | Steel | 5.5 | 5.5 | 114.3 | 4 | 1 | Z245.1 | 359 | II | 20101.49 | 14890 | 14890 | 0 | 1.5 | High Density Polyethylene (HDPE) | Extruded Poly | 0 | SHAPEFILE | N
PL-00011761 | 660505 | Y | 1 | SK PS 00137984 | 2022-10-21 | 660505-10 | 12-19-015-14W3 | 05-19-015-14W3 | Blind End | Blind End | Flowline |  | WHITECAP RESOURCES INC. | Discontinued | Oil Well Effluent |  |  | 0.593 | 0.593 | [8 empty] | 5100 | [5 empty] | SHAPEFILE | N
PL-00011762 | 660508 | Y | 1 | SK PS 00137992 | 2022-10-21 | 660508-1 | 05-19-015-14W3 | 06-19-015-14W3 | Multi Well Battery | Well | Flowline |  | WHITECAP RESOURCES INC. | Operating | Salt water |  |  | 0.568 | 0.568 | [8 empty] | 10000 | [5 empty] | SHAPEFILE | N
PL-00011761 | 660505 | Y | 8 | SK PS 00137991 | 2022-10-21 | 660505-9 | 04-19-015-14W3 | 05-19-015-14W3 | Well | Multi Well Battery | Flowline |  | WHITECAP RESOURCES INC. | Operating | Oil Well Effluent |  |  | 0.634 | 0.634 | [8 empty] | 5100 | [5 empty] | SHAPEFILE | N
PL-00011761 | 660505 | Y | 5 | SK PS 00137988 | 2022-10-21 | 660505-6 | 05-19-015-14W3 | 05-19-015-14W3 | Blind End | Blind End | Flowline |  | WHITECAP RESOURCES INC. | Abandoned | Oil Well Effluent |  |  | 0.572 | 0.572 | [14 empty] | SHAPEFILE | N
PL-00011761 | 660505 | Y | 7 | SK PS 00137990 | 2022-10-21 | 660505-8 | 03-19-015-14W3 | 05-19-015-14W3 | Blind End | Blind End | Flowline |  | WHITECAP RESOURCES INC. | Discontinued | Oil Well Effluent |  |  | 1.091 | 1.091 | [8 empty] | 5100 | [5 empty] | SHAPEFILE | N
PL-00011764 | 7C12-26-5-7 W2 to 4B12-26-5-7 W2 | N | 1 | SK PS 00137994 | 2022-10-21 | 7C12-26-5-7 W2 to 4B12-26-5-7 W2 | 12-26-005-07W2 | 12-26-005-07W2 | Well | Well | Flowline | 7C12-26-5-7 W2 to 4B12-26-5-7 W2 | ALDON OILS LTD. | Operating | Oil Well Effluent |  | Composite | 0.234 | 0.234 | 97 | 10 | 1 | FPLP | 301 |  | 5172.4 | 5172.4 | 4960 | 57.54 | 1.5 | Uncoated | Uncoated | 11.6 | SHAPEFILE | N
PL-00011763 |  | N | 1 | SK PS 00137993 | 2022-10-21 | P1151 | 03-06-006-10W2 | 07-06-006-10W2 | Well | Pipeline Segment Connection Above Ground | Flowline |  | CARDINAL ENERGY LTD. | Operating | Oil Well Effluent |  | Fibreglass | 0.708 | 0.73 | 80 | 2.8 | 1 | STAR | 1000 |  | 4968 | 4968 | 3971 | 79.42 | 1.5 | Uncoated | Uncoated | 20 | SHAPEFILE | N
PL-00011761 | 660505 | Y | 2 | SK PS 00137985 | 2022-10-21 | 660505-2 | 08-24-015-15W3 | 05-19-015-14W3 | Well | Multi Well Battery | Flowline |  | WHITECAP RESOURCES INC. | Operating | Oil Well Effluent |  |  | 0.373 | 0.373 | [8 empty] | 5100 | [5 empty] | SHAPEFILE | N
PL-00011761 | 660505 | Y | 3 | SK PS 00137986 | 2022-10-21 | 660505-3 | 09-24-015-15W3 | 05-19-015-14W3 | Well | Multi Well Battery | Flowline |  | WHITECAP RESOURCES INC. | Operating | Oil Well Effluent |  |  | 0.611 | 0.611 | [8 empty] | 5100 | [5 empty] | SHAPEFILE | N
PL-00011761 | 660505 | Y | 6 | SK PS 00137989 | 2022-10-21 | 660505-7 | 02-19-015-14W3 | 05-19-015-14W3 | Well | Multi Well Battery | Flowline |  | WHITECAP RESOURCES INC. | Operating | Oil Well Effluent |  |  | 1.35 | 1.35 | [8 empty] | 5100 | [5 empty] | SHAPEFILE | N
PL-00011761 | 660505 | Y | 4 | SK PS 00137987 | 2022-10-21 | 660505-4 | 05-19-015-14W3 | 05-19-015-14W3 | Well | Multi Well Battery | Flowline |  | WHITECAP RESOURCES INC. | Operating | Oil Well Effluent |  |  | 0.377 | 0.377 | [8 empty] | 5100 | [5 empty] | SHAPEFILE | N
PL-00011757 | 16-09-002-28W3 MWB NG FLOWLINE - RETRO | Y | 1 | SK PS 00137977 | 2022-10-20 | 58424 | 06-09-002-28W3 | 16-09-002-28W3 | Blind End | Blind End | Flowline | 16-09-002-28W3 MWB NG FLOWLINE - RETRO | WHITECAP RESOURCES INC. | Abandoned | Natural Gas |  | Steel | 1.12 | 1.118 | 114.3 | [5 empty] | 0 | 0 | 0 |  |  | Uncoated |  | 0 | SHAPEFILE | N
PL-00011756 | 16-08-002-28W3 MWB NG FLOWLINE - RETRO | Y | 1 | SK PS 00137974 | 2022-10-20 | 59216 | 06-08-002-28W3 | 16-08-002-28W3 | Blind End | Blind End | Flowline | 16-08-002-28W3 MWB NG FLOWLINE - RETRO | WHITECAP RESOURCES INC. | Abandoned | Natural Gas |  | Steel | 1.214 | 1.211 | 114.3 | [5 empty] | 0 | 0 | 0 |  |  | Uncoated |  | 0 | SHAPEFILE | N
PL-00011759 | 1A9-5 to 12-4-4-30 W1 | N | 1 | SK PS 00137981 | 2022-10-20 | 1A9-5 to 12-4-4-30 W1 | 09-05-004-30W1 | 12-04-004-30W1 | Well | Oil Satellite | Flowline | 1A9-5 to 12-4-4-30 W1 Header | SPECTRUM RESOURCE GROUP INC. | Operating | Oil Well Effluent |  | Fibreglass | 0.357 | 0.357 | 81.2 | 2.5 | 1 | STAR | 1000 |  | 4968 | 4968 | 1379 | 29.97 | 2 | Uncoated | Uncoated | 21.73 | SHAPEFILE | N
PL-00011760 | 10-17-6-13 | N | 1 | SK PS 00137982 | 2022-10-20 | 2-17-6-13W2 | 07-17-006-13W2 | 02-17-006-13W2 | Pipeline Segment Connection Below Ground | Well | Flowline | Weyburn Unit 10-17-6-13 H20 Inj Replacement | WHITECAP RESOURCES INC. | Operating | Salt water | Produced Water | Fibreglass | 0.531 | 0.531 | 92.6 | 8.2 | 1 | STAR | 2500 |  | 17230 | 17230 | 16600 | 332 | 1.5 | Other | Other | 20 | SHAPEFILE | N
PL-00011755 |  | N | 1 | SK PS 00137973 | 2022-10-20 | 1 | 15-18-047-22W3 | 05-17-047-22W3 | Well | Single Well Battery | Flowline |  | CENOVUS ENERGY INC. | Under Construction - New | Natural Gas |  | Polyethylene | 1.087 | 1.087 | 60.3 | 5.5 | 1 | 4710 |  |  |  | 1380 | 1380 | 0 | 1.5 | Uncoated | Uncoated | 0 | SHAPEFILE | N
PL-00011757 | 16-09-002-28W3 MWB NG FLOWLINE - RETRO | Y | 3 | SK PS 00137979 | 2022-10-20 | 55455 | 14-09-002-28W3 | 16-09-002-28W3 | Blind End | Blind End | Flowline | 16-09-002-28W3 MWB NG FLOWLINE - RETRO | WHITECAP RESOURCES INC. | Abandoned | Natural Gas |  | Steel | 0.798 | 0.795 | 114.3 | [5 empty] | 0 | 0 | 0 |  |  | Uncoated |  | 0 | SHAPEFILE | N
PL-00011758 | 05-28-008-19W3 MWB OE FLOWLINE - RETRO | Y | 1 | SK PS 00137980 | 2022-10-20 | 67659 | 07-29-008-19W3 | 05-28-008-19W3 | Blind End | Blind End | Flowline | 05-28-008-19W3 MWB OE FLOWLINE - RETRO | WHITECAP RESOURCES INC. | Abandoned | Oil Well Effluent |  | Steel | 0.714 | 0.74 | 60 | [7 empty] | 0 |  |  | Uncoated | Extruded Poly | 0 | SHAPEFILE | N
PL-00011760 | 10-17-6-13 | N | 2 | SK PS 00137983 | 2022-10-20 | 10-17-6-13 | 07-17-006-13W2 | 10-17-006-13W2 | Pipeline Segment Connection Below Ground | Well | Flowline | Weyburn Unit 10-17-6-13 H20 Inj Replacement | WHITECAP RESOURCES INC. | Operating | Salt water | Produced Water | Fibreglass | 0.352 | 0.352 | 92.6 | 8.2 | 1 | STAR | 2500 |  | 17230 | 17230 | 16600 | 332 | 1.5 | Other | Other | 20 | SHAPEFILE | N
PL-00011756 | 16-08-002-28W3 MWB NG FLOWLINE - RETRO | Y | 3 | SK PS 00137976 | 2022-10-20 | 60400 | 14-08-002-28W3 | 16-08-002-28W3 | Blind End | Blind End | Flowline | 16-08-002-28W3 MWB NG FLOWLINE - RETRO | WHITECAP RESOURCES INC. | Abandoned | Natural Gas |  | Steel | 0.891 | 0.888 | 114.3 | [5 empty] | 0 | 0 | 0 |  |  | Uncoated |  | 0 | SHAPEFILE | N
PL-00011757 | 16-09-002-28W3 MWB NG FLOWLINE - RETRO | Y | 2 | SK PS 00137978 | 2022-10-20 | 61331 | 08-09-002-28W3 | 16-09-002-28W3 | Blind End | Blind End | Flowline | 16-09-002-28W3 MWB NG FLOWLINE - RETRO | WHITECAP RESOURCES INC. | Abandoned | Natural Gas |  | Steel | 0.966 | 0.965 | 114.3 | [5 empty] | 0 | 0 | 0 |  |  | Uncoated |  | 0 | SHAPEFILE | N
PL-00011756 | 16-08-002-28W3 MWB NG FLOWLINE - RETRO | Y | 2 | SK PS 00137975 | 2022-10-20 | 63722 | 08-08-002-28W3 | 16-08-002-28W3 | Blind End | Blind End | Flowline | 16-08-002-28W3 MWB NG FLOWLINE - RETRO | WHITECAP RESOURCES INC. | Abandoned | Natural Gas |  | Steel | 0.7 | 0.7 | 114.3 | [5 empty] | 0 | 0 | 0 |  |  | Uncoated |  | 0 | SHAPEFILE | N
PL-00011753 | 198286-1 | Y | 1 | SK PS 00137971 | 2022-10-19 | 198286-1 | 04-28-005-12W2 | 12-28-005-12W2 | Well | Oil Satellite | Flowline | Weyburn Unit 4-28-5-12 | WHITECAP RESOURCES INC. | Operating | Oil Well Effluent |  |  | 0.902 | 0.902 | [8 empty] | 4880 | [5 empty] | SHAPEFILE | N
PL-00011754 |  | N | 1 | SK PS 00137972 | 2022-10-19 |  | 04-12-030-27W3 | 04-12-030-27W3 | Multi Well Battery | Pipeline Segment Connection Below Ground | Flowline |  | WHITECAP RESOURCES INC. | Operating | Natural Gas |  | Steel | 0.082 | 0.082 | 114.3 | 3.2 | 1 | Z245.1 | 359 | II | 16081.19 | 4960 | 4960 | 0 | 1.5 | Uncoated | Extruded Poly | 0 | SHAPEFILE | N
PL-00011750 | 092000605W2 OE Flowline | N | 1 | SK PS 00137968 | 2022-10-18 | 09-20-006-05W2 OE Flowline | 09-20-006-05W2 | 09-20-006-05W2 | Well | Pipeline Segment Connection Above Ground | Flowline | 9-20-6-5W2 Flowline | SATURN OIL & GAS INC. | Operating | Oil Well Effluent |  | Fibreglass | 0.285 | 0.285 | 81.2 | 2.5 | 1 | STAR | 1000 |  | 4960.8 | 4960.8 | 4960 | 49.61 | 1.5 | Uncoated | Uncoated | 10 | SHAPEFILE | N
PL-00011751 | 113711-1 | Y | 1 | SK PS 00137970 | 2022-10-18 | 113711-1 | 13-29-005-13W2 | 16-30-005-13W2 | Pipeline Segment Connection Below Ground | Pipeline Segment Connection Below Ground | Flowline | Weyburn Unit 13-29-5-13W2 | WHITECAP RESOURCES INC. | Abandoned | Oil Well Effluent |  |  | 0.422 | 0.422 | [8 empty] | 4880 | [5 empty] | SHAPEFILE | N
PL-00011750 | 092000605W2 OE Flowline | N | 2 | SK PS 00137969 | 2022-10-18 | 09-20-006-05W2 OE Flowline | 09-20-006-05W2 | 09-20-006-05W2 | Blind End | Pipeline Segment Connection Above Ground | Flowline | 9-20-6-5W2 Flowline | SATURN OIL & GAS INC. | Operating | Oil Well Effluent |  | Fibreglass | 0.266 | 0.266 | 81.2 | 2.5 | 1 | STAR | 1000 |  | 4960.8 | 4960.8 | 4960 | 49.61 | 1.5 | Uncoated | Uncoated | 10 | SHAPEFILE | N
PL-00011739 |  | N | 2 | SK PS 00137954 | 2022-10-17 |  | 02-28-029-26W3 | 09-28-029-26W3 | Well | Pipeline Segment Connection Below Ground | Flowline |  | NOVUS ENERGY INC. | Operating | Oil Well Effluent |  | Steel | 0.868 | 0.868 | 88.9 | 3.2 | 1 | Z245.1 | 359 | II | 12922.38 | 12922.38 | 5100 | 0 | 1.2 | Uncoated | Extruded Poly | 0 | SHAPEFILE | N
PL-00011718 | 617253 | Y | 10 | SK PS 00137920 | 2022-10-17 | 617253-079 | 07-30-050-24W3 | 06-30-050-24W3 | Well | Single Well Battery | Flowline | TANGLEFLAGS SOUTH/CELTIC/GULLY LAKE | CENOVUS ENERGY INC. | Operating | Oil Well Effluent |  |  | 0.482 | 0.482 | [8 empty] | 14893 | [5 empty] | SHAPEFILE | N
PL-00011712 | 617215 | Y | 1 | SK PS 00137895 | 2022-10-17 | 617215-003 | 10-06-050-23W3 | 10-06-050-23W3 | Blind End | Blind End | Flowline | EDAM EOR | CENOVUS ENERGY INC. | Abandoned | Miscellaneous Gases | Steam |  | 0.219 | 0.219 | [8 empty] | 0 | [5 empty] | SHAPEFILE | N
PL-00011716 | 617247 | Y | 1 | SK PS 00137907 | 2022-10-17 | 617247-048 | 07-06-050-23W3 | 08-06-050-23W3 | Blind End | Blind End | Flowline | EDAM | CENOVUS ENERGY INC. | Abandoned | Oil Well Effluent |  |  | 0.354 | 0.354 | [8 empty] | 0 | [5 empty] | SHAPEFILE | N
PL-00011708 | 617054 | Y | 2 | SK PS 00137891 | 2022-10-17 | 617054-104 | 04-01-050-21W3 | 16-35-049-21W3 | Pipeline Segment Connection Above Ground | Pipeline Segment Connection Above Ground | Flowline | TANGLEFLAGS SOUTH | CENOVUS ENERGY INC. | Operating | Fuel Gas |  |  | 0.769 | 0.769 | [8 empty] | 550 | [5 empty] | SHAPEFILE | N
PL-00011717 | 617251 | Y | 2 | SK PS 00137909 | 2022-10-17 | 617251-048 | 07-34-050-25W3 | 11-34-050-25W3 | Pipeline Segment Connection Above Ground | Pipeline Segment Connection Above Ground | Flowline | TANGLEFLAGS SOUTH | CENOVUS ENERGY INC. | Discontinued | Fuel Gas |  |  | 0.486 | 0.486 | [8 empty] | 14893 | [5 empty] | SHAPEFILE | N
PL-00011740 | SM-22 | Y | 1 | SK PS 00137955 | 2022-10-17 |  | 07-28-004-06W2 | 11-21-004-06W2 | Pipeline Segment Connection Below Ground | Pipeline Segment Connection Below Ground | Pipeline | SM-22 | KINGSTON MIDSTREAM SASKATCHEWAN LIMITED | Abandoned |  |  | Steel | 1.459 | 1.459 |  |  | 1 | [11 empty] | SHAPEFILE | N
PL-00011728 | SK-03 | Y | 1 | SK PS 00137940 | 2022-10-17 |  | 12-13-005-32W1 | 06-13-005-32W1 | Pipeline Segment Connection Below Ground | Pipeline Segment Connection Below Ground | Pipeline | SK-03 | KINGSTON MIDSTREAM SASKATCHEWAN LIMITED | Abandoned |  |  | Steel | 0.423 | 0.423 |  |  | 1 | [11 empty] | SHAPEFILE | N
PL-00011718 | 617253 | Y | 13 | SK PS 00137923 | 2022-10-17 | 617253-086 | 14-30-050-24W3 | 06-30-050-24W3 | Blind End | Blind End | Flowline | TANGLEFLAGS SOUTH/CELTIC/GULLY LAKE | CENOVUS ENERGY INC. | Abandoned | Oil Well Effluent |  |  | 0.827 | 0.827 | [8 empty] | 14893 | [5 empty] | SHAPEFILE | N
PL-00011727 | SG-02-1 | Y | 1 | SK PS 00137939 | 2022-10-17 |  | 01-04-004-31W1 | 08-04-004-31W1 | Pipeline Segment Connection Below Ground | Pipeline Segment Connection Below Ground | Pipeline | SG-02-1 | KINGSTON MIDSTREAM SASKATCHEWAN LIMITED | Abandoned |  |  | Steel | 0.254 | 0.254 |  |  | 1 | [11 empty] | SHAPEFILE | N
PL-00011723 | 617253 | Y | 1 | SK PS 00137933 | 2022-10-17 | 617253-057 | 02-36-050-25W3 | 01-36-050-25W3 | Single Well Battery | Well | Flowline | MERVIN/CELTIC/BOLNEY RAW WATER | CENOVUS ENERGY INC. | Discontinued | Fuel Gas |  |  | 0.382 | 0.382 | [8 empty] | 14893 | [5 empty] | SHAPEFILE | N
PL-00011719 | 617264 | Y | 2 | SK PS 00137925 | 2022-10-17 | 617264-071 | 05-30-044-27W3 | 01-30-044-27W3 | Blind End | Blind End | Flowline | TANGLEFLAGS SOUTH | CENOVUS ENERGY INC. | Abandoned | Salt water |  |  | 2.126 | 2.126 | [8 empty] | 0 | [5 empty] | SHAPEFILE | N
PL-00011718 | 617253 | Y | 8 | SK PS 00137918 | 2022-10-17 | 617253-077 | 06-30-050-24W3 | 06-30-050-24W3 | Blind End | Blind End | Flowline | TANGLEFLAGS SOUTH/CELTIC/GULLY LAKE | CENOVUS ENERGY INC. | Abandoned | Oil Well Effluent |  |  | 0.068 | 0.068 | [8 empty] | 14893 | [5 empty] | SHAPEFILE | N
PL-00011743 | SM-31 | Y | 1 | SK PS 00137958 | 2022-10-17 |  | 07-01-004-05W2 | 09-35-003-05W2 | Pipeline Segment Connection Below Ground | Pipeline Segment Connection Below Ground | Pipeline | SM-31 | KINGSTON MIDSTREAM SASKATCHEWAN LIMITED | Abandoned |  |  | Steel | 2.002 | 2.002 |  |  | 1 | [11 empty] | SHAPEFILE | N
PL-00011719 | 617264 | Y | 4 | SK PS 00137927 | 2022-10-17 | 617264-073 | 10-30-044-27W3 | 10-30-044-27W3 | Blind End | Blind End | Flowline | TANGLEFLAGS SOUTH | CENOVUS ENERGY INC. | Abandoned | Salt water |  |  | 0.043 | 0.043 | [8 empty] | 0 | [5 empty] | SHAPEFILE | N
PL-00011747 | E04065 | N | 1 | SK PS 00137963 | 2022-10-17 | E04065-1 | 16-23-030-22W3 | 09-23-030-22W3 | Injection/Disposal Facility | Well | Flowline | 16-23 to 09-23-030-22W3 | TEINE ENERGY LTD. | Operating | Salt water | Produced Water | Composite | 0.278 | 0.278 | 100 | 11.5 | 1 | FCLP | 901 |  | 15510 | 15510 | 9930 | 0 | 1.8 | Uncoated | Uncoated | 0 | SHAPEFILE | N
PL-00011718 | 617253 | Y | 9 | SK PS 00137919 | 2022-10-17 | 617253-078 | 10-30-050-24W3 | 09-30-050-24W3 | Blind End | Blind End | Flowline | TANGLEFLAGS SOUTH/CELTIC/GULLY LAKE | CENOVUS ENERGY INC. | Abandoned | Oil Well Effluent |  |  | 0.378 | 0.378 | [8 empty] | 0 | [5 empty] | SHAPEFILE | N
PL-00011729 | SM-01 | Y | 1 | SK PS 00137941 | 2022-10-17 |  | 11-09-004-05W2 | 16-08-004-05W2 | Pipeline Segment Connection Below Ground | Pipeline Segment Connection Below Ground | Pipeline | SM-01 | KINGSTON MIDSTREAM SASKATCHEWAN LIMITED | Abandoned |  |  | Steel | 1.149 | 1.149 |  |  | 1 | [11 empty] | SHAPEFILE | N
PL-00011705 | 193431 | Y | 1 | SK PS 00137875 | 2022-10-17 | 193431-001 | 10-28-044-28W3 | 10-28-044-28W3 | Blind End | Blind End | Flowline | TANGLEFLAGS SOUTH | CENOVUS ENERGY INC. | Abandoned | Natural Gas |  |  | 0.099 | 0.099 | [8 empty] | 0 | [5 empty] | SHAPEFILE | N
PL-00011725 | SM-06-5 | Y | 1 | SK PS 00137937 | 2022-10-17 |  | 07-15-004-05W2 | 09-15-004-05W2 | Pipeline Segment Connection Below Ground | Pipeline Segment Connection Below Ground | Pipeline | SM-06-5 | KINGSTON MIDSTREAM SASKATCHEWAN LIMITED | Abandoned |  |  | Steel | 0.433 | 0.433 |  |  | 1 | [11 empty] | SHAPEFILE | N
PL-00011741 | SM-26 | Y | 1 | SK PS 00137956 | 2022-10-17 |  | 05-12-004-05W2 | 13-03-004-05W2 | Pipeline Segment Connection Below Ground | Pipeline Segment Connection Below Ground | Pipeline | SM-26 | KINGSTON MIDSTREAM SASKATCHEWAN LIMITED | Abandoned |  |  | Steel | 3.753 | 3.753 |  |  | 1 | [11 empty] | SHAPEFILE | N
PL-00011726 | SG-02 | Y | 1 | SK PS 00137938 | 2022-10-17 |  | 02-10-004-31W1 | 04-10-004-31W1 | Pipeline Segment Connection Below Ground | Pipeline Segment Connection Below Ground | Pipeline | SG-02 | KINGSTON MIDSTREAM SASKATCHEWAN LIMITED | Abandoned |  |  | Steel | 0.787 | 0.787 |  |  | 1 | [11 empty] | SHAPEFILE | N
PL-00011742 | SM-29 | Y | 1 | SK PS 00137957 | 2022-10-17 |  | 11-02-004-05W2 | 12-35-003-05W2 | Pipeline Segment Connection Below Ground | Pipeline Segment Connection Below Ground | Pipeline | SM-29 | KINGSTON MIDSTREAM SASKATCHEWAN LIMITED | Abandoned |  |  | Steel | 1.584 | 1.584 |  |  | 1 | [11 empty] | SHAPEFILE | N
PL-00011718 | 617253 | Y | 3 | SK PS 00137913 | 2022-10-17 | 617253-059 | 11-30-050-24W3 | 06-30-050-24W3 | Well | Single Well Battery | Flowline | TANGLEFLAGS SOUTH/CELTIC/GULLY LAKE | CENOVUS ENERGY INC. | Operating | Oil Well Effluent |  |  | 0.421 | 0.421 | [8 empty] | 14893 | [5 empty] | SHAPEFILE | N
PL-00011714 | 617239 | Y | 5 | SK PS 00137903 | 2022-10-17 | 617239-047 | 15-02-049-23W3 | 16-02-049-23W3 | Blind End | Blind End | Flowline | TANGLEFLAGS SOUTH/ MARSDEN | CENOVUS ENERGY INC. | Abandoned | Oil Well Effluent |  |  | 0.441 | 0.441 | [8 empty] | 0 | [5 empty] | SHAPEFILE | N
PL-00011718 | 617253 | Y | 2 | SK PS 00137912 | 2022-10-17 | 617253-058 | 05-30-050-24W3 | 06-30-050-24W3 | Blind End | Blind End | Flowline | TANGLEFLAGS SOUTH/CELTIC/GULLY LAKE | CENOVUS ENERGY INC. | Abandoned | Oil Well Effluent |  |  | 0.323 | 0.323 | [8 empty] | 14893 | [5 empty] | SHAPEFILE | N
PL-00011723 | 617253 | Y | 2 | SK PS 00137934 | 2022-10-17 | 617253-072 | 02-36-050-25W3 | 08-36-050-25W3 | Single Well Battery | Well | Flowline | MERVIN/CELTIC/BOLNEY RAW WATER | CENOVUS ENERGY INC. | Discontinued | Fuel Gas |  |  | 0.558 | 0.558 | [8 empty] | 14893 | [5 empty] | SHAPEFILE | N
PL-00011736 | SM-19 | Y | 1 | SK PS 00137950 | 2022-10-17 |  | 10-17-004-06W2 | 10-16-004-06W2 | Pipeline Segment Connection Below Ground | Pipeline Segment Connection Below Ground | Pipeline | SM-19 | KINGSTON MIDSTREAM SASKATCHEWAN LIMITED | Abandoned |  |  | Steel | 1.416 | 1.416 |  |  | 1 | [11 empty] | SHAPEFILE | N
PL-00011738 | SM-21-3 | Y | 1 | SK PS 00137952 | 2022-10-17 |  | 10-22-004-05W2 | 09-22-004-05W2 | Pipeline Segment Connection Below Ground | Pipeline Segment Connection Below Ground | Pipeline | SM-21-3 | KINGSTON MIDSTREAM SASKATCHEWAN LIMITED | Abandoned |  |  | Steel | 0.195 | 0.195 |  |  | 1 | [11 empty] | SHAPEFILE | N
PL-00011718 | 617253 | Y | 1 | SK PS 00137911 | 2022-10-17 | 617253-055 | 04-30-050-24W3 | 06-30-050-24W3 | Blind End | Blind End | Flowline | TANGLEFLAGS SOUTH/CELTIC/GULLY LAKE | CENOVUS ENERGY INC. | Abandoned | Oil Well Effluent |  |  | 0.479 | 0.479 | [8 empty] | 14893 | [5 empty] | SHAPEFILE | N
PL-00011707 | 617025 | Y | 2 | SK PS 00137880 | 2022-10-17 | 617025-007 | 06-30-050-24W3 | 11-30-050-24W3 | Single Well Battery | Well | Flowline | TANGLEFLAGS SOUTH/ GULLY LAKE/ BOLNEY | CENOVUS ENERGY INC. | Discontinued | Fuel Gas |  |  | 0.422 | 0.422 | [8 empty] | 552 | [5 empty] | SHAPEFILE | N
PL-00011720 | 617271 | Y | 2 | SK PS 00137930 | 2022-10-17 | 617271-019 | 10-09-048-18W3 | 10-09-048-18W3 | Well | Pipeline Segment Connection Above Ground | Flowline | TANGLEFLAGS SOUTH | CENOVUS ENERGY INC. | Abandoned | Natural Gas |  |  | 0.033 | 0.033 | [8 empty] | 3102 | [5 empty] | SHAPEFILE | N
PL-00011714 | 617239 | Y | 7 | SK PS 00137905 | 2022-10-17 | 617239-049 | 10-02-049-23W3 | 15-02-049-23W3 | Blind End | Blind End | Flowline | TANGLEFLAGS SOUTH/ MARSDEN | CENOVUS ENERGY INC. | Abandoned | Oil Well Effluent |  |  | 0.435 | 0.435 | [8 empty] | 0 | [5 empty] | SHAPEFILE | N
PL-00011715 | 617240 | Y | 1 | SK PS 00137906 | 2022-10-17 | 617240-090 | 07-02-049-24W3 | 02-02-049-24W3 | Blind End | Blind End | Flowline | TANGLEFLAGS SOUTH | CENOVUS ENERGY INC. | Abandoned | Oil Well Effluent |  |  | 0.386 | 0.386 | [8 empty] | 0 | [5 empty] | SHAPEFILE | N
PL-00011709 | 617077 | Y | 1 | SK PS 00137892 | 2022-10-17 | 617077-024 | 15-02-049-23W3 | 15-02-049-23W3 | Blind End | Blind End | Flowline | MARSDEN | CENOVUS ENERGY INC. | Discontinued | Oil Well Effluent |  |  | 0.02 | 0.02 | [8 empty] | 0 | [5 empty] | SHAPEFILE | N
PL-00011707 | 617025 | Y | 1 | SK PS 00137879 | 2022-10-17 | 617025-006 | 02-36-050-25W3 | 07-36-050-25W3 | Single Well Battery | Pipeline Segment Connection Above Ground | Flowline | TANGLEFLAGS SOUTH/ GULLY LAKE/ BOLNEY | CENOVUS ENERGY INC. | Discontinued | Fuel Gas |  |  | 0.353 | 0.353 | [8 empty] | 552 | [5 empty] | SHAPEFILE | N
PL-00011722 | 680911 | Y | 1 | SK PS 00137932 | 2022-10-17 | 680911-060 | 14-31-047-20W3 | 04-06-048-20W3 | Pipeline Segment Connection Above Ground | Pump Station | Flowline | EDAM PAYTON RAW WATER | CENOVUS ENERGY INC. | Operating | Fresh Water |  |  | 0.779 | 0.779 | [8 empty] | 4960 | [5 empty] | SHAPEFILE | N
PL-00011714 | 617239 | Y | 6 | SK PS 00137904 | 2022-10-17 | 617239-048 | 09-10-049-23W3 | 14-11-049-23W3 | Blind End | Blind End | Flowline | TANGLEFLAGS SOUTH/ MARSDEN | CENOVUS ENERGY INC. | Discontinued | Oil Well Effluent |  |  | 0.859 | 0.859 | [8 empty] | 0 | [5 empty] | SHAPEFILE | N
PL-00011746 | SM-38 | Y | 1 | SK PS 00137962 | 2022-10-17 |  | 01-03-005-06W2 | 16-34-004-06W2 | Pipeline Segment Connection Below Ground | Pipeline Segment Connection Below Ground | Pipeline | SM-38 | KINGSTON MIDSTREAM SASKATCHEWAN LIMITED | Abandoned |  |  | Steel | 0.621 | 0.621 |  |  | 1 | [11 empty] | SHAPEFILE | N
PL-00011730 | SM-03 | Y | 1 | SK PS 00137942 | 2022-10-17 |  | 07-08-004-05W2 | 07-08-004-05W2 | Pipeline Segment Connection Below Ground | Pipeline Segment Connection Below Ground | Pipeline | SM-03 | KINGSTON MIDSTREAM SASKATCHEWAN LIMITED | Abandoned |  |  | Steel | 0.073 | 0.073 |  |  | 1 | [11 empty] | SHAPEFILE | N
PL-00011706 | 617016 | Y | 2 | SK PS 00137877 | 2022-10-17 | 617016-016 | 07-34-050-25W3 | 04-34-050-25W3 | Pipeline Segment Connection Above Ground | Pipeline Segment Connection Above Ground | Flowline | GULLY LAKE | CENOVUS ENERGY INC. | Discontinued | Natural Gas |  |  | 1.072 | 1.072 | [8 empty] | 552 | [5 empty] | SHAPEFILE | N
PL-00011717 | 617251 | Y | 1 | SK PS 00137908 | 2022-10-17 | 617251-041 | 07-34-050-25W3 | 15-34-050-25W3 | Pipeline Segment Connection Above Ground | Pipeline Segment Connection Above Ground | Flowline | TANGLEFLAGS SOUTH | CENOVUS ENERGY INC. | Operating | Fuel Gas |  |  | 0.895 | 0.895 | [8 empty] | 14893 | [5 empty] | SHAPEFILE | N
PL-00011714 | 617239 | Y | 2 | SK PS 00137900 | 2022-10-17 | 617239-044 | 03-11-049-23W3 | 15-02-049-23W3 | Blind End | Blind End | Flowline | TANGLEFLAGS SOUTH/ MARSDEN | CENOVUS ENERGY INC. | Abandoned | Oil Well Effluent |  |  | 0.25 | 0.25 | [8 empty] | 0 | [5 empty] | SHAPEFILE | N
PL-00011714 | 617239 | Y | 4 | SK PS 00137902 | 2022-10-17 | 617239-046 | 02-11-049-23W3 | 15-02-049-23W3 | Blind End | Blind End | Flowline | TANGLEFLAGS SOUTH/ MARSDEN | CENOVUS ENERGY INC. | Abandoned | Oil Well Effluent |  |  | 0.398 | 0.398 | [8 empty] | 0 | [5 empty] | SHAPEFILE | N
PL-00011718 | 617253 | Y | 6 | SK PS 00137916 | 2022-10-17 | 617253-071 | 02-30-050-24W3 | 06-30-050-24W3 | Blind End | Blind End | Flowline | TANGLEFLAGS SOUTH/CELTIC/GULLY LAKE | CENOVUS ENERGY INC. | Discontinued | Oil Well Effluent |  |  | 0.615 | 0.615 | [8 empty] | 0 | [5 empty] | SHAPEFILE | N
PL-00011718 | 617253 | Y | 4 | SK PS 00137914 | 2022-10-17 | 617253-064 | 16-30-050-24W3 | 06-30-050-24W3 | Well | Single Well Battery | Flowline | TANGLEFLAGS SOUTH/CELTIC/GULLY LAKE | CENOVUS ENERGY INC. | Operating | Oil Well Effluent |  |  | 1.218 | 1.218 | [8 empty] | 14893 | [5 empty] | SHAPEFILE | N
PL-00011749 | 01-18 to 06-18-016-16W3 | N | 1 | SK PS 00137966 | 2022-10-17 | 1 | 01-18-016-16W3 | 06-18-016-16W3 | Pipeline Segment Connection Above Ground | Pipeline Segment Connection Above Ground | Flowline | Whitecap Resources Inc. | WHITECAP RESOURCES INC. | Operating | Oil Well Effluent |  | Composite | 1.057 | 1.057 | 119 | 9 | 1 | FSLP | 750 |  | 6460 | 4960 | 1500 | 1.5 | 1.5 | Uncoated | Uncoated | 1 | SHAPEFILE | N
PL-00011745 | SM-34 | Y | 1 | SK PS 00137961 | 2022-10-17 |  | 03-14-004-06W2 | 15-14-004-06W2 | Pipeline Segment Connection Below Ground | Pipeline Segment Connection Below Ground | Pipeline | SM-34 | KINGSTON MIDSTREAM SASKATCHEWAN LIMITED | Abandoned |  |  | Steel | 1.366 | 1.366 |  |  | 1 | [11 empty] | SHAPEFILE | N
PL-00011724 | 617253 | Y | 1 | SK PS 00137936 | 2022-10-17 | 617253-069 | 03-36-050-25W3 | 02-36-050-25W3 | Well | Single Well Battery | Flowline | TANGLEFLAGS SOUTH | CENOVUS ENERGY INC. | Discontinued | Natural Gas |  |  | 0.375 | 0.375 | [8 empty] | 14893 | [5 empty] | SHAPEFILE | N
PL-00011707 | 617025 | Y | 5 | SK PS 00137883 | 2022-10-17 | 617025-011 | 06-30-050-24W3 | 05-30-050-24W3 | Single Well Battery | Well | Flowline | TANGLEFLAGS SOUTH/ GULLY LAKE/ BOLNEY | CENOVUS ENERGY INC. | Discontinued | Fuel Gas |  |  | 0.322 | 0.322 | [8 empty] | 552 | [5 empty] | SHAPEFILE | N
PL-00011714 | 617239 | Y | 3 | SK PS 00137901 | 2022-10-17 | 617239-045 | 09-02-049-23W3 | 15-02-049-23W3 | Blind End | Blind End | Flowline | TANGLEFLAGS SOUTH/ MARSDEN | CENOVUS ENERGY INC. | Abandoned | Oil Well Effluent |  |  | 0.617 | 0.617 | [8 empty] | 0 | [5 empty] | SHAPEFILE | N
PL-00011737 | SM-20 | Y | 1 | SK PS 00137951 | 2022-10-17 |  | 01-15-004-05W2 | 03-15-004-05W2 | Pipeline Segment Connection Below Ground | Pipeline Segment Connection Below Ground | Pipeline | SM-20 | KINGSTON MIDSTREAM SASKATCHEWAN LIMITED | Abandoned |  |  | Steel | 0.9 | 0.9 |  |  | 1 | [11 empty] | SHAPEFILE | N
PL-00011710 | 617124 | Y | 1 | SK PS 00137893 | 2022-10-17 | 617124-059 | 04-16-052-23W3 | 01-17-052-23W3 | Pipeline Segment Connection Above Ground | Well | Flowline | EDAM EOR | CENOVUS ENERGY INC. | Operating | Fresh Water |  |  | 0.479 | 0.479 | [8 empty] | 9802 | [5 empty] | SHAPEFILE | N
PL-00011735 | SM-18 | Y | 1 | SK PS 00137949 | 2022-10-17 |  | 03-15-004-06W2 | 06-15-004-06W2 | Pipeline Segment Connection Below Ground | Pipeline Segment Connection Below Ground | Pipeline | SM-18 | KINGSTON MIDSTREAM SASKATCHEWAN LIMITED | Abandoned |  |  | Steel | 0.397 | 0.397 |  |  | 1 | [11 empty] | SHAPEFILE | N
PL-00011706 | 617016 | Y | 3 | SK PS 00137878 | 2022-10-17 | 617016-019 | 07-34-050-25W3 | 10-34-050-25W3 | Pipeline Segment Connection Above Ground | Well | Flowline | GULLY LAKE | CENOVUS ENERGY INC. | Discontinued | Natural Gas |  |  | 0.447 | 0.447 | [8 empty] | 552 | [5 empty] | SHAPEFILE | N
PL-00011748 | 1 | N | 1 | SK PS 00137964 | 2022-10-17 | 1 | 12-07-006-06W2 | 15-07-006-06W2 | Pipeline Segment Connection Above Ground | Well | Flowline | 12-07 to 15-07-006-06W2 | WHITECAP RESOURCES INC. | Operating | Oil Well Effluent |  | Fibreglass | 1.098 | 1.098 | 156.3 | 3.9 | 1 | STAR | 800 |  | 3974.4 | 3974.4 | 3971 | 39.71 | 1.5 | Uncoated | Uncoated | 10 | SHAPEFILE | N
PL-00011732 | SM-10A | Y | 1 | SK PS 00137946 | 2022-10-17 |  | 03-15-004-06W2 | 06-15-004-06W2 | Pipeline Segment Connection Below Ground | Pipeline Segment Connection Below Ground | Pipeline | SM-10A | KINGSTON MIDSTREAM SASKATCHEWAN LIMITED | Abandoned |  |  | Steel | 0.401 | 0.401 |  |  | 1 | [11 empty] | SHAPEFILE | N
PL-00011739 |  | N | 1 | SK PS 00137953 | 2022-10-17 |  | 02-28-029-26W3 | 09-28-029-26W3 | Well | Pipeline Segment Connection Below Ground | Flowline |  | NOVUS ENERGY INC. | Operating | Oil Well Effluent |  | Steel | 0.87 | 0.87 | 114.3 | 4 | 1 | Z245.1 | 359 | II | 12563.43 | 12563.43 | 5100 | 0 | 1.2 | Uncoated | Extruded Poly | 0 | SHAPEFILE | N
PL-00011718 | 617253 | Y | 11 | SK PS 00137921 | 2022-10-17 | 617253-080 | 13-30-050-24W3 | 06-30-050-24W3 | Blind End | Blind End | Flowline | TANGLEFLAGS SOUTH/CELTIC/GULLY LAKE | CENOVUS ENERGY INC. | Abandoned | Oil Well Effluent |  |  | 0.936 | 0.936 | [8 empty] | 14893 | [5 empty] | SHAPEFILE | N
PL-00011707 | 617025 | Y | 7 | SK PS 00137885 | 2022-10-17 | 617025-015 | 06-30-050-24W3 | 13-30-050-24W3 | Single Well Battery | Well | Flowline | TANGLEFLAGS SOUTH/ GULLY LAKE/ BOLNEY | CENOVUS ENERGY INC. | Abandoned | Fuel Gas |  |  | 0.941 | 0.941 | [8 empty] | 552 | [5 empty] | SHAPEFILE | N
PL-00011721 | 617276 | Y | 1 | SK PS 00137931 | 2022-10-17 | 617276-026 | 07-24-049-20W3 | 07-24-049-20W3 | Pipeline Segment Connection Above Ground | Well | Flowline | TANGLEFLAGS SOUTH | CENOVUS ENERGY INC. | Operating | Miscellaneous Gases | Carbon Dioxide - Gas |  | 0.401 | 0.401 | [8 empty] | 4960 | [5 empty] | SHAPEFILE | N
PL-00011707 | 617025 | Y | 4 | SK PS 00137882 | 2022-10-17 | 617025-010 | 06-30-050-24W3 | 07-30-050-24W3 | Single Well Battery | Well | Flowline | TANGLEFLAGS SOUTH/ GULLY LAKE/ BOLNEY | CENOVUS ENERGY INC. | Discontinued | Fuel Gas |  |  | 0.482 | 0.482 | [8 empty] | 552 | [5 empty] | SHAPEFILE | N
PL-00008237 |  | N | 3 | SK PS 00137944 | 2022-10-17 |  | 16-01-009-08W2 | 01-12-009-08W2 | Well | Pipeline Segment Connection Below Ground | Flowline | 09-14-009-08W2M MWB OE Flowline | WHITECAP RESOURCES INC. | Operating | Oil Well Effluent |  | Fibreglass | 0.124 | 0.124 | 82.5 | 3.2 | 1 | STAR | 1000 |  | 5520 | 4957 | 4957 | 49.57 | 1.5 | Uncoated | Uncoated | 10 | SHAPEFILE | N
PL-00011713 | 617219 | Y | 1 | SK PS 00137896 | 2022-10-17 | 617219-133 | 04-29-044-27W3 | 01-30-044-27W3 | Blind End | Blind End | Flowline | TANGLEFLAGS SOUTH | CENOVUS ENERGY INC. | Abandoned | Fuel Gas |  |  | 0.496 | 0.496 | [8 empty] | 0 | [5 empty] | SHAPEFILE | N
PL-00011707 | 617025 | Y | 10 | SK PS 00137888 | 2022-10-17 | 617025-022 | 14-30-050-24W3 | 06-30-050-24W3 | Blind End | Blind End | Flowline | TANGLEFLAGS SOUTH/ GULLY LAKE/ BOLNEY | CENOVUS ENERGY INC. | Abandoned | Fuel Gas |  |  | 0.826 | 0.826 | [8 empty] | 552 | [5 empty] | SHAPEFILE | N
PL-00011719 | 617264 | Y | 5 | SK PS 00137928 | 2022-10-17 | 617264-074 | 12-30-044-27W3 | 12-30-044-27W3 | Blind End | Blind End | Flowline | TANGLEFLAGS SOUTH | CENOVUS ENERGY INC. | Abandoned | Salt water |  |  | 0.043 | 0.043 | [8 empty] | 0 | [5 empty] | SHAPEFILE | N
PL-00011713 | 617219 | Y | 2 | SK PS 00137897 | 2022-10-17 | 617219-134 | 07-30-044-27W3 | 01-30-044-27W3 | Blind End | Blind End | Flowline | TANGLEFLAGS SOUTH | CENOVUS ENERGY INC. | Abandoned | Fuel Gas |  |  | 0.513 | 0.513 | [8 empty] | 0 | [5 empty] | SHAPEFILE | N
PL-00011734 | SM-15 | Y | 1 | SK PS 00137948 | 2022-10-17 |  | 12-13-004-05W2 | 10-14-004-05W2 | Pipeline Segment Connection Below Ground | Pipeline Segment Connection Below Ground | Pipeline | SM-15 | KINGSTON MIDSTREAM SASKATCHEWAN LIMITED | Abandoned |  |  | Steel | 0.824 | 0.824 |  |  | 1 | [11 empty] | SHAPEFILE | N
PL-00011708 | 617054 | Y | 1 | SK PS 00137890 | 2022-10-17 | 617054-103 | 01-26-050-21W3 | 04-25-050-21W3 | Pipeline Segment Connection Above Ground | Pipeline Segment Connection Above Ground | Flowline | TANGLEFLAGS SOUTH | CENOVUS ENERGY INC. | Operating | Fuel Gas |  |  | 0.534 | 0.534 | [8 empty] | 545 | [5 empty] | SHAPEFILE | N
PL-00011719 | 617264 | Y | 3 | SK PS 00137926 | 2022-10-17 | 617264-072 | 09-30-044-27W3 | 09-30-044-27W3 | Blind End | Blind End | Flowline | TANGLEFLAGS SOUTH | CENOVUS ENERGY INC. | Abandoned | Salt water |  |  | 0.036 | 0.036 | [8 empty] | 0 | [5 empty] | SHAPEFILE | N
PL-00011717 | 617251 | Y | 3 | SK PS 00137910 | 2022-10-17 | 617251-058 | 01-34-050-25W3 | 07-34-050-25W3 | Blind End | Blind End | Flowline | TANGLEFLAGS SOUTH | CENOVUS ENERGY INC. | Abandoned | Fuel Gas |  |  | 1.161 | 1.161 | [8 empty] | 0 | [5 empty] | SHAPEFILE | N
PL-00011718 | 617253 | Y | 5 | SK PS 00137915 | 2022-10-17 | 617253-068 | 12-30-050-24W3 | 06-30-050-24W3 | Blind End | Blind End | Flowline | TANGLEFLAGS SOUTH/CELTIC/GULLY LAKE | CENOVUS ENERGY INC. | Abandoned | Oil Well Effluent |  |  | 0.516 | 0.516 | [8 empty] | 14893 | [5 empty] | SHAPEFILE | N
PL-00011713 | 617219 | Y | 3 | SK PS 00137898 | 2022-10-17 | 617219-135 | 10-30-044-27W3 | 09-30-044-27W3 | Blind End | Blind End | Flowline | TANGLEFLAGS SOUTH | CENOVUS ENERGY INC. | Abandoned | Fuel Gas |  |  | 0.437 | 0.437 | [8 empty] | 0 | [5 empty] | SHAPEFILE | N
PL-00011707 | 617025 | Y | 9 | SK PS 00137887 | 2022-10-17 | 617025-020 | 02-36-050-25W3 | 02-36-050-25W3 | Single Well Battery | Well | Flowline | TANGLEFLAGS SOUTH/ GULLY LAKE/ BOLNEY | CENOVUS ENERGY INC. | Discontinued | Fuel Gas |  |  | 0.045 | 0.045 | [8 empty] | 552 | [5 empty] | SHAPEFILE | N
PL-00011707 | 617025 | Y | 3 | SK PS 00137881 | 2022-10-17 | 617025-008 | 02-36-050-25W3 | 04-36-050-25W3 | Single Well Battery | Well | Flowline | TANGLEFLAGS SOUTH/ GULLY LAKE/ BOLNEY | CENOVUS ENERGY INC. | Discontinued | Fuel Gas |  |  | 0.787 | 0.787 | [8 empty] | 552 | [5 empty] | SHAPEFILE | N
PL-00011720 | 617271 | Y | 1 | SK PS 00137929 | 2022-10-17 | 617271-017 Cancelled-Duplicate | 11-05-048-18W3 | 10-09-048-18W3 | Well | Pipeline Segment Connection Above Ground | Flowline | TANGLEFLAGS SOUTH | CENOVUS ENERGY INC. | Cancelled - Duplicate Licences | Natural Gas |  |  | 2.698 | 2.698 | [8 empty] | 3100 | [5 empty] | SHAPEFILE | N
PL-00011707 | 617025 | Y | 6 | SK PS 00137884 | 2022-10-17 | 617025-014 | 02-36-050-25W3 | 05-36-050-25W3 | Single Well Battery | Well | Flowline | TANGLEFLAGS SOUTH/ GULLY LAKE/ BOLNEY | CENOVUS ENERGY INC. | Discontinued | Fuel Gas |  |  | 0.889 | 0.889 | [8 empty] | 552 | [5 empty] | SHAPEFILE | N
PL-00011731 | SM-05-3 | Y | 1 | SK PS 00137945 | 2022-10-17 |  | 12-10-004-05W2 | 01-16-004-05W2 | Pipeline Segment Connection Below Ground | Pipeline Segment Connection Below Ground | Pipeline | SM-05-3 | KINGSTON MIDSTREAM SASKATCHEWAN LIMITED | Abandoned |  |  | Steel | 0.766 | 0.766 |  |  | 1 | [11 empty] | SHAPEFILE | N
PL-00011744 | SM-33 | Y | 1 | SK PS 00137960 | 2022-10-17 |  | 11-11-004-06W2 | 03-14-004-06W2 | Pipeline Segment Connection Below Ground | Pipeline Segment Connection Below Ground | Pipeline | SM-33 | KINGSTON MIDSTREAM SASKATCHEWAN LIMITED | Abandoned |  |  | Steel | 0.718 | 0.718 |  |  | 1 | [11 empty] | SHAPEFILE | N
PL-00011707 | 617025 | Y | 8 | SK PS 00137886 | 2022-10-17 | 617025-017 | 06-30-050-24W3 | 08-30-050-24W3 | Single Well Battery | Well | Flowline | TANGLEFLAGS SOUTH/ GULLY LAKE/ BOLNEY | CENOVUS ENERGY INC. | Discontinued | Fuel Gas |  |  | 0.845 | 0.845 | [8 empty] | 552 | [5 empty] | SHAPEFILE | N
PL-00011718 | 617253 | Y | 12 | SK PS 00137922 | 2022-10-17 | 617253-081 | 10-30-050-24W3 | 06-30-050-24W3 | Blind End | Blind End | Flowline | TANGLEFLAGS SOUTH/CELTIC/GULLY LAKE | CENOVUS ENERGY INC. | Abandoned | Oil Well Effluent |  |  | 0.618 | 0.618 | [8 empty] | 0 | [5 empty] | SHAPEFILE | N
PL-00011733 | SM-12 | Y | 1 | SK PS 00137947 | 2022-10-17 |  | 10-09-004-06W2 | 11-10-004-06W2 | Pipeline Segment Connection Below Ground | Pipeline Segment Connection Below Ground | Pipeline | SM-12 | KINGSTON MIDSTREAM SASKATCHEWAN LIMITED | Abandoned |  |  | Steel | 1.436 | 1.436 |  |  | 1 | [11 empty] | SHAPEFILE | N
PL-00011706 | 617016 | Y | 1 | SK PS 00137876 | 2022-10-17 | 617016-015 | 07-34-050-25W3 | 13-34-050-25W3 | Pipeline Segment Connection Above Ground | Pipeline Segment Connection Above Ground | Flowline | GULLY LAKE | CENOVUS ENERGY INC. | Discontinued | Natural Gas |  |  | 1.168 | 1.168 | [8 empty] | 552 | [5 empty] | SHAPEFILE | N
PL-00011718 | 617253 | Y | 7 | SK PS 00137917 | 2022-10-17 | 617253-074 | 08-30-050-24W3 | 06-30-050-24W3 | Blind End | Blind End | Flowline | TANGLEFLAGS SOUTH/CELTIC/GULLY LAKE | CENOVUS ENERGY INC. | Abandoned | Oil Well Effluent |  |  | 0.844 | 0.844 | [8 empty] | 14893 | [5 empty] | SHAPEFILE | N
PL-00011707 | 617025 | Y | 11 | SK PS 00137889 | 2022-10-17 | 617025-023 | 06-30-050-24W3 | 12-30-050-24W3 | Single Well Battery | Well | Flowline | TANGLEFLAGS SOUTH/ GULLY LAKE/ BOLNEY | CENOVUS ENERGY INC. | Abandoned | Fuel Gas |  |  | 0.524 | 0.524 | [8 empty] | 552 | [5 empty] | SHAPEFILE | N
PL-00011711 | 617142 | Y | 1 | SK PS 00137894 | 2022-10-17 | 617142-002 | 09-06-053-23W3 | 09-12-053-24W3 | Pipeline Segment Connection Above Ground | Well | Flowline | TANGLEFLAGS SOUTH | CENOVUS ENERGY INC. | Cancelled - Non-Regulatory | Fuel Gas |  |  | 2.326 | 2.326 | [8 empty] | 10370 | [5 empty] | SHAPEFILE | N
PL-00008237 |  | N | 2 | SK PS 00137943 | 2022-10-17 |  | 16-01-009-08W2 | 01-12-009-08W2 | Well | Pipeline Segment Connection Below Ground | Flowline | 09-14-009-08W2M MWB OE Flowline | WHITECAP RESOURCES INC. | Operating | Oil Well Effluent |  | Fibreglass | 0.122 | 0.122 | 82.5 | 3.2 | 1 | STAR | 1000 |  | 5520 | 4957 | 4957 | 49.57 | 1.5 | Uncoated | Uncoated | 10 | SHAPEFILE | N
PL-00011714 | 617239 | Y | 1 | SK PS 00137899 | 2022-10-17 | 617239-043 | 16-10-049-23W3 | 14-11-049-23W3 | Blind End | Blind End | Flowline | TANGLEFLAGS SOUTH/ MARSDEN | CENOVUS ENERGY INC. | Discontinued | Oil Well Effluent |  |  | 0.782 | 0.782 | [8 empty] | 0 | [5 empty] | SHAPEFILE | N
PL-00011723 | 617253 | Y | 3 | SK PS 00137935 | 2022-10-17 | 617253-082 | 06-30-050-24W3 | 03-30-050-24W3 | Single Well Battery | Well | Flowline | MERVIN/CELTIC/BOLNEY RAW WATER | CENOVUS ENERGY INC. | Discontinued | Fuel Gas |  |  | 0.361 | 0.361 | [8 empty] | 14893 | [5 empty] | SHAPEFILE | N
PL-00011719 | 617264 | Y | 1 | SK PS 00137924 | 2022-10-17 | 617264-070 | 07-30-044-27W3 | 01-30-044-27W3 | Blind End | Blind End | Flowline | TANGLEFLAGS SOUTH | CENOVUS ENERGY INC. | Abandoned | Salt water |  |  | 0.512 | 0.512 | [8 empty] | 0 | [5 empty] | SHAPEFILE | N
PL-00011704 |  | N | 1 | SK PS 00137874 | 2022-10-14 |  | 16-11-004-02W2 | 15-11-004-02W2 | Well | Well | Flowline |  | WEST LAKE ENERGY CORP. | Operating | Oil Well Effluent |  | Fibreglass | 0.46 | 0.46 | 81.2 | 2.5 | 1 | STAR | 1000 |  | 5512 | 5512 | 5512 | 55.12 | 1.5 | Uncoated | Uncoated | 10 | SHAPEFILE | N
PL-00011702 | 04-08-003-33W2M OE | Y | 4 | SK PS 00137870 | 2022-10-14 | 4B14-5/3-8 Group | 14-05-003-33W1 | 03-08-003-33W1 | Pipeline Segment Connection Above Ground | Pipeline Segment Connection Above Ground | Flowline |  | SATURN OIL & GAS INC. | Operating | Oil Well Effluent |  | Fibreglass | 0.433 | 0.433 | 156.3 | 3.9 |  | STAR | 800 |  |  |  | 5500 |  | 2.5 |  |  |  | SYSGEN | N
PL-00011702 | 04-08-003-33W2M OE | Y | 1 | SK PS 00137867 | 2022-10-14 | 3-8/4-8 Test | 03-08-003-33W1 | 04-08-003-33W1 | Pipeline Segment Connection Above Ground | Multi Well Battery | Flowline |  | SATURN OIL & GAS INC. | Operating | Oil Well Effluent |  | Fibreglass | 0.454 | 0.454 | 80 | 2.8 |  | STAR | 1000 |  |  |  | 6900 |  | 1.5 |  |  |  | SYSGEN | N
PL-00011702 | 04-08-003-33W2M OE | Y | 5 | SK PS 00137871 | 2022-10-14 | 3C5-5/4B14-5 | 05-05-003-33W1 | 14-05-003-33W1 | Pipeline Segment Connection Above Ground | Pipeline Segment Connection Above Ground | Flowline |  | SATURN OIL & GAS INC. | Operating | Oil Well Effluent |  | Fibreglass | 0.836 | 0.836 | 80 | 2.8 |  | STAR | 1000 |  |  |  | 6900 |  | 1.5 |  |  |  | SYSGEN | N
PL-00011702 | 04-08-003-33W2M OE | Y | 2 | SK PS 00137868 | 2022-10-14 | 3-8/4-8 Group | 03-08-003-33W1 | 04-08-003-33W1 | Pipeline Segment Connection Above Ground | Multi Well Battery | Flowline |  | SATURN OIL & GAS INC. | Operating | Oil Well Effluent |  | Fibreglass | 0.454 | 0.454 | 156.3 | 3.9 |  | STAR | 800 |  |  |  | 5500 |  | 1.5 |  |  |  | SYSGEN | N
PL-00011565 | BTX Sec 20 to 16-16 NEW NG Kerrobert | N | 2 | SK PS 00137866 | 2022-10-14 | 3-20 to 1-20 Kerrobert NEW NG | 04-20-033-25W3 | 02-20-033-25W3 | Pipeline Segment Connection Above Ground | Pipeline Segment Connection Above Ground | Flowline | Sec 20 to 16-16-33-25W3 NEW NG Kerrobert | BAYTEX ENERGY LTD. | Operating | Oil Well Effluent |  | Composite | 0.875 | 0.875 | 97 | 10 | 1 | FPLP | 301 |  | 5172.4 | 5172.4 | 4960 | 0 | 1.2 | Uncoated | Uncoated | 0 | SHAPEFILE | N
PL-00011703 | 04-08-003-33W1M SW | Y | 1 | SK PS 00137872 | 2022-10-14 | 4-8/3-8 SW | 04-08-003-33W1 | 03-08-003-33W1 | Injection/Disposal Facility | Well | Flowline |  | SATURN OIL & GAS INC. | Operating | Salt water | Produced Water | Fibreglass | 0.484 | 0.484 | 86.1 | 5.6 |  | STAR | 2000 |  |  |  | 13800 |  | 1.5 |  |  |  | SYSGEN | N
PL-00011702 | 04-08-003-33W2M OE | Y | 3 | SK PS 00137869 | 2022-10-14 | 4B14-5/3-8 Test | 14-05-003-33W1 | 03-08-003-33W1 | Pipeline Segment Connection Above Ground | Pipeline Segment Connection Above Ground | Flowline |  | SATURN OIL & GAS INC. | Operating | Oil Well Effluent |  | Fibreglass | 0.433 | 0.433 | 80 | 2.8 |  | STAR | 1000 |  |  |  | 6900 |  | 2.5 |  |  |  | SYSGEN | N
PL-00011700 |  | N | 2 | SK PS 00137873 | 2022-10-14 |  | 13-11-028-24W3 | 04-14-028-24W3 | Well | Pipeline Segment Connection Below Ground | Flowline |  | ISH ENERGY LTD. | Operating | Oil Well Effluent |  | Steel | 0.345 | 0.345 | 114.3 | 4 | 1 | Z245.1 | 359 | II | 20101.49 | 20101.49 | 6000 | 0 | 2.2 | Uncoated | Fusion Bonded Epoxy/ Extruded Poly | 0 | SHAPEFILE | N
PL-00008191 |  | N | 7 | SK PS 00137860 | 2022-10-13 |  | 16-27-007-19W3 | 03-27-007-19W3 | Multi Well Battery | Well | Flowline | 16-27-007-19W3M MWB SW Flowline | WHITECAP RESOURCES INC. | Operating | Salt water | Produced Water | Steel | 2.718 | 2.718 | 114.3 | 4 | 1 | Z245.1 | 359 | II | 20101.49 | 14890 | 14890 | 0 | 1.5 | High Density Polyethylene (HDPE) | Extruded Poly | 0 | SHAPEFILE | N
PL-00011697 | 1 | N | 1 | SK PS 00137855 | 2022-10-13 | 1 | 13-17-006-05W2 | 03-20-006-05W2 | Well | Pipeline Segment Connection Above Ground | Flowline | 13-17 to 03-20-006-05W2 | WHITECAP RESOURCES INC. | Operating | Oil Well Effluent |  | Fibreglass | 0.473 | 0.473 | 156.3 | 3.9 | 1 | STAR | 800 |  | 3974.4 | 3974.4 | 3971 | 39.71 | 1.5 | Uncoated | Uncoated | 10 | SHAPEFILE | N
PL-00006863 |  | N | 5 | SK PS 00137851 | 2022-10-13 |  | 15-36-006-08W2 | 09-36-006-08W2 | Well | Pipeline Segment Connection Below Ground | Flowline | 15-23-006-08W2M MWB OE Flowline | WHITECAP RESOURCES INC. | Operating | Oil Well Effluent |  | Fibreglass | 1.082 | 1.082 | 82.5 | 3.2 | 1 | STAR | 1000 |  | 5520 | 4957 | 4957 | 49.57 | 1.5 | Uncoated | Uncoated | 10 | SHAPEFILE | N
PL-00006863 |  | N | 7 | SK PS 00137853 | 2022-10-13 |  | 04-06-007-07W2 | 16-36-006-08W2 | Well | Pipeline Segment Connection Below Ground | Flowline | 15-23-006-08W2M MWB OE Flowline | WHITECAP RESOURCES INC. | Operating | Oil Well Effluent |  | Fibreglass | 0.245 | 0.245 | 82.5 | 3.2 | 1 | STAR | 1000 |  | 5520 | 4957 | 4957 | 49.57 | 1.5 | Uncoated | Uncoated | 10 | SHAPEFILE | N
PL-00011519 | E04022 | N | 2 | SK PS 00137856 | 2022-10-13 | E04023-1 | 05-16-027-17W3 | 04-16-027-17W3 | Well | Well | Flowline | 13-17 to 05-16-027-17W3 | TEINE ENERGY LTD. | Operating | Natural Gas |  | Composite | 0.273 | 0.273 | 97 | 10 | 1 | FPLP | 301 |  | 5172.4 | 5172.4 | 4960 | 0 | 1.5 | Uncoated | Uncoated | 0 | SHAPEFILE | N
PL-00011483 | 3190-1.6.1 | N | 6 | SK PS 00137863 | 2022-10-13 |  | 05-27-029-26W3 | 06-27-029-26W3 | Well | Pipeline Segment Connection Above Ground | Flowline | Flaxcombe | NOVUS ENERGY INC. | Operating | Oil Well Effluent |  | Steel | 0.404 | 0.404 | 88.9 | 3.2 | 1 | Z245.1 | 359 | II | 12922.38 | 12922.38 | 5100 | 0 | 1.2 | Uncoated | Extruded Poly | 0 | SHAPEFILE | N
PL-00008191 |  | N | 5 | SK PS 00137858 | 2022-10-13 |  | 04-27-007-19W3 | 04-27-007-19W3 | Pipeline Segment Connection Below Ground | Well | Flowline | 16-27-007-19W3M MWB SW Flowline | WHITECAP RESOURCES INC. | Operating | Salt water | Produced Water | Steel | 0.09 | 0.09 | 114.3 | 4 | 1 | Z245.1 | 359 | II | 20101.49 | 14890 | 14890 | 0 | 1.5 | High Density Polyethylene (HDPE) | Extruded Poly | 0 | SHAPEFILE | N
PL-00011701 | 15-12-6-14W2 | N | 1 | SK PS 00137865 | 2022-10-13 | 15-12-6-14W2 | 15-12-006-14W2 | 14-12-006-14W2 | Well | Oil Satellite | Flowline | Weyburn Unit 15-12-6-14W2, CO2 Emul Line Replacement | WHITECAP RESOURCES INC. | Operating | Oil Well Effluent |  | Fibreglass | 0.417 | 0.417 | 105.8 | 4.3 | 1 | STAR | 1000 |  | 4960.8 | 4960.8 | 4880 | 97.6 | 1.5 | Other | Other | 20 | SHAPEFILE | N
PL-00011698 |  | N | 1 | SK PS 00137857 | 2022-10-13 |  | 03-32-013-19W3 | 05-32-013-19W3 | Pipeline Segment Connection Below Ground | Pipeline Segment Connection Below Ground | Flowline |  | TAKU GAS LIMITED | Operating | Oil Well Effluent |  | Composite | 0.633 | 0.62 | 101 | 12 | 1 | FPLP | 601 |  | 20000 | 10342 | 9920 | 0 | 1.5 | High Density Polyethylene (HDPE) | Other | 0 | SHAPEFILE | N
PL-00011483 | 3190-1.6.1 | N | 5 | SK PS 00137862 | 2022-10-13 |  | 05-27-029-26W3 | 06-27-029-26W3 | Well | Pipeline Segment Connection Above Ground | Flowline | Flaxcombe | NOVUS ENERGY INC. | Operating | Oil Well Effluent |  | Steel | 0.404 | 0.404 | 114.3 | 4 | 1 | Z245.1 | 359 | II | 12563.43 | 12563.43 | 5100 | 0 | 1.2 | Uncoated | Extruded Poly | 0 | SHAPEFILE | N
PL-00006863 |  | N | 8 | SK PS 00137854 | 2022-10-13 |  | 04-06-007-07W2 | 16-36-006-08W2 | Well | Pipeline Segment Connection Below Ground | Flowline | 15-23-006-08W2M MWB OE Flowline | WHITECAP RESOURCES INC. | Operating | Oil Well Effluent |  | Fibreglass | 0.246 | 0.246 | 82.5 | 3.2 | 1 | STAR | 1000 |  | 5520 | 4957 | 4957 | 49.57 | 1.5 | Uncoated | Uncoated | 10 | SHAPEFILE | N
PL-00011700 |  | N | 1 | SK PS 00137864 | 2022-10-13 |  | 04-14-028-24W3 | 03-14-028-24W3 | Well | Well | Flowline |  | ISH ENERGY LTD. | Operating | Oil Well Effluent |  | Steel | 0.543 | 0.543 | 114.3 | 4 | 1 | Z245.1 | 359 | II | 20101.49 | 20101.49 | 6000 | 0 | 2.2 | Uncoated | Fusion Bonded Epoxy/ Extruded Poly | 0 | SHAPEFILE | N
PL-00008191 |  | N | 6 | SK PS 00137859 | 2022-10-13 |  | 04-27-007-19W3 | 16-21-007-19W3 | Pipeline Segment Connection Below Ground | Well | Flowline | 16-27-007-19W3M MWB SW Flowline | WHITECAP RESOURCES INC. | Operating | Salt water | Produced Water | Steel | 0.925 | 0.925 | 114.3 | 4 | 1 | Z245.1 | 359 | II | 20101.49 | 14890 | 14890 | 0 | 1.5 | High Density Polyethylene (HDPE) | Extruded Poly | 0 | SHAPEFILE | N
PL-00011699 |  | N | 1 | SK PS 00137861 | 2022-10-13 |  | 05-32-013-19W3 | 03-32-013-19W3 | Pipeline Segment Connection Above Ground | Well | Flowline |  | TAKU GAS LIMITED | Operating | Salt water | Produced Water | Composite | 0.634 | 0.62 | 100 | 11.5 | 1 | FCLP | 901 |  | 20000 | 15510 | 9920 | 0 | 1.5 | High Density Polyethylene (HDPE) | Other | 0 | SHAPEFILE | N
PL-00006863 |  | N | 6 | SK PS 00137852 | 2022-10-13 |  | 15-36-006-08W2 | 09-36-006-08W2 | Well | Pipeline Segment Connection Below Ground | Flowline | 15-23-006-08W2M MWB OE Flowline | WHITECAP RESOURCES INC. | Operating | Oil Well Effluent |  | Fibreglass | 1.082 | 1.082 | 82.5 | 3.2 | 1 | STAR | 1000 |  | 5520 | 4957 | 4957 | 49.57 | 1.5 | Uncoated | Uncoated | 10 | SHAPEFILE | N
PL-00011693 | 15-34 to 10-34 to 16-34 | N | 1 | SK PS 00137846 | 2022-10-12 | 15-34 to 10-34 | 15-34-008-33W1 | 10-34-008-33W1 | Well | Well | Flowline |  | PEMOCO LTD. | Operating | Oil Well Effluent |  | Fibreglass | 0.466 | 0.45 | 81.2 | 2.5 | 1 | STAR | 1000 |  | 4968 | 4965 | 4482 | 52.5 | 1.25 | Uncoated | Uncoated | 50 | SHAPEFILE | N
PL-00011694 | 10-32 to 9-32 HZ | N | 1 | SK PS 00137848 | 2022-10-12 | 10-32 to 10-32HZ | 10-32-009-01W2 | 06-32-009-01W2 | Well | Well | Flowline |  | PEMOCO LTD. | Under Construction - New | Oil Well Effluent |  | Fibreglass | 0.332 | 0.327 | 81.2 | 2.5 | 1 | STAR | 1000 |  | 4968 | 4965 | 4482 | 52.5 | 1.25 | Uncoated | Uncoated | 50 | SHAPEFILE | N
PL-00011693 | 15-34 to 10-34 to 16-34 | N | 2 | SK PS 00137847 | 2022-10-12 | 16-34 to segment 1 | 16-34-008-33W1 | 15-34-008-33W1 | Well | Pipeline Segment Connection Below Ground | Flowline |  | PEMOCO LTD. | Operating | Oil Well Effluent |  | Fibreglass | 0.234 | 0.229 | 81.2 | 2.5 | 1 | STAR | 1000 |  | 4968 | 4965 | 4482 | 52.5 | 1.25 | Uncoated | Uncoated | 50 | SHAPEFILE | N
PL-00011696 | BTE 202224 | N | 1 | SK PS 00137850 | 2022-10-12 |  | 16-22-031-23W3 | 15-23-031-23W3 | Pipeline Segment Connection Above Ground | Pipeline Segment Connection Above Ground | Flowline | BTE 16-22 to 15-23 N Eureka NEW 2" NG | BAYTEX ENERGY LTD. | Operating | Natural Gas |  | Composite | 1.029 | 1.029 | 69 | 7.5 | 1 | FPLP | 301 |  | 5172.4 | 5172.4 | 4960 | 0 | 1.5 | Uncoated | Uncoated | 0 | SHAPEFILE | N
PL-00011695 | 030400701W2 OE Flow Line | N | 1 | SK PS 00137849 | 2022-10-12 | 030400701W2 OE Flow line | 03-04-007-01W2 | 04-04-007-01W2 | Well | Pipeline Segment Connection Above Ground | Flowline | 3-4-7-1W2 Flow Line | SATURN OIL & GAS INC. | Operating | Oil Well Effluent |  | Fibreglass | 0.716 | 0.716 | 81.2 | 2.5 | 1 | STAR | 1000 |  | 4960.8 | 4960.8 | 4960 | 49.61 | 1.5 | Uncoated | Uncoated | 10 | SHAPEFILE | N
PL-00011691 | Sceptre 01-04-022-24W3 | Y | 231 | SK PS 00137674 | 2022-10-11 | 118280-001 | 16-27-021-24W3 | 10-27-021-24W3 | Well | Pipeline Segment Connection Below Ground | Flowline |  | CANADIAN NATURAL RESOURCES LIMITED | Operating | Natural Gas |  |  | 0.575 | 0.575 | [8 empty] | 1750 |  |  |  |  | 0 | SYSGEN | N
PL-00011691 | Sceptre 01-04-022-24W3 | Y | 237 | SK PS 00137680 | 2022-10-11 | 118286-001 | 10-27-021-24W3 | 08-27-021-24W3 | Well | Pipeline Segment Connection Below Ground | Flowline |  | CANADIAN NATURAL RESOURCES LIMITED | Operating | Natural Gas |  |  | 0.576 | 0.576 | [8 empty] | 1750 |  |  |  |  | 0 | SYSGEN | N
PL-00011691 | Sceptre 01-04-022-24W3 | Y | 273 | SK PS 00137716 | 2022-10-11 | 118314-001 | 07-20-021-24W3 | 09-20-021-24W3 | Well | Pipeline Segment Connection Below Ground | Flowline |  | CANADIAN NATURAL RESOURCES LIMITED | Operating | Natural Gas |  |  | 0.577 | 0.577 | [8 empty] | 1750 |  |  |  |  | 0 | SYSGEN | N
PL-00011691 | Sceptre 01-04-022-24W3 | Y | 401 | SK PS 00137844 | 2022-10-11 | 143392-001 | 15-27-021-25W3 | 01-34-021-25W3 | Blind End | Blind End | Flowline |  | CANADIAN NATURAL RESOURCES LIMITED | Abandoned | Natural Gas |  |  | 0.56 | 0.56 | [8 empty] | 0 |  |  |  |  | 0 | SYSGEN | N
PL-00011691 | Sceptre 01-04-022-24W3 | Y | 10 | SK PS 00137453 | 2022-10-11 | 117449-001 | 09-01-021-24W3 | 15-01-021-24W3 | Well | Pipeline Segment Connection Below Ground | Flowline |  | CANADIAN NATURAL RESOURCES LIMITED | Operating | Natural Gas |  |  | 0.569 | 0.569 | [8 empty] | 1750 |  |  |  |  | 0 | SYSGEN | N
PL-00011691 | Sceptre 01-04-022-24W3 | Y | 23 | SK PS 00137466 | 2022-10-11 | 117462-001 | 08-06-021-23W3 | 02-06-021-23W3 | Well | Pipeline Segment Connection Below Ground | Flowline |  | CANADIAN NATURAL RESOURCES LIMITED | Operating | Natural Gas |  |  | 0.56 | 0.56 | [8 empty] | 1750 |  |  |  |  | 0 | SYSGEN | N
PL-00011691 | Sceptre 01-04-022-24W3 | Y | 130 | SK PS 00137573 | 2022-10-11 | 117573-001 | 11-33-020-24W3 | 15-33-020-24W3 | Well | Pipeline Segment Connection Above Ground | Flowline |  | CANADIAN NATURAL RESOURCES LIMITED | Operating | Natural Gas |  |  | 0.518 | 0.518 | [8 empty] | 1750 |  |  |  |  | 0 | SYSGEN | N
PL-00011691 | Sceptre 01-04-022-24W3 | Y | 62 | SK PS 00137505 | 2022-10-11 | 117501-001 | 16-28-022-24W3 | 08-28-022-24W3 | Well | Pipeline Segment Connection Below Ground | Flowline |  | CANADIAN NATURAL RESOURCES LIMITED | Operating | Natural Gas |  |  | 0.818 | 0.818 | [8 empty] | 1750 |  |  |  |  | 0 | SYSGEN | N
PL-00011691 | Sceptre 01-04-022-24W3 | Y | 200 | SK PS 00137643 | 2022-10-11 | 118034-001 | 03-04-022-24W3 | 02-04-022-24W3 | Well | Pipeline Segment Connection Below Ground | Flowline |  | CANADIAN NATURAL RESOURCES LIMITED | Operating | Natural Gas |  |  | 0.699 | 0.699 | [8 empty] | 1750 |  |  |  |  | 0 | SYSGEN | N
PL-00011691 | Sceptre 01-04-022-24W3 | Y | 78 | SK PS 00137521 | 2022-10-11 | 117517-001 | 06-28-022-24W3 | 08-28-022-24W3 | Blind End | Blind End | Flowline |  | CANADIAN NATURAL RESOURCES LIMITED | Abandoned | Natural Gas |  |  | 0.604 | 0.604 | [8 empty] | 0 |  |  |  |  | 0 | SYSGEN | N
PL-00011691 | Sceptre 01-04-022-24W3 | Y | 96 | SK PS 00137539 | 2022-10-11 | 117535-001 | 07-18-022-24W3 | 08-18-022-24W3 | Blind End | Blind End | Flowline |  | CANADIAN NATURAL RESOURCES LIMITED | Abandoned | Natural Gas |  |  | 0.494 | 0.494 | [8 empty] | 0 |  |  |  |  | 0 | SYSGEN | N
PL-00011691 | Sceptre 01-04-022-24W3 | Y | 381 | SK PS 00137824 | 2022-10-11 | 126080-001 | 03-13-022-25W3 | 15-12-022-25W3 | Well | Pipeline Segment Connection Below Ground | Flowline |  | CANADIAN NATURAL RESOURCES LIMITED | Operating | Natural Gas |  |  | 0.652 | 0.652 | [8 empty] | 1750 |  |  |  |  | 0 | SYSGEN | N
PL-00011691 | Sceptre 01-04-022-24W3 | Y | 55 | SK PS 00137498 | 2022-10-11 | 117494-001 | 15-31-022-24W3 |  | Blind End | Blind End | Flowline |  | CANADIAN NATURAL RESOURCES LIMITED | Abandoned | Natural Gas |  |  | 0.812 | 0.812 | [8 empty] | 0 |  |  |  |  | 0 | SYSGEN | N
PL-00011691 | Sceptre 01-04-022-24W3 | Y | 175 | SK PS 00137618 | 2022-10-11 | 117687-001 | 10-19-021-24W3 | 08-19-021-24W3 | Well | Pipeline Segment Connection Below Ground | Flowline |  | CANADIAN NATURAL RESOURCES LIMITED | Operating | Natural Gas |  |  | 0.6 | 0.6 | [8 empty] | 1750 |  |  |  |  | 0 | SYSGEN | N
PL-00011691 | Sceptre 01-04-022-24W3 | Y | 21 | SK PS 00137464 | 2022-10-11 | 117460-001 | 07-05-021-23W3 | 03-05-021-23W3 | Well | Pipeline Segment Connection Below Ground | Flowline |  | CANADIAN NATURAL RESOURCES LIMITED | Operating | Natural Gas |  |  | 0.588 | 0.588 | [8 empty] | 1750 |  |  |  |  | 0 | SYSGEN | N
PL-00011691 | Sceptre 01-04-022-24W3 | Y | 120 | SK PS 00137563 | 2022-10-11 | 117559-001 | 14-32-020-24W3 | 09-32-020-24W3 | Well | Pipeline Segment Connection Below Ground | Flowline |  | CANADIAN NATURAL RESOURCES LIMITED | Operating | Natural Gas |  |  | 0.629 | 0.629 | [8 empty] | 1750 |  |  |  |  | 0 | SYSGEN | N
PL-00011691 | Sceptre 01-04-022-24W3 | Y | 72 | SK PS 00137515 | 2022-10-11 | 117511-001 | 06-33-022-24W3 | 08-33-022-24W3 | Blind End | Blind End | Flowline |  | CANADIAN NATURAL RESOURCES LIMITED | Abandoned | Natural Gas |  |  | 0.791 | 0.791 | [8 empty] | 0 |  |  |  |  | 0 | SYSGEN | N
PL-00011690 | Leader 13-07-022-25W3 | Y | 24 | SK PS 00137443 | 2022-10-11 | 182001-002 | 14-34-021-25W3 | 06-33-021-25W3 | Blind End | Blind End | Flowline |  | CANADIAN NATURAL RESOURCES LIMITED | Abandoned | Natural Gas |  | Polyethylene | 1.971 | 1.971 | 88.9 | 12.1 | 1 | [5 empty] | 0 | 0 |  | Uncoated | Uncoated | 0 | SHAPEFILE | N
PL-00011691 | Sceptre 01-04-022-24W3 | Y | 315 | SK PS 00137758 | 2022-10-11 | 126014-001 | 10-28-021-25W3 | 16-28-021-25W3 | Well | Pipeline Segment Connection Below Ground | Flowline |  | CANADIAN NATURAL RESOURCES LIMITED | Operating | Natural Gas |  |  | 0.53 | 0.53 | [8 empty] | 1750 |  |  |  |  | 0 | SYSGEN | N
PL-00011691 | Sceptre 01-04-022-24W3 | Y | 56 | SK PS 00137499 | 2022-10-11 | 117495-001 |  | 15-32-022-24W3 | Blind End | Blind End | Flowline |  | CANADIAN NATURAL RESOURCES LIMITED | Abandoned | Natural Gas |  |  | 0.813 | 0.813 | [8 empty] | 0 |  |  |  |  | 0 | SYSGEN | N
PL-00011691 | Sceptre 01-04-022-24W3 | Y | 142 | SK PS 00137585 | 2022-10-11 | 117585-001 | 03-27-020-24W3 | 07-27-020-24W3 | Well | Pipeline Segment Connection Below Ground | Flowline |  | CANADIAN NATURAL RESOURCES LIMITED | Operating | Natural Gas |  |  | 0.45 | 0.45 | [8 empty] | 1750 |  |  |  |  | 0 | SYSGEN | N
PL-00011691 | Sceptre 01-04-022-24W3 | Y | 159 | SK PS 00137602 | 2022-10-11 | 117612-001 | 09-08-021-24W3 | 07-08-021-24W3 | Well | Pipeline Segment Connection Below Ground | Flowline |  | CANADIAN NATURAL RESOURCES LIMITED | Operating | Natural Gas |  |  | 0.572 | 0.572 | [8 empty] | 1750 |  |  |  |  | 0 | SYSGEN | N
PL-00011691 | Sceptre 01-04-022-24W3 | Y | 168 | SK PS 00137611 | 2022-10-11 | 117621-001 | 06-17-021-24W3 | 03-17-021-24W3 | Well | Pipeline Segment Connection Below Ground | Flowline |  | CANADIAN NATURAL RESOURCES LIMITED | Operating | Natural Gas |  |  | 0.502 | 0.502 | [8 empty] | 1750 |  |  |  |  | 0 | SYSGEN | N
PL-00011691 | Sceptre 01-04-022-24W3 | Y | 267 | SK PS 00137710 | 2022-10-11 | 118308-001 | 11-20-021-24W3 | 15-20-021-24W3 | Well | Pipeline Segment Connection Below Ground | Flowline |  | CANADIAN NATURAL RESOURCES LIMITED | Operating | Natural Gas |  |  | 0.566 | 0.566 | [8 empty] | 1750 |  |  |  |  | 0 | SYSGEN | N
PL-00011690 | Leader 13-07-022-25W3 | Y | 21 | SK PS 00137440 | 2022-10-11 | 182000-001 | 14-28-021-25W3 | 06-33-021-25W3 | Blind End | Blind End | Flowline |  | CANADIAN NATURAL RESOURCES LIMITED | Abandoned | Natural Gas |  | Steel | 0.833 | 0.833 | 88.9 | 3.2 | 1 | Z245.1 | 359 |  |  |  | 0 | 0 |  | Uncoated |  | 0 | SHAPEFILE | N
PL-00011691 | Sceptre 01-04-022-24W3 | Y | 83 | SK PS 00137526 | 2022-10-11 | 117522-001 | 06-30-022-24W3 | 08-30-022-24W3 | Blind End | Blind End | Flowline |  | CANADIAN NATURAL RESOURCES LIMITED | Abandoned | Natural Gas |  |  | 0.692 | 0.692 | [8 empty] | 0 |  |  |  |  | 0 | SYSGEN | N
PL-00011691 | Sceptre 01-04-022-24W3 | Y | 194 | SK PS 00137637 | 2022-10-11 | 118020-001 | 15-32-021-24W3 | 09-32-021-24W3 | Well | Pipeline Segment Connection Below Ground | Flowline |  | CANADIAN NATURAL RESOURCES LIMITED | Operating | Natural Gas |  |  | 0.531 | 0.531 | [8 empty] | 1750 |  |  |  |  | 0 | SYSGEN | N
PL-00011691 | Sceptre 01-04-022-24W3 | Y | 312 | SK PS 00137755 | 2022-10-11 | 126011-001 | 09-35-021-25W3 | 16-35-021-25W3 | Well | Pipeline Segment Connection Above Ground | Flowline |  | CANADIAN NATURAL RESOURCES LIMITED | Operating | Natural Gas |  |  | 0.533 | 0.533 | [8 empty] | 1750 |  |  |  |  | 0 | SYSGEN | N
PL-00011691 | Sceptre 01-04-022-24W3 | Y | 270 | SK PS 00137713 | 2022-10-11 | 118311-001 | 11-29-021-24W3 | 15-29-021-24W3 | Well | Pipeline Segment Connection Below Ground | Flowline |  | CANADIAN NATURAL RESOURCES LIMITED | Operating | Natural Gas |  |  | 0.567 | 0.567 | [8 empty] | 1750 |  |  |  |  | 0 | SYSGEN | N
PL-00011691 | Sceptre 01-04-022-24W3 | Y | 103 | SK PS 00137546 | 2022-10-11 | 117542-001 | 07-21-022-24W3 | 08-21-022-24W3 | Blind End | Blind End | Flowline |  | CANADIAN NATURAL RESOURCES LIMITED | Abandoned | Natural Gas |  |  | 0.802 | 0.802 | [8 empty] | 0 |  |  |  |  | 0 | SYSGEN | N
PL-00011691 | Sceptre 01-04-022-24W3 | Y | 248 | SK PS 00137691 | 2022-10-11 | 118295-003 | 06-08-022-23W3 | 04-08-022-23W3 | Well | Pipeline Segment Connection Above Ground | Flowline |  | CANADIAN NATURAL RESOURCES LIMITED | Operating | Natural Gas |  | Polyethylene | 0.599 | 0.599 | 73 | 8.1 | 1 |  |  |  | 0 | 1750 | 1750 | 0 |  | Uncoated | Uncoated | 0 | SHAPEFILE | N
PL-00011691 | Sceptre 01-04-022-24W3 | Y | 20 | SK PS 00137463 | 2022-10-11 | 117459-001 | 02-05-021-23W3 | 07-05-021-23W3 | Well | Pipeline Segment Connection Below Ground | Flowline |  | CANADIAN NATURAL RESOURCES LIMITED | Operating | Natural Gas |  |  | 0.563 | 0.563 | [8 empty] | 1750 |  |  |  |  | 0 | SYSGEN | N
PL-00011691 | Sceptre 01-04-022-24W3 | Y | 313 | SK PS 00137756 | 2022-10-11 | 126012-001 |  | 11-35-021-25W3 | Blind End | Blind End | Flowline |  | CANADIAN NATURAL RESOURCES LIMITED | Abandoned | Natural Gas |  |  | 0.583 | 0.583 | [8 empty] | 0 |  |  |  |  | 0 | SYSGEN | N
PL-00011691 | Sceptre 01-04-022-24W3 | Y | 116 | SK PS 00137559 | 2022-10-11 | 117555-001 | 08-16-022-24W3 | 01-04-022-24W3 | Well | Compressor Station | Flowline |  | CANADIAN NATURAL RESOURCES LIMITED | Operating | Natural Gas |  | Steel | 3.957 | 3.957 | 168.3 | 3.2 | 1 | Z245.1 | 290 |  | 0 | 1750 | 1750 | 0 |  | Uncoated |  | 0 | SHAPEFILE | N
PL-00011691 | Sceptre 01-04-022-24W3 | Y | 236 | SK PS 00137679 | 2022-10-11 | 118285-001 | 11-34-021-24W3 | 07-34-021-24W3 | Well | Pipeline Segment Connection Below Ground | Flowline |  | CANADIAN NATURAL RESOURCES LIMITED | Operating | Natural Gas |  |  | 0.563 | 0.563 | [8 empty] | 1750 |  |  |  |  | 0 | SYSGEN | N
PL-00011691 | Sceptre 01-04-022-24W3 | Y | 28 | SK PS 00137471 | 2022-10-11 | 117467-001 | 01-01-021-24W3 | 06-01-021-24W3 | Well | Pipeline Segment Connection Below Ground | Flowline |  | CANADIAN NATURAL RESOURCES LIMITED | Operating | Natural Gas |  |  | 0.576 | 0.576 | [8 empty] | 1750 |  |  |  |  | 0 | SYSGEN | N
PL-00011691 | Sceptre 01-04-022-24W3 | Y | 325 | SK PS 00137768 | 2022-10-11 | 126024-001 | 16-28-021-25W3 | 04-34-021-25W3 | Well | Pipeline Segment Connection Below Ground | Flowline |  | CANADIAN NATURAL RESOURCES LIMITED | Operating | Natural Gas |  |  | 0.623 | 0.623 | [8 empty] | 1750 |  |  |  |  | 0 | SYSGEN | N
PL-00011691 | Sceptre 01-04-022-24W3 | Y | 282 | SK PS 00137725 | 2022-10-11 | 118330-001 | 16-20-021-24W3 | 07-28-021-24W3 | Well | Pipeline Segment Connection Below Ground | Flowline |  | CANADIAN NATURAL RESOURCES LIMITED | Operating | Natural Gas |  |  | 1.201 | 1.201 | [8 empty] | 1750 |  |  |  |  | 0 | SYSGEN | N
PL-00011691 | Sceptre 01-04-022-24W3 | Y | 102 | SK PS 00137545 | 2022-10-11 | 117541-001 | 08-20-022-24W3 | 07-21-022-24W3 | Blind End | Blind End | Flowline |  | CANADIAN NATURAL RESOURCES LIMITED | Abandoned | Natural Gas |  |  | 1.005 | 1.005 | [8 empty] | 0 |  |  |  |  | 0 | SYSGEN | N
PL-00011691 | Sceptre 01-04-022-24W3 | Y | 66 | SK PS 00137509 | 2022-10-11 | 117505-001 | 16-16-022-24W3 | 08-16-022-24W3 | Well | Pipeline Segment Connection Below Ground | Flowline |  | CANADIAN NATURAL RESOURCES LIMITED | Operating | Natural Gas |  |  | 0.8 | 0.8 | [8 empty] | 1750 |  |  |  |  | 0 | SYSGEN | N
PL-00011691 | Sceptre 01-04-022-24W3 | Y | 162 | SK PS 00137605 | 2022-10-11 | 117615-001 | 15-08-021-24W3 | 11-08-021-24W3 | Well | Pipeline Segment Connection Below Ground | Flowline |  | CANADIAN NATURAL RESOURCES LIMITED | Operating | Natural Gas |  |  | 0.556 | 0.556 | [8 empty] | 1750 |  |  |  |  | 0 | SYSGEN | N
PL-00011691 | Sceptre 01-04-022-24W3 | Y | 37 | SK PS 00137480 | 2022-10-11 | 117476-001 | 06-35-020-24W3 | 03-35-020-24W3 | Well | Pipeline Segment Connection Above Ground | Flowline |  | CANADIAN NATURAL RESOURCES LIMITED | Operating | Natural Gas |  |  | 0.546 | 0.546 | [8 empty] | 1750 |  |  |  |  | 0 | SYSGEN | N
PL-00011691 | Sceptre 01-04-022-24W3 | Y | 154 | SK PS 00137597 | 2022-10-11 | 117607-001 | 16-09-021-24W3 | 09-09-021-24W3 | Well | Pipeline Segment Connection Below Ground | Flowline |  | CANADIAN NATURAL RESOURCES LIMITED | Operating | Natural Gas |  |  | 0.503 | 0.503 | [8 empty] | 1750 |  |  |  |  | 0 | SYSGEN | N
PL-00011691 | Sceptre 01-04-022-24W3 | Y | 71 | SK PS 00137514 | 2022-10-11 | 117510-001 | 08-32-022-24W3 | 06-33-022-24W3 | Blind End | Blind End | Flowline |  | CANADIAN NATURAL RESOURCES LIMITED | Abandoned | Natural Gas |  |  | 0.805 | 0.805 | [8 empty] | 0 |  |  |  |  | 0 | SYSGEN | N
PL-00011691 | Sceptre 01-04-022-24W3 | Y | 199 | SK PS 00137642 | 2022-10-11 | 118032-001 | 16-05-022-24W3 | 11-04-022-24W3 | Well | Pipeline Segment Connection Below Ground | Flowline |  | CANADIAN NATURAL RESOURCES LIMITED | Operating | Natural Gas |  |  | 0.574 | 0.574 | [8 empty] | 1750 |  |  |  |  | 0 | SYSGEN | N
PL-00011691 | Sceptre 01-04-022-24W3 | Y | 297 | SK PS 00137740 | 2022-10-11 | 118345-001 | 12-28-021-24W3 | 15-28-021-24W3 | Well | Pipeline Segment Connection Below Ground | Flowline |  | CANADIAN NATURAL RESOURCES LIMITED | Operating | Natural Gas |  |  | 0.584 | 0.584 | [8 empty] | 1750 |  |  |  |  | 0 | SYSGEN | N
PL-00011691 | Sceptre 01-04-022-24W3 | Y | 7 | SK PS 00137450 | 2022-10-11 | 117446-001 | 15-06-021-23W3 | 11-06-021-23W3 | Well | Pipeline Segment Connection Below Ground | Flowline |  | CANADIAN NATURAL RESOURCES LIMITED | Operating | Natural Gas |  |  | 0.563 | 0.563 | [8 empty] | 1750 |  |  |  |  | 0 | SYSGEN | N
PL-00011691 | Sceptre 01-04-022-24W3 | Y | 54 | SK PS 00137497 | 2022-10-11 | 117493-001 | 11-31-022-24W3 | 15-31-022-24W3 | Blind End | Blind End | Flowline |  | CANADIAN NATURAL RESOURCES LIMITED | Abandoned | Natural Gas |  |  | 0.553 | 0.553 | [8 empty] | 0 |  |  |  |  | 0 | SYSGEN | N
PL-00011691 | Sceptre 01-04-022-24W3 | Y | 195 | SK PS 00137638 | 2022-10-11 | 118021-001 | 16-32-021-24W3 | 12-33-021-24W3 | Well | Pipeline Segment Connection Below Ground | Flowline |  | CANADIAN NATURAL RESOURCES LIMITED | Operating | Natural Gas |  |  | 0.604 | 0.604 | [8 empty] | 1750 |  |  |  |  | 0 | SYSGEN | N
PL-00011691 | Sceptre 01-04-022-24W3 | Y | 50 | SK PS 00137493 | 2022-10-11 | 117489-001 | 04-35-020-24W3 | 08-34-020-24W3 | Well | Pipeline Segment Connection Below Ground | Flowline |  | CANADIAN NATURAL RESOURCES LIMITED | Operating | Natural Gas |  |  | 0.569 | 0.569 | [8 empty] | 1750 |  |  |  |  | 0 | SYSGEN | N
PL-00011691 | Sceptre 01-04-022-24W3 | Y | 122 | SK PS 00137565 | 2022-10-11 | 117565-001 | 02-32-020-24W3 | 08-32-020-24W3 | Well | Pipeline Segment Connection Below Ground | Flowline |  | CANADIAN NATURAL RESOURCES LIMITED | Operating | Natural Gas |  |  | 0.574 | 0.574 | [8 empty] | 1750 |  |  |  |  | 0 | SYSGEN | N
PL-00011691 | Sceptre 01-04-022-24W3 | Y | 203 | SK PS 00137646 | 2022-10-11 | 118038-001 | 15-05-022-24W3 | 09-05-022-24W3 | Well | Pipeline Segment Connection Below Ground | Flowline |  | CANADIAN NATURAL RESOURCES LIMITED | Operating | Natural Gas |  |  | 0.564 | 0.564 | [8 empty] | 1750 |  |  |  |  | 0 | SYSGEN | N
PL-00011691 | Sceptre 01-04-022-24W3 | Y | 211 | SK PS 00137654 | 2022-10-11 | 118060-001 | 08-36-022-25W3 | 02-36-022-25W3 | Well | Pipeline Segment Connection Below Ground | Flowline |  | CANADIAN NATURAL RESOURCES LIMITED | Operating | Natural Gas |  |  | 0.575 | 0.575 | [8 empty] | 1750 |  |  |  |  | 0 | SYSGEN | N
PL-00011691 | Sceptre 01-04-022-24W3 | Y | 235 | SK PS 00137678 | 2022-10-11 | 118284-001 | 10-34-021-24W3 |  | Blind End | Blind End | Flowline |  | CANADIAN NATURAL RESOURCES LIMITED | Abandoned | Natural Gas |  |  | 0.577 | 0.577 | [8 empty] | 0 |  |  |  |  | 0 | SYSGEN | N
PL-00011691 | Sceptre 01-04-022-24W3 | Y | 39 | SK PS 00137482 | 2022-10-11 | 117478-001 | 12-36-020-24W3 | 06-36-020-24W3 | Well | Pipeline Segment Connection Below Ground | Flowline |  | CANADIAN NATURAL RESOURCES LIMITED | Operating | Natural Gas |  |  | 0.624 | 0.624 | [8 empty] | 1750 |  |  |  |  | 0 | SYSGEN | N
PL-00011691 | Sceptre 01-04-022-24W3 | Y | 150 | SK PS 00137593 | 2022-10-11 | 117603-001 | 03-09-021-24W3 | 08-08-021-24W3 | Well | Pipeline Segment Connection Below Ground | Flowline |  | CANADIAN NATURAL RESOURCES LIMITED | Operating | Natural Gas |  |  | 0.564 | 0.564 | [8 empty] | 1750 |  |  |  |  | 0 | SYSGEN | N
PL-00011691 | Sceptre 01-04-022-24W3 | Y | 114 | SK PS 00137557 | 2022-10-11 | 117553-001 |  | 16-08-022-24W3 | Blind End | Blind End | Flowline |  | CANADIAN NATURAL RESOURCES LIMITED | Abandoned | Natural Gas |  |  | 0.786 | 0.786 | [8 empty] | 0 |  |  |  |  | 0 | SYSGEN | N
PL-00011691 | Sceptre 01-04-022-24W3 | Y | 393 | SK PS 00137836 | 2022-10-11 | 126092-001 | 07-06-022-24W3 | 09-06-022-24W3 | Well | Pipeline Segment Connection Above Ground | Flowline |  | CANADIAN NATURAL RESOURCES LIMITED | Operating | Natural Gas |  |  | 0.535 | 0.535 | [8 empty] | 1750 |  |  |  |  | 0 | SYSGEN | N
PL-00011691 | Sceptre 01-04-022-24W3 | Y | 250 | SK PS 00137693 | 2022-10-11 | 118295-008 | 10-08-022-23W3 | 08-08-022-23W3 | Well | Pipeline Segment Connection Below Ground | Flowline |  | CANADIAN NATURAL RESOURCES LIMITED | Operating | Natural Gas |  |  | 0.569 | 0.569 | [8 empty] | 1750 |  |  |  |  | 0 | SYSGEN | N
PL-00011691 | Sceptre 01-04-022-24W3 | Y | 139 | SK PS 00137582 | 2022-10-11 | 117582-001 | 03-34-020-24W3 | 06-34-020-24W3 | Well | Pipeline Segment Connection Below Ground | Flowline |  | CANADIAN NATURAL RESOURCES LIMITED | Operating | Natural Gas |  |  | 0.563 | 0.563 | [8 empty] | 1750 |  |  |  |  | 0 | SYSGEN | N
PL-00011691 | Sceptre 01-04-022-24W3 | Y | 82 | SK PS 00137525 | 2022-10-11 | 117521-001 | 03-30-022-24W3 | 06-30-022-24W3 | Blind End | Blind End | Flowline |  | CANADIAN NATURAL RESOURCES LIMITED | Abandoned | Natural Gas |  |  | 0.534 | 0.534 | [8 empty] | 0 |  |  |  |  | 0 | SYSGEN | N
PL-00011691 | Sceptre 01-04-022-24W3 | Y | 191 | SK PS 00137634 | 2022-10-11 | 117787-001 | 16-30-021-24W3 | 10-30-021-24W3 | Well | Pipeline Segment Connection Below Ground | Flowline |  | CANADIAN NATURAL RESOURCES LIMITED | Operating | Natural Gas |  |  | 0.475 | 0.475 | [8 empty] | 1750 |  |  |  |  | 0 | SYSGEN | N
PL-00011691 | Sceptre 01-04-022-24W3 | Y | 347 | SK PS 00137790 | 2022-10-11 | 126046-001 | 02-02-022-25W3 | 08-02-022-25W3 | Well | Pipeline Segment Connection Below Ground | Flowline |  | CANADIAN NATURAL RESOURCES LIMITED | Operating | Natural Gas |  |  | 0.569 | 0.569 | [8 empty] | 1750 |  |  |  |  | 0 | SYSGEN | N
PL-00011320 |  | N | 8 | SK PS 00137417 | 2022-10-11 |  | 10-28-018-17W3 | 11-28-018-17W3 | Pipeline Segment Connection Above Ground | Well | Flowline | 07-21-018-17W3M MWB SW Flowline | SATURN OIL & GAS INC. | Under Construction - New | Salt water |  | Fibreglass | 0.227 | 0.227 | 116.4 | 9.4 | 1 | STAR | 2500 |  | 13760 | 13760 | 13760 | 0 | 1.5 | Uncoated | Uncoated | 0 | SHAPEFILE | N
PL-00011690 | Leader 13-07-022-25W3 | Y | 14 | SK PS 00137433 | 2022-10-11 | 181994-001 | 14-24-022-26W3 | 06-24-022-26W3 | Blind End | Blind End | Flowline |  | CANADIAN NATURAL RESOURCES LIMITED | Abandoned | Natural Gas |  | Steel | 0.813 | 0.813 | 88.9 | 3.2 |  | Z245.1 | 359 |  |  |  | 0 | 0 |  | Uncoated |  | 0 | SHAPEFILE | N
PL-00011691 | Sceptre 01-04-022-24W3 | Y | 388 | SK PS 00137831 | 2022-10-11 | 126087-001 | 02-01-022-25W3 | 08-01-022-25W3 | Well | Pipeline Segment Connection Below Ground | Flowline |  | CANADIAN NATURAL RESOURCES LIMITED | Operating | Natural Gas |  |  | 0.564 | 0.564 | [8 empty] | 1750 |  |  |  |  | 0 | SYSGEN | N
PL-00011691 | Sceptre 01-04-022-24W3 | Y | 356 | SK PS 00137799 | 2022-10-11 | 126055-001 | 02-13-022-25W3 | 16-12-022-25W3 | Well | Pipeline Segment Connection Below Ground | Flowline |  | CANADIAN NATURAL RESOURCES LIMITED | Operating | Natural Gas |  |  | 0.665 | 0.665 | [8 empty] | 1750 |  |  |  |  | 0 | SYSGEN | N
PL-00005613 |  | N | 5 | SK PS 00137419 | 2022-10-11 |  | 16-11-016-17W3 | 09-11-016-17W3 | Pipeline Segment Connection Above Ground | Well | Flowline | 15-15-016-17W3M MWB SW Flowline | SATURN OIL & GAS INC. | Operating | Salt water | Produced Water | Fibreglass | 0.446 | 0.446 | 116.4 | 9.4 | 1 | STAR | 2500 |  | 13760 | 13760 | 13760 | 0 | 1.5 | Uncoated | Uncoated | 0 | SHAPEFILE | N
PL-00011691 | Sceptre 01-04-022-24W3 | Y | 132 | SK PS 00137575 | 2022-10-11 | 117575-001 | 16-28-020-24W3 | 02-33-020-24W3 | Well | Pipeline Segment Connection Below Ground | Flowline |  | CANADIAN NATURAL RESOURCES LIMITED | Operating | Natural Gas |  |  | 0.574 | 0.574 | [8 empty] | 1750 |  |  |  |  | 0 | SYSGEN | N
PL-00011691 | Sceptre 01-04-022-24W3 | Y | 74 | SK PS 00137517 | 2022-10-11 | 117513-001 |  | 14-28-022-24W3 | Blind End | Blind End | Flowline |  | CANADIAN NATURAL RESOURCES LIMITED | Abandoned | Natural Gas |  |  | 0.645 | 0.645 | [8 empty] | 0 |  |  |  |  | 0 | SYSGEN | N
PL-00011691 | Sceptre 01-04-022-24W3 | Y | 307 | SK PS 00137750 | 2022-10-11 | 126006-001 | 02-33-021-25W3 | 08-33-021-25W3 | Well | Pipeline Segment Connection Below Ground | Flowline |  | CANADIAN NATURAL RESOURCES LIMITED | Operating | Natural Gas |  |  | 0.564 | 0.564 | [8 empty] | 1750 |  |  |  |  | 0 | SYSGEN | N
PL-00011691 | Sceptre 01-04-022-24W3 | Y | 215 | SK PS 00137658 | 2022-10-11 | 118064-001 | 11-36-022-25W3 | 07-36-022-25W3 | Well | Pipeline Segment Connection Below Ground | Flowline |  | CANADIAN NATURAL RESOURCES LIMITED | Operating | Natural Gas |  |  | 0.562 | 0.562 | [8 empty] | 1750 |  |  |  |  | 0 | SYSGEN | N
PL-00011691 | Sceptre 01-04-022-24W3 | Y | 292 | SK PS 00137735 | 2022-10-11 | 118340-001 | 03-20-021-24W3 | 07-20-021-24W3 | Well | Pipeline Segment Connection Below Ground | Flowline |  | CANADIAN NATURAL RESOURCES LIMITED | Operating | Natural Gas |  |  | 0.57 | 0.57 | [8 empty] | 1750 |  |  |  |  | 0 | SYSGEN | N
PL-00011691 | Sceptre 01-04-022-24W3 | Y | 300 | SK PS 00137743 | 2022-10-11 | 118349-001 | 10-29-021-24W3 | 16-29-021-24W3 | Well | Pipeline Segment Connection Below Ground | Flowline |  | CANADIAN NATURAL RESOURCES LIMITED | Operating | Natural Gas |  |  | 0.56 | 0.56 | [8 empty] | 1750 |  |  |  |  | 0 | SYSGEN | N
PL-00011691 | Sceptre 01-04-022-24W3 | Y | 95 | SK PS 00137538 | 2022-10-11 | 117534-001 | 03-18-022-24W3 | 07-18-022-24W3 | Blind End | Blind End | Flowline |  | CANADIAN NATURAL RESOURCES LIMITED | Abandoned | Natural Gas |  |  | 0.518 | 0.518 | [8 empty] | 0 |  |  |  |  | 0 | SYSGEN | N
PL-00011691 | Sceptre 01-04-022-24W3 | Y | 243 | SK PS 00137686 | 2022-10-11 | 118292-001 | 03-34-021-24W3 | 08-33-021-24W3 | Well | Pipeline Segment Connection Above Ground | Flowline |  | CANADIAN NATURAL RESOURCES LIMITED | Operating | Natural Gas |  |  | 0.713 | 0.713 | [8 empty] | 1750 |  |  |  |  | 0 | SYSGEN | N
PL-00011691 | Sceptre 01-04-022-24W3 | Y | 93 | SK PS 00137536 | 2022-10-11 | 117532-001 | 15-18-022-24W3 |  | Blind End | Blind End | Flowline |  | CANADIAN NATURAL RESOURCES LIMITED | Abandoned | Natural Gas |  |  | 0.803 | 0.803 | [8 empty] | 0 |  |  |  |  | 0 | SYSGEN | N
PL-00011691 | Sceptre 01-04-022-24W3 | Y | 128 | SK PS 00137571 | 2022-10-11 | 117571-001 | 03-33-020-24W3 | 07-33-020-24W3 | Well | Pipeline Segment Connection Below Ground | Flowline |  | CANADIAN NATURAL RESOURCES LIMITED | Operating | Natural Gas |  |  | 0.59 | 0.59 | [8 empty] | 1750 |  |  |  |  | 0 | SYSGEN | N
PL-00011691 | Sceptre 01-04-022-24W3 | Y | 79 | SK PS 00137522 | 2022-10-11 | 117518-001 | 12-30-022-24W3 | 14-30-022-24W3 | Blind End | Blind End | Flowline |  | CANADIAN NATURAL RESOURCES LIMITED | Abandoned | Natural Gas |  |  | 0.523 | 0.523 | [8 empty] | 0 |  |  |  |  | 0 | SYSGEN | N
PL-00011691 | Sceptre 01-04-022-24W3 | Y | 304 | SK PS 00137747 | 2022-10-11 | 126002-001 | 07-35-021-25W3 | 09-35-021-25W3 | Well | Pipeline Segment Connection Below Ground | Flowline |  | CANADIAN NATURAL RESOURCES LIMITED | Operating | Natural Gas |  |  | 0.571 | 0.571 | [8 empty] | 1750 |  |  |  |  | 0 | SYSGEN | N
PL-00011691 | Sceptre 01-04-022-24W3 | Y | 156 | SK PS 00137599 | 2022-10-11 | 117609-001 | 15-09-021-24W3 | 12-09-021-24W3 | Well | Pipeline Segment Connection Below Ground | Flowline |  | CANADIAN NATURAL RESOURCES LIMITED | Operating | Natural Gas |  |  | 0.596 | 0.596 | [8 empty] | 1750 |  |  |  |  | 0 | SYSGEN | N
PL-00011691 | Sceptre 01-04-022-24W3 | Y | 29 | SK PS 00137472 | 2022-10-11 | 117468-001 | 06-01-021-24W3 | 04-01-021-24W3 | Well | Pipeline Segment Connection Below Ground | Flowline |  | CANADIAN NATURAL RESOURCES LIMITED | Operating | Natural Gas |  |  | 0.565 | 0.565 | [8 empty] | 1750 |  |  |  |  | 0 | SYSGEN | N
PL-00011691 | Sceptre 01-04-022-24W3 | Y | 151 | SK PS 00137594 | 2022-10-11 | 117604-001 | 08-08-021-24W3 | 02-08-021-24W3 | Well | Pipeline Segment Connection Below Ground | Flowline |  | CANADIAN NATURAL RESOURCES LIMITED | Operating | Natural Gas |  |  | 0.479 | 0.479 | [8 empty] | 1750 |  |  |  |  | 0 | SYSGEN | N
PL-00011691 | Sceptre 01-04-022-24W3 | Y | 63 | SK PS 00137506 | 2022-10-11 | 117502-001 | 08-28-022-24W3 | 16-21-022-24W3 | Well | Pipeline Segment Connection Below Ground | Flowline |  | CANADIAN NATURAL RESOURCES LIMITED | Operating | Natural Gas |  |  | 0.839 | 0.839 | [8 empty] | 1750 |  |  |  |  | 0 | SYSGEN | N
PL-00011691 | Sceptre 01-04-022-24W3 | Y | 190 | SK PS 00137633 | 2022-10-11 | 117786-001 | 02-18-021-24W3 | 01-18-021-24W3 | Well | Pipeline Segment Connection Below Ground | Flowline |  | CANADIAN NATURAL RESOURCES LIMITED | Operating | Natural Gas |  |  | 0.504 | 0.504 | [8 empty] | 1750 |  |  |  |  | 0 | SYSGEN | N
PL-00011691 | Sceptre 01-04-022-24W3 | Y | 346 | SK PS 00137789 | 2022-10-11 | 126045-001 | 14-11-022-25W3 | 03-14-022-25W3 | Well | Pipeline Segment Connection Below Ground | Flowline |  | CANADIAN NATURAL RESOURCES LIMITED | Operating | Natural Gas |  |  | 0.624 | 0.624 | [8 empty] | 1750 |  |  |  |  | 0 | SYSGEN | N
PL-00011691 | Sceptre 01-04-022-24W3 | Y | 164 | SK PS 00137607 | 2022-10-11 | 117617-001 | 08-07-021-24W3 | 02-07-021-24W3 | Well | Pipeline Segment Connection Above Ground | Flowline |  | CANADIAN NATURAL RESOURCES LIMITED | Operating | Natural Gas |  |  | 0.576 | 0.576 | [8 empty] | 1750 |  |  |  |  | 0 | SYSGEN | N
PL-00011691 | Sceptre 01-04-022-24W3 | Y | 35 | SK PS 00137478 | 2022-10-11 | 117474-001 | 10-35-020-24W3 | 14-35-020-24W3 | Well | Pipeline Segment Connection Below Ground | Flowline |  | CANADIAN NATURAL RESOURCES LIMITED | Operating | Natural Gas |  |  | 0.552 | 0.552 | [8 empty] | 1750 |  |  |  |  | 0 | SYSGEN | N
PL-00011690 | Leader 13-07-022-25W3 | Y | 8 | SK PS 00137427 | 2022-10-11 | 181988-001 | 14-10-022-26W3 | 10-10-022-26W3 | Blind End | Blind End | Flowline |  | CANADIAN NATURAL RESOURCES LIMITED | Abandoned | Natural Gas |  | Steel | 0.597 | 0.597 | 88.9 | 3.2 |  | Z245.1 | 359 |  |  |  | 0 | 0 |  | Uncoated |  | 0 | SHAPEFILE | N
PL-00011691 | Sceptre 01-04-022-24W3 | Y | 390 | SK PS 00137833 | 2022-10-11 | 126089-001 | 10-01-022-25W3 | 16-01-022-24W3 | Well | Pipeline Segment Connection Below Ground | Flowline |  | CANADIAN NATURAL RESOURCES LIMITED | Operating | Natural Gas |  |  | 0.531 | 0.531 | [8 empty] | 1750 |  |  |  |  | 0 | SYSGEN | N
PL-00005613 |  | N | 4 | SK PS 00137418 | 2022-10-11 |  | 06-10-016-17W3 | 11-10-016-17W3 | Pipeline Segment Connection Above Ground | Well | Flowline | 15-15-016-17W3M MWB SW Flowline | SATURN OIL & GAS INC. | Operating | Salt water | Produced Water | Fibreglass | 0.295 | 0.295 | 116.4 | 9.4 | 1 | STAR | 2500 |  | 13760 | 13760 | 13760 | 0 | 1.5 | Uncoated | Uncoated | 0 | SHAPEFILE | N
PL-00011690 | Leader 13-07-022-25W3 | Y | 23 | SK PS 00137442 | 2022-10-11 | 182001-001 | 06-33-021-25W3 | 08-32-021-25W3 | Blind End | Blind End | Flowline |  | CANADIAN NATURAL RESOURCES LIMITED | Abandoned | Natural Gas |  |  | 0.711 | 0.711 | [8 empty] | 0 |  |  |  |  | 0 | SYSGEN | N
PL-00011691 | Sceptre 01-04-022-24W3 | Y | 328 | SK PS 00137771 | 2022-10-11 | 126027-001 | 15-28-021-25W3 | 01-33-021-25W3 | Well | Pipeline Segment Connection Below Ground | Flowline |  | CANADIAN NATURAL RESOURCES LIMITED | Operating | Natural Gas |  |  | 0.572 | 0.572 | [8 empty] | 1750 |  |  |  |  | 0 | SYSGEN | N
PL-00011691 | Sceptre 01-04-022-24W3 | Y | 343 | SK PS 00137786 | 2022-10-11 | 126042-001 | 04-11-022-25W3 | 07-11-022-25W3 | Well | Pipeline Segment Connection Below Ground | Flowline |  | CANADIAN NATURAL RESOURCES LIMITED | Operating | Natural Gas |  |  | 0.605 | 0.605 | [8 empty] | 1750 |  |  |  |  | 0 | SYSGEN | N
PL-00011691 | Sceptre 01-04-022-24W3 | Y | 6 | SK PS 00137449 | 2022-10-11 | 117445-001 | 09-06-021-23W3 | 15-06-021-23W3 | Well | Pipeline Segment Connection Below Ground | Flowline |  | CANADIAN NATURAL RESOURCES LIMITED | Operating | Natural Gas |  |  | 0.558 | 0.558 | [8 empty] | 1750 |  |  |  |  | 0 | SYSGEN | N
PL-00011691 | Sceptre 01-04-022-24W3 | Y | 216 | SK PS 00137659 | 2022-10-11 | 118067-001 | 07-36-022-25W3 | 03-36-022-25W3 | Well | Pipeline Segment Connection Below Ground | Flowline |  | CANADIAN NATURAL RESOURCES LIMITED | Operating | Natural Gas |  |  | 0.547 | 0.547 | [8 empty] | 1750 |  |  |  |  | 0 | SYSGEN | N
PL-00011691 | Sceptre 01-04-022-24W3 | Y | 85 | SK PS 00137528 | 2022-10-11 | 117524-001 | 11-19-022-24W3 | 15-19-022-24W3 | Blind End | Blind End | Flowline |  | CANADIAN NATURAL RESOURCES LIMITED | Abandoned | Natural Gas |  |  | 0.422 | 0.422 | [8 empty] | 0 |  |  |  |  | 0 | SYSGEN | N
PL-00011691 | Sceptre 01-04-022-24W3 | Y | 383 | SK PS 00137826 | 2022-10-11 | 126082-001 | 15-12-022-25W3 | 09-12-022-25W3 | Well | Pipeline Segment Connection Below Ground | Flowline |  | CANADIAN NATURAL RESOURCES LIMITED | Operating | Natural Gas |  |  | 0.493 | 0.493 | [8 empty] | 1750 |  |  |  |  | 0 | SYSGEN | N
PL-00011691 | Sceptre 01-04-022-24W3 | Y | 170 | SK PS 00137613 | 2022-10-11 | 117623-001 | 10-17-021-24W3 | 16-17-021-24W3 | Well | Pipeline Segment Connection Above Ground | Flowline |  | CANADIAN NATURAL RESOURCES LIMITED | Operating | Natural Gas |  |  | 0.57 | 0.57 | [8 empty] | 1750 |  |  |  |  | 0 | SYSGEN | N
PL-00011691 | Sceptre 01-04-022-24W3 | Y | 359 | SK PS 00137802 | 2022-10-11 | 126058-001 | 09-07-022-24W3 | 15-07-022-24W3 | Well | Pipeline Segment Connection Below Ground | Flowline |  | CANADIAN NATURAL RESOURCES LIMITED | Operating | Natural Gas |  |  | 0.532 | 0.532 | [8 empty] | 1750 |  |  |  |  | 0 | SYSGEN | N
PL-00011691 | Sceptre 01-04-022-24W3 | Y | 389 | SK PS 00137832 | 2022-10-11 | 126088-001 | 08-01-022-25W3 | 10-01-022-25W3 | Well | Pipeline Segment Connection Below Ground | Flowline |  | CANADIAN NATURAL RESOURCES LIMITED | Operating | Natural Gas |  |  | 0.561 | 0.561 | [8 empty] | 1750 |  |  |  |  | 0 | SYSGEN | N
PL-00011691 | Sceptre 01-04-022-24W3 | Y | 148 | SK PS 00137591 | 2022-10-11 | 117601-001 | 01-09-021-24W3 | 07-09-021-24W3 | Well | Pipeline Segment Connection Below Ground | Flowline |  | CANADIAN NATURAL RESOURCES LIMITED | Operating | Natural Gas |  |  | 0.664 | 0.664 | [8 empty] | 1750 |  |  |  |  | 0 | SYSGEN | N
PL-00011691 | Sceptre 01-04-022-24W3 | Y | 43 | SK PS 00137486 | 2022-10-11 | 117482-001 | 04-24-020-24W3 | 12-24-020-24W3 | Well | Pipeline Segment Connection Below Ground | Flowline |  | CANADIAN NATURAL RESOURCES LIMITED | Operating | Natural Gas |  |  | 0.742 | 0.742 | [8 empty] | 1750 |  |  |  |  | 0 | SYSGEN | N
PL-00011691 | Sceptre 01-04-022-24W3 | Y | 206 | SK PS 00137649 | 2022-10-11 | 118055-001 | 01-06-022-24W3 | 03-05-022-24W3 | Well | Pipeline Segment Connection Above Ground | Flowline |  | CANADIAN NATURAL RESOURCES LIMITED | Operating | Natural Gas |  |  | 0.83 | 0.83 | [8 empty] | 1750 |  |  |  |  | 0 | SYSGEN | N
PL-00011691 | Sceptre 01-04-022-24W3 | Y | 101 | SK PS 00137544 | 2022-10-11 | 117540-001 | 07-20-022-24W3 | 08-20-022-24W3 | Blind End | Blind End | Flowline |  | CANADIAN NATURAL RESOURCES LIMITED | Abandoned | Natural Gas |  |  | 0.652 | 0.652 | [8 empty] | 0 |  |  |  |  | 0 | SYSGEN | N
PL-00011691 | Sceptre 01-04-022-24W3 | Y | 316 | SK PS 00137759 | 2022-10-11 | 126015-001 | 16-34-021-25W3 | 14-35-021-25W3 | Well | Pipeline Segment Connection Below Ground | Flowline |  | CANADIAN NATURAL RESOURCES LIMITED | Operating | Natural Gas |  |  | 0.83 | 0.83 | [8 empty] | 1750 |  |  |  |  | 0 | SYSGEN | N
PL-00011691 | Sceptre 01-04-022-24W3 | Y | 253 | SK PS 00137696 | 2022-10-11 | 118295-009 | 16-08-022-23W3 | 10-08-022-23W3 | Well | Pipeline Segment Connection Below Ground | Flowline |  | CANADIAN NATURAL RESOURCES LIMITED | Operating | Natural Gas |  |  | 0.403 | 0.403 | [8 empty] | 1750 |  |  |  |  | 0 | SYSGEN | N
PL-00011691 | Sceptre 01-04-022-24W3 | Y | 227 | SK PS 00137670 | 2022-10-11 | 118276-001 | 10-16-021-24W3 | 14-16-021-24W3 | Well | Pipeline Segment Connection Below Ground | Flowline |  | CANADIAN NATURAL RESOURCES LIMITED | Operating | Natural Gas |  |  | 0.589 | 0.589 | [8 empty] | 1750 |  |  |  |  | 0 | SYSGEN | N
PL-00011691 | Sceptre 01-04-022-24W3 | Y | 129 | SK PS 00137572 | 2022-10-11 | 117572-001 | 07-33-020-24W3 | 11-33-020-24W3 | Well | Pipeline Segment Connection Below Ground | Flowline |  | CANADIAN NATURAL RESOURCES LIMITED | Operating | Natural Gas |  |  | 0.565 | 0.565 | [8 empty] | 1750 |  |  |  |  | 0 | SYSGEN | N
PL-00011691 | Sceptre 01-04-022-24W3 | Y | 361 | SK PS 00137804 | 2022-10-11 | 126060-001 | 11-07-022-24W3 | 07-07-022-24W3 | Well | Pipeline Segment Connection Below Ground | Flowline |  | CANADIAN NATURAL RESOURCES LIMITED | Operating | Natural Gas |  |  | 0.606 | 0.606 | [8 empty] | 1750 |  |  |  |  | 0 | SYSGEN | N
PL-00011690 | Leader 13-07-022-25W3 | Y | 10 | SK PS 00137429 | 2022-10-11 | 181990-001 | 06-10-022-26W3 | 08-10-022-26W3 | Blind End | Blind End | Flowline |  | CANADIAN NATURAL RESOURCES LIMITED | Abandoned | Natural Gas |  | Steel | 0.808 | 0.808 | 88.9 | 3.2 |  | Z245.1 | 359 |  |  |  | 0 | 0 |  | Uncoated |  | 0 | SHAPEFILE | N
PL-00011691 | Sceptre 01-04-022-24W3 | Y | 238 | SK PS 00137681 | 2022-10-11 | 118287-001 | 08-27-021-24W3 | 02-27-021-24W3 | Well | Pipeline Segment Connection Below Ground | Flowline |  | CANADIAN NATURAL RESOURCES LIMITED | Operating | Natural Gas |  |  | 0.559 | 0.559 | [8 empty] | 1750 |  |  |  |  | 0 | SYSGEN | N
PL-00011691 | Sceptre 01-04-022-24W3 | Y | 52 | SK PS 00137495 | 2022-10-11 | 117491-001 | 08-34-020-24W3 | 10-34-020-24W3 | Well | Pipeline Segment Connection Below Ground | Flowline |  | CANADIAN NATURAL RESOURCES LIMITED | Operating | Natural Gas |  |  | 0.611 | 0.611 | [8 empty] | 1750 |  |  |  |  | 0 | SYSGEN | N
PL-00011691 | Sceptre 01-04-022-24W3 | Y | 121 | SK PS 00137564 | 2022-10-11 | 117563-001 | 16-32-020-24W3 | 01-04-022-24W3 | Well | Compressor Station | Flowline |  | CANADIAN NATURAL RESOURCES LIMITED | Operating | Natural Gas |  | Steel | 11.012 | 11.012 | 219.1 | 4 | 1 | Z245.1 | 290 |  | 0 | 1750 | 1750 | 0 |  | Uncoated |  | 0 | SHAPEFILE | N
PL-00011690 | Leader 13-07-022-25W3 | Y | 22 | SK PS 00137441 | 2022-10-11 | 182000-002 | 14-27-021-25W3 | 14-28-021-25W3 | Blind End | Blind End | Flowline |  | CANADIAN NATURAL RESOURCES LIMITED | Abandoned | Natural Gas |  | Polyethylene | 1.6 | 1.6 | 88.9 | 12.1 | 1 | [5 empty] | 0 | 0 |  | Uncoated | Uncoated | 0 | SHAPEFILE | N
PL-00011691 | Sceptre 01-04-022-24W3 | Y | 336 | SK PS 00137779 | 2022-10-11 | 126035-001 | 11-35-021-25W3 | 15-35-021-25W3 | Well | Pipeline Segment Connection Above Ground | Flowline |  | CANADIAN NATURAL RESOURCES LIMITED | Operating | Natural Gas |  |  | 0.569 | 0.569 | [8 empty] | 1750 |  |  |  |  | 0 | SYSGEN | N
PL-00011691 | Sceptre 01-04-022-24W3 | Y | 335 | SK PS 00137778 | 2022-10-11 | 126034-001 | 11-33-021-25W3 | 15-33-021-25W3 | Well | Pipeline Segment Connection Below Ground | Flowline |  | CANADIAN NATURAL RESOURCES LIMITED | Operating | Natural Gas |  |  | 0.557 | 0.557 | [8 empty] | 1750 |  |  |  |  | 0 | SYSGEN | N
PL-00011691 | Sceptre 01-04-022-24W3 | Y | 264 | SK PS 00137707 | 2022-10-11 | 118305-001 | 09-21-021-24W3 | 15-21-021-24W3 | Well | Pipeline Segment Connection Above Ground | Flowline |  | CANADIAN NATURAL RESOURCES LIMITED | Operating | Natural Gas |  |  | 0.561 | 0.561 | [8 empty] | 1750 |  |  |  |  | 0 | SYSGEN | N
PL-00011691 | Sceptre 01-04-022-24W3 | Y | 394 | SK PS 00137837 | 2022-10-11 | 126093-001 | 10-06-022-24W3 | 08-06-022-24W3 | Well | Pipeline Segment Connection Below Ground | Flowline |  | CANADIAN NATURAL RESOURCES LIMITED | Operating | Natural Gas |  |  | 0.54 | 0.54 | [8 empty] | 1750 |  |  |  |  | 0 | SYSGEN | N
PL-00011691 | Sceptre 01-04-022-24W3 | Y | 363 | SK PS 00137806 | 2022-10-11 | 126062-001 | 07-02-022-25W3 | 11-02-022-25W3 | Well | Pipeline Segment Connection Below Ground | Flowline |  | CANADIAN NATURAL RESOURCES LIMITED | Operating | Natural Gas |  |  | 0.54 | 0.54 | [8 empty] | 1750 |  |  |  |  | 0 | SYSGEN | N
PL-00011691 | Sceptre 01-04-022-24W3 | Y | 279 | SK PS 00137722 | 2022-10-11 | 118320-001 | 09-32-021-24W3 | 16-32-021-24W3 | Well | Pipeline Segment Connection Below Ground | Flowline |  | CANADIAN NATURAL RESOURCES LIMITED | Operating | Natural Gas |  |  | 0.531 | 0.531 | [8 empty] | 1750 |  |  |  |  | 0 | SYSGEN | N
PL-00011691 | Sceptre 01-04-022-24W3 | Y | 126 | SK PS 00137569 | 2022-10-11 | 117569-001 | 12-28-020-24W3 | 14-28-020-24W3 | Well | Pipeline Segment Connection Below Ground | Flowline |  | CANADIAN NATURAL RESOURCES LIMITED | Operating | Natural Gas |  |  | 0.689 | 0.689 | [8 empty] | 1750 |  |  |  |  | 0 | SYSGEN | N
PL-00011691 | Sceptre 01-04-022-24W3 | Y | 32 | SK PS 00137475 | 2022-10-11 | 117471-001 | 08-02-021-24W3 | 02-02-021-24W3 | Well | Pipeline Segment Connection Below Ground | Flowline |  | CANADIAN NATURAL RESOURCES LIMITED | Operating | Natural Gas |  |  | 0.544 | 0.544 | [8 empty] | 1750 |  |  |  |  | 0 | SYSGEN | N
PL-00011691 | Sceptre 01-04-022-24W3 | Y | 153 | SK PS 00137596 | 2022-10-11 | 117606-001 | 07-08-021-24W3 | 02-07-021-24W3 | Well | Pipeline Segment Connection Below Ground | Flowline |  | CANADIAN NATURAL RESOURCES LIMITED | Operating | Natural Gas |  |  | 1.295 | 1.295 | [8 empty] | 1750 |  |  |  |  | 0 | SYSGEN | N
PL-00011691 | Sceptre 01-04-022-24W3 | Y | 293 | SK PS 00137736 | 2022-10-11 | 118341-001 | 09-20-021-24W3 | 16-20-021-24W3 | Well | Pipeline Segment Connection Below Ground | Flowline |  | CANADIAN NATURAL RESOURCES LIMITED | Operating | Natural Gas |  |  | 0.528 | 0.528 | [8 empty] | 1750 |  |  |  |  | 0 | SYSGEN | N
PL-00011690 | Leader 13-07-022-25W3 | Y | 2 | SK PS 00137421 | 2022-10-11 | 146523-006 | 08-19-022-25W3 | 06-19-022-25W3 | Blind End | Blind End | Flowline |  | CANADIAN NATURAL RESOURCES LIMITED | Abandoned | Natural Gas |  |  | 0.884 | 0.884 | [8 empty] | 0 |  |  |  |  | 0 | SYSGEN | N
PL-00011691 | Sceptre 01-04-022-24W3 | Y | 165 | SK PS 00137608 | 2022-10-11 | 117618-001 | 02-07-021-24W3 | 09-07-021-24W3 | Well | Pipeline Segment Connection Below Ground | Flowline |  | CANADIAN NATURAL RESOURCES LIMITED | Operating | Natural Gas |  |  | 0.801 | 0.801 | [8 empty] | 1750 |  |  |  |  | 0 | SYSGEN | N
PL-00011691 | Sceptre 01-04-022-24W3 | Y | 140 | SK PS 00137583 | 2022-10-11 | 117583-001 | 06-34-020-24W3 | 11-34-020-24W3 | Well | Pipeline Segment Connection Below Ground | Flowline |  | CANADIAN NATURAL RESOURCES LIMITED | Operating | Natural Gas |  |  | 0.562 | 0.562 | [8 empty] | 1750 |  |  |  |  | 0 | SYSGEN | N
PL-00011691 | Sceptre 01-04-022-24W3 | Y | 100 | SK PS 00137543 | 2022-10-11 | 117539-001 | 15-21-022-24W3 | 16-21-022-24W3 | Well | Pipeline Segment Connection Above Ground | Flowline |  | CANADIAN NATURAL RESOURCES LIMITED | Operating | Natural Gas |  |  | 0.722 | 0.722 | [8 empty] | 1750 |  |  |  |  | 0 | SYSGEN | N
PL-00011691 | Sceptre 01-04-022-24W3 | Y | 145 | SK PS 00137588 | 2022-10-11 | 117588-001 | 15-27-020-24W3 | 02-34-020-24W3 | Well | Pipeline Segment Connection Below Ground | Flowline |  | CANADIAN NATURAL RESOURCES LIMITED | Operating | Natural Gas |  |  | 0.556 | 0.556 | [8 empty] | 1750 |  |  |  |  | 0 | SYSGEN | N
PL-00011691 | Sceptre 01-04-022-24W3 | Y | 76 | SK PS 00137519 | 2022-10-11 | 117515-001 | 06-29-022-24W3 |  | Blind End | Blind End | Flowline |  | CANADIAN NATURAL RESOURCES LIMITED | Abandoned | Natural Gas |  |  | 0.801 | 0.801 | [8 empty] | 0 |  |  |  |  | 0 | SYSGEN | N
PL-00011691 | Sceptre 01-04-022-24W3 | Y | 75 | SK PS 00137518 | 2022-10-11 | 117514-001 | 14-28-022-24W3 | 16-28-022-24W3 | Blind End | Blind End | Flowline |  | CANADIAN NATURAL RESOURCES LIMITED | Abandoned | Natural Gas |  |  | 0.95 | 0.95 | [8 empty] | 0 |  |  |  |  | 0 | SYSGEN | N
PL-00011691 | Sceptre 01-04-022-24W3 | Y | 180 | SK PS 00137623 | 2022-10-11 | 117776-001 | 15-30-021-24W3 | 12-30-021-24W3 | Well | Pipeline Segment Connection Below Ground | Flowline |  | CANADIAN NATURAL RESOURCES LIMITED | Operating | Natural Gas |  |  | 0.561 | 0.561 | [8 empty] | 1750 |  |  |  |  | 0 | SYSGEN | N
PL-00011691 | Sceptre 01-04-022-24W3 | Y | 18 | SK PS 00137461 | 2022-10-11 | 117457-001 | 16-34-020-24W3 | 10-34-020-24W3 | Well | Pipeline Segment Connection Above Ground | Flowline |  | CANADIAN NATURAL RESOURCES LIMITED | Operating | Natural Gas |  |  | 0.529 | 0.529 | [8 empty] | 1750 |  |  |  |  | 0 | SYSGEN | N
PL-00011691 | Sceptre 01-04-022-24W3 | Y | 234 | SK PS 00137677 | 2022-10-11 | 118283-001 |  | 10-34-021-24W3 | Blind End | Blind End | Flowline |  | CANADIAN NATURAL RESOURCES LIMITED | Abandoned | Natural Gas |  |  | 0.573 | 0.573 | [8 empty] | 0 |  |  |  |  | 0 | SYSGEN | N
PL-00011691 | Sceptre 01-04-022-24W3 | Y | 152 | SK PS 00137595 | 2022-10-11 | 117605-001 | 02-08-021-24W3 | 07-08-021-24W3 | Well | Pipeline Segment Connection Below Ground | Flowline |  | CANADIAN NATURAL RESOURCES LIMITED | Operating | Natural Gas |  |  | 0.564 | 0.564 | [8 empty] | 1750 |  |  |  |  | 0 | SYSGEN | N
PL-00011691 | Sceptre 01-04-022-24W3 | Y | 341 | SK PS 00137784 | 2022-10-11 | 126040-001 | 06-33-021-25W3 | 09-33-021-25W3 | Well | Pipeline Segment Connection Below Ground | Flowline |  | CANADIAN NATURAL RESOURCES LIMITED | Operating | Natural Gas |  |  | 0.691 | 0.691 | [8 empty] | 1750 |  |  |  |  | 0 | SYSGEN | N
PL-00011691 | Sceptre 01-04-022-24W3 | Y | 392 | SK PS 00137835 | 2022-10-11 | 126091-001 | 11-06-022-24W3 | 07-06-022-24W3 | Well | Pipeline Segment Connection Below Ground | Flowline |  | CANADIAN NATURAL RESOURCES LIMITED | Operating | Natural Gas |  |  | 0.553 | 0.553 | [8 empty] | 1750 |  |  |  |  | 0 | SYSGEN | N
PL-00011691 | Sceptre 01-04-022-24W3 | Y | 251 | SK PS 00137694 | 2022-10-11 | 118295-006 | 12-08-022-23W3 | 06-08-022-23W3 | Well | Pipeline Segment Connection Below Ground | Flowline |  | CANADIAN NATURAL RESOURCES LIMITED | Operating | Natural Gas |  |  | 0.57 | 0.57 | [8 empty] | 1750 |  |  |  |  | 0 | SYSGEN | N
PL-00011691 | Sceptre 01-04-022-24W3 | Y | 86 | SK PS 00137529 | 2022-10-11 | 117525-001 | 15-19-022-24W3 |  | Blind End | Blind End | Flowline |  | CANADIAN NATURAL RESOURCES LIMITED | Abandoned | Natural Gas |  |  | 0.817 | 0.817 | [8 empty] | 0 |  |  |  |  | 0 | SYSGEN | N
PL-00011691 | Sceptre 01-04-022-24W3 | Y | 141 | SK PS 00137584 | 2022-10-11 | 117584-001 | 11-34-020-24W3 | 15-34-020-24W3 | Well | Pipeline Segment Connection Above Ground | Flowline |  | CANADIAN NATURAL RESOURCES LIMITED | Operating | Natural Gas |  |  | 0.559 | 0.559 | [8 empty] | 1750 |  |  |  |  | 0 | SYSGEN | N
PL-00011691 | Sceptre 01-04-022-24W3 | Y | 376 | SK PS 00137819 | 2022-10-11 | 126075-001 | 02-12-022-25W3 | 08-12-022-25W3 | Well | Pipeline Segment Connection Below Ground | Flowline |  | CANADIAN NATURAL RESOURCES LIMITED | Operating | Natural Gas |  |  | 0.589 | 0.589 | [8 empty] | 1750 |  |  |  |  | 0 | SYSGEN | N
PL-00011691 | Sceptre 01-04-022-24W3 | Y | 375 | SK PS 00137818 | 2022-10-11 | 126074-001 | 07-12-022-25W3 | 01-12-022-25W3 | Well | Pipeline Segment Connection Below Ground | Flowline |  | CANADIAN NATURAL RESOURCES LIMITED | Operating | Natural Gas |  |  | 0.555 | 0.555 | [8 empty] | 1750 |  |  |  |  | 0 | SYSGEN | N
PL-00011691 | Sceptre 01-04-022-24W3 | Y | 14 | SK PS 00137457 | 2022-10-11 | 117453-001 | 09-02-021-24W3 | 15-02-021-24W3 | Well | Pipeline Segment Connection Below Ground | Flowline |  | CANADIAN NATURAL RESOURCES LIMITED | Operating | Natural Gas |  |  | 0.576 | 0.576 | [8 empty] | 1750 |  |  |  |  | 0 | SYSGEN | N
PL-00011691 | Sceptre 01-04-022-24W3 | Y | 395 | SK PS 00137838 | 2022-10-11 | 126094-001 | 07-07-022-24W3 | 01-07-022-24W3 | Well | Pipeline Segment Connection Below Ground | Flowline |  | CANADIAN NATURAL RESOURCES LIMITED | Operating | Natural Gas |  |  | 0.532 | 0.532 | [8 empty] | 1750 |  |  |  |  | 0 | SYSGEN | N
PL-00011691 | Sceptre 01-04-022-24W3 | Y | 133 | SK PS 00137576 | 2022-10-11 | 117576-001 | 01-33-020-24W3 | 08-33-020-24W3 | Well | Pipeline Segment Connection Below Ground | Flowline |  | CANADIAN NATURAL RESOURCES LIMITED | Operating | Natural Gas |  |  | 0.581 | 0.581 | [8 empty] | 1750 |  |  |  |  | 0 | SYSGEN | N
PL-00011691 | Sceptre 01-04-022-24W3 | Y | 330 | SK PS 00137773 | 2022-10-11 | 126029-001 | 01-35-021-25W3 | 08-35-021-25W3 | Well | Pipeline Segment Connection Below Ground | Flowline |  | CANADIAN NATURAL RESOURCES LIMITED | Operating | Natural Gas |  |  | 0.472 | 0.472 | [8 empty] | 1750 |  |  |  |  | 0 | SYSGEN | N
PL-00011691 | Sceptre 01-04-022-24W3 | Y | 117 | SK PS 00137560 | 2022-10-11 | 117556-001 | 03-32-020-24W3 | 07-32-020-24W3 | Well | Pipeline Segment Connection Below Ground | Flowline |  | CANADIAN NATURAL RESOURCES LIMITED | Operating | Natural Gas |  |  | 0.636 | 0.636 | [8 empty] | 1750 |  |  |  |  | 0 | SYSGEN | N
PL-00011691 | Sceptre 01-04-022-24W3 | Y | 92 | SK PS 00137535 | 2022-10-11 | 117531-001 | 11-18-022-24W3 | 15-18-022-24W3 | Blind End | Blind End | Flowline |  | CANADIAN NATURAL RESOURCES LIMITED | Abandoned | Natural Gas |  |  | 0.531 | 0.531 | [8 empty] | 0 |  |  |  |  | 0 | SYSGEN | N
PL-00011691 | Sceptre 01-04-022-24W3 | Y | 81 | SK PS 00137524 | 2022-10-11 | 117520-001 | 16-30-022-24W3 | 15-29-022-24W3 | Blind End | Blind End | Flowline |  | CANADIAN NATURAL RESOURCES LIMITED | Abandoned | Natural Gas |  |  | 0.935 | 0.935 | [8 empty] | 0 |  |  |  |  | 0 | SYSGEN | N
PL-00011691 | Sceptre 01-04-022-24W3 | Y | 16 | SK PS 00137459 | 2022-10-11 | 117455-001 | 12-02-021-24W3 | 04-02-021-24W3 | Well | Pipeline Segment Connection Below Ground | Flowline |  | CANADIAN NATURAL RESOURCES LIMITED | Operating | Natural Gas |  |  | 0.628 | 0.628 | [8 empty] | 1750 |  |  |  |  | 0 | SYSGEN | N
PL-00011691 | Sceptre 01-04-022-24W3 | Y | 174 | SK PS 00137617 | 2022-10-11 | 117686-001 | 16-19-021-24W3 | 10-19-021-24W3 | Well | Pipeline Segment Connection Below Ground | Flowline |  | CANADIAN NATURAL RESOURCES LIMITED | Operating | Natural Gas |  |  | 0.576 | 0.576 | [8 empty] | 1750 |  |  |  |  | 0 | SYSGEN | N
PL-00011691 | Sceptre 01-04-022-24W3 | Y | 169 | SK PS 00137612 | 2022-10-11 | 117622-001 | 09-17-021-24W3 | 06-17-021-24W3 | Well | Pipeline Segment Connection Below Ground | Flowline |  | CANADIAN NATURAL RESOURCES LIMITED | Operating | Natural Gas |  |  | 0.647 | 0.647 | [8 empty] | 1750 |  |  |  |  | 0 | SYSGEN | N
PL-00011691 | Sceptre 01-04-022-24W3 | Y | 113 | SK PS 00137556 | 2022-10-11 | 117552-001 | 01-08-022-24W3 |  | Blind End | Blind End | Flowline |  | CANADIAN NATURAL RESOURCES LIMITED | Abandoned | Natural Gas |  |  | 0.558 | 0.558 | [8 empty] | 0 |  |  |  |  | 0 | SYSGEN | N
PL-00011691 | Sceptre 01-04-022-24W3 | Y | 278 | SK PS 00137721 | 2022-10-11 | 118319-001 | 11-32-021-24W3 | 15-32-021-24W3 | Well | Pipeline Segment Connection Below Ground | Flowline |  | CANADIAN NATURAL RESOURCES LIMITED | Operating | Natural Gas |  |  | 0.523 | 0.523 | [8 empty] | 1750 |  |  |  |  | 0 | SYSGEN | N
PL-00011691 | Sceptre 01-04-022-24W3 | Y | 289 | SK PS 00137732 | 2022-10-11 | 118337-001 | 08-29-021-24W3 | 12-28-021-24W3 | Well | Pipeline Segment Connection Below Ground | Flowline |  | CANADIAN NATURAL RESOURCES LIMITED | Operating | Natural Gas |  |  | 0.815 | 0.815 | [8 empty] | 1750 |  |  |  |  | 0 | SYSGEN | N
PL-00011691 | Sceptre 01-04-022-24W3 | Y | 371 | SK PS 00137814 | 2022-10-11 | 126070-001 | 07-01-022-25W3 | 11-01-022-25W3 | Well | Pipeline Segment Connection Below Ground | Flowline |  | CANADIAN NATURAL RESOURCES LIMITED | Operating | Natural Gas |  |  | 0.569 | 0.569 | [8 empty] | 1750 |  |  |  |  | 0 | SYSGEN | N
PL-00011691 | Sceptre 01-04-022-24W3 | Y | 339 | SK PS 00137782 | 2022-10-11 | 126038-001 | 10-33-021-25W3 | 16-33-021-25W3 | Well | Pipeline Segment Connection Above Ground | Flowline |  | CANADIAN NATURAL RESOURCES LIMITED | Operating | Natural Gas |  |  | 0.517 | 0.517 | [8 empty] | 1750 |  |  |  |  | 0 | SYSGEN | N
PL-00011691 | Sceptre 01-04-022-24W3 | Y | 385 | SK PS 00137828 | 2022-10-11 | 126084-001 | 08-12-022-25W3 | 04-07-022-24W3 | Well | Pipeline Segment Connection Below Ground | Flowline |  | CANADIAN NATURAL RESOURCES LIMITED | Operating | Natural Gas |  |  | 0.582 | 0.582 | [8 empty] | 1750 |  |  |  |  | 0 | SYSGEN | N
PL-00011691 | Sceptre 01-04-022-24W3 | Y | 26 | SK PS 00137469 | 2022-10-11 | 117465-001 | 03-06-021-23W3 | 08-01-021-24W3 | Well | Pipeline Segment Connection Below Ground | Flowline |  | CANADIAN NATURAL RESOURCES LIMITED | Operating | Natural Gas |  |  | 0.596 | 0.596 | [8 empty] | 1750 |  |  |  |  | 0 | SYSGEN | N
PL-00011690 | Leader 13-07-022-25W3 | Y | 15 | SK PS 00137434 | 2022-10-11 | 181995-001 | 16-24-022-26W3 | 08-24-022-26W3 | Blind End | Blind End | Flowline |  | CANADIAN NATURAL RESOURCES LIMITED | Abandoned | Natural Gas |  |  | 0.799 | 0.799 | [8 empty] | 0 |  |  |  |  | 0 | SYSGEN | N
PL-00011691 | Sceptre 01-04-022-24W3 | Y | 22 | SK PS 00137465 | 2022-10-11 | 117461-001 | 04-05-021-23W3 | 08-06-021-23W3 | Well | Pipeline Segment Connection Below Ground | Flowline |  | CANADIAN NATURAL RESOURCES LIMITED | Operating | Natural Gas |  |  | 0.583 | 0.583 | [8 empty] | 1750 |  |  |  |  | 0 | SYSGEN | N
PL-00011691 | Sceptre 01-04-022-24W3 | Y | 379 | SK PS 00137822 | 2022-10-11 | 126078-001 | 16-11-022-25W3 | 08-14-022-25W3 | Well | Pipeline Segment Connection Above Ground | Flowline |  | CANADIAN NATURAL RESOURCES LIMITED | Operating | Natural Gas |  |  | 0.974 | 0.974 | [8 empty] | 1750 |  |  |  |  | 0 | SYSGEN | N
PL-00011691 | Sceptre 01-04-022-24W3 | Y | 283 | SK PS 00137726 | 2022-10-11 | 118331-001 | 15-28-021-24W3 | 01-33-021-24W3 | Well | Pipeline Segment Connection Above Ground | Flowline |  | CANADIAN NATURAL RESOURCES LIMITED | Operating | Natural Gas |  |  | 0.566 | 0.566 | [8 empty] | 1750 |  |  |  |  | 0 | SYSGEN | N
PL-00011690 | Leader 13-07-022-25W3 | Y | 5 | SK PS 00137424 | 2022-10-11 | 146523-003 | 08-15-022-26W3 | 06-15-022-26W3 | Blind End | Blind End | Flowline |  | CANADIAN NATURAL RESOURCES LIMITED | Abandoned | Natural Gas |  |  | 0.942 | 0.942 | [8 empty] | 0 |  |  |  |  | 0 | SYSGEN | N
PL-00011691 | Sceptre 01-04-022-24W3 | Y | 319 | SK PS 00137762 | 2022-10-11 | 126018-001 | 16-26-021-25W3 | 04-36-021-25W3 | Well | Pipeline Segment Connection Below Ground | Flowline |  | CANADIAN NATURAL RESOURCES LIMITED | Operating | Natural Gas |  |  | 0.474 | 0.474 | [8 empty] | 1750 |  |  |  |  | 0 | SYSGEN | N
PL-00011691 | Sceptre 01-04-022-24W3 | Y | 355 | SK PS 00137798 | 2022-10-11 | 126054-001 | 07-13-022-25W3 | 01-13-022-25W3 | Well | Pipeline Segment Connection Below Ground | Flowline |  | CANADIAN NATURAL RESOURCES LIMITED | Operating | Natural Gas |  |  | 0.578 | 0.578 | [8 empty] | 1750 |  |  |  |  | 0 | SYSGEN | N
PL-00011691 | Sceptre 01-04-022-24W3 | Y | 143 | SK PS 00137586 | 2022-10-11 | 117586-001 | 07-27-020-24W3 | 11-27-020-24W3 | Well | Pipeline Segment Connection Below Ground | Flowline |  | CANADIAN NATURAL RESOURCES LIMITED | Operating | Natural Gas |  |  | 0.669 | 0.669 | [8 empty] | 1750 |  |  |  |  | 0 | SYSGEN | N
PL-00011691 | Sceptre 01-04-022-24W3 | Y | 24 | SK PS 00137467 | 2022-10-11 | 117463-001 | 01-06-021-23W3 | 07-06-021-23W3 | Well | Pipeline Segment Connection Below Ground | Flowline |  | CANADIAN NATURAL RESOURCES LIMITED | Operating | Natural Gas |  |  | 0.565 | 0.565 | [8 empty] | 1750 |  |  |  |  | 0 | SYSGEN | N
PL-00011691 | Sceptre 01-04-022-24W3 | Y | 357 | SK PS 00137800 | 2022-10-11 | 126056-001 | 16-12-022-25W3 | 12-07-022-24W3 | Well | Pipeline Segment Connection Below Ground | Flowline |  | CANADIAN NATURAL RESOURCES LIMITED | Operating | Natural Gas |  |  | 0.511 | 0.511 | [8 empty] | 1750 |  |  |  |  | 0 | SYSGEN | N
PL-00011691 | Sceptre 01-04-022-24W3 | Y | 105 | SK PS 00137548 | 2022-10-11 | 117544-001 | 16-17-022-24W3 | 15-16-022-24W3 | Blind End | Blind End | Flowline |  | CANADIAN NATURAL RESOURCES LIMITED | Abandoned | Natural Gas |  |  | 0.9 | 0.9 | [8 empty] | 0 |  |  |  |  | 0 | SYSGEN | N
PL-00011691 | Sceptre 01-04-022-24W3 | Y | 17 | SK PS 00137460 | 2022-10-11 | 117456-001 | 04-02-021-24W3 | 16-34-020-24W3 | Well | Pipeline Segment Connection Below Ground | Flowline |  | CANADIAN NATURAL RESOURCES LIMITED | Operating | Natural Gas |  |  | 0.633 | 0.633 | [8 empty] | 1750 |  |  |  |  | 0 | SYSGEN | N
PL-00011691 | Sceptre 01-04-022-24W3 | Y | 112 | SK PS 00137555 | 2022-10-11 | 117551-001 | 15-08-022-24W3 | 02-17-022-24W3 | Blind End | Blind End | Flowline |  | CANADIAN NATURAL RESOURCES LIMITED | Abandoned | Natural Gas |  |  | 0.576 | 0.576 | [8 empty] | 0 |  |  |  |  | 0 | SYSGEN | N
PL-00011691 | Sceptre 01-04-022-24W3 | Y | 124 | SK PS 00137567 | 2022-10-11 | 117567-001 | 09-32-020-24W3 | 16-32-020-24W3 | Well | Pipeline Segment Connection Above Ground | Flowline |  | CANADIAN NATURAL RESOURCES LIMITED | Operating | Natural Gas |  |  | 0.528 | 0.528 | [8 empty] | 1750 |  |  |  |  | 0 | SYSGEN | N
PL-00011691 | Sceptre 01-04-022-24W3 | Y | 171 | SK PS 00137614 | 2022-10-11 | 117683-001 | 10-30-021-24W3 | 08-30-021-24W3 | Well | Pipeline Segment Connection Below Ground | Flowline |  | CANADIAN NATURAL RESOURCES LIMITED | Operating | Natural Gas |  |  | 0.545 | 0.545 | [8 empty] | 1750 |  |  |  |  | 0 | SYSGEN | N
PL-00011691 | Sceptre 01-04-022-24W3 | Y | 229 | SK PS 00137672 | 2022-10-11 | 118278-001 | 11-16-021-24W3 | 13-16-021-24W3 | Well | Pipeline Segment Connection Above Ground | Flowline |  | CANADIAN NATURAL RESOURCES LIMITED | Operating | Natural Gas |  |  | 0.549 | 0.549 | [8 empty] | 1750 |  |  |  |  | 0 | SYSGEN | N
PL-00011691 | Sceptre 01-04-022-24W3 | Y | 48 | SK PS 00137491 | 2022-10-11 | 117487-001 | 16-23-020-24W3 | 09-23-020-24W3 | Well | Pipeline Segment Connection Below Ground | Flowline |  | CANADIAN NATURAL RESOURCES LIMITED | Operating | Natural Gas |  |  | 0.515 | 0.515 | [8 empty] | 1750 |  |  |  |  | 0 | SYSGEN | N
PL-00011691 | Sceptre 01-04-022-24W3 | Y | 291 | SK PS 00137734 | 2022-10-11 | 118339-001 |  | 11-21-021-24W3 | Blind End | Blind End | Flowline |  | CANADIAN NATURAL RESOURCES LIMITED | Abandoned | Natural Gas |  |  | 0.611 | 0.611 | [8 empty] | 0 |  |  |  |  | 0 | SYSGEN | N
PL-00011691 | Sceptre 01-04-022-24W3 | Y | 208 | SK PS 00137651 | 2022-10-11 | 118057-001 | 16-36-021-25W3 | 03-06-022-24W3 | Well | Pipeline Segment Connection Below Ground | Flowline |  | CANADIAN NATURAL RESOURCES LIMITED | Operating | Natural Gas |  |  | 0.635 | 0.635 | [8 empty] | 1750 |  |  |  |  | 0 | SYSGEN | N
PL-00011691 | Sceptre 01-04-022-24W3 | Y | 348 | SK PS 00137791 | 2022-10-11 | 126047-001 | 03-14-022-25W3 | 07-14-022-25W3 | Well | Pipeline Segment Connection Below Ground | Flowline |  | CANADIAN NATURAL RESOURCES LIMITED | Operating | Natural Gas |  |  | 0.568 | 0.568 | [8 empty] | 1750 |  |  |  |  | 0 | SYSGEN | N
PL-00011691 | Sceptre 01-04-022-24W3 | Y | 259 | SK PS 00137702 | 2022-10-11 | 118300-001 | 12-03-022-24W3 | 06-03-022-24W3 | Well | Pipeline Segment Connection Below Ground | Flowline |  | CANADIAN NATURAL RESOURCES LIMITED | Operating | Natural Gas |  | Polyethylene | 0.56 | 0.56 | 73 | 8.1 | 1 |  |  |  | 0 | 1750 | 1750 | 0 |  | Uncoated | Uncoated | 0 | SHAPEFILE | N
PL-00011691 | Sceptre 01-04-022-24W3 | Y | 115 | SK PS 00137558 | 2022-10-11 | 117554-001 | 16-08-022-24W3 | 04-16-022-24W3 | Blind End | Blind End | Flowline |  | CANADIAN NATURAL RESOURCES LIMITED | Abandoned | Natural Gas |  |  | 0.596 | 0.596 | [8 empty] | 0 |  |  |  |  | 0 | SYSGEN | N
PL-00011691 | Sceptre 01-04-022-24W3 | Y | 46 | SK PS 00137489 | 2022-10-11 | 117485-001 | 15-24-020-24W3 | 16-23-020-24W3 | Well | Pipeline Segment Connection Above Ground | Flowline |  | CANADIAN NATURAL RESOURCES LIMITED | Operating | Natural Gas |  |  | 0.84 | 0.84 | [8 empty] | 1750 |  |  |  |  | 0 | SYSGEN | N
PL-00011690 | Leader 13-07-022-25W3 | Y | 6 | SK PS 00137425 | 2022-10-11 | 146523-002 | 06-16-022-26W3 | 08-16-022-26W3 | Blind End | Blind End | Flowline |  | CANADIAN NATURAL RESOURCES LIMITED | Abandoned | Natural Gas |  |  | 0.698 | 0.698 | [8 empty] | 0 |  |  |  |  | 0 | SYSGEN | N
PL-00011691 | Sceptre 01-04-022-24W3 | Y | 33 | SK PS 00137476 | 2022-10-11 | 117472-001 | 01-02-021-24W3 | 14-35-020-24W3 | Well | Pipeline Segment Connection Below Ground | Flowline |  | CANADIAN NATURAL RESOURCES LIMITED | Operating | Natural Gas |  |  | 0.617 | 0.617 | [8 empty] | 1750 |  |  |  |  | 0 | SYSGEN | N
PL-00011691 | Sceptre 01-04-022-24W3 | Y | 298 | SK PS 00137741 | 2022-10-11 | 118346-001 | 03-29-021-24W3 | 07-29-021-24W3 | Well | Pipeline Segment Connection Below Ground | Flowline |  | CANADIAN NATURAL RESOURCES LIMITED | Operating | Natural Gas |  |  | 0.569 | 0.569 | [8 empty] | 1750 |  |  |  |  | 0 | SYSGEN | N
PL-00011691 | Sceptre 01-04-022-24W3 | Y | 263 | SK PS 00137706 | 2022-10-11 | 118304-001 | 10-04-022-24W3 | 08-04-022-24W3 | Well | Pipeline Segment Connection Above Ground | Flowline |  | CANADIAN NATURAL RESOURCES LIMITED | Operating | Natural Gas |  |  | 0.531 | 0.531 | [8 empty] | 1750 |  |  |  |  | 0 | SYSGEN | N
PL-00011691 | Sceptre 01-04-022-24W3 | Y | 189 | SK PS 00137632 | 2022-10-11 | 117785-001 | 08-18-021-24W3 | 02-18-021-24W3 | Well | Pipeline Segment Connection Below Ground | Flowline |  | CANADIAN NATURAL RESOURCES LIMITED | Operating | Natural Gas |  |  | 0.471 | 0.471 | [8 empty] | 1750 |  |  |  |  | 0 | SYSGEN | N
PL-00011691 | Sceptre 01-04-022-24W3 | Y | 123 | SK PS 00137566 | 2022-10-11 | 117566-001 | 08-32-020-24W3 | 09-32-020-24W3 | Well | Pipeline Segment Connection Below Ground | Flowline |  | CANADIAN NATURAL RESOURCES LIMITED | Operating | Natural Gas |  |  | 0.563 | 0.563 | [8 empty] | 1750 |  |  |  |  | 0 | SYSGEN | N
PL-00011691 | Sceptre 01-04-022-24W3 | Y | 290 | SK PS 00137733 | 2022-10-11 | 118338-001 | 03-21-021-24W3 | 07-21-021-24W3 | Well | Pipeline Segment Connection Below Ground | Flowline |  | CANADIAN NATURAL RESOURCES LIMITED | Operating | Natural Gas |  |  | 0.566 | 0.566 | [8 empty] | 1750 |  |  |  |  | 0 | SYSGEN | N
PL-00011691 | Sceptre 01-04-022-24W3 | Y | 173 | SK PS 00137616 | 2022-10-11 | 117685-001 | 01-30-021-24W3 | 16-19-021-24W3 | Well | Pipeline Segment Connection Below Ground | Flowline |  | CANADIAN NATURAL RESOURCES LIMITED | Operating | Natural Gas |  |  | 0.574 | 0.574 | [8 empty] | 1750 |  |  |  |  | 0 | SYSGEN | N
PL-00011691 | Sceptre 01-04-022-24W3 | Y | 131 | SK PS 00137574 | 2022-10-11 | 117574-001 | 10-28-020-24W3 | 16-28-020-24W3 | Well | Pipeline Segment Connection Below Ground | Flowline |  | CANADIAN NATURAL RESOURCES LIMITED | Operating | Natural Gas |  |  | 0.567 | 0.567 | [8 empty] | 1750 |  |  |  |  | 0 | SYSGEN | N
PL-00011691 | Sceptre 01-04-022-24W3 | Y | 245 | SK PS 00137688 | 2022-10-11 | 118294-001 | 07-34-021-24W3 | 03-34-021-24W3 | Well | Pipeline Segment Connection Above Ground | Flowline |  | CANADIAN NATURAL RESOURCES LIMITED | Operating | Natural Gas |  |  | 0.567 | 0.567 | [8 empty] | 1750 |  |  |  |  | 0 | SYSGEN | N
PL-00011690 | Leader 13-07-022-25W3 | Y | 3 | SK PS 00137422 | 2022-10-11 | 146523-005 | 16-19-022-25W3 | 14-19-022-25W3 | Blind End | Blind End | Flowline |  | CANADIAN NATURAL RESOURCES LIMITED | Abandoned | Natural Gas |  | Polyethylene | 0.643 | 0.643 | 88.9 | 12.1 | [6 empty] | 0 | 0 |  | Uncoated | Uncoated | 0 | SHAPEFILE | N
PL-00011690 | Leader 13-07-022-25W3 | Y | 1 | SK PS 00137420 | 2022-10-11 | 146523-007 | 06-19-022-25W3 | 08-24-022-26W3 | Blind End | Blind End | Flowline |  | CANADIAN NATURAL RESOURCES LIMITED | Abandoned | Natural Gas |  |  | 0.737 | 0.737 | [8 empty] | 0 |  |  |  |  | 0 | SYSGEN | N
PL-00011691 | Sceptre 01-04-022-24W3 | Y | 226 | SK PS 00137669 | 2022-10-11 | 118275-001 | 16-16-021-24W3 | 10-16-021-24W3 | Well | Pipeline Segment Connection Below Ground | Flowline |  | CANADIAN NATURAL RESOURCES LIMITED | Operating | Natural Gas |  |  | 0.5 | 0.5 | [8 empty] | 1750 |  |  |  |  | 0 | SYSGEN | N
PL-00011691 | Sceptre 01-04-022-24W3 | Y | 377 | SK PS 00137820 | 2022-10-11 | 126076-001 | 08-11-022-25W3 | 09-11-022-25W3 | Well | Pipeline Segment Connection Below Ground | Flowline |  | CANADIAN NATURAL RESOURCES LIMITED | Operating | Natural Gas |  |  | 0.538 | 0.538 | [8 empty] | 1750 |  |  |  |  | 0 | SYSGEN | N
PL-00011691 | Sceptre 01-04-022-24W3 | Y | 333 | SK PS 00137776 | 2022-10-11 | 126032-001 | 01-34-021-25W3 |  | Blind End | Blind End | Flowline |  | CANADIAN NATURAL RESOURCES LIMITED | Abandoned | Natural Gas |  |  | 0.569 | 0.569 | [8 empty] | 0 |  |  |  |  | 0 | SYSGEN | N
PL-00011691 | Sceptre 01-04-022-24W3 | Y | 97 | SK PS 00137540 | 2022-10-11 | 117536-001 | 08-18-022-24W3 | 07-17-022-24W3 | Blind End | Blind End | Flowline |  | CANADIAN NATURAL RESOURCES LIMITED | Abandoned | Natural Gas |  |  | 1.127 | 1.127 | [8 empty] | 0 |  |  |  |  | 0 | SYSGEN | N
PL-00011691 | Sceptre 01-04-022-24W3 | Y | 109 | SK PS 00137552 | 2022-10-11 | 117548-001 | 07-16-022-24W3 | 08-16-022-24W3 | Well | Pipeline Segment Connection Above Ground | Flowline |  | CANADIAN NATURAL RESOURCES LIMITED | Operating | Natural Gas |  |  | 0.655 | 0.655 | [8 empty] | 1750 |  |  |  |  | 0 | SYSGEN | N
PL-00011691 | Sceptre 01-04-022-24W3 | Y | 204 | SK PS 00137647 | 2022-10-11 | 118053-001 | 01-05-022-24W3 | 03-04-022-24W3 | Well | Pipeline Segment Connection Below Ground | Flowline |  | CANADIAN NATURAL RESOURCES LIMITED | Operating | Natural Gas |  |  | 0.83 | 0.83 | [8 empty] | 1750 |  |  |  |  | 0 | SYSGEN | N
PL-00011691 | Sceptre 01-04-022-24W3 | Y | 268 | SK PS 00137711 | 2022-10-11 | 118309-001 | 15-20-021-24W3 | 01-29-021-24W3 | Well | Pipeline Segment Connection Below Ground | Flowline |  | CANADIAN NATURAL RESOURCES LIMITED | Operating | Natural Gas |  |  | 0.553 | 0.553 | [8 empty] | 1750 |  |  |  |  | 0 | SYSGEN | N
PL-00011691 | Sceptre 01-04-022-24W3 | Y | 223 | SK PS 00137666 | 2022-10-11 | 118272-001 | 16-21-021-24W3 |  | Well | Pipeline Segment Connection Below Ground | Flowline |  | CANADIAN NATURAL RESOURCES LIMITED | Operating | Natural Gas |  |  | 0.816 | 0.816 | [8 empty] | 1750 |  |  |  |  | 0 | SYSGEN | N
PL-00011691 | Sceptre 01-04-022-24W3 | Y | 349 | SK PS 00137792 | 2022-10-11 | 126048-001 | 07-14-022-25W3 | 11-14-022-25W3 | Well | Pipeline Segment Connection Below Ground | Flowline |  | CANADIAN NATURAL RESOURCES LIMITED | Operating | Natural Gas |  |  | 0.573 | 0.573 | [8 empty] | 1750 |  |  |  |  | 0 | SYSGEN | N
PL-00011691 | Sceptre 01-04-022-24W3 | Y | 276 | SK PS 00137719 | 2022-10-11 | 118317-001 | 07-33-021-24W3 | 09-33-021-24W3 | Well | Pipeline Segment Connection Below Ground | Flowline |  | CANADIAN NATURAL RESOURCES LIMITED | Operating | Natural Gas |  |  | 0.562 | 0.562 | [8 empty] | 1750 |  |  |  |  | 0 | SYSGEN | N
PL-00011691 | Sceptre 01-04-022-24W3 | Y | 269 | SK PS 00137712 | 2022-10-11 | 118310-001 | 10-33-021-24W3 | 16-33-021-24W3 | Well | Pipeline Segment Connection Above Ground | Flowline |  | CANADIAN NATURAL RESOURCES LIMITED | Operating | Natural Gas |  |  | 0.464 | 0.464 | [8 empty] | 1750 |  |  |  |  | 0 | SYSGEN | N
PL-00011690 | Leader 13-07-022-25W3 | Y | 13 | SK PS 00137432 | 2022-10-11 | 181993-001 | 06-24-022-26W3 | 08-24-022-26W3 | Blind End | Blind End | Flowline |  | CANADIAN NATURAL RESOURCES LIMITED | Abandoned | Natural Gas |  |  | 0.796 | 0.796 | [8 empty] | 0 |  |  |  |  | 0 | SYSGEN | N
PL-00011691 | Sceptre 01-04-022-24W3 | Y | 176 | SK PS 00137619 | 2022-10-11 | 117688-001 | 08-19-021-24W3 | 16-18-021-24W3 | Well | Pipeline Segment Connection Below Ground | Flowline |  | CANADIAN NATURAL RESOURCES LIMITED | Operating | Natural Gas |  |  | 0.82 | 0.82 | [8 empty] | 1750 |  |  |  |  | 0 | SYSGEN | N
PL-00011691 | Sceptre 01-04-022-24W3 | Y | 187 | SK PS 00137630 | 2022-10-11 | 117783-001 | 02-19-021-24W3 | 09-18-021-24W3 | Well | Pipeline Segment Connection Below Ground | Flowline |  | CANADIAN NATURAL RESOURCES LIMITED | Operating | Natural Gas |  |  | 0.804 | 0.804 | [8 empty] | 1750 |  |  |  |  | 0 | SYSGEN | N
PL-00011691 | Sceptre 01-04-022-24W3 | Y | 184 | SK PS 00137627 | 2022-10-11 | 117780-001 | 15-19-021-24W3 | 11-19-021-24W3 | Well | Pipeline Segment Connection Below Ground | Flowline |  | CANADIAN NATURAL RESOURCES LIMITED | Operating | Natural Gas |  |  | 0.562 | 0.562 | [8 empty] | 1750 |  |  |  |  | 0 | SYSGEN | N
PL-00011691 | Sceptre 01-04-022-24W3 | Y | 230 | SK PS 00137673 | 2022-10-11 | 118279-001 | 02-34-021-24W3 | 15-27-021-24W3 | Blind End | Blind End | Flowline |  | CANADIAN NATURAL RESOURCES LIMITED | Abandoned | Natural Gas |  |  | 0.565 | 0.565 | [8 empty] | 0 |  |  |  |  | 0 | SYSGEN | N
PL-00011691 | Sceptre 01-04-022-24W3 | Y | 88 | SK PS 00137531 | 2022-10-11 | 117527-001 | 11-20-022-24W3 | 15-20-022-24W3 | Blind End | Blind End | Flowline |  | CANADIAN NATURAL RESOURCES LIMITED | Abandoned | Natural Gas |  |  | 0.581 | 0.581 | [8 empty] | 0 |  |  |  |  | 0 | SYSGEN | N
PL-00011691 | Sceptre 01-04-022-24W3 | Y | 258 | SK PS 00137701 | 2022-10-11 | 118299-001 | 14-03-022-24W3 | 12-03-022-24W3 | Well | Pipeline Segment Connection Below Ground | Flowline |  | CANADIAN NATURAL RESOURCES LIMITED | Operating | Natural Gas |  | Polyethylene | 0.559 | 0.559 | 73 | 8.1 | 1 |  |  |  | 0 | 1750 | 1750 | 0 |  | Uncoated | Uncoated | 0 | SHAPEFILE | N
PL-00011691 | Sceptre 01-04-022-24W3 | Y | 327 | SK PS 00137770 | 2022-10-11 | 126026-001 | 07-34-021-25W3 | 09-34-021-25W3 | Well | Pipeline Segment Connection Below Ground | Flowline |  | CANADIAN NATURAL RESOURCES LIMITED | Operating | Natural Gas |  |  | 0.568 | 0.568 | [8 empty] | 1750 |  |  |  |  | 0 | SYSGEN | N
PL-00011691 | Sceptre 01-04-022-24W3 | Y | 42 | SK PS 00137485 | 2022-10-11 | 117481-001 | 08-35-020-24W3 | 02-35-020-24W3 | Well | Pipeline Segment Connection Below Ground | Flowline |  | CANADIAN NATURAL RESOURCES LIMITED | Operating | Natural Gas |  |  | 0.618 | 0.618 | [8 empty] | 1750 |  |  |  |  | 0 | SYSGEN | N
PL-00011691 | Sceptre 01-04-022-24W3 | Y | 107 | SK PS 00137550 | 2022-10-11 | 117546-001 | 07-17-022-24W3 | 08-17-022-24W3 | Blind End | Blind End | Flowline |  | CANADIAN NATURAL RESOURCES LIMITED | Abandoned | Natural Gas |  |  | 0.728 | 0.728 | [8 empty] | 0 |  |  |  |  | 0 | SYSGEN | N
PL-00011691 | Sceptre 01-04-022-24W3 | Y | 334 | SK PS 00137777 | 2022-10-11 | 126033-001 | 14-34-021-25W3 | 16-34-021-25W3 | Well | Pipeline Segment Connection Below Ground | Flowline |  | CANADIAN NATURAL RESOURCES LIMITED | Operating | Natural Gas |  |  | 0.812 | 0.812 | [8 empty] | 1750 |  |  |  |  | 0 | SYSGEN | N
PL-00011691 | Sceptre 01-04-022-24W3 | Y | 261 | SK PS 00137704 | 2022-10-11 | 118302-001 | 04-03-022-24W3 | 08-04-022-24W3 | Well | Pipeline Segment Connection Above Ground | Flowline |  | CANADIAN NATURAL RESOURCES LIMITED | Operating | Natural Gas |  | Polyethylene | 0.791 | 0.791 | 114.3 | 12.7 | 1 |  |  |  | 0 | 1750 | 1750 | 0 |  | Uncoated | Uncoated | 0 | SHAPEFILE | N
PL-00011691 | Sceptre 01-04-022-24W3 | Y | 9 | SK PS 00137452 | 2022-10-11 | 117448-001 | 16-01-021-24W3 | 09-01-021-24W3 | Well | Pipeline Segment Connection Below Ground | Flowline |  | CANADIAN NATURAL RESOURCES LIMITED | Operating | Natural Gas |  |  | 0.55 | 0.55 | [8 empty] | 1750 |  |  |  |  | 0 | SYSGEN | N
PL-00011691 | Sceptre 01-04-022-24W3 | Y | 212 | SK PS 00137655 | 2022-10-11 | 118061-001 | 02-36-022-25W3 | 16-25-022-25W3 | Well | Pipeline Segment Connection Below Ground | Flowline |  | CANADIAN NATURAL RESOURCES LIMITED | Operating | Natural Gas |  |  | 0.575 | 0.575 | [8 empty] | 1750 |  |  |  |  | 0 | SYSGEN | N
PL-00011691 | Sceptre 01-04-022-24W3 | Y | 38 | SK PS 00137481 | 2022-10-11 | 117477-001 | 02-35-020-24W3 | 06-35-020-24W3 | Well | Pipeline Segment Connection Below Ground | Flowline |  | CANADIAN NATURAL RESOURCES LIMITED | Operating | Natural Gas |  |  | 0.46 | 0.46 | [8 empty] | 1750 |  |  |  |  | 0 | SYSGEN | N
PL-00011691 | Sceptre 01-04-022-24W3 | Y | 317 | SK PS 00137760 | 2022-10-11 | 126016-001 | 11-28-021-25W3 | 15-28-021-25W3 | Well | Pipeline Segment Connection Below Ground | Flowline |  | CANADIAN NATURAL RESOURCES LIMITED | Operating | Natural Gas |  |  | 0.581 | 0.581 | [8 empty] | 1750 |  |  |  |  | 0 | SYSGEN | N
PL-00011691 | Sceptre 01-04-022-24W3 | Y | 155 | SK PS 00137598 | 2022-10-11 | 117608-001 | 09-09-021-24W3 | 15-09-021-24W3 | Well | Pipeline Segment Connection Below Ground | Flowline |  | CANADIAN NATURAL RESOURCES LIMITED | Operating | Natural Gas |  |  | 0.585 | 0.585 | [8 empty] | 1750 |  |  |  |  | 0 | SYSGEN | N
PL-00011690 | Leader 13-07-022-25W3 | Y | 4 | SK PS 00137423 | 2022-10-11 | 146523-001 | 06-15-022-26W3 | 14-10-022-26W3 | Blind End | Blind End | Flowline |  | CANADIAN NATURAL RESOURCES LIMITED | Abandoned | Natural Gas |  | Polyethylene | 0.822 | 0.822 | 88.9 | 12.1 | [6 empty] | 0 | 0 |  | Uncoated | Uncoated | 0 | SHAPEFILE | N
PL-00011691 | Sceptre 01-04-022-24W3 | Y | 87 | SK PS 00137530 | 2022-10-11 | 117526-001 |  | 11-20-022-24W3 | Blind End | Blind End | Flowline |  | CANADIAN NATURAL RESOURCES LIMITED | Abandoned | Natural Gas |  |  | 0.544 | 0.544 | [8 empty] | 0 |  |  |  |  | 0 | SYSGEN | N
PL-00011691 | Sceptre 01-04-022-24W3 | Y | 299 | SK PS 00137742 | 2022-10-11 | 118347-001 | 03-32-021-24W3 | 07-32-021-24W3 | Well | Pipeline Segment Connection Below Ground | Flowline |  | CANADIAN NATURAL RESOURCES LIMITED | Operating | Natural Gas |  |  | 0.566 | 0.566 | [8 empty] | 1750 |  |  |  |  | 0 | SYSGEN | N
PL-00011690 | Leader 13-07-022-25W3 | Y | 12 | SK PS 00137431 | 2022-10-11 | 181992-001 | 08-24-022-26W3 | 13-07-022-25W3 | Blind End | Blind End | Flowline |  | CANADIAN NATURAL RESOURCES LIMITED | Abandoned | Natural Gas |  | Steel | 2.576 | 2.576 | 219.1 | 4.8 |  | Z245.1 | 359 |  |  |  | 0 | 0 |  | Uncoated |  | 0 | SHAPEFILE | N
PL-00011691 | Sceptre 01-04-022-24W3 | Y | 3 | SK PS 00137446 | 2022-10-11 | 117442-001 | 14-05-021-23W3 | 12-05-021-23W3 | Well | Pipeline Segment Connection Below Ground | Flowline |  | CANADIAN NATURAL RESOURCES LIMITED | Operating | Natural Gas |  |  | 0.598 | 0.598 | [8 empty] | 1750 |  |  |  |  | 0 | SYSGEN | N
PL-00011691 | Sceptre 01-04-022-24W3 | Y | 365 | SK PS 00137808 | 2022-10-11 | 126064-001 | 15-02-022-25W3 | 01-11-022-25W3 | Well | Pipeline Segment Connection Below Ground | Flowline |  | CANADIAN NATURAL RESOURCES LIMITED | Operating | Natural Gas |  |  | 0.568 | 0.568 | [8 empty] | 1750 |  |  |  |  | 0 | SYSGEN | N
PL-00011691 | Sceptre 01-04-022-24W3 | Y | 217 | SK PS 00137660 | 2022-10-11 | 118109-001 | 03-36-022-25W3 | 11-24-022-25W3 | Well | Pipeline Segment Connection Below Ground | Flowline |  | CANADIAN NATURAL RESOURCES LIMITED | Operating | Natural Gas |  |  | 2.467 | 2.467 | [8 empty] | 1750 |  |  |  |  | 0 | SYSGEN | N
PL-00011691 | Sceptre 01-04-022-24W3 | Y | 69 | SK PS 00137512 | 2022-10-11 | 117508-001 | 08-31-022-24W3 | 07-32-022-24W3 | Blind End | Blind End | Flowline |  | CANADIAN NATURAL RESOURCES LIMITED | Abandoned | Natural Gas |  |  | 0.989 | 0.989 | [8 empty] | 0 |  |  |  |  | 0 | SYSGEN | N
PL-00011691 | Sceptre 01-04-022-24W3 | Y | 182 | SK PS 00137625 | 2022-10-11 | 117778-001 | 07-30-021-24W3 | 15-19-021-24W3 | Well | Pipeline Segment Connection Below Ground | Flowline |  | CANADIAN NATURAL RESOURCES LIMITED | Operating | Natural Gas |  |  | 0.805 | 0.805 | [8 empty] | 1750 |  |  |  |  | 0 | SYSGEN | N
PL-00011691 | Sceptre 01-04-022-24W3 | Y | 364 | SK PS 00137807 | 2022-10-11 | 126063-001 | 11-02-022-25W3 | 15-02-022-25W3 | Well | Pipeline Segment Connection Below Ground | Flowline |  | CANADIAN NATURAL RESOURCES LIMITED | Operating | Natural Gas |  |  | 0.6 | 0.6 | [8 empty] | 1750 |  |  |  |  | 0 | SYSGEN | N
PL-00011691 | Sceptre 01-04-022-24W3 | Y | 163 | SK PS 00137606 | 2022-10-11 | 117616-001 | 12-08-021-24W3 | 08-07-021-24W3 | Well | Pipeline Segment Connection Below Ground | Flowline |  | CANADIAN NATURAL RESOURCES LIMITED | Operating | Natural Gas |  |  | 0.59 | 0.59 | [8 empty] | 1750 |  |  |  |  | 0 | SYSGEN | N
PL-00011691 | Sceptre 01-04-022-24W3 | Y | 367 | SK PS 00137810 | 2022-10-11 | 126066-001 | 08-02-022-25W3 | 10-02-022-25W3 | Well | Pipeline Segment Connection Below Ground | Flowline |  | CANADIAN NATURAL RESOURCES LIMITED | Operating | Natural Gas |  |  | 0.568 | 0.568 | [8 empty] | 1750 |  |  |  |  | 0 | SYSGEN | N
PL-00011691 | Sceptre 01-04-022-24W3 | Y | 172 | SK PS 00137615 | 2022-10-11 | 117684-001 | 08-30-021-24W3 | 02-30-021-24W3 | Well | Pipeline Segment Connection Below Ground | Flowline |  | CANADIAN NATURAL RESOURCES LIMITED | Operating | Natural Gas |  |  | 0.561 | 0.561 | [8 empty] | 1750 |  |  |  |  | 0 | SYSGEN | N
PL-00011691 | Sceptre 01-04-022-24W3 | Y | 207 | SK PS 00137650 | 2022-10-11 | 118056-001 | 03-06-022-24W3 | 01-06-022-24W3 | Well | Pipeline Segment Connection Below Ground | Flowline |  | CANADIAN NATURAL RESOURCES LIMITED | Operating | Natural Gas |  |  | 0.805 | 0.805 | [8 empty] | 1750 |  |  |  |  | 0 | SYSGEN | N
PL-00011691 | Sceptre 01-04-022-24W3 | Y | 301 | SK PS 00137744 | 2022-10-11 | 118350-001 | 04-33-021-24W3 | 07-33-021-24W3 | Well | Pipeline Segment Connection Below Ground | Flowline |  | CANADIAN NATURAL RESOURCES LIMITED | Operating | Natural Gas |  |  | 0.588 | 0.588 | [8 empty] | 1750 |  |  |  |  | 0 | SYSGEN | N
PL-00011691 | Sceptre 01-04-022-24W3 | Y | 64 | SK PS 00137507 | 2022-10-11 | 117503-001 | 16-21-022-24W3 | 08-21-022-24W3 | Well | Pipeline Segment Connection Below Ground | Flowline |  | CANADIAN NATURAL RESOURCES LIMITED | Operating | Natural Gas |  |  | 0.909 | 0.909 | [8 empty] | 1750 |  |  |  |  | 0 | SYSGEN | N
PL-00011691 | Sceptre 01-04-022-24W3 | Y | 369 | SK PS 00137812 | 2022-10-11 | 126068-001 | 16-02-022-25W3 | 03-12-022-25W3 | Well | Pipeline Segment Connection Above Ground | Flowline |  | CANADIAN NATURAL RESOURCES LIMITED | Operating | Natural Gas |  |  | 0.596 | 0.596 | [8 empty] | 1750 |  |  |  |  | 0 | SYSGEN | N
PL-00011691 | Sceptre 01-04-022-24W3 | Y | 386 | SK PS 00137829 | 2022-10-11 | 126085-001 | 04-07-022-24W3 | 14-06-022-24W3 | Well | Pipeline Segment Connection Below Ground | Flowline |  | CANADIAN NATURAL RESOURCES LIMITED | Operating | Natural Gas |  |  | 0.561 | 0.561 | [8 empty] | 1750 |  |  |  |  | 0 | SYSGEN | N
PL-00011691 | Sceptre 01-04-022-24W3 | Y | 345 | SK PS 00137788 | 2022-10-11 | 126044-001 | 12-11-022-25W3 | 14-11-022-25W3 | Well | Pipeline Segment Connection Below Ground | Flowline |  | CANADIAN NATURAL RESOURCES LIMITED | Operating | Natural Gas |  |  | 0.403 | 0.403 | [8 empty] | 1750 |  |  |  |  | 0 | SYSGEN | N
PL-00011691 | Sceptre 01-04-022-24W3 | Y | 49 | SK PS 00137492 | 2022-10-11 | 117488-001 | 09-23-020-24W3 | 03-35-020-24W3 | Well | Pipeline Segment Connection Above Ground | Flowline |  | CANADIAN NATURAL RESOURCES LIMITED | Operating | Natural Gas |  |  | 2.556 | 2.556 | [8 empty] | 1750 |  |  |  |  | 0 | SYSGEN | N
PL-00011691 | Sceptre 01-04-022-24W3 | Y | 318 | SK PS 00137761 | 2022-10-11 | 126017-001 | 11-34-021-25W3 | 15-34-021-25W3 | Well | Pipeline Segment Connection Above Ground | Flowline |  | CANADIAN NATURAL RESOURCES LIMITED | Operating | Natural Gas |  |  | 0.569 | 0.569 | [8 empty] | 1750 |  |  |  |  | 0 | SYSGEN | N
PL-00011691 | Sceptre 01-04-022-24W3 | Y | 310 | SK PS 00137753 | 2022-10-11 | 126009-001 | 02-36-021-25W3 | 08-36-021-25W3 | Well | Pipeline Segment Connection Below Ground | Flowline |  | CANADIAN NATURAL RESOURCES LIMITED | Operating | Natural Gas |  |  | 0.559 | 0.559 | [8 empty] | 1750 |  |  |  |  | 0 | SYSGEN | N
PL-00011691 | Sceptre 01-04-022-24W3 | Y | 157 | SK PS 00137600 | 2022-10-11 | 117610-001 | 12-09-021-24W3 | 16-08-021-24W3 | Well | Pipeline Segment Connection Below Ground | Flowline |  | CANADIAN NATURAL RESOURCES LIMITED | Operating | Natural Gas |  |  | 0.547 | 0.547 | [8 empty] | 1750 |  |  |  |  | 0 | SYSGEN | N
PL-00011691 | Sceptre 01-04-022-24W3 | Y | 337 | SK PS 00137780 | 2022-10-11 | 126036-001 | 08-33-021-25W3 | 12-34-021-25W3 | Well | Pipeline Segment Connection Below Ground | Flowline |  | CANADIAN NATURAL RESOURCES LIMITED | Operating | Natural Gas |  |  | 0.588 | 0.588 | [8 empty] | 1750 |  |  |  |  | 0 | SYSGEN | N
PL-00011691 | Sceptre 01-04-022-24W3 | Y | 247 | SK PS 00137690 | 2022-10-11 | 118295-002 | 04-08-022-23W3 | 16-03-022-24W3 | Pipeline Segment Connection Below Ground | Pipeline Segment Connection Below Ground | Flowline |  | CANADIAN NATURAL RESOURCES LIMITED | Operating | Natural Gas |  | Polyethylene | 5.569 | 5.569 | 88.9 | 9.8 | 1 |  |  |  | 0 | 1750 | 1750 | 0 |  | Uncoated | Uncoated | 0 | SHAPEFILE | N
PL-00011691 | Sceptre 01-04-022-24W3 | Y | 188 | SK PS 00137631 | 2022-10-11 | 117784-001 | 09-18-021-24W3 | 08-18-021-24W3 | Well | Pipeline Segment Connection Below Ground | Flowline |  | CANADIAN NATURAL RESOURCES LIMITED | Operating | Natural Gas |  |  | 0.699 | 0.699 | [8 empty] | 1750 |  |  |  |  | 0 | SYSGEN | N
PL-00011691 | Sceptre 01-04-022-24W3 | Y | 373 | SK PS 00137816 | 2022-10-11 | 126072-001 | 15-01-022-25W3 | 03-12-022-25W3 | Well | Pipeline Segment Connection Above Ground | Flowline |  | CANADIAN NATURAL RESOURCES LIMITED | Operating | Natural Gas |  |  | 0.547 | 0.547 | [8 empty] | 1750 |  |  |  |  | 0 | SYSGEN | N
PL-00011691 | Sceptre 01-04-022-24W3 | Y | 285 | SK PS 00137728 | 2022-10-11 | 118333-001 | 16-29-021-24W3 | 04-33-021-24W3 | Well | Pipeline Segment Connection Below Ground | Flowline |  | CANADIAN NATURAL RESOURCES LIMITED | Operating | Natural Gas |  |  | 0.572 | 0.572 | [8 empty] | 1750 |  |  |  |  | 0 | SYSGEN | N
PL-00011691 | Sceptre 01-04-022-24W3 | Y | 232 | SK PS 00137675 | 2022-10-11 | 118281-001 | 03-27-021-24W3 | 11-27-021-24W3 | Well | Pipeline Segment Connection Below Ground | Flowline |  | CANADIAN NATURAL RESOURCES LIMITED | Operating | Natural Gas |  |  | 0.826 | 0.826 | [8 empty] | 1750 |  |  |  |  | 0 | SYSGEN | N
PL-00011691 | Sceptre 01-04-022-24W3 | Y | 266 | SK PS 00137709 | 2022-10-11 | 118307-001 | 08-28-021-24W3 | 10-28-021-24W3 | Well | Pipeline Segment Connection Above Ground | Flowline |  | CANADIAN NATURAL RESOURCES LIMITED | Operating | Natural Gas |  |  | 0.618 | 0.618 | [8 empty] | 1750 |  |  |  |  | 0 | SYSGEN | N
PL-00011691 | Sceptre 01-04-022-24W3 | Y | 205 | SK PS 00137648 | 2022-10-11 | 118054-001 | 03-05-022-24W3 | 01-05-022-24W3 | Well | Pipeline Segment Connection Below Ground | Flowline |  | CANADIAN NATURAL RESOURCES LIMITED | Operating | Natural Gas |  |  | 0.79 | 0.79 | [8 empty] | 1750 |  |  |  |  | 0 | SYSGEN | N
PL-00011691 | Sceptre 01-04-022-24W3 | Y | 321 | SK PS 00137764 | 2022-10-11 | 126020-001 | 09-36-021-25W3 | 16-36-021-25W3 | Well | Pipeline Segment Connection Above Ground | Flowline |  | CANADIAN NATURAL RESOURCES LIMITED | Operating | Natural Gas |  |  | 0.532 | 0.532 | [8 empty] | 1750 |  |  |  |  | 0 | SYSGEN | N
PL-00011691 | Sceptre 01-04-022-24W3 | Y | 185 | SK PS 00137628 | 2022-10-11 | 117781-001 | 11-19-021-24W3 | 06-19-021-24W3 | Well | Pipeline Segment Connection Below Ground | Flowline |  | CANADIAN NATURAL RESOURCES LIMITED | Operating | Natural Gas |  |  | 0.57 | 0.57 | [8 empty] | 1750 |  |  |  |  | 0 | SYSGEN | N
PL-00011691 | Sceptre 01-04-022-24W3 | Y | 344 | SK PS 00137787 | 2022-10-11 | 126043-001 | 07-11-022-25W3 | 12-11-022-25W3 | Well | Pipeline Segment Connection Below Ground | Flowline |  | CANADIAN NATURAL RESOURCES LIMITED | Operating | Natural Gas |  |  | 0.609 | 0.609 | [8 empty] | 1750 |  |  |  |  | 0 | SYSGEN | N
PL-00011691 | Sceptre 01-04-022-24W3 | Y | 370 | SK PS 00137813 | 2022-10-11 | 126069-001 | 03-01-022-25W3 | 07-01-022-25W3 | Well | Pipeline Segment Connection Below Ground | Flowline |  | CANADIAN NATURAL RESOURCES LIMITED | Operating | Natural Gas |  |  | 0.569 | 0.569 | [8 empty] | 1750 |  |  |  |  | 0 | SYSGEN | N
PL-00011691 | Sceptre 01-04-022-24W3 | Y | 352 | SK PS 00137795 | 2022-10-11 | 126051-001 | 10-14-022-25W3 | 16-14-022-25W3 | Well | Pipeline Segment Connection Above Ground | Flowline |  | CANADIAN NATURAL RESOURCES LIMITED | Operating | Natural Gas |  |  | 0.569 | 0.569 | [8 empty] | 1750 |  |  |  |  | 0 | SYSGEN | N
PL-00011691 | Sceptre 01-04-022-24W3 | Y | 351 | SK PS 00137794 | 2022-10-11 | 126050-001 | 15-14-022-25W3 | 09-14-022-25W3 | Well | Pipeline Segment Connection Below Ground | Flowline |  | CANADIAN NATURAL RESOURCES LIMITED | Operating | Natural Gas |  |  | 0.57 | 0.57 | [8 empty] | 1750 |  |  |  |  | 0 | SYSGEN | N
PL-00011691 | Sceptre 01-04-022-24W3 | Y | 70 | SK PS 00137513 | 2022-10-11 | 117509-001 | 07-32-022-24W3 | 08-32-022-24W3 | Blind End | Blind End | Flowline |  | CANADIAN NATURAL RESOURCES LIMITED | Abandoned | Natural Gas |  |  | 0.798 | 0.798 | [8 empty] | 0 |  |  |  |  | 0 | SYSGEN | N
PL-00011691 | Sceptre 01-04-022-24W3 | Y | 340 | SK PS 00137783 | 2022-10-11 | 126039-001 | 14-33-021-25W3 | 16-33-021-25W3 | Well | Pipeline Segment Connection Below Ground | Flowline |  | CANADIAN NATURAL RESOURCES LIMITED | Operating | Natural Gas |  |  | 0.799 | 0.799 | [8 empty] | 1750 |  |  |  |  | 0 | SYSGEN | N
PL-00011691 | Sceptre 01-04-022-24W3 | Y | 294 | SK PS 00137737 | 2022-10-11 | 118342-001 | 10-28-021-24W3 | 16-28-021-24W3 | Well | Pipeline Segment Connection Below Ground | Flowline |  | CANADIAN NATURAL RESOURCES LIMITED | Operating | Natural Gas |  |  | 0.567 | 0.567 | [8 empty] | 1750 |  |  |  |  | 0 | SYSGEN | N
PL-00011690 | Leader 13-07-022-25W3 | Y | 11 | SK PS 00137430 | 2022-10-11 | 181991-001 | 08-10-022-26W3 | 13-07-022-25W3 | Blind End | Blind End | Flowline |  | CANADIAN NATURAL RESOURCES LIMITED | Abandoned | Natural Gas |  |  | 3.444 | 3.444 | [8 empty] | 0 |  |  |  |  | 0 | SYSGEN | N
PL-00011691 | Sceptre 01-04-022-24W3 | Y | 218 | SK PS 00137661 | 2022-10-11 | 118123-001 | 11-24-022-25W3 | 12-13-022-25W3 | Well | Pipeline Segment Connection Above Ground | Flowline |  | CANADIAN NATURAL RESOURCES LIMITED | Operating | Natural Gas |  |  | 1.611 | 1.611 | [8 empty] | 1750 |  |  |  |  | 0 | SYSGEN | N
PL-00011691 | Sceptre 01-04-022-24W3 | Y | 242 | SK PS 00137685 | 2022-10-11 | 118291-001 | 07-27-021-24W3 | 03-27-021-24W3 | Well | Pipeline Segment Connection Below Ground | Flowline |  | CANADIAN NATURAL RESOURCES LIMITED | Operating | Natural Gas |  |  | 0.565 | 0.565 | [8 empty] | 1750 |  |  |  |  | 0 | SYSGEN | N
PL-00011691 | Sceptre 01-04-022-24W3 | Y | 303 | SK PS 00137746 | 2022-10-11 | 126001-001 | 11-36-021-25W3 | 15-36-021-25W3 | Well | Pipeline Segment Connection Above Ground | Flowline |  | CANADIAN NATURAL RESOURCES LIMITED | Operating | Natural Gas |  |  | 0.563 | 0.563 | [8 empty] | 1750 |  |  |  |  | 0 | SYSGEN | N
PL-00011691 | Sceptre 01-04-022-24W3 | Y | 372 | SK PS 00137815 | 2022-10-11 | 126071-001 | 11-01-022-25W3 | 15-01-022-25W3 | Well | Pipeline Segment Connection Below Ground | Flowline |  | CANADIAN NATURAL RESOURCES LIMITED | Operating | Natural Gas |  |  | 0.568 | 0.568 | [8 empty] | 1750 |  |  |  |  | 0 | SYSGEN | N
PL-00011691 | Sceptre 01-04-022-24W3 | Y | 138 | SK PS 00137581 | 2022-10-11 | 117581-001 | 15-33-020-24W3 | 16-32-020-24W3 | Well | Pipeline Segment Connection Below Ground | Flowline |  | CANADIAN NATURAL RESOURCES LIMITED | Operating | Natural Gas |  |  | 0.831 | 0.831 | [8 empty] | 1750 |  |  |  |  | 0 | SYSGEN | N
PL-00011691 | Sceptre 01-04-022-24W3 | Y | 332 | SK PS 00137775 | 2022-10-11 | 126031-001 | 10-27-021-25W3 | 16-27-021-25W3 | Well | Pipeline Segment Connection Below Ground | Flowline |  | CANADIAN NATURAL RESOURCES LIMITED | Operating | Natural Gas |  |  | 0.569 | 0.569 | [8 empty] | 1750 |  |  |  |  | 0 | SYSGEN | N
PL-00011691 | Sceptre 01-04-022-24W3 | Y | 53 | SK PS 00137496 | 2022-10-11 | 117492-001 | 10-34-020-24W3 | 15-34-020-24W3 | Well | Pipeline Segment Connection Below Ground | Flowline |  | CANADIAN NATURAL RESOURCES LIMITED | Operating | Natural Gas |  |  | 0.549 | 0.549 | [8 empty] | 1750 |  |  |  |  | 0 | SYSGEN | N
PL-00011691 | Sceptre 01-04-022-24W3 | Y | 144 | SK PS 00137587 | 2022-10-11 | 117587-001 | 11-27-020-24W3 | 15-27-020-24W3 | Well | Pipeline Segment Connection Below Ground | Flowline |  | CANADIAN NATURAL RESOURCES LIMITED | Operating | Natural Gas |  |  | 0.555 | 0.555 | [8 empty] | 1750 |  |  |  |  | 0 | SYSGEN | N
PL-00011691 | Sceptre 01-04-022-24W3 | Y | 196 | SK PS 00137639 | 2022-10-11 | 118028-001 | 02-04-022-24W3 | 01-04-022-24W3 | Well | Compressor Station | Flowline |  | CANADIAN NATURAL RESOURCES LIMITED | Operating | Natural Gas |  | Steel | 0.48 | 0.48 | 168.3 | 3.2 | 1 | Z245.1 | 359 |  | 0 | 1750 | 1750 | 0 |  | Uncoated |  | 0 | SHAPEFILE | N
PL-00011691 | Sceptre 01-04-022-24W3 | Y | 193 | SK PS 00137636 | 2022-10-11 | 118012-001 | 07-32-021-24W3 | 11-32-021-24W3 | Well | Pipeline Segment Connection Below Ground | Flowline |  | CANADIAN NATURAL RESOURCES LIMITED | Operating | Natural Gas |  |  | 0.562 | 0.562 | [8 empty] | 1750 |  |  |  |  | 0 | SYSGEN | N
PL-00011691 | Sceptre 01-04-022-24W3 | Y | 198 | SK PS 00137641 | 2022-10-11 | 118031-001 | 11-04-022-24W3 | 07-04-022-24W3 | Well | Pipeline Segment Connection Below Ground | Flowline |  | CANADIAN NATURAL RESOURCES LIMITED | Operating | Natural Gas |  |  | 0.568 | 0.568 | [8 empty] | 1750 |  |  |  |  | 0 | SYSGEN | N
PL-00011691 | Sceptre 01-04-022-24W3 | Y | 302 | SK PS 00137745 | 2022-10-11 | 126000-001 | 08-36-021-25W3 | 10-36-021-25W3 | Well | Pipeline Segment Connection Below Ground | Flowline |  | CANADIAN NATURAL RESOURCES LIMITED | Operating | Natural Gas |  |  | 0.565 | 0.565 | [8 empty] | 1750 |  |  |  |  | 0 | SYSGEN | N
PL-00011691 | Sceptre 01-04-022-24W3 | Y | 311 | SK PS 00137754 | 2022-10-11 | 126010-001 | 03-35-021-25W3 | 07-35-021-25W3 | Well | Pipeline Segment Connection Below Ground | Flowline |  | CANADIAN NATURAL RESOURCES LIMITED | Operating | Natural Gas |  |  | 0.574 | 0.574 | [8 empty] | 1750 |  |  |  |  | 0 | SYSGEN | N
PL-00011691 | Sceptre 01-04-022-24W3 | Y | 136 | SK PS 00137579 | 2022-10-11 | 117579-001 | 14-34-020-24W3 | 16-33-020-24W3 | Well | Pipeline Segment Connection Below Ground | Flowline |  | CANADIAN NATURAL RESOURCES LIMITED | Operating | Natural Gas |  |  | 0.829 | 0.829 | [8 empty] | 1750 |  |  |  |  | 0 | SYSGEN | N
PL-00011691 | Sceptre 01-04-022-24W3 | Y | 274 | SK PS 00137717 | 2022-10-11 | 118315-001 | 07-28-021-24W3 | 09-28-021-24W3 | Well | Pipeline Segment Connection Below Ground | Flowline |  | CANADIAN NATURAL RESOURCES LIMITED | Operating | Natural Gas |  |  | 0.568 | 0.568 | [8 empty] | 1750 |  |  |  |  | 0 | SYSGEN | N
PL-00011691 | Sceptre 01-04-022-24W3 | Y | 12 | SK PS 00137455 | 2022-10-11 | 117451-001 | 12-01-021-24W3 | 16-02-021-24W3 | Well | Pipeline Segment Connection Above Ground | Flowline |  | CANADIAN NATURAL RESOURCES LIMITED | Operating | Natural Gas |  |  | 0.58 | 0.58 | [8 empty] | 1750 |  |  |  |  | 0 | SYSGEN | N
PL-00011691 | Sceptre 01-04-022-24W3 | Y | 221 | SK PS 00137664 | 2022-10-11 | 118270-001 | 02-16-021-24W3 | 07-16-021-24W3 | Well | Pipeline Segment Connection Below Ground | Flowline |  | CANADIAN NATURAL RESOURCES LIMITED | Operating | Natural Gas |  |  | 0.545 | 0.545 | [8 empty] | 1750 |  |  |  |  | 0 | SYSGEN | N
PL-00011691 | Sceptre 01-04-022-24W3 | Y | 288 | SK PS 00137731 | 2022-10-11 | 118336-001 | 12-33-021-24W3 | 14-33-021-24W3 | Well | Pipeline Segment Connection Below Ground | Flowline |  | CANADIAN NATURAL RESOURCES LIMITED | Operating | Natural Gas |  |  | 0.57 | 0.57 | [8 empty] | 1750 |  |  |  |  | 0 | SYSGEN | N
PL-00011691 | Sceptre 01-04-022-24W3 | Y | 45 | SK PS 00137488 | 2022-10-11 | 117484-001 | 04-25-020-24W3 | 15-24-020-24W3 | Well | Pipeline Segment Connection Below Ground | Flowline |  | CANADIAN NATURAL RESOURCES LIMITED | Operating | Natural Gas |  |  | 0.605 | 0.605 | [8 empty] | 1750 |  |  |  |  | 0 | SYSGEN | N
PL-00011691 | Sceptre 01-04-022-24W3 | Y | 177 | SK PS 00137620 | 2022-10-11 | 117689-001 | 16-18-021-24W3 | 11-17-021-24W3 | Well | Pipeline Segment Connection Below Ground | Flowline |  | CANADIAN NATURAL RESOURCES LIMITED | Operating | Natural Gas |  |  | 0.585 | 0.585 | [8 empty] | 1750 |  |  |  |  | 0 | SYSGEN | N
PL-00011691 | Sceptre 01-04-022-24W3 | Y | 281 | SK PS 00137724 | 2022-10-11 | 118329-001 | 15-21-021-24W3 | 01-28-021-24W3 | Well | Pipeline Segment Connection Below Ground | Flowline |  | CANADIAN NATURAL RESOURCES LIMITED | Operating | Natural Gas |  |  | 0.584 | 0.584 | [8 empty] | 1750 |  |  |  |  | 0 | SYSGEN | N
PL-00011691 | Sceptre 01-04-022-24W3 | Y | 287 | SK PS 00137730 | 2022-10-11 | 118335-001 | 08-32-021-24W3 | 12-33-021-24W3 | Well | Pipeline Segment Connection Above Ground | Flowline |  | CANADIAN NATURAL RESOURCES LIMITED | Operating | Natural Gas |  |  | 0.573 | 0.573 | [8 empty] | 1750 |  |  |  |  | 0 | SYSGEN | N
PL-00011691 | Sceptre 01-04-022-24W3 | Y | 137 | SK PS 00137580 | 2022-10-11 | 117580-001 | 16-33-020-24W3 | 14-33-020-24W3 | Well | Pipeline Segment Connection Below Ground | Flowline |  | CANADIAN NATURAL RESOURCES LIMITED | Operating | Natural Gas |  |  | 0.802 | 0.802 | [8 empty] | 1750 |  |  |  |  | 0 | SYSGEN | N
PL-00011691 | Sceptre 01-04-022-24W3 | Y | 61 | SK PS 00137504 | 2022-10-11 | 117500-001 | 08-33-022-24W3 | 16-28-022-24W3 | Blind End | Blind End | Flowline |  | CANADIAN NATURAL RESOURCES LIMITED | Abandoned | Natural Gas |  |  | 0.805 | 0.805 | [8 empty] | 0 |  |  |  |  | 0 | SYSGEN | N
PL-00011691 | Sceptre 01-04-022-24W3 | Y | 265 | SK PS 00137708 | 2022-10-11 | 118306-001 | 01-20-021-24W3 |  | Blind End | Blind End | Flowline |  | CANADIAN NATURAL RESOURCES LIMITED | Abandoned | Natural Gas |  |  | 0.568 | 0.568 | [8 empty] | 0 |  |  |  |  | 0 | SYSGEN | N
PL-00011691 | Sceptre 01-04-022-24W3 | Y | 296 | SK PS 00137739 | 2022-10-11 | 118344-001 | 01-29-021-24W3 | 08-29-021-24W3 | Well | Pipeline Segment Connection Below Ground | Flowline |  | CANADIAN NATURAL RESOURCES LIMITED | Operating | Natural Gas |  |  | 0.456 | 0.456 | [8 empty] | 1750 |  |  |  |  | 0 | SYSGEN | N
PL-00011691 | Sceptre 01-04-022-24W3 | Y | 68 | SK PS 00137511 | 2022-10-11 | 117507-001 | 07-31-022-24W3 | 08-31-022-24W3 | Blind End | Blind End | Flowline |  | CANADIAN NATURAL RESOURCES LIMITED | Abandoned | Natural Gas |  |  | 0.636 | 0.636 | [8 empty] | 0 |  |  |  |  | 0 | SYSGEN | N
PL-00011691 | Sceptre 01-04-022-24W3 | Y | 255 | SK PS 00137698 | 2022-10-11 | 118296-001 | 10-03-022-24W3 | 08-03-022-24W3 | Well | Pipeline Segment Connection Below Ground | Flowline |  | CANADIAN NATURAL RESOURCES LIMITED | Operating | Natural Gas |  | Polyethylene | 0.58 | 0.58 | 88.9 | 9.8 | 1 |  |  |  | 0 | 1750 | 1750 | 0 |  | Uncoated | Uncoated | 0 | SHAPEFILE | N
PL-00011691 | Sceptre 01-04-022-24W3 | Y | 30 | SK PS 00137473 | 2022-10-11 | 117469-001 | 04-01-021-24W3 | 08-02-021-24W3 | Well | Pipeline Segment Connection Above Ground | Flowline |  | CANADIAN NATURAL RESOURCES LIMITED | Operating | Natural Gas |  |  | 0.583 | 0.583 | [8 empty] | 1750 |  |  |  |  | 0 | SYSGEN | N
PL-00011691 | Sceptre 01-04-022-24W3 | Y | 326 | SK PS 00137769 | 2022-10-11 | 126025-001 | 03-34-021-25W3 | 07-34-021-25W3 | Well | Pipeline Segment Connection Below Ground | Flowline |  | CANADIAN NATURAL RESOURCES LIMITED | Operating | Natural Gas |  |  | 0.569 | 0.569 | [8 empty] | 1750 |  |  |  |  | 0 | SYSGEN | N
PL-00011691 | Sceptre 01-04-022-24W3 | Y | 8 | SK PS 00137451 | 2022-10-11 | 117447-001 | 11-06-021-23W3 | 16-01-021-24W3 | Well | Pipeline Segment Connection Below Ground | Flowline |  | CANADIAN NATURAL RESOURCES LIMITED | Operating | Natural Gas |  |  | 0.575 | 0.575 | [8 empty] | 1750 |  |  |  |  | 0 | SYSGEN | N
PL-00011691 | Sceptre 01-04-022-24W3 | Y | 399 | SK PS 00137842 | 2022-10-11 | 126098-001 | 07-05-022-24W3 | 01-05-022-24W3 | Well | Pipeline Segment Connection Above Ground | Flowline |  | CANADIAN NATURAL RESOURCES LIMITED | Operating | Natural Gas |  |  | 0.564 | 0.564 | [8 empty] | 1750 |  |  |  |  | 0 | SYSGEN | N
PL-00011691 | Sceptre 01-04-022-24W3 | Y | 358 | SK PS 00137801 | 2022-10-11 | 126057-001 | 16-07-022-24W3 | 09-07-022-24W3 | Well | Pipeline Segment Connection Below Ground | Flowline |  | CANADIAN NATURAL RESOURCES LIMITED | Operating | Natural Gas |  |  | 0.522 | 0.522 | [8 empty] | 1750 |  |  |  |  | 0 | SYSGEN | N
PL-00011691 | Sceptre 01-04-022-24W3 | Y | 210 | SK PS 00137653 | 2022-10-11 | 118059-001 | 10-36-022-25W3 | 08-36-022-25W3 | Well | Pipeline Segment Connection Below Ground | Flowline |  | CANADIAN NATURAL RESOURCES LIMITED | Operating | Natural Gas |  |  | 0.572 | 0.572 | [8 empty] | 1750 |  |  |  |  | 0 | SYSGEN | N
PL-00011691 | Sceptre 01-04-022-24W3 | Y | 40 | SK PS 00137483 | 2022-10-11 | 117479-001 | 06-36-020-24W3 | 03-36-020-24W3 | Well | Pipeline Segment Connection Below Ground | Flowline |  | CANADIAN NATURAL RESOURCES LIMITED | Operating | Natural Gas |  |  | 0.453 | 0.453 | [8 empty] | 1750 |  |  |  |  | 0 | SYSGEN | N
PL-00011691 | Sceptre 01-04-022-24W3 | Y | 94 | SK PS 00137537 | 2022-10-11 | 117533-001 |  | 15-17-022-24W3 | Blind End | Blind End | Flowline |  | CANADIAN NATURAL RESOURCES LIMITED | Abandoned | Natural Gas |  |  | 0.818 | 0.818 | [8 empty] | 0 |  |  |  |  | 0 | SYSGEN | N
PL-00011691 | Sceptre 01-04-022-24W3 | Y | 134 | SK PS 00137577 | 2022-10-11 | 117577-001 | 08-33-020-24W3 | 10-33-020-24W3 | Well | Pipeline Segment Connection Below Ground | Flowline |  | CANADIAN NATURAL RESOURCES LIMITED | Operating | Natural Gas |  |  | 0.553 | 0.553 | [8 empty] | 1750 |  |  |  |  | 0 | SYSGEN | N
PL-00011691 | Sceptre 01-04-022-24W3 | Y | 233 | SK PS 00137676 | 2022-10-11 | 118282-001 | 15-27-021-24W3 | 03-34-021-24W3 | Well | Pipeline Segment Connection Below Ground | Flowline |  | CANADIAN NATURAL RESOURCES LIMITED | Operating | Natural Gas |  |  | 0.567 | 0.567 | [8 empty] | 1750 |  |  |  |  | 0 | SYSGEN | N
PL-00011691 | Sceptre 01-04-022-24W3 | Y | 5 | SK PS 00137448 | 2022-10-11 | 117444-001 | 16-06-021-23W3 | 09-06-021-23W3 | Well | Pipeline Segment Connection Below Ground | Flowline |  | CANADIAN NATURAL RESOURCES LIMITED | Operating | Natural Gas |  |  | 0.552 | 0.552 | [8 empty] | 1750 |  |  |  |  | 0 | SYSGEN | N
PL-00011692 | 100584 | Y | 1 | SK PS 00137845 | 2022-10-11 | 100584-1 | 01-04-022-24W3 | 01-04-022-24W3 | Injection/Disposal Facility | Well | Flowline |  | CANADIAN NATURAL RESOURCES LIMITED | Operating | Salt water |  |  | 0.066 | 0.066 | [8 empty] | 9920 |  |  |  |  | 0 | SYSGEN | N
PL-00011691 | Sceptre 01-04-022-24W3 | Y | 41 | SK PS 00137484 | 2022-10-11 | 117480-001 | 04-36-020-24W3 | 08-35-020-24W3 | Well | Pipeline Segment Connection Below Ground | Flowline |  | CANADIAN NATURAL RESOURCES LIMITED | Operating | Natural Gas |  |  | 0.602 | 0.602 | [8 empty] | 1750 |  |  |  |  | 0 | SYSGEN | N
PL-00011691 | Sceptre 01-04-022-24W3 | Y | 146 | SK PS 00137589 | 2022-10-11 | 117589-001 | 02-34-020-24W3 | 08-34-020-24W3 | Well | Pipeline Segment Connection Below Ground | Flowline |  | CANADIAN NATURAL RESOURCES LIMITED | Operating | Natural Gas |  |  | 0.555 | 0.555 | [8 empty] | 1750 |  |  |  |  | 0 | SYSGEN | N
PL-00011691 | Sceptre 01-04-022-24W3 | Y | 161 | SK PS 00137604 | 2022-10-11 | 117614-001 | 01-17-021-24W3 | 15-08-021-24W3 | Well | Pipeline Segment Connection Below Ground | Flowline |  | CANADIAN NATURAL RESOURCES LIMITED | Operating | Natural Gas |  |  | 0.61 | 0.61 | [8 empty] | 1750 |  |  |  |  | 0 | SYSGEN | N
PL-00011691 | Sceptre 01-04-022-24W3 | Y | 125 | SK PS 00137568 | 2022-10-11 | 117568-001 | 12-28-020-24W3 | 06-28-020-24W3 | Well | Pipeline Segment Connection Below Ground | Flowline |  | CANADIAN NATURAL RESOURCES LIMITED | Operating | Natural Gas |  |  | 0.535 | 0.535 | [8 empty] | 1750 |  |  |  |  | 0 | SYSGEN | N
PL-00011691 | Sceptre 01-04-022-24W3 | Y | 2 | SK PS 00137445 | 2022-10-11 | 117441-001 | 10-05-021-23W3 | 14-05-021-23W3 | Well | Pipeline Segment Connection Below Ground | Flowline |  | CANADIAN NATURAL RESOURCES LIMITED | Operating | Natural Gas |  |  | 0.56 | 0.56 | [8 empty] | 1750 |  |  |  |  | 0 | SYSGEN | N
PL-00011691 | Sceptre 01-04-022-24W3 | Y | 353 | SK PS 00137796 | 2022-10-11 | 126052-001 | 16-14-022-25W3 | 12-13-022-25W3 | Well | Pipeline Segment Connection Below Ground | Flowline |  | CANADIAN NATURAL RESOURCES LIMITED | Operating | Natural Gas |  |  | 0.562 | 0.562 | [8 empty] | 1750 |  |  |  |  | 0 | SYSGEN | N
PL-00011691 | Sceptre 01-04-022-24W3 | Y | 374 | SK PS 00137817 | 2022-10-11 | 126073-001 | 03-12-022-25W3 | 07-12-022-25W3 | Well | Pipeline Segment Connection Below Ground | Flowline |  | CANADIAN NATURAL RESOURCES LIMITED | Operating | Natural Gas |  |  | 0.556 | 0.556 | [8 empty] | 1750 |  |  |  |  | 0 | SYSGEN | N
PL-00011691 | Sceptre 01-04-022-24W3 | Y | 1 | SK PS 00137444 | 2022-10-11 | 117440-001 | 16-05-021-23W3 | 10-05-021-23W3 | Well | Pipeline Segment Connection Below Ground | Flowline |  | CANADIAN NATURAL RESOURCES LIMITED | Operating | Natural Gas |  |  | 0.441 | 0.441 | [8 empty] | 1750 |  |  |  |  | 0 | SYSGEN | N
PL-00011691 | Sceptre 01-04-022-24W3 | Y | 295 | SK PS 00137738 | 2022-10-11 | 118343-001 | 16-28-021-24W3 | 02-33-021-24W3 | Well | Pipeline Segment Connection Above Ground | Flowline |  | CANADIAN NATURAL RESOURCES LIMITED | Operating | Natural Gas |  |  | 0.566 | 0.566 | [8 empty] | 1750 |  |  |  |  | 0 | SYSGEN | N
PL-00011691 | Sceptre 01-04-022-24W3 | Y | 397 | SK PS 00137840 | 2022-10-11 | 126096-001 | 02-07-022-24W3 | 16-06-022-24W3 | Well | Pipeline Segment Connection Below Ground | Flowline |  | CANADIAN NATURAL RESOURCES LIMITED | Operating | Natural Gas |  |  | 0.57 | 0.57 | [8 empty] | 1750 |  |  |  |  | 0 | SYSGEN | N
PL-00011690 | Leader 13-07-022-25W3 | Y | 17 | SK PS 00137436 | 2022-10-11 | 181997-001 | 13-07-022-25W3 | 06-07-022-25W3 | Blind End | Blind End | Flowline |  | CANADIAN NATURAL RESOURCES LIMITED | Abandoned | Natural Gas |  | Steel | 0.887 | 0.887 | 219.1 | 4.8 |  | Z245.1 | 359 |  |  |  | 0 | 0 |  | Uncoated |  | 0 | SHAPEFILE | N
PL-00011691 | Sceptre 01-04-022-24W3 | Y | 366 | SK PS 00137809 | 2022-10-11 | 126065-001 | 01-11-022-25W3 | 16-02-022-25W3 | Well | Pipeline Segment Connection Below Ground | Flowline |  | CANADIAN NATURAL RESOURCES LIMITED | Operating | Natural Gas |  |  | 0.539 | 0.539 | [8 empty] | 1750 |  |  |  |  | 0 | SYSGEN | N
PL-00011691 | Sceptre 01-04-022-24W3 | Y | 396 | SK PS 00137839 | 2022-10-11 | 126095-001 | 08-07-022-24W3 | 02-07-022-24W3 | Well | Pipeline Segment Connection Below Ground | Flowline |  | CANADIAN NATURAL RESOURCES LIMITED | Operating | Natural Gas |  |  | 0.57 | 0.57 | [8 empty] | 1750 |  |  |  |  | 0 | SYSGEN | N
PL-00011691 | Sceptre 01-04-022-24W3 | Y | 36 | SK PS 00137479 | 2022-10-11 | 117475-001 | 14-35-020-24W3 | 11-35-020-24W3 | Well | Pipeline Segment Connection Below Ground | Flowline |  | CANADIAN NATURAL RESOURCES LIMITED | Operating | Natural Gas |  |  | 0.559 | 0.559 | [8 empty] | 1750 |  |  |  |  | 0 | SYSGEN | N
PL-00011691 | Sceptre 01-04-022-24W3 | Y | 240 | SK PS 00137683 | 2022-10-11 | 118289-001 |  | 02-34-021-24W3 | Blind End | Blind End | Flowline |  | CANADIAN NATURAL RESOURCES LIMITED | Abandoned | Natural Gas |  |  | 0.572 | 0.572 | [8 empty] | 0 |  |  |  |  | 0 | SYSGEN | N
PL-00011691 | Sceptre 01-04-022-24W3 | Y | 179 | SK PS 00137622 | 2022-10-11 | 117691-001 | 11-17-021-24W3 | 06-17-021-24W3 | Well | Pipeline Segment Connection Below Ground | Flowline |  | CANADIAN NATURAL RESOURCES LIMITED | Abandoned | Natural Gas |  |  | 0.637 | 0.637 | [8 empty] | 1750 |  |  |  |  | 0 | SYSGEN | N
PL-00011691 | Sceptre 01-04-022-24W3 | Y | 158 | SK PS 00137601 | 2022-10-11 | 117611-001 | 16-08-021-24W3 | 09-08-021-24W3 | Well | Pipeline Segment Connection Below Ground | Flowline |  | CANADIAN NATURAL RESOURCES LIMITED | Operating | Natural Gas |  |  | 0.541 | 0.541 | [8 empty] | 1750 |  |  |  |  | 0 | SYSGEN | N
PL-00011690 | Leader 13-07-022-25W3 | Y | 7 | SK PS 00137426 | 2022-10-11 | 146523-004 | 08-16-022-26W3 | 06-15-022-26W3 | Blind End | Blind End | Flowline |  | CANADIAN NATURAL RESOURCES LIMITED | Abandoned | Natural Gas |  |  | 0.815 | 0.815 | [8 empty] | 0 |  |  |  |  | 0 | SYSGEN | N
PL-00011691 | Sceptre 01-04-022-24W3 | Y | 178 | SK PS 00137621 | 2022-10-11 | 117690-001 | 14-17-021-24W3 | 11-17-021-24W3 | Blind End | Blind End | Flowline |  | CANADIAN NATURAL RESOURCES LIMITED | Abandoned | Natural Gas |  |  | 0.557 | 0.557 | [8 empty] | 0 |  |  |  |  | 0 | SYSGEN | N
PL-00011691 | Sceptre 01-04-022-24W3 | Y | 322 | SK PS 00137765 | 2022-10-11 | 126021-001 | 08-35-021-25W3 | 11-36-021-25W3 | Well | Pipeline Segment Connection Below Ground | Flowline |  | CANADIAN NATURAL RESOURCES LIMITED | Operating | Natural Gas |  |  | 0.712 | 0.712 | [8 empty] | 1750 |  |  |  |  | 0 | SYSGEN | N
PL-00011691 | Sceptre 01-04-022-24W3 | Y | 135 | SK PS 00137578 | 2022-10-11 | 117578-001 | 10-33-020-24W3 | 16-33-020-24W3 | Well | Pipeline Segment Connection Above Ground | Flowline |  | CANADIAN NATURAL RESOURCES LIMITED | Operating | Natural Gas |  |  | 0.513 | 0.513 | [8 empty] | 1750 |  |  |  |  | 0 | SYSGEN | N
PL-00011691 | Sceptre 01-04-022-24W3 | Y | 308 | SK PS 00137751 | 2022-10-11 | 126007-001 | 16-33-021-25W3 | 14-34-021-25W3 | Well | Pipeline Segment Connection Below Ground | Flowline |  | CANADIAN NATURAL RESOURCES LIMITED | Operating | Natural Gas |  |  | 0.827 | 0.827 | [8 empty] | 1750 |  |  |  |  | 0 | SYSGEN | N
PL-00011691 | Sceptre 01-04-022-24W3 | Y | 47 | SK PS 00137490 | 2022-10-11 | 117486-001 | 12-24-020-24W3 | 16-23-020-24W3 | Well | Pipeline Segment Connection Above Ground | Flowline |  | CANADIAN NATURAL RESOURCES LIMITED | Operating | Natural Gas |  |  | 0.603 | 0.603 | [8 empty] | 1750 |  |  |  |  | 0 | SYSGEN | N
PL-00011690 | Leader 13-07-022-25W3 | Y | 16 | SK PS 00137435 | 2022-10-11 | 181996-001 | 14-19-022-25W3 | 16-24-022-26W3 | Blind End | Blind End | Flowline |  | CANADIAN NATURAL RESOURCES LIMITED | Abandoned | Natural Gas |  | Steel | 0.813 | 0.813 | 88.9 | 3.2 |  | Z245.1 | 359 | I |  |  | 0 | 0 |  | Uncoated |  | 0 | SHAPEFILE | N
PL-00011691 | Sceptre 01-04-022-24W3 | Y | 59 | SK PS 00137502 | 2022-10-11 | 117498-001 | 15-33-022-24W3 | 16-33-022-24W3 | Blind End | Blind End | Flowline |  | CANADIAN NATURAL RESOURCES LIMITED | Abandoned | Natural Gas |  |  | 0.769 | 0.769 | [8 empty] | 0 |  |  |  |  | 0 | SYSGEN | N
PL-00011691 | Sceptre 01-04-022-24W3 | Y | 324 | SK PS 00137767 | 2022-10-11 | 126023-001 | 11-27-021-25W3 | 15-27-021-25W3 | Blind End | Blind End | Flowline |  | CANADIAN NATURAL RESOURCES LIMITED | Abandoned | Natural Gas |  |  | 0.569 | 0.569 | [8 empty] | 0 |  |  |  |  | 0 | SYSGEN | N
PL-00011690 | Leader 13-07-022-25W3 | Y | 20 | SK PS 00137439 | 2022-10-11 | 181999-002 | 14-30-021-25W3 | 16-29-021-25W3 | Well | Pipeline Segment Connection Above Ground | Flowline |  | CANADIAN NATURAL RESOURCES LIMITED | Operating | Natural Gas |  |  | 2.36 | 2.36 | [8 empty] | 1750 |  |  |  |  | 0 | SYSGEN | N
PL-00011691 | Sceptre 01-04-022-24W3 | Y | 219 | SK PS 00137662 | 2022-10-11 | 118268-001 | 04-16-021-24W3 | 08-17-021-24W3 | Well | Pipeline Segment Connection Above Ground | Flowline |  | CANADIAN NATURAL RESOURCES LIMITED | Operating | Natural Gas |  |  | 0.588 | 0.588 | [8 empty] | 1750 |  |  |  |  | 0 | SYSGEN | N
PL-00011691 | Sceptre 01-04-022-24W3 | Y | 331 | SK PS 00137774 | 2022-10-11 | 126030-001 | 15-36-021-25W3 | 16-36-021-25W3 | Well | Pipeline Segment Connection Below Ground | Flowline |  | CANADIAN NATURAL RESOURCES LIMITED | Operating | Natural Gas |  |  | 0.754 | 0.754 | [8 empty] | 1750 |  |  |  |  | 0 | SYSGEN | N
PL-00011691 | Sceptre 01-04-022-24W3 | Y | 350 | SK PS 00137793 | 2022-10-11 | 126049-001 | 11-14-022-25W3 | 15-14-022-25W3 | Well | Pipeline Segment Connection Below Ground | Flowline |  | CANADIAN NATURAL RESOURCES LIMITED | Operating | Natural Gas |  |  | 0.573 | 0.573 | [8 empty] | 1750 |  |  |  |  | 0 | SYSGEN | N
PL-00011691 | Sceptre 01-04-022-24W3 | Y | 305 | SK PS 00137748 | 2022-10-11 | 126003-001 | 16-35-021-25W3 | 15-36-021-25W3 | Well | Pipeline Segment Connection Below Ground | Flowline |  | CANADIAN NATURAL RESOURCES LIMITED | Operating | Natural Gas |  |  | 0.874 | 0.874 | [8 empty] | 1750 |  |  |  |  | 0 | SYSGEN | N
PL-00011691 | Sceptre 01-04-022-24W3 | Y | 323 | SK PS 00137766 | 2022-10-11 | 126022-001 | 16-27-021-25W3 | 04-35-021-25W3 | Well | Pipeline Segment Connection Below Ground | Flowline |  | CANADIAN NATURAL RESOURCES LIMITED | Operating | Natural Gas |  |  | 0.579 | 0.579 | [8 empty] | 1750 |  |  |  |  | 0 | SYSGEN | N
PL-00011691 | Sceptre 01-04-022-24W3 | Y | 201 | SK PS 00137644 | 2022-10-11 | 118035-001 | 08-05-022-24W3 | 04-04-022-24W3 | Well | Pipeline Segment Connection Above Ground | Flowline |  | CANADIAN NATURAL RESOURCES LIMITED | Operating | Natural Gas |  |  | 0.56 | 0.56 | [8 empty] | 1750 |  |  |  |  | 0 | SYSGEN | N
PL-00011691 | Sceptre 01-04-022-24W3 | Y | 15 | SK PS 00137458 | 2022-10-11 | 117454-001 | 15-02-021-24W3 | 12-02-021-24W3 | Well | Pipeline Segment Connection Below Ground | Flowline |  | CANADIAN NATURAL RESOURCES LIMITED | Operating | Natural Gas |  |  | 0.705 | 0.705 | [8 empty] | 1750 |  |  |  |  | 0 | SYSGEN | N
PL-00011691 | Sceptre 01-04-022-24W3 | Y | 398 | SK PS 00137841 | 2022-10-11 | 126097-001 | 16-06-022-24W3 | 12-05-022-24W3 | Well | Pipeline Segment Connection Below Ground | Flowline |  | CANADIAN NATURAL RESOURCES LIMITED | Operating | Natural Gas |  |  | 0.606 | 0.606 | [8 empty] | 1750 |  |  |  |  | 0 | SYSGEN | N
PL-00011691 | Sceptre 01-04-022-24W3 | Y | 277 | SK PS 00137720 | 2022-10-11 | 118318-001 | 02-32-021-24W3 | 08-32-021-24W3 | Well | Pipeline Segment Connection Below Ground | Flowline |  | CANADIAN NATURAL RESOURCES LIMITED | Operating | Natural Gas |  |  | 0.559 | 0.559 | [8 empty] | 1750 |  |  |  |  | 0 | SYSGEN | N
PL-00011690 | Leader 13-07-022-25W3 | Y | 18 | SK PS 00137437 | 2022-10-11 | 181998-001 | 06-07-022-25W3 | 08-32-021-25W3 | Blind End | Blind End | Flowline |  | CANADIAN NATURAL RESOURCES LIMITED | Discontinued | Natural Gas |  | Steel | 4.025 | 4.025 | 219.1 | 4.8 |  | Z245.1 | 359 |  |  |  | 0 | 0 |  | Uncoated |  | 0 | SHAPEFILE | N
PL-00011691 | Sceptre 01-04-022-24W3 | Y | 362 | SK PS 00137805 | 2022-10-11 | 126061-001 | 03-02-022-25W3 | 07-02-022-25W3 | Well | Pipeline Segment Connection Below Ground | Flowline |  | CANADIAN NATURAL RESOURCES LIMITED | Operating | Natural Gas |  |  | 0.569 | 0.569 | [8 empty] | 1750 |  |  |  |  | 0 | SYSGEN | N
PL-00011691 | Sceptre 01-04-022-24W3 | Y | 183 | SK PS 00137626 | 2022-10-11 | 117779-001 | 03-30-021-24W3 | 15-19-021-24W3 | Well | Pipeline Segment Connection Below Ground | Flowline |  | CANADIAN NATURAL RESOURCES LIMITED | Operating | Natural Gas |  |  | 0.582 | 0.582 | [8 empty] | 1750 |  |  |  |  | 0 | SYSGEN | N
PL-00011691 | Sceptre 01-04-022-24W3 | Y | 99 | SK PS 00137542 | 2022-10-11 | 117538-001 | 16-20-022-24W3 | 15-21-022-24W3 | Blind End | Blind End | Flowline |  | CANADIAN NATURAL RESOURCES LIMITED | Abandoned | Natural Gas |  |  | 0.957 | 0.957 | [8 empty] | 0 |  |  |  |  | 0 | SYSGEN | N
PL-00011691 | Sceptre 01-04-022-24W3 | Y | 249 | SK PS 00137692 | 2022-10-11 | 118295-005 | 08-08-022-23W3 | 06-08-022-23W3 | Well | Pipeline Segment Connection Below Ground | Flowline |  | CANADIAN NATURAL RESOURCES LIMITED | Operating | Natural Gas |  |  | 0.743 | 0.743 | [8 empty] | 1750 |  |  |  |  | 0 | SYSGEN | N
PL-00011691 | Sceptre 01-04-022-24W3 | Y | 149 | SK PS 00137592 | 2022-10-11 | 117602-001 | 07-09-021-24W3 | 03-09-021-24W3 | Well | Pipeline Segment Connection Below Ground | Flowline |  | CANADIAN NATURAL RESOURCES LIMITED | Operating | Natural Gas |  |  | 0.648 | 0.648 | [8 empty] | 1750 |  |  |  |  | 0 | SYSGEN | N
PL-00011691 | Sceptre 01-04-022-24W3 | Y | 286 | SK PS 00137729 | 2022-10-11 | 118334-001 | 15-29-021-24W3 | 01-32-021-24W3 | Well | Pipeline Segment Connection Below Ground | Flowline |  | CANADIAN NATURAL RESOURCES LIMITED | Operating | Natural Gas |  |  | 0.572 | 0.572 | [8 empty] | 1750 |  |  |  |  | 0 | SYSGEN | N
PL-00011691 | Sceptre 01-04-022-24W3 | Y | 67 | SK PS 00137510 | 2022-10-11 | 117506-001 | 03-31-022-24W3 | 07-31-022-24W3 | Blind End | Blind End | Flowline |  | CANADIAN NATURAL RESOURCES LIMITED | Abandoned | Natural Gas |  |  | 0.575 | 0.575 | [8 empty] | 0 |  |  |  |  | 0 | SYSGEN | N
PL-00011691 | Sceptre 01-04-022-24W3 | Y | 271 | SK PS 00137714 | 2022-10-11 | 118312-001 | 07-21-021-24W3 | 09-21-021-24W3 | Well | Pipeline Segment Connection Below Ground | Flowline |  | CANADIAN NATURAL RESOURCES LIMITED | Operating | Natural Gas |  |  | 0.575 | 0.575 | [8 empty] | 1750 |  |  |  |  | 0 | SYSGEN | N
PL-00011691 | Sceptre 01-04-022-24W3 | Y | 27 | SK PS 00137470 | 2022-10-11 | 117466-001 | 08-01-021-24W3 | 01-01-021-24W3 | Well | Pipeline Segment Connection Below Ground | Flowline |  | CANADIAN NATURAL RESOURCES LIMITED | Operating | Natural Gas |  |  | 0.557 | 0.557 | [8 empty] | 1750 |  |  |  |  | 0 | SYSGEN | N
PL-00011691 | Sceptre 01-04-022-24W3 | Y | 19 | SK PS 00137462 | 2022-10-11 | 117458-001 | 08-05-021-23W3 | 02-05-021-23W3 | Well | Pipeline Segment Connection Below Ground | Flowline |  | CANADIAN NATURAL RESOURCES LIMITED | Operating | Natural Gas |  |  | 0.57 | 0.57 | [8 empty] | 1750 |  |  |  |  | 0 | SYSGEN | N
PL-00011691 | Sceptre 01-04-022-24W3 | Y | 246 | SK PS 00137689 | 2022-10-11 | 118295-004 | 02-08-022-23W3 | 04-08-022-23W3 | Blind End | Blind End | Flowline |  | CANADIAN NATURAL RESOURCES LIMITED | Abandoned | Natural Gas |  | Polyethylene | 0.701 | 0.701 | 73 | 8.1 | 1 |  |  |  | 0 |  | 0 | 0 |  | Uncoated | Uncoated | 0 | SHAPEFILE | N
PL-00011691 | Sceptre 01-04-022-24W3 | Y | 360 | SK PS 00137803 | 2022-10-11 | 126059-001 | 15-07-022-24W3 | 11-07-022-24W3 | Well | Pipeline Segment Connection Above Ground | Flowline |  | CANADIAN NATURAL RESOURCES LIMITED | Operating | Natural Gas |  |  | 0.561 | 0.561 | [8 empty] | 1750 |  |  |  |  | 0 | SYSGEN | N
PL-00011691 | Sceptre 01-04-022-24W3 | Y | 104 | SK PS 00137547 | 2022-10-11 | 117543-001 | 15-17-022-24W3 | 16-17-022-24W3 | Blind End | Blind End | Flowline |  | CANADIAN NATURAL RESOURCES LIMITED | Abandoned | Natural Gas |  |  | 0.723 | 0.723 | [8 empty] | 0 |  |  |  |  | 0 | SYSGEN | N
PL-00011691 | Sceptre 01-04-022-24W3 | Y | 209 | SK PS 00137652 | 2022-10-11 | 118058-001 | 16-36-022-25W3 | 10-36-022-25W3 | Well | Pipeline Segment Connection Below Ground | Flowline |  | CANADIAN NATURAL RESOURCES LIMITED | Operating | Natural Gas |  |  | 0.574 | 0.574 | [8 empty] | 1750 |  |  |  |  | 0 | SYSGEN | N
PL-00011691 | Sceptre 01-04-022-24W3 | Y | 228 | SK PS 00137671 | 2022-10-11 | 118277-001 | 14-16-021-24W3 | 11-16-021-24W3 | Well | Pipeline Segment Connection Below Ground | Flowline |  | CANADIAN NATURAL RESOURCES LIMITED | Operating | Natural Gas |  |  | 0.528 | 0.528 | [8 empty] | 1750 |  |  |  |  | 0 | SYSGEN | N
PL-00011691 | Sceptre 01-04-022-24W3 | Y | 378 | SK PS 00137821 | 2022-10-11 | 126077-001 | 09-11-022-25W3 | 16-11-022-25W3 | Well | Pipeline Segment Connection Below Ground | Flowline |  | CANADIAN NATURAL RESOURCES LIMITED | Operating | Natural Gas |  |  | 0.432 | 0.432 | [8 empty] | 1750 |  |  |  |  | 0 | SYSGEN | N
PL-00011691 | Sceptre 01-04-022-24W3 | Y | 197 | SK PS 00137640 | 2022-10-11 | 118029-001 | 07-04-022-24W3 | 02-04-022-24W3 | Well | Pipeline Segment Connection Above Ground | Flowline |  | CANADIAN NATURAL RESOURCES LIMITED | Operating | Natural Gas |  |  | 0.502 | 0.502 | [8 empty] | 1750 |  |  |  |  | 0 | SYSGEN | N
PL-00011691 | Sceptre 01-04-022-24W3 | Y | 262 | SK PS 00137705 | 2022-10-11 | 118303-001 | 15-04-022-24W3 | 10-04-022-24W3 | Well | Pipeline Segment Connection Below Ground | Flowline |  | CANADIAN NATURAL RESOURCES LIMITED | Operating | Natural Gas |  |  | 0.507 | 0.507 | [8 empty] | 1750 |  |  |  |  | 0 | SYSGEN | N
PL-00011691 | Sceptre 01-04-022-24W3 | Y | 127 | SK PS 00137570 | 2022-10-11 | 117570-001 | 14-28-020-24W3 | 03-33-020-24W3 | Well | Pipeline Segment Connection Below Ground | Flowline |  | CANADIAN NATURAL RESOURCES LIMITED | Operating | Natural Gas |  |  | 0.56 | 0.56 | [8 empty] | 1750 |  |  |  |  | 0 | SYSGEN | N
PL-00011691 | Sceptre 01-04-022-24W3 | Y | 11 | SK PS 00137454 | 2022-10-11 | 117450-001 | 15-01-021-24W3 | 11-01-021-24W3 | Well | Pipeline Segment Connection Below Ground | Flowline |  | CANADIAN NATURAL RESOURCES LIMITED | Operating | Natural Gas |  |  | 0.56 | 0.56 | [8 empty] | 1750 |  |  |  |  | 0 | SYSGEN | N
PL-00011691 | Sceptre 01-04-022-24W3 | Y | 89 | SK PS 00137532 | 2022-10-11 | 117528-001 | 03-19-022-24W3 | 07-19-022-24W3 | Blind End | Blind End | Flowline |  | CANADIAN NATURAL RESOURCES LIMITED | Abandoned | Natural Gas |  |  | 0.576 | 0.576 | [8 empty] | 0 |  |  |  |  | 0 | SYSGEN | N
PL-00011691 | Sceptre 01-04-022-24W3 | Y | 90 | SK PS 00137533 | 2022-10-11 | 117529-001 | 07-19-022-24W3 |  | Blind End | Blind End | Flowline |  | CANADIAN NATURAL RESOURCES LIMITED | Abandoned | Natural Gas |  |  | 0.803 | 0.803 | [8 empty] | 0 |  |  |  |  | 0 | SYSGEN | N
PL-00011691 | Sceptre 01-04-022-24W3 | Y | 354 | SK PS 00137797 | 2022-10-11 | 126053-001 | 12-13-022-25W3 | 07-13-022-25W3 | Well | Pipeline Segment Connection Below Ground | Flowline |  | CANADIAN NATURAL RESOURCES LIMITED | Operating | Natural Gas |  |  | 0.591 | 0.591 | [8 empty] | 1750 |  |  |  |  | 0 | SYSGEN | N
PL-00011691 | Sceptre 01-04-022-24W3 | Y | 108 | SK PS 00137551 | 2022-10-11 | 117547-001 | 08-17-022-24W3 | 07-16-022-24W3 | Blind End | Blind End | Flowline |  | CANADIAN NATURAL RESOURCES LIMITED | Abandoned | Natural Gas |  |  | 0.892 | 0.892 | [8 empty] | 0 |  |  |  |  | 0 | SYSGEN | N
PL-00011691 | Sceptre 01-04-022-24W3 | Y | 25 | SK PS 00137468 | 2022-10-11 | 117464-001 | 07-06-021-23W3 | 03-06-021-23W3 | Well | Pipeline Segment Connection Below Ground | Flowline |  | CANADIAN NATURAL RESOURCES LIMITED | Operating | Natural Gas |  |  | 0.558 | 0.558 | [8 empty] | 1750 |  |  |  |  | 0 | SYSGEN | N
PL-00011691 | Sceptre 01-04-022-24W3 | Y | 57 | SK PS 00137500 | 2022-10-11 | 117496-001 | 15-32-022-24W3 | 16-32-022-24W3 | Blind End | Blind End | Flowline |  | CANADIAN NATURAL RESOURCES LIMITED | Abandoned | Natural Gas |  |  | 0.758 | 0.758 | [8 empty] | 0 |  |  |  |  | 0 | SYSGEN | N
PL-00011691 | Sceptre 01-04-022-24W3 | Y | 284 | SK PS 00137727 | 2022-10-11 | 118332-001 | 01-33-021-24W3 | 08-33-021-24W3 | Well | Pipeline Segment Connection Above Ground | Flowline |  | CANADIAN NATURAL RESOURCES LIMITED | Operating | Natural Gas |  |  | 0.457 | 0.457 | [8 empty] | 1750 |  |  |  |  | 0 | SYSGEN | N
PL-00011691 | Sceptre 01-04-022-24W3 | Y | 256 | SK PS 00137699 | 2022-10-11 | 118297-001 | 08-03-022-24W3 | 02-03-022-24W3 | Well | Pipeline Segment Connection Below Ground | Flowline |  | CANADIAN NATURAL RESOURCES LIMITED | Operating | Natural Gas |  | Polyethylene | 0.545 | 0.545 | 88.9 | 9.8 | 1 |  |  |  | 0 | 1750 | 1750 | 0 |  | Uncoated | Uncoated | 0 | SHAPEFILE | N
PL-00011691 | Sceptre 01-04-022-24W3 | Y | 80 | SK PS 00137523 | 2022-10-11 | 117519-001 | 14-30-022-24W3 | 16-30-022-24W3 | Blind End | Blind End | Flowline |  | CANADIAN NATURAL RESOURCES LIMITED | Abandoned | Natural Gas |  |  | 0.71 | 0.71 | [8 empty] | 0 |  |  |  |  | 0 | SYSGEN | N
PL-00011691 | Sceptre 01-04-022-24W3 | Y | 181 | SK PS 00137624 | 2022-10-11 | 117777-001 | 12-30-021-24W3 | 07-30-021-24W3 | Well | Pipeline Segment Connection Below Ground | Flowline |  | CANADIAN NATURAL RESOURCES LIMITED | Operating | Natural Gas |  |  | 0.598 | 0.598 | [8 empty] | 1750 |  |  |  |  | 0 | SYSGEN | N
PL-00011691 | Sceptre 01-04-022-24W3 | Y | 186 | SK PS 00137629 | 2022-10-11 | 117782-001 | 06-19-021-24W3 | 02-19-021-24W3 | Well | Pipeline Segment Connection Below Ground | Flowline |  | CANADIAN NATURAL RESOURCES LIMITED | Operating | Natural Gas |  |  | 0.538 | 0.538 | [8 empty] | 1750 |  |  |  |  | 0 | SYSGEN | N
PL-00011691 | Sceptre 01-04-022-24W3 | Y | 391 | SK PS 00137834 | 2022-10-11 | 126090-001 | 16-01-022-24W3 | 12-06-022-24W3 | Well | Pipeline Segment Connection Below Ground | Flowline |  | CANADIAN NATURAL RESOURCES LIMITED | Operating | Natural Gas |  |  | 0.567 | 0.567 | [8 empty] | 1750 |  |  |  |  | 0 | SYSGEN | N
PL-00011691 | Sceptre 01-04-022-24W3 | Y | 111 | SK PS 00137554 | 2022-10-11 | 117550-001 | 07-08-022-24W3 | 15-08-022-24W3 | Blind End | Blind End | Flowline |  | CANADIAN NATURAL RESOURCES LIMITED | Abandoned | Natural Gas |  |  | 0.796 | 0.796 | [8 empty] | 0 |  |  |  |  | 0 | SYSGEN | N
PL-00011691 | Sceptre 01-04-022-24W3 | Y | 320 | SK PS 00137763 | 2022-10-11 | 126019-001 | 04-36-021-25W3 | 07-36-021-25W3 | Well | Pipeline Segment Connection Below Ground | Flowline |  | CANADIAN NATURAL RESOURCES LIMITED | Operating | Natural Gas |  |  | 0.696 | 0.696 | [8 empty] | 1750 |  |  |  |  | 0 | SYSGEN | N
PL-00011691 | Sceptre 01-04-022-24W3 | Y | 384 | SK PS 00137827 | 2022-10-11 | 126083-001 | 10-12-022-25W3 | 08-12-022-25W3 | Well | Pipeline Segment Connection Below Ground | Flowline |  | CANADIAN NATURAL RESOURCES LIMITED | Operating | Natural Gas |  |  | 0.574 | 0.574 | [8 empty] | 1750 |  |  |  |  | 0 | SYSGEN | N
PL-00011691 | Sceptre 01-04-022-24W3 | Y | 224 | SK PS 00137667 | 2022-10-11 | 118273-001 | 08-21-021-24W3 | 02-21-021-24W3 | Well | Pipeline Segment Connection Below Ground | Flowline |  | CANADIAN NATURAL RESOURCES LIMITED | Operating | Natural Gas |  |  | 0.563 | 0.563 | [8 empty] | 1750 |  |  |  |  | 0 | SYSGEN | N
PL-00011691 | Sceptre 01-04-022-24W3 | Y | 387 | SK PS 00137830 | 2022-10-11 | 126086-001 | 15-06-022-24W3 | 09-06-022-24W3 | Well | Pipeline Segment Connection Below Ground | Flowline |  | CANADIAN NATURAL RESOURCES LIMITED | Operating | Natural Gas |  |  | 0.604 | 0.604 | [8 empty] | 1750 |  |  |  |  | 0 | SYSGEN | N
PL-00011691 | Sceptre 01-04-022-24W3 | Y | 91 | SK PS 00137534 | 2022-10-11 | 117530-001 |  | 07-20-022-24W3 | Blind End | Blind End | Flowline |  | CANADIAN NATURAL RESOURCES LIMITED | Abandoned | Natural Gas |  |  | 0.823 | 0.823 | [8 empty] | 0 |  |  |  |  | 0 | SYSGEN | N
PL-00011691 | Sceptre 01-04-022-24W3 | Y | 380 | SK PS 00137823 | 2022-10-11 | 126079-001 | 08-14-022-25W3 | 04-13-022-25W3 | Well | Pipeline Segment Connection Below Ground | Flowline |  | CANADIAN NATURAL RESOURCES LIMITED | Operating | Natural Gas |  |  | 0.606 | 0.606 | [8 empty] | 1750 |  |  |  |  | 0 | SYSGEN | N
PL-00011691 | Sceptre 01-04-022-24W3 | Y | 60 | SK PS 00137503 | 2022-10-11 | 117499-001 | 16-33-022-24W3 | 08-33-022-24W3 | Blind End | Blind End | Flowline |  | CANADIAN NATURAL RESOURCES LIMITED | Abandoned | Natural Gas |  |  | 0.802 | 0.802 | [8 empty] | 0 |  |  |  |  | 0 | SYSGEN | N
PL-00011691 | Sceptre 01-04-022-24W3 | Y | 342 | SK PS 00137785 | 2022-10-11 | 126041-001 | 08-06-022-24W3 | 04-05-022-24W3 | Well | Pipeline Segment Connection Above Ground | Flowline |  | CANADIAN NATURAL RESOURCES LIMITED | Operating | Natural Gas |  |  | 0.587 | 0.587 | [8 empty] | 1750 |  |  |  |  | 0 | SYSGEN | N
PL-00011691 | Sceptre 01-04-022-24W3 | Y | 244 | SK PS 00137687 | 2022-10-11 | 118293-001 | 15-34-021-24W3 | 11-34-021-24W3 | Well | Pipeline Segment Connection Below Ground | Flowline |  | CANADIAN NATURAL RESOURCES LIMITED | Operating | Natural Gas |  |  | 0.571 | 0.571 | [8 empty] | 1750 |  |  |  |  | 0 | SYSGEN | N
PL-00011691 | Sceptre 01-04-022-24W3 | Y | 368 | SK PS 00137811 | 2022-10-11 | 126067-001 | 09-02-022-25W3 | 16-02-022-25W3 | Well | Pipeline Segment Connection Above Ground | Flowline |  | CANADIAN NATURAL RESOURCES LIMITED | Operating | Natural Gas |  |  | 0.54 | 0.54 | [8 empty] | 1750 |  |  |  |  | 0 | SYSGEN | N
PL-00011691 | Sceptre 01-04-022-24W3 | Y | 4 | SK PS 00137447 | 2022-10-11 | 117443-001 | 12-05-021-23W3 | 16-06-021-23W3 | Well | Pipeline Segment Connection Below Ground | Flowline |  | CANADIAN NATURAL RESOURCES LIMITED | Operating | Natural Gas |  |  | 0.504 | 0.504 | [8 empty] | 1750 |  |  |  |  | 0 | SYSGEN | N
PL-00011691 | Sceptre 01-04-022-24W3 | Y | 309 | SK PS 00137752 | 2022-10-11 | 126008-001 | 10-26-021-25W3 | 16-26-021-25W3 | Well | Pipeline Segment Connection Below Ground | Flowline |  | CANADIAN NATURAL RESOURCES LIMITED | Operating | Natural Gas |  |  | 0.581 | 0.581 | [8 empty] | 1750 |  |  |  |  | 0 | SYSGEN | N
PL-00011691 | Sceptre 01-04-022-24W3 | Y | 192 | SK PS 00137635 | 2022-10-11 | 118009-001 | 14-33-021-24W3 | 09-33-021-24W3 | Well | Pipeline Segment Connection Below Ground | Flowline |  | CANADIAN NATURAL RESOURCES LIMITED | Operating | Natural Gas |  |  | 0.578 | 0.578 | [8 empty] | 1750 |  |  |  |  | 0 | SYSGEN | N
PL-00011691 | Sceptre 01-04-022-24W3 | Y | 110 | SK PS 00137553 | 2022-10-11 | 117549-001 | 03-08-022-24W3 | 07-08-022-24W3 | Blind End | Blind End | Flowline |  | CANADIAN NATURAL RESOURCES LIMITED | Abandoned | Natural Gas |  |  | 0.582 | 0.582 | [8 empty] | 0 |  |  |  |  | 0 | SYSGEN | N
PL-00011691 | Sceptre 01-04-022-24W3 | Y | 73 | SK PS 00137516 | 2022-10-11 | 117512-001 | 15-29-022-24W3 |  | Blind End | Blind End | Flowline |  | CANADIAN NATURAL RESOURCES LIMITED | Abandoned | Natural Gas |  |  | 0.802 | 0.802 | [8 empty] | 0 |  |  |  |  | 0 | SYSGEN | N
PL-00011691 | Sceptre 01-04-022-24W3 | Y | 98 | SK PS 00137541 | 2022-10-11 | 117537-001 | 15-20-022-24W3 | 16-20-022-24W3 | Blind End | Blind End | Flowline |  | CANADIAN NATURAL RESOURCES LIMITED | Abandoned | Natural Gas |  |  | 0.669 | 0.669 | [8 empty] | 0 |  |  |  |  | 0 | SYSGEN | N
PL-00011691 | Sceptre 01-04-022-24W3 | Y | 220 | SK PS 00137663 | 2022-10-11 | 118269-001 | 07-16-021-24W3 | 03-16-021-24W3 | Well | Pipeline Segment Connection Below Ground | Flowline |  | CANADIAN NATURAL RESOURCES LIMITED | Operating | Natural Gas |  |  | 0.563 | 0.563 | [8 empty] | 1750 |  |  |  |  | 0 | SYSGEN | N
PL-00011691 | Sceptre 01-04-022-24W3 | Y | 382 | SK PS 00137825 | 2022-10-11 | 126081-001 | 11-12-022-25W3 | 15-12-022-25W3 | Well | Pipeline Segment Connection Below Ground | Flowline |  | CANADIAN NATURAL RESOURCES LIMITED | Operating | Natural Gas |  |  | 0.49 | 0.49 | [8 empty] | 1750 |  |  |  |  | 0 | SYSGEN | N
PL-00011691 | Sceptre 01-04-022-24W3 | Y | 84 | SK PS 00137527 | 2022-10-11 | 117523-001 | 08-30-022-24W3 | 06-29-022-24W3 | Blind End | Blind End | Flowline |  | CANADIAN NATURAL RESOURCES LIMITED | Abandoned | Natural Gas |  |  | 0.944 | 0.944 | [8 empty] | 0 |  |  |  |  | 0 | SYSGEN | N
PL-00011691 | Sceptre 01-04-022-24W3 | Y | 275 | SK PS 00137718 | 2022-10-11 | 118316-001 | 07-29-021-24W3 | 09-29-021-24W3 | Well | Pipeline Segment Connection Below Ground | Flowline |  | CANADIAN NATURAL RESOURCES LIMITED | Operating | Natural Gas |  |  | 0.574 | 0.574 | [8 empty] | 1750 |  |  |  |  | 0 | SYSGEN | N
PL-00011691 | Sceptre 01-04-022-24W3 | Y | 257 | SK PS 00137700 | 2022-10-11 | 118298-001 | 02-03-022-24W3 | 06-03-022-24W3 | Well | Pipeline Segment Connection Below Ground | Flowline |  | CANADIAN NATURAL RESOURCES LIMITED | Operating | Natural Gas |  | Polyethylene | 0.47 | 0.47 | 88.9 | 9.8 | 1 |  |  |  | 0 | 1750 | 1750 | 0 |  | Uncoated | Uncoated | 0 | SHAPEFILE | N
PL-00011691 | Sceptre 01-04-022-24W3 | Y | 260 | SK PS 00137703 | 2022-10-11 | 118301-001 | 06-03-022-24W3 | 04-03-022-24W3 | Well | Pipeline Segment Connection Below Ground | Flowline |  | CANADIAN NATURAL RESOURCES LIMITED | Operating | Natural Gas |  | Polyethylene | 0.561 | 0.561 | 114.3 | 12.7 | 1 |  |  |  | 0 | 1750 | 1750 | 0 |  | Uncoated | Uncoated | 0 | SHAPEFILE | N
PL-00011691 | Sceptre 01-04-022-24W3 | Y | 252 | SK PS 00137695 | 2022-10-11 | 118295-007 | 14-08-022-23W3 | 12-08-022-23W3 | Well | Pipeline Segment Connection Below Ground | Flowline |  | CANADIAN NATURAL RESOURCES LIMITED | Operating | Natural Gas |  |  | 0.561 | 0.561 | [8 empty] | 1750 |  |  |  |  | 0 | SYSGEN | N
PL-00011691 | Sceptre 01-04-022-24W3 | Y | 400 | SK PS 00137843 | 2022-10-11 | 126099-001 | 11-05-022-24W3 | 07-05-022-24W3 | Well | Pipeline Segment Connection Below Ground | Flowline |  | CANADIAN NATURAL RESOURCES LIMITED | Operating | Natural Gas |  |  | 0.542 | 0.542 | [8 empty] | 1750 |  |  |  |  | 0 | SYSGEN | N
PL-00011691 | Sceptre 01-04-022-24W3 | Y | 44 | SK PS 00137487 | 2022-10-11 | 117483-001 | 06-25-020-24W3 | 04-25-020-24W3 | Well | Pipeline Segment Connection Below Ground | Flowline |  | CANADIAN NATURAL RESOURCES LIMITED | Operating | Natural Gas |  |  | 0.603 | 0.603 | [8 empty] | 1750 |  |  |  |  | 0 | SYSGEN | N
PL-00011691 | Sceptre 01-04-022-24W3 | Y | 314 | SK PS 00137757 | 2022-10-11 | 126013-001 | 15-35-021-25W3 | 16-35-021-25W3 | Well | Pipeline Segment Connection Below Ground | Flowline |  | CANADIAN NATURAL RESOURCES LIMITED | Operating | Natural Gas |  |  | 0.753 | 0.753 | [8 empty] | 1750 |  |  |  |  | 0 | SYSGEN | N
PL-00011690 | Leader 13-07-022-25W3 | Y | 9 | SK PS 00137428 | 2022-10-11 | 181989-001 | 10-10-022-26W3 | 08-10-022-26W3 | Blind End | Blind End | Flowline |  | CANADIAN NATURAL RESOURCES LIMITED | Abandoned | Natural Gas |  |  | 0.672 | 0.672 | [8 empty] | 0 |  |  |  |  | 0 | SYSGEN | N
PL-00011691 | Sceptre 01-04-022-24W3 | Y | 213 | SK PS 00137656 | 2022-10-11 | 118062-001 | 16-25-022-25W3 | 02-13-022-25W3 | Pipeline Segment Connection Below Ground | Pipeline Segment Connection Above Ground | Flowline |  | CANADIAN NATURAL RESOURCES LIMITED | Operating | Natural Gas |  |  | 4.466 | 4.466 | [8 empty] | 1750 |  |  |  |  | 0 | SYSGEN | N
PL-00011691 | Sceptre 01-04-022-24W3 | Y | 106 | SK PS 00137549 | 2022-10-11 | 117545-001 | 15-16-022-24W3 | 16-16-022-24W3 | Well | Pipeline Segment Connection Above Ground | Flowline |  | CANADIAN NATURAL RESOURCES LIMITED | Operating | Natural Gas |  |  | 0.649 | 0.649 | [8 empty] | 1750 |  |  |  |  | 0 | SYSGEN | N
PL-00011691 | Sceptre 01-04-022-24W3 | Y | 306 | SK PS 00137749 | 2022-10-11 | 126005-001 | 10-34-021-25W3 | 16-34-021-25W3 | Well | Pipeline Segment Connection Above Ground | Flowline |  | CANADIAN NATURAL RESOURCES LIMITED | Operating | Natural Gas |  |  | 0.509 | 0.509 | [8 empty] | 1750 |  |  |  |  | 0 | SYSGEN | N
PL-00011691 | Sceptre 01-04-022-24W3 | Y | 241 | SK PS 00137684 | 2022-10-11 | 118290-001 | 01-27-021-24W3 | 07-27-021-24W3 | Well | Pipeline Segment Connection Below Ground | Flowline |  | CANADIAN NATURAL RESOURCES LIMITED | Operating | Natural Gas |  |  | 0.552 | 0.552 | [8 empty] | 1750 |  |  |  |  | 0 | SYSGEN | N
PL-00011691 | Sceptre 01-04-022-24W3 | Y | 31 | SK PS 00137474 | 2022-10-11 | 117470-001 | 14-36-020-24W3 | 12-36-020-24W3 | Well | Pipeline Segment Connection Below Ground | Flowline |  | CANADIAN NATURAL RESOURCES LIMITED | Operating | Natural Gas |  |  | 0.69 | 0.69 | [8 empty] | 1750 |  |  |  |  | 0 | SYSGEN | N
PL-00011691 | Sceptre 01-04-022-24W3 | Y | 166 | SK PS 00137609 | 2022-10-11 | 117619-001 | 10-07-021-24W3 | 16-07-021-24W3 | Well | Pipeline Segment Connection Below Ground | Flowline |  | CANADIAN NATURAL RESOURCES LIMITED | Operating | Natural Gas |  |  | 0.531 | 0.531 | [8 empty] | 1750 |  |  |  |  | 0 | SYSGEN | N
PL-00011691 | Sceptre 01-04-022-24W3 | Y | 338 | SK PS 00137781 | 2022-10-11 | 126037-001 | 08-32-021-25W3 | 11-33-021-25W3 | Well | Pipeline Segment Connection Below Ground | Flowline |  | CANADIAN NATURAL RESOURCES LIMITED | Operating | Natural Gas |  |  | 0.621 | 0.621 | [8 empty] | 1750 |  |  |  |  | 0 | SYSGEN | N
PL-00011691 | Sceptre 01-04-022-24W3 | Y | 222 | SK PS 00137665 | 2022-10-11 | 118271-001 | 08-16-021-24W3 | 02-16-021-24W3 | Well | Pipeline Segment Connection Below Ground | Flowline |  | CANADIAN NATURAL RESOURCES LIMITED | Operating | Natural Gas |  |  | 0.474 | 0.474 | [8 empty] | 1750 |  |  |  |  | 0 | SYSGEN | N
PL-00011691 | Sceptre 01-04-022-24W3 | Y | 214 | SK PS 00137657 | 2022-10-11 | 118063-001 | 15-36-022-25W3 | 11-36-022-25W3 | Well | Pipeline Segment Connection Below Ground | Flowline |  | CANADIAN NATURAL RESOURCES LIMITED | Operating | Natural Gas |  |  | 0.575 | 0.575 | [8 empty] | 1750 |  |  |  |  | 0 | SYSGEN | N
PL-00011691 | Sceptre 01-04-022-24W3 | Y | 167 | SK PS 00137610 | 2022-10-11 | 117620-001 | 16-07-021-24W3 | 04-17-021-24W3 | Well | Pipeline Segment Connection Below Ground | Flowline |  | CANADIAN NATURAL RESOURCES LIMITED | Operating | Natural Gas |  |  | 0.631 | 0.631 | [8 empty] | 1750 |  |  |  |  | 0 | SYSGEN | N
PL-00011691 | Sceptre 01-04-022-24W3 | Y | 118 | SK PS 00137561 | 2022-10-11 | 117557-001 | 07-32-020-24W3 | 12-32-020-24W3 | Well | Pipeline Segment Connection Below Ground | Flowline |  | CANADIAN NATURAL RESOURCES LIMITED | Operating | Natural Gas |  |  | 0.6 | 0.6 | [8 empty] | 1750 |  |  |  |  | 0 | SYSGEN | N
PL-00011691 | Sceptre 01-04-022-24W3 | Y | 329 | SK PS 00137772 | 2022-10-11 | 126028-001 | 07-36-021-25W3 | 01-36-021-25W3 | Well | Pipeline Segment Connection Below Ground | Flowline |  | CANADIAN NATURAL RESOURCES LIMITED | Operating | Natural Gas |  |  | 0.571 | 0.571 | [8 empty] | 1750 |  |  |  |  | 0 | SYSGEN | N
PL-00011691 | Sceptre 01-04-022-24W3 | Y | 254 | SK PS 00137697 | 2022-10-11 | 118295-001 | 16-03-022-24W3 | 10-03-022-24W3 | Well | Pipeline Segment Connection Below Ground | Flowline |  | CANADIAN NATURAL RESOURCES LIMITED | Operating | Natural Gas |  | Polyethylene | 0.649 | 0.649 | 88.9 | 9.8 | 1 |  |  |  | 0 | 1750 | 1750 | 0 |  | Uncoated | Uncoated | 0 | SHAPEFILE | N
PL-00011691 | Sceptre 01-04-022-24W3 | Y | 77 | SK PS 00137520 | 2022-10-11 | 117516-001 |  | 06-28-022-24W3 | Blind End | Blind End | Flowline |  | CANADIAN NATURAL RESOURCES LIMITED | Abandoned | Natural Gas |  |  | 0.826 | 0.826 | [8 empty] | 0 |  |  |  |  | 0 | SYSGEN | N
PL-00011691 | Sceptre 01-04-022-24W3 | Y | 65 | SK PS 00137508 | 2022-10-11 | 117504-001 | 08-21-022-24W3 | 16-16-022-24W3 | Well | Pipeline Segment Connection Below Ground | Flowline |  | CANADIAN NATURAL RESOURCES LIMITED | Operating | Natural Gas |  |  | 0.713 | 0.713 | [8 empty] | 1750 |  |  |  |  | 0 | SYSGEN | N
PL-00011691 | Sceptre 01-04-022-24W3 | Y | 280 | SK PS 00137723 | 2022-10-11 | 118328-001 | 11-21-021-24W3 | 15-21-021-24W3 | Well | Pipeline Segment Connection Below Ground | Flowline |  | CANADIAN NATURAL RESOURCES LIMITED | Operating | Natural Gas |  |  | 0.542 | 0.542 | [8 empty] | 1750 |  |  |  |  | 0 | SYSGEN | N
PL-00011691 | Sceptre 01-04-022-24W3 | Y | 34 | SK PS 00137477 | 2022-10-11 | 117473-001 | 16-35-020-24W3 | 10-35-020-24W3 | Well | Pipeline Segment Connection Below Ground | Flowline |  | CANADIAN NATURAL RESOURCES LIMITED | Operating | Natural Gas |  |  | 0.568 | 0.568 | [8 empty] | 1750 |  |  |  |  | 0 | SYSGEN | N
PL-00011691 | Sceptre 01-04-022-24W3 | Y | 13 | SK PS 00137456 | 2022-10-11 | 117452-001 | 16-02-021-24W3 | 10-02-021-24W3 | Well | Pipeline Segment Connection Below Ground | Flowline |  | CANADIAN NATURAL RESOURCES LIMITED | Operating | Natural Gas |  |  | 0.561 | 0.561 | [8 empty] | 1750 |  |  |  |  | 0 | SYSGEN | N
PL-00011690 | Leader 13-07-022-25W3 | Y | 19 | SK PS 00137438 | 2022-10-11 | 181999-001 | 16-29-021-25W3 | 08-32-021-25W3 | Well | Pipeline Segment Connection Above Ground | Flowline |  | CANADIAN NATURAL RESOURCES LIMITED | Operating | Natural Gas |  | Steel | 0.837 | 0.837 | 88.9 | 3.2 | 1 | Z245.1 | 359 |  |  |  | 1750 | 0 |  | Uncoated |  | 0 | SHAPEFILE | N
PL-00011691 | Sceptre 01-04-022-24W3 | Y | 119 | SK PS 00137562 | 2022-10-11 | 117558-001 | 12-32-020-24W3 | 14-32-020-24W3 | Well | Pipeline Segment Connection Below Ground | Flowline |  | CANADIAN NATURAL RESOURCES LIMITED | Operating | Natural Gas |  |  | 0.42 | 0.42 | [8 empty] | 1750 |  |  |  |  | 0 | SYSGEN | N
PL-00011691 | Sceptre 01-04-022-24W3 | Y | 160 | SK PS 00137603 | 2022-10-11 | 117613-001 | 08-17-021-24W3 | 02-17-021-24W3 | Well | Pipeline Segment Connection Below Ground | Flowline |  | CANADIAN NATURAL RESOURCES LIMITED | Operating | Natural Gas |  |  | 0.551 | 0.551 | [8 empty] | 1750 |  |  |  |  | 0 | SYSGEN | N
PL-00011691 | Sceptre 01-04-022-24W3 | Y | 51 | SK PS 00137494 | 2022-10-11 | 117490-001 | 12-35-020-24W3 | 08-34-020-24W3 | Well | Pipeline Segment Connection Above Ground | Flowline |  | CANADIAN NATURAL RESOURCES LIMITED | Operating | Natural Gas |  |  | 0.609 | 0.609 | [8 empty] | 1750 |  |  |  |  | 0 | SYSGEN | N
PL-00011691 | Sceptre 01-04-022-24W3 | Y | 147 | SK PS 00137590 | 2022-10-11 | 117600-001 | 08-09-021-24W3 | 02-09-021-24W3 | Well | Pipeline Segment Connection Below Ground | Flowline |  | CANADIAN NATURAL RESOURCES LIMITED | Operating | Natural Gas |  |  | 0.624 | 0.624 | [8 empty] | 1750 |  |  |  |  | 0 | SYSGEN | N
PL-00011691 | Sceptre 01-04-022-24W3 | Y | 202 | SK PS 00137645 | 2022-10-11 | 118036-001 | 10-05-022-24W3 | 08-05-022-24W3 | Well | Pipeline Segment Connection Below Ground | Flowline |  | CANADIAN NATURAL RESOURCES LIMITED | Operating | Natural Gas |  |  | 0.571 | 0.571 | [8 empty] | 1750 |  |  |  |  | 0 | SYSGEN | N
PL-00011691 | Sceptre 01-04-022-24W3 | Y | 272 | SK PS 00137715 | 2022-10-11 | 118313-001 | 02-28-021-24W3 | 08-28-021-24W3 | Well | Pipeline Segment Connection Below Ground | Flowline |  | CANADIAN NATURAL RESOURCES LIMITED | Operating | Natural Gas |  |  | 0.517 | 0.517 | [8 empty] | 1750 |  |  |  |  | 0 | SYSGEN | N
PL-00011691 | Sceptre 01-04-022-24W3 | Y | 225 | SK PS 00137668 | 2022-10-11 | 118274-001 | 01-21-021-24W3 | 16-16-021-24W3 | Well | Pipeline Segment Connection Below Ground | Flowline |  | CANADIAN NATURAL RESOURCES LIMITED | Operating | Natural Gas |  |  | 0.48 | 0.48 | [8 empty] | 1750 |  |  |  |  | 0 | SYSGEN | N
PL-00011691 | Sceptre 01-04-022-24W3 | Y | 58 | SK PS 00137501 | 2022-10-11 | 117497-001 | 16-32-022-24W3 | 15-33-022-24W3 | Blind End | Blind End | Flowline |  | CANADIAN NATURAL RESOURCES LIMITED | Abandoned | Natural Gas |  |  | 0.867 | 0.867 | [8 empty] | 0 |  |  |  |  | 0 | SYSGEN | N
PL-00011691 | Sceptre 01-04-022-24W3 | Y | 239 | SK PS 00137682 | 2022-10-11 | 118288-001 | 11-27-021-24W3 | 15-27-021-24W3 | Well | Pipeline Segment Connection Below Ground | Flowline |  | CANADIAN NATURAL RESOURCES LIMITED | Operating | Natural Gas |  |  | 0.55 | 0.55 | [8 empty] | 1750 |  |  |  |  | 0 | SYSGEN | N
PL-00009011 |  | N | 6 | SK PS 00137416 | 2022-10-10 |  | 16-29-004-06W2 | 13-27-004-06W2 | Oil Satellite | Pipeline Segment Connection Above Ground | Flowline | Steelman OE Lines | SURGE ENERGY INC. | Operating | Oil Well Effluent |  | Fibreglass | 1.993 | 1.993 | 156.3 | 3.9 | 1 | STAR | 800 |  | 3960 | 3960 | 3960 | 9.9 | 1.5 | Uncoated | Uncoated | 2.5 | SHAPEFILE | N
PL-00011689 |  | N | 1 | SK PS 00137415 | 2022-10-07 | P1153 | 11-14-006-11W2 | 10-14-006-11W2 | Well | Pipeline Segment Connection Above Ground | Flowline |  | CARDINAL ENERGY LTD. | Operating | Oil Well Effluent |  | Fibreglass | 0.333 | 0.333 | 80.2 | 2.8 | 1 | STAR | 1000 |  | 6900 | 6900 | 3971 | 79.42 | 1.5 | Uncoated | Uncoated | 20 | SHAPEFILE | N
PL-00011320 |  | N | 7 | SK PS 00137414 | 2022-10-07 |  | 13-16-018-17W3 | 03-21-018-17W3 | Pipeline Segment Connection Above Ground | Well | Flowline | 07-21-018-17W3M MWB SW Flowline | SATURN OIL & GAS INC. | Operating | Salt water |  | Fibreglass | 0.35 | 0.35 | 116.4 | 9.4 | 1 | STAR | 2500 |  | 13760 | 13760 | 13760 | 0 | 1.5 | Uncoated | Uncoated | 0 | SHAPEFILE | N
PL-00011687 | 1 | N | 6 | SK PS 00137406 | 2022-10-06 |  | 11-14-016-26W3 | 14-14-016-26W3 | Pipeline Segment Connection Below Ground | Meter Station | Flowline |  | FOX VALLEY FARMING CO. LTD. | Operating | Natural Gas |  | Composite | 0.344 | 0.344 | 97 | 20 | 1 | FPLP | 301 |  | 5170 | 5170 | 1378 | 0 | 1.2 | Uncoated | Uncoated | 0 | SHAPEFILE | N
PL-00011687 | 1 | Y | 4 | SK PS 00137404 | 2022-10-06 | 4 | 04-14-016-26W3 | 06-14-016-26W3 | Well | Pipeline Segment Connection Below Ground | Flowline |  | FOX VALLEY FARMING CO. LTD. | Operating | Natural Gas |  | Polyethylene | 0.75 | 0.75 | 114 | 12.7 | 1 | 3408 | SDR9 |  |  |  | 1378 |  |  | High Density Polyethylene (HDPE) | Uncoated | 0 | SHAPEFILE | N
PL-00011687 | 1 | Y | 1 | SK PS 00137401 | 2022-10-06 | 1 | 04-15-016-26W3 | 02-15-016-26W3 | Well | Pipeline Segment Connection Below Ground | Flowline |  | FOX VALLEY FARMING CO. LTD. | Operating | Natural Gas |  | Polyethylene | 0.818 | 0.818 | 114 | 12.7 | 1 | 3408 | SDR9 |  |  |  | 1378 |  |  | High Density Polyethylene (HDPE) | Uncoated | 0 | SHAPEFILE | N
PL-00011688 |  | N | 7 | SK PS 00139741 | 2022-10-06 | 6" group emulsion | 04-13-001-07W2 | 01-18-001-06W2 | Pipeline Segment Connection Above Ground | Pipeline Segment Connection Below Ground | Flowline |  | TUNDRA OIL & GAS LIMITED | Operating | Oil Well Effluent |  | Fibreglass | 2.85 | 2.85 | 154.9 | 4.5 | 1 | STAR | 800 |  | 3960 | 3960 | 3960 | 79.2 | 1.5 | Epoxy | Uncoated | 20 | SHAPEFILE | N
PL-00011687 | 1 | Y | 3 | SK PS 00137403 | 2022-10-06 | 3 | 08-15-016-26W3 | 04-14-016-26W3 | Well | Pipeline Segment Connection Below Ground | Flowline |  | FOX VALLEY FARMING CO. LTD. | Operating | Natural Gas |  | Polyethylene | 0.642 | 0.642 | 114 | 12.7 | 1 | 3408 | SDR9 |  |  |  | 1378 |  |  | High Density Polyethylene (HDPE) | Uncoated | 0 | SHAPEFILE | N
PL-00011688 |  | N | 4 | SK PS 00137410 | 2022-10-06 | 6" group emulsion 4-13 to 4-13 | 04-13-001-07W2 | 04-13-001-07W2 | Pipeline Segment Connection Below Ground | Pipeline Segment Connection Above Ground | Flowline |  | TUNDRA OIL & GAS LIMITED | Under Construction - New | Oil Well Effluent |  | Fibreglass | 0.115 | 0.115 | 154.9 | 4.5 | 1 | STAR | 800 |  | 3960 | 3960 | 3960 | 79.2 | 1.5 | Epoxy | Uncoated | 20 | SHAPEFILE | N
PL-00032689 |  | N | 2 | SK PS 00139740 | 2022-10-06 | 6" casing gas | 04-13-001-07W2 | 01-18-001-06W2 | Pipeline Segment Connection Above Ground | Pipeline Segment Connection Below Ground | Flowline |  | TUNDRA OIL & GAS LIMITED | Operating | Sour Natural Gas |  | Fibreglass | 2.848 | 2.848 | 154.9 | 4.5 | 1 | STAR | 800 |  | 3300 | 3300 | 1724 | 34.48 | 1.5 | Epoxy | Uncoated | 20 | SHAPEFILE | N
PL-00011687 | 1 | Y | 2 | SK PS 00137402 | 2022-10-06 | 2 | 02-15-016-26W3 | 08-15-016-26W3 | Well | Pipeline Segment Connection Below Ground | Flowline |  | FOX VALLEY FARMING CO. LTD. | Operating | Natural Gas |  | Polyethylene | 0.567 | 0.567 | 114 | 12.7 | 1 | 3408 | SDR9 |  |  |  | 1378 |  |  | High Density Polyethylene (HDPE) | Uncoated | 0 | SHAPEFILE | N
PL-00011688 |  | N | 5 | SK PS 00137411 | 2022-10-06 | 6" casing gas 4-13 to 4-13 | 04-13-001-07W2 | 04-13-001-07W2 | Pipeline Segment Connection Below Ground | Pipeline Segment Connection Above Ground | Flowline |  | TUNDRA OIL & GAS LIMITED | Under Construction - New | Oil Well Effluent |  | Fibreglass | 0.114 | 0.114 | 154.9 | 4.5 | 1 | STAR | 800 |  | 3300 | 3300 | 1724 | 34.48 | 1.5 | Epoxy | Uncoated | 20 | SHAPEFILE | N
PL-00005613 |  | N | 3 | SK PS 00137412 | 2022-10-06 |  | 07-22-016-17W3 | 07-22-016-17W3 | Pipeline Segment Connection Below Ground | Well | Flowline | 15-15-016-17W3M MWB SW Flowline | SATURN OIL & GAS INC. | Cancelled - Not Constructed | Salt water | Produced Water | Fibreglass | 0.082 | 0.082 | 89.7 | 7.4 | 1 | STAR | 2500 |  | 13760 | 13760 | 13760 | 0 | 1.5 | Uncoated | Uncoated | 0 | SHAPEFILE | N
PL-00011688 |  | N | 1 | SK PS 00137407 | 2022-10-06 | 6" group emulsion | 04-14-001-07W2 | 04-13-001-07W2 | Oil Satellite | Pipeline Segment Connection Above Ground | Flowline |  | TUNDRA OIL & GAS LIMITED | Operating | Oil Well Effluent |  | Fibreglass | 2.116 | 2.116 | 154.9 | 4.5 | 1 | STAR | 800 |  | 3960 | 3960 | 3960 | 79.2 | 1.5 | Epoxy | Uncoated | 20 | SHAPEFILE | Y | Large Permanent Watercourse
PL-00011687 | 1 | Y | 5 | SK PS 00137405 | 2022-10-06 | 5 | 06-14-016-26W3 | 11-14-016-26W3 | Well | Pipeline Segment Connection Above Ground | Flowline |  | FOX VALLEY FARMING CO. LTD. | Operating | Natural Gas |  | Steel | 0.447 | 0.447 | 88.9 | 3.2 | 1 | Z245.1 | 290 | I |  |  | 1378 |  |  | Uncoated | Extruded Poly | 0 | SHAPEFILE | N
PL-00011686 |  | N | 1 | SK PS 00137400 | 2022-10-06 |  | 06-29-009-06W2 | 07-29-009-06W2 | Well | Pipeline Segment Connection Above Ground | Flowline | 03-33-008-06W2M MWB OE Flowline | WHITECAP RESOURCES INC. | Operating | Oil Well Effluent |  | Fibreglass | 0.295 | 0.295 | 82.5 | 3.2 | 1 | STAR | 1000 |  | 5520 | 4957 | 4957 | 49.57 | 1.5 | Uncoated | Uncoated | 10 | SHAPEFILE | N
PL-00032689 |  | N | 1 | SK PS 00137408 | 2022-10-06 | 6" casing gas | 04-14-001-07W2 | 04-13-001-07W2 | Oil Satellite | Pipeline Segment Connection Above Ground | Flowline |  | TUNDRA OIL & GAS LIMITED | Operating | Sour Natural Gas |  | Fibreglass | 2.12 | 2.12 | 154.9 | 4.5 | 1 | STAR | 800 |  | 3300 | 3300 | 1724 | 34.48 | 1.5 | Epoxy | Uncoated | 20 | SHAPEFILE | Y | Large Permanent Watercourse
PL-00011688 |  | N | 3 | SK PS 00137409 | 2022-10-06 | 3" emulsion test | 04-13-001-07W2 | 01-18-001-06W2 | Pipeline Segment Connection Above Ground | Pipeline Segment Connection Below Ground | Flowline |  | TUNDRA OIL & GAS LIMITED | Operating | Oil Well Effluent |  | Fibreglass | 2.959 | 2.959 | 81.3 | 3 | 1 | STAR | 1000 |  | 4968 | 4965 | 4956 | 99.12 | 1.5 | Epoxy | Uncoated | 20 | SHAPEFILE | N
PL-00011685 |  | N | 2 | SK PS 00137399 | 2022-10-05 |  | 12-02-004-32W1 | 11-02-004-32W1 | Well | Pipeline Segment Connection Below Ground | Flowline |  | TRILAND ENERGY INC. | Operating | Oil Well Effluent |  | Fibreglass | 0.491 | 0.491 | 103.4 | 4.1 | 1 | STAR | 1250 |  | 4960.8 | 4960.8 | 1000 | 9.13 | 2.2 | Uncoated | Uncoated | 2.65 | SHAPEFILE | N
PL-00011683 |  | N | 1 | SK PS 00137394 | 2022-10-05 | P1148 | 12-14-006-11W2 | 05-14-006-11W2 | Well | Oil Satellite | Flowline |  | CARDINAL ENERGY LTD. | Operating | Oil Well Effluent |  | Fibreglass | 0.395 | 0.395 | 80 | 2.8 | 1 | STAR | 1000 |  | 6900 | 6900 | 3971 | 79.42 | 1.5 | Uncoated | Uncoated | 20 | SHAPEFILE | N
PL-00011685 |  | N | 1 | SK PS 00137398 | 2022-10-05 |  | 12-02-004-32W1 | 11-02-004-32W1 | Well | Pipeline Segment Connection Below Ground | Flowline |  | TRILAND ENERGY INC. | Operating | Oil Well Effluent |  | Fibreglass | 0.491 | 0.491 | 79.2 | 3 | 1 | STAR | 1000 |  | 4960.8 | 4960.8 | 1000 | 9.13 | 2.2 | Uncoated | Uncoated | 2.65 | SHAPEFILE | N
PL-00011684 | E04006 | N | 1 | SK PS 00137397 | 2022-10-05 | E04006-1 | 06-21-030-21W3 | 07-21-030-21W3 | Well | Well | Flowline | 06-21 to 07-21-030-21W3 | TEINE ENERGY LTD. | Operating | Oil Well Effluent |  | Composite | 0.319 | 0.319 | 124 | 12.6 | 1 | FPLP | 301 |  | 6176 | 6176 | 4960 | 0 | 1.5 | Uncoated | Uncoated | 0 | SHAPEFILE | N
PL-00011682 | E04020 | N | 1 | SK PS 00137393 | 2022-10-04 | E04020-1 | 16-04-030-27W3 | 16-33-029-27W3 | Well | Well | Flowline | 16-04-030-27 to 16-33-029-27W3 | TEINE ENERGY LTD. | Operating | Natural Gas |  | Composite | 1.591 | 1.591 | 124 | 12.6 | 1 | FPLP | 301 |  | 5172.4 | 5172.4 | 4960 | 0 | 1.5 | Uncoated | Uncoated | 0 | SHAPEFILE | N
PL-00011681 | P1147 | N | 1 | SK PS 00137392 | 2022-10-04 | P1147 | 12-14-006-11W2 | 05-14-006-11W2 | Well | Oil Satellite | Flowline |  | CARDINAL ENERGY LTD. | Operating | Oil Well Effluent |  | Fibreglass | 0.285 | 0.285 | 80 | 2.8 | 1 | STAR | 1000 |  | 6900 | 6900 | 3971 | 79.42 | 1.5 | Uncoated | Uncoated | 20 | SHAPEFILE | N
PL-00011674 | 617063 | Y | 3 | SK PS 00137381 | 2022-10-03 | 617063-046 | 12-25-048-20W3 | 12-24-048-20W3 | Blind End | Blind End | Flowline | EDAM | CENOVUS ENERGY INC. | Abandoned | Natural Gas |  |  | 1.776 | 1.776 | [8 empty] | 0 | [5 empty] | SHAPEFILE | N
PL-00011679 | 617271 | Y | 3 | SK PS 00137389 | 2022-10-03 | 617271-016 | 14-32-047-18W3 | 05-05-048-18W3 | Blind End | Blind End | Flowline | EDAM | CENOVUS ENERGY INC. | Abandoned | Natural Gas |  |  | 0.823 | 0.823 | [8 empty] | 0 | [5 empty] | SHAPEFILE | N
PL-00011677 | 617069 | Y | 1 | SK PS 00137385 | 2022-10-03 | 617069-016 | 08-30-048-19W3 | 04-29-048-19W3 | Blind End | Blind End | Flowline | EDAM | CENOVUS ENERGY INC. | Abandoned | Fuel Gas |  |  | 0.409 | 0.409 | [8 empty] | 0 | [5 empty] | SHAPEFILE | N
PL-00011675 | 617065 | Y | 1 | SK PS 00137382 | 2022-10-03 | 617065-006 | 01-17-048-20W3 | 01-17-048-20W3 | Blind End | Blind End | Flowline | EDAM | CENOVUS ENERGY INC. | Abandoned | Fuel Gas |  |  | 0.006 | 0.006 | [8 empty] | 0 | [5 empty] | SHAPEFILE | N
PL-00011675 | 617065 | Y | 2 | SK PS 00137383 | 2022-10-03 | 617065-007 | 01-17-048-20W3 | 13-09-048-20W3 | Blind End | Blind End | Flowline | EDAM | CENOVUS ENERGY INC. | Abandoned | Fuel Gas |  |  | 0.763 | 0.763 | [8 empty] | 0 | [5 empty] | SHAPEFILE | N
PL-00011676 | 617067 | Y | 1 | SK PS 00137384 | 2022-10-03 | 617067-105 | 11-19-048-20W3 | 10-19-048-20W3 | Blind End | Blind End | Flowline | EDAM | CENOVUS ENERGY INC. | Abandoned | Fuel Gas |  |  | 0.5 | 0.5 | [8 empty] | 0 | [5 empty] | SHAPEFILE | N
PL-00011674 | 617063 | Y | 2 | SK PS 00137380 | 2022-10-03 | 617063-041 | 07-17-049-20W3 | 07-17-049-20W3 | Blind End | Blind End | Flowline | EDAM | CENOVUS ENERGY INC. | Abandoned | Natural Gas |  |  | 0.196 | 0.196 | [8 empty] | 0 | [5 empty] | SHAPEFILE | N
PL-00011674 | 617063 | Y | 1 | SK PS 00137379 | 2022-10-03 | 617063-023 | 13-21-048-20W3 | 06-22-048-20W3 | Blind End | Blind End | Flowline | EDAM | CENOVUS ENERGY INC. | Abandoned | Natural Gas |  |  | 2.225 | 2.225 | [8 empty] | 0 | [5 empty] | SHAPEFILE | N
PL-00011678 | 617232 | Y | 1 | SK PS 00137386 | 2022-10-03 | 617232-015 | 10-25-048-21W3 | 02-25-048-21W3 | Blind End | Blind End | Flowline | EDAM | CENOVUS ENERGY INC. | Abandoned | Fuel Gas |  |  | 0.733 | 0.733 | [8 empty] | 0 | [5 empty] | SHAPEFILE | N
PL-00011679 | 617271 | Y | 4 | SK PS 00137390 | 2022-10-03 | 617271-017 | 11-05-048-18W3 | 10-09-048-18W3 | Blind End | Blind End | Flowline | EDAM | CENOVUS ENERGY INC. | Abandoned | Natural Gas |  |  | 2.698 | 2.698 | [8 empty] | 0 | [5 empty] | SHAPEFILE | N
PL-00011680 | 123186 | Y | 1 | SK PS 00137391 | 2022-10-03 | 1 | 15-35-004-19W2 | 07-35-004-19W2 | Pipeline Segment Connection Above Ground | Well | Flowline |  | SURGE ENERGY INC. | Operating | Salt water |  | Fibreglass | 0.808 | 0.808 | 91.2 | 7.7 | 1 | STAR | 3000 |  |  |  | 13789 | 275.78 |  | Uncoated |  | 20 | SHAPEFILE | N
PL-00011679 | 617271 | Y | 2 | SK PS 00137388 | 2022-10-03 | 617271-005 | 06-05-048-18W3 | 05-06-048-18W3 | Blind End | Blind End | Flowline | EDAM | CENOVUS ENERGY INC. | Abandoned | Natural Gas |  |  | 2.415 | 2.415 | [8 empty] | 0 | [5 empty] | SHAPEFILE | N
PL-00011679 | 617271 | Y | 1 | SK PS 00137387 | 2022-10-03 | 617271-001 | 06-16-048-18W3 | 06-05-048-18W3 | Blind End | Blind End | Flowline | EDAM | CENOVUS ENERGY INC. | Abandoned | Natural Gas |  |  | 3.752 | 3.752 | [8 empty] | 0 | [5 empty] | SHAPEFILE | N
PL-00005830 | E04043 | N | 3 | SK PS 00137378 | 2022-10-01 | E04043 | 16-19-031-23W3 | 12-19-031-23W3 | Injection/Disposal Facility | Pipeline Segment Connection Above Ground | Flowline | Coleville 16-19 Polymer Distribution | TEINE ENERGY LTD. | Operating | Miscellaneous Liquids | Polymer | Composite | 1.124 | 1.124 | 179.1 | 18.4 | 1 | WSLP | 1500 |  | 10340 | 10340 | 9930 | 0.02 | 1.8 | Uncoated | Uncoated | 0.1 | SHAPEFILE | N
PL-00011673 |  | N | 1 | SK PS 00137376 | 2022-09-30 |  | 12-15-005-09W2 | 14-10-005-09W2 | Pipeline Segment Connection Above Ground | Oil Satellite | Flowline | Bryant OE | SURGE ENERGY INC. | Operating | Oil Well Effluent |  | Fibreglass | 1.471 | 1.471 | 81.2 | 2.5 | 1 | STAR | 1000 |  | 4968 | 4968 | 4960 | 149.04 | 1.5 | Uncoated | Uncoated | 30 | SHAPEFILE | N
PL-00011672 | 04-26-032-23W3 | Y | 1 | SK PS 00137374 | 2022-09-30 |  | 04-26-032-23W3 | 04-26-032-23W3 | Pipeline Segment Connection Below Ground | Pipeline Segment Connection Above Ground | Flowline |  | WHITECAP RESOURCES INC. | Operating | Oil Well Effluent |  | Composite | 0.005 | 0.005 | 101 | 12 |  | FPLP | 601 |  |  |  | 10340 |  |  |  |  | 0 | SYSGEN | N
PL-00005207 |  | N | 4 | SK PS 00137375 | 2022-09-30 |  | 16-13-007-10W2 | 14-13-007-10W2 | Well | Pipeline Segment Connection Above Ground | Flowline | 05-05-008-09W2M MWB OE Flowline | WHITECAP RESOURCES INC. | Operating | Oil Well Effluent |  | Fibreglass | 0.898 | 0.898 | 82.5 | 3.2 | 1 | STAR | 1000 |  | 5520 | 4957 | 4957 | 49.57 | 1.5 | Uncoated | Uncoated | 10 | SHAPEFILE | N
PL-00011673 |  | N | 2 | SK PS 00137377 | 2022-09-30 |  | 12-15-005-09W2 | 14-10-005-09W2 | Pipeline Segment Connection Above Ground | Oil Satellite | Flowline | Bryant OE | SURGE ENERGY INC. | Operating | Oil Well Effluent |  | Fibreglass | 1.469 | 1.469 | 105.8 | 3.2 | 1 | STAR | 1000 |  | 4968 | 4968 | 4960 | 149.04 | 1.5 | Uncoated | Uncoated | 30 | SHAPEFILE | N
PL-00011660 | PO-01 | Y | 3 | SK PS 00137354 | 2022-09-29 |  | 13-20-002-04W2 | 04-29-002-04W2 | Pipeline Segment Connection Below Ground | Pipeline Segment Connection Below Ground | Pipeline | PO-01 | KINGSTON MIDSTREAM SASKATCHEWAN LIMITED | Abandoned |  |  | Steel | 0.094 | 0.094 |  |  | 1 | [11 empty] | SHAPEFILE | N
PL-00011668 | RA-03 | Y | 1 | SK PS 00137369 | 2022-09-29 |  | 10-25-001-15W2 | 13-26-001-15W2 | Pipeline Segment Connection Below Ground | Pipeline Segment Connection Below Ground | Pipeline | RA-03 | KINGSTON MIDSTREAM SASKATCHEWAN LIMITED | Abandoned |  |  | Steel | 2.522 | 2.522 |  |  | 1 | [11 empty] | SHAPEFILE | N
PL-00011660 | PO-01 | Y | 4 | SK PS 00137355 | 2022-09-29 |  | 12-20-002-04W2 | 13-20-002-04W2 | Pipeline Segment Connection Below Ground | Pipeline Segment Connection Below Ground | Pipeline | PO-01 | KINGSTON MIDSTREAM SASKATCHEWAN LIMITED | Abandoned |  |  | Steel | 0.065 | 0.065 |  |  | 1 | [11 empty] | SHAPEFILE | N
PL-00011660 | PO-01 | Y | 8 | SK PS 00137359 | 2022-09-29 |  | 08-19-002-04W2 | 12-20-002-04W2 | Pipeline Segment Connection Below Ground | Pipeline Segment Connection Below Ground | Pipeline | PO-01 | KINGSTON MIDSTREAM SASKATCHEWAN LIMITED | Abandoned |  |  | Steel | 0.406 | 0.406 |  |  | 1 | [11 empty] | SHAPEFILE | N
PL-00011660 | PO-01 | Y | 6 | SK PS 00137357 | 2022-09-29 |  | 12-20-002-04W2 | 12-20-002-04W2 | Pipeline Segment Connection Below Ground | Pipeline Segment Connection Below Ground | Pipeline | PO-01 | KINGSTON MIDSTREAM SASKATCHEWAN LIMITED | Abandoned |  |  | Steel | 0.104 | 0.104 |  |  | 1 | [11 empty] | SHAPEFILE | N
PL-00011663 | PO-08 | Y | 1 | SK PS 00137363 | 2022-09-29 |  | 12-22-002-04W2 | 04-22-002-04W2 | Pipeline Segment Connection Below Ground | Pipeline Segment Connection Below Ground | Pipeline | PO-08 | KINGSTON MIDSTREAM SASKATCHEWAN LIMITED | Abandoned |  |  | Steel | 0.868 | 0.868 |  |  | 1 | [11 empty] | SHAPEFILE | N
PL-00011667 | RA-02 | Y | 1 | SK PS 00137368 | 2022-09-29 |  | 09-27-001-15W2 | 13-26-001-15W2 | Pipeline Segment Connection Below Ground | Pipeline Segment Connection Below Ground | Pipeline | RA-02 | KINGSTON MIDSTREAM SASKATCHEWAN LIMITED | Abandoned |  |  | Steel | 0.669 | 0.669 |  |  | 1 | [11 empty] | SHAPEFILE | N
PL-00011670 |  | N | 1 | SK PS 00137371 | 2022-09-29 | P1152 | 05-14-006-11W2 | 12-14-006-11W2 | Oil Satellite | Pipeline Segment Connection Below Ground | Flowline |  | CARDINAL ENERGY LTD. | Operating | Oil Well Effluent |  | Fibreglass | 0.394 | 0.394 | 158.3 | 4.8 | 1 | STAR | 1000 |  | 6900 | 6900 | 3971 | 79.42 | 1.5 | Uncoated | Uncoated | 20 | SHAPEFILE | N
PL-02003 | 802003 | N | 4 | SK PS 00138042 | 2022-09-29 |  | 09-14-003-02W2 | 10-14-003-02W2 | Pipeline Segment Connection Below Ground | Pipeline Segment Connection Below Ground | Pipeline | OXBOW DISCHARGE LINE | STEEL REEF INFRASTRUCTURE CORP. | Operating | Sour Natural Gas |  | Steel | 0.453 | 0.453 | 219.1 | 5.6 | 1 | Z245.1 | 359 | II | 9175.72 | 9175.72 | 1900 | 28.5 | 1.2 | Uncoated | Fusion Bonded Epoxy/ Extruded Poly | 15 | SHAPEFILE | N
PL-00011664 | QE-02 | Y | 1 | SK PS 00137364 | 2022-09-29 |  | 02-01-007-02W2 | 08-26-006-02W2 | Pipeline Segment Connection Below Ground | Pipeline Segment Connection Below Ground | Pipeline | QE-02 | KINGSTON MIDSTREAM SASKATCHEWAN LIMITED | Abandoned |  |  | Steel | 3.087 | 3.087 |  |  | 1 | [11 empty] | SHAPEFILE | N
PL-00011660 | PO-01 | Y | 1 | SK PS 00137352 | 2022-09-29 |  | 11-29-002-04W2 | 10-09-003-04W2 | Pipeline Segment Connection Below Ground | Pipeline Segment Connection Below Ground | Pipeline | PO-01 | KINGSTON MIDSTREAM SASKATCHEWAN LIMITED | Abandoned |  |  | Steel | 4.961 | 4.961 |  |  | 1 | [11 empty] | SHAPEFILE | N
PL-00011660 | PO-01 | Y | 5 | SK PS 00137356 | 2022-09-29 |  | 12-20-002-04W2 | 12-20-002-04W2 | Pipeline Segment Connection Below Ground | Pipeline Segment Connection Below Ground | Pipeline | PO-01 | KINGSTON MIDSTREAM SASKATCHEWAN LIMITED | Abandoned |  |  | Steel | 0.098 | 0.098 |  |  | 1 | [11 empty] | SHAPEFILE | N
PL-00011666 | QE-04 | Y | 1 | SK PS 00137367 | 2022-09-29 |  | 14-11-006-02W2 | 02-14-006-02W2 | Pipeline Segment Connection Below Ground | Pipeline Segment Connection Below Ground | Pipeline | QE-04 | KINGSTON MIDSTREAM SASKATCHEWAN LIMITED | Abandoned |  |  | Steel | 0.687 | 0.687 |  |  | 1 | [11 empty] | SHAPEFILE | N
PL-00011665 | QE-03 | Y | 2 | SK PS 00137366 | 2022-09-29 |  | 02-14-006-02W2 | 12-13-006-02W2 | Pipeline Segment Connection Below Ground | Pipeline Segment Connection Below Ground | Pipeline | QE-03 | KINGSTON MIDSTREAM SASKATCHEWAN LIMITED | Abandoned |  |  | Steel | 1.045 | 1.045 |  |  | 1 | [11 empty] | SHAPEFILE | N
PL-00011665 | QE-03 | Y | 1 | SK PS 00137365 | 2022-09-29 |  | 06-14-006-02W2 | 02-14-006-02W2 | Pipeline Segment Connection Below Ground | Pipeline Segment Connection Below Ground | Pipeline | QE-03 | KINGSTON MIDSTREAM SASKATCHEWAN LIMITED | Abandoned |  |  | Steel | 0.528 | 0.528 |  |  | 1 | [11 empty] | SHAPEFILE | N
PL-00011669 | 3C10-27-5-7 W2 to 6D10-27-5-7 W | N | 1 | SK PS 00137370 | 2022-09-29 | 3C10-27-5-7 W2 to 6D10-27-5-7 W2 | 10-27-005-07W2 | 10-27-005-07W2 | Well | Well | Flowline | 3C10-27-5-7 W2 to 6D10-27-5-7 W | ALDON OILS LTD. | Operating | Oil Well Effluent |  | Composite | 0.228 | 0.228 | 97 | 10 | 1 | FPLP | 301 |  | 5172.4 | 5172.4 | 4960 | 57.54 | 1.5 | Uncoated | Uncoated | 11.6 | SHAPEFILE | N
PL-00011660 | PO-01 | Y | 7 | SK PS 00137358 | 2022-09-29 |  | 12-20-002-04W2 | 12-20-002-04W2 | Pipeline Segment Connection Below Ground | Pipeline Segment Connection Below Ground | Pipeline | PO-01 | KINGSTON MIDSTREAM SASKATCHEWAN LIMITED | Abandoned |  |  | Steel | 0.043 | 0.043 |  |  | 1 | [11 empty] | SHAPEFILE | N
PL-00011662 | PO-07 | Y | 1 | SK PS 00137362 | 2022-09-29 |  | 06-12-002-05W2 | 07-12-002-05W2 | Pipeline Segment Connection Below Ground | Pipeline Segment Connection Below Ground | Pipeline | PO-07 | KINGSTON MIDSTREAM SASKATCHEWAN LIMITED | Abandoned |  |  | Steel | 0.466 | 0.466 |  |  | 1 | [11 empty] | SHAPEFILE | N
PL-00001107 |  | N | 15 | SK PS 00137360 | 2022-09-29 |  | 11-21-007-20W3 | 11-21-007-20W3 | Well | Oil Satellite | Flowline | 02-22-007-20W3M MWB OE Flowline | DURHAM CREEK ENERGY LTD. | Operating | Oil Well Effluent |  | Composite | 0.242 | 0.242 | 130 | 15.5 | 1 | FPHT | 601 |  | 15500 | 4960 | 4960 | 49.6 | 1.5 | Uncoated | Uncoated | 10 | SHAPEFILE | N
PL-00011661 | PO-03 | Y | 1 | SK PS 00137361 | 2022-09-29 |  | 12-23-002-04W2 | 04-22-002-04W2 | Pipeline Segment Connection Below Ground | Pipeline Segment Connection Below Ground | Pipeline | PO-03 | KINGSTON MIDSTREAM SASKATCHEWAN LIMITED | Abandoned |  |  | Steel | 2.055 | 2.055 |  |  | 1 | [11 empty] | SHAPEFILE | N
PL-00011660 | PO-01 | Y | 2 | SK PS 00137353 | 2022-09-29 |  | 11-29-002-04W2 | 11-29-002-04W2 | Pipeline Segment Connection Below Ground | Pipeline Segment Connection Below Ground | Pipeline | PO-01 | KINGSTON MIDSTREAM SASKATCHEWAN LIMITED | Abandoned |  |  | Steel | 0.042 | 0.042 |  |  | 1 | [11 empty] | SHAPEFILE | N
PL-00011671 |  | N | 1 | SK PS 00137372 | 2022-09-29 |  | 03-02-005-19W2 | 15-35-004-19W2 | Pipeline Segment Connection Above Ground | Well | Flowline | Freda Lake 15-35 Injection Line | SURGE ENERGY INC. | Operating | Salt water | Produced Water | Fibreglass | 0.576 | 0.576 | 89.3 | 6.6 | 1 | STAR | 2500 |  | 17200 | 13789 | 13789 | 275.78 | 1.5 | Uncoated | Uncoated | 20 | SHAPEFILE | N
PL-00011657 | 05-32-008-19W3 MWB OE FLOWLINE - RETRO | Y | 3 | SK PS 00137348 | 2022-09-28 | 58789 | 07-33-008-19W3 | 05-33-008-19W3 | Blind End | Blind End | Flowline | 05-32-008-19W3 MWB OE FLOWLINE - RETRO | WHITECAP RESOURCES INC. | Abandoned | Oil Well Effluent |  | Steel | 0.772 | 0.769 | 60.3 | [5 empty] | 0 | 0 | 0 |  |  | Uncoated |  | 0 | SHAPEFILE | N
PL-00011659 | 12746 | N | 1 | SK PS 00137350 | 2022-09-28 |  | 13-15-011-19W3 | 01-20-010-19W3 | Pipeline Segment Connection Above Ground | Pipeline Segment Connection Above Ground | Pipeline | Carmichael 13-15 BTY Sales Gas Line | WHITECAP RESOURCES INC. | Cancelled - Not Constructed | Natural Gas |  | Composite | 10.42 | 11.61 | 119 | 9 | 1 | FSLP | 750 |  | 5168 | 2606 | 1500 | 15 | 1.5 | Uncoated | Uncoated | 10 | SHAPEFILE | N
PL-00011656 | 082900234W1 Water Inj Line | N | 4 | SK PS 00137344 | 2022-09-28 | 162900234W1 Water Injection Line | 16-29-002-34W1 | 14-29-002-34W1 | Pipeline Segment Connection Above Ground | Well | Flowline | 08-29 to 01-29 Water Inj Line | SATURN OIL & GAS INC. | Operating | Salt water | Produced Water | Fibreglass | 0.826 | 0.826 | 111.8 | 8.1 | 1 | STAR | 2500 |  | 13792 | 13792 | 12411 | 137.92 | 1.5 | Uncoated | Uncoated | 10 | SHAPEFILE | N
PL-00011656 | 082900234W1 Water Inj Line | N | 5 | SK PS 00137351 | 2022-09-28 | 112800234W1 Water Injection Line | 11-28-002-34W1 | 11-27-002-34W1 | Pipeline Segment Connection Above Ground | Well | Flowline | 08-29 to 01-29 Water Inj Line | SATURN OIL & GAS INC. | Operating | Salt water | Produced Water | Fibreglass | 1.708 | 1.708 | 111.8 | 8.1 | 1 | STAR | 2500 |  | 13792 | 13792 | 12411 | 137.92 | 1.5 | Uncoated | Uncoated | 10 | SHAPEFILE | N
PL-00011658 | 05-32-008-19W3 MWB SW FLOWLINE - RETRO | Y | 1 | SK PS 00137349 | 2022-09-28 | 58420 | 05-32-008-19W3 | 13-32-008-19W3 | Blind End | Blind End | Flowline | 05-32-008-19W3 MWB SW FLOWLINE - RETRO | WHITECAP RESOURCES INC. | Abandoned | Salt water |  | Steel | 0.754 | 0.755 | 60.3 | [5 empty] | 0 | 0 | 0 |  |  | Uncoated |  | 0 | SHAPEFILE | N
PL-00011656 | 082900234W1 Water Inj Line | N | 3 | SK PS 00137343 | 2022-09-28 | 112800234W1 Water Injection Line | 11-28-002-34W1 | 16-29-002-34W1 | Pipeline Segment Connection Above Ground | Well | Flowline | 08-29 to 01-29 Water Inj Line | SATURN OIL & GAS INC. | Operating | Salt water | Produced Water | Fibreglass | 0.974 | 0.974 | 111.8 | 8.1 | 1 | STAR | 2500 |  | 13792 | 13792 | 12411 | 137.92 | 1.5 | Uncoated | Uncoated | 10 | SHAPEFILE | N
PL-00011657 | 05-32-008-19W3 MWB OE FLOWLINE - RETRO | Y | 2 | SK PS 00137347 | 2022-09-28 | 66233 | 07-32-008-19W3 | 05-32-008-19W3 | Blind End | Blind End | Flowline | 05-32-008-19W3 MWB OE FLOWLINE - RETRO | WHITECAP RESOURCES INC. | Abandoned | Oil Well Effluent |  | Steel | 1.073 | 1.071 | 60.3 | [5 empty] | 0 | 0 | 0 |  |  | Uncoated |  | 0 | SHAPEFILE | N
PL-00011657 | 05-32-008-19W3 MWB OE FLOWLINE - RETRO | Y | 1 | SK PS 00137346 | 2022-09-28 | 61673 | 05-33-008-19W3 | 07-32-008-19W3 | Blind End | Blind End | Flowline | 05-32-008-19W3 MWB OE FLOWLINE - RETRO | WHITECAP RESOURCES INC. | Abandoned | Oil Well Effluent |  | Steel | 0.775 | 0.773 | 60.3 | 5.2 |  |  |  |  | 0 | 0 | 0 |  |  | Uncoated |  | 0 | SHAPEFILE | N
PL-00005100 |  | N | 8 | SK PS 00137345 | 2022-09-28 |  | 03-06-006-08W2 | 13-31-005-08W2 | Pipeline Segment Connection Above Ground | Pipeline Segment Connection Above Ground | Flowline | 1-6 to 14-31 to 13-31 to 16-36 to 11-24 Production Lines 14-36 to 10-36 | MIDALE PETROLEUMS LTD. | Operating | Oil Well Effluent |  | Composite | 0.378 | 0.378 | 97 | 10 | 1 | FPLP | 301 |  | 4136 | 4136 | 3500 | 1.74 | 1.5 | Uncoated | Uncoated | 0.42 | SHAPEFILE | N
PL-00011656 | 082900234W1 Water Inj Line | N | 1 | SK PS 00137341 | 2022-09-27 | 142800234W1 Water Injection Line | 11-28-002-34W1 | 11-28-002-34W1 | Multi Well Battery | Well | Flowline | 08-29 to 01-29 Water Inj Line | SATURN OIL & GAS INC. | Operating | Salt water | Produced Water | Fibreglass | 0.218 | 0.218 | 111.8 | 8.1 | 1 | STAR | 2500 |  | 13792 | 13792 | 12411 | 137.92 | 1.5 | Uncoated | Uncoated | 10 | SHAPEFILE | N
PL-00011656 | 082900234W1 Water Inj Line | N | 2 | SK PS 00137342 | 2022-09-27 | 142800234W1 Water Injection Line | 11-28-002-34W1 | 11-28-002-34W1 | Multi Well Battery | Pipeline Segment Connection Above Ground | Flowline | 08-29 to 01-29 Water Inj Line | SATURN OIL & GAS INC. | Operating | Salt water | Produced Water | Fibreglass | 0.217 | 0.217 | 111.8 | 8.1 | 1 | STAR | 2500 |  | 13792 | 13792 | 12411 | 137.92 | 1.5 | Uncoated | Uncoated | 10 | SHAPEFILE | N
PL-00011655 |  | N | 1 | SK PS 00137340 | 2022-09-27 |  | 05-01-005-19W2 | 11-01-005-19W2 | Pipeline Segment Connection Above Ground | Well | Flowline | Freda Lake 11-01 Injection Line | SURGE ENERGY INC. | Operating | Salt water | Produced Water | Fibreglass | 0.519 | 0.519 | 89.3 | 6.6 | 1 | STAR | 2500 |  | 17200 | 13789 | 13789 | 275.78 | 1.5 | Uncoated | Uncoated | 20 | SHAPEFILE | N
PL-00011653 | 1-28-5-13W2 | N | 1 | SK PS 00137338 | 2022-09-26 | 1-28-5-13 | 01-28-005-13W2 | 06-28-005-13W2 | Well | Pipeline Segment Connection Below Ground | Flowline | Weyburn Unit 1-28-5-13W2 CO2 Emul Line Replacement | WHITECAP RESOURCES INC. | Operating | Oil Well Effluent |  | Fibreglass | 0.97 | 0.97 | 82.2 | 3 | 1 | STAR | 1000 |  | 4960.8 | 4960.8 | 4880 | 97.6 | 1.5 | Other | Other | 20 | SHAPEFILE | N
PL-00011654 | 14-32-5-12W2 | N | 1 | SK PS 00137339 | 2022-09-26 | 14-32-5-12W2 | 14-32-005-12W2 | 12-32-005-12W2 | Well | Pipeline Segment Connection Below Ground | Flowline | Weyburn Unit 14-32-5-12W2 CO2 Emul Line Replacement | WHITECAP RESOURCES INC. | Operating | Oil Well Effluent |  | Fibreglass | 0.381 | 0.381 | 81.2 | 2.5 | 1 | STAR | 1000 |  | 4960.8 | 4960.8 | 4880 | 97.6 | 1.5 | Other | Other | 20 | SHAPEFILE | N
PL-00011650 | 04-25-003-34W1 Flowline | N | 2 | SK PS 00137335 | 2022-09-23 | 04-25-3-34W1 Flowline (2) | 04-25-003-34W1 | 05-25-003-34W1 | Blind End | Oil Satellite | Flowline | 042500334W1 OE Flowline | SATURN OIL & GAS INC. | Operating | Oil Well Effluent |  | Fibreglass | 0.455 | 0.455 | 81.2 | 2.5 | 1 | STAR | 1000 |  | 4960.8 | 4960.8 | 4960 | 49.61 | 1.5 | Uncoated | Uncoated | 10 | SHAPEFILE | N
PL-00005207 |  | N | 2 | SK PS 00137329 | 2022-09-23 |  | 12-06-007-09W2 | 12-06-007-09W2 | Well | Pipeline Segment Connection Above Ground | Flowline | 05-05-008-09W2M MWB OE Flowline | WHITECAP RESOURCES INC. | Operating | Oil Well Effluent |  | Fibreglass | 0.338 | 0.338 | 82.5 | 3.2 | 1 | STAR | 1000 |  | 5520 | 4957 | 4957 | 49.57 | 1.5 | Uncoated | Uncoated | 10 | SHAPEFILE | N
PL-00011650 | 04-25-003-34W1 Flowline | N | 1 | SK PS 00137334 | 2022-09-23 | 3C4-25-3-34W1 Flowline | 04-25-003-34W1 | 05-25-003-34W1 | Well | Oil Satellite | Flowline | 042500334W1 OE Flowline | SATURN OIL & GAS INC. | Operating | Oil Well Effluent |  | Fibreglass | 0.453 | 0.453 | 81.2 | 2.5 | 1 | STAR | 1000 |  | 4960.8 | 4960.8 | 4960 | 49.61 | 1.5 | Uncoated | Uncoated | 10 | SHAPEFILE | N
PL-00011649 | 013600334W1 OE Flow Line | N | 1 | SK PS 00137333 | 2022-09-23 | 013600334W1 OE Flowline | 01-36-003-34W1 | 04-31-003-33W1 | Well | Pipeline Segment Connection Above Ground | Flowline | 1-36-3-34W1 Flow Line | SATURN OIL & GAS INC. | Operating | Oil Well Effluent |  | Fibreglass | 0.205 | 0.205 | 81.2 | 2.5 | 1 | STAR | 1000 |  | 4960.8 | 4960.8 | 4960 | 49.61 | 1.5 | Uncoated | Uncoated | 10 | SHAPEFILE | N
PL-00011652 |  | N | 1 | SK PS 00137337 | 2022-09-23 | emulsion from 5-29 to 16-30-4-4W2 | 05-29-004-04W2 | 08-30-004-04W2 | Well | Pipeline Segment Connection Below Ground | Flowline |  | TUNDRA OIL & GAS LIMITED | Operating | Oil Well Effluent |  | Fibreglass | 0.247 | 0.247 | 81.3 | 3 | 1 | STAR | 1000 |  | 4968 | 4965 | 3972 | 79.44 | 1.5 | Epoxy | Uncoated | 20 | SHAPEFILE | N
PL-00005207 |  | N | 3 | SK PS 00137330 | 2022-09-23 |  | 12-06-007-09W2 | 12-06-007-09W2 | Well | Pipeline Segment Connection Above Ground | Flowline | 05-05-008-09W2M MWB OE Flowline | WHITECAP RESOURCES INC. | Operating | Oil Well Effluent |  | Fibreglass | 0.338 | 0.338 | 82.5 | 3.2 | 1 | STAR | 1000 |  | 5520 | 4957 | 4957 | 49.57 | 1.5 | Uncoated | Uncoated | 10 | SHAPEFILE | N
PL-00011651 |  | N | 1 | SK PS 00137336 | 2022-09-23 |  | 04-28-031-21W3 | 12-21-031-21W3 | Multi Well Battery | Pipeline Segment Connection Below Ground | Flowline | North Dodsland 4-28-31-21 to 12-21-31-21W3 | WHITECAP RESOURCES INC. | Operating | Oil Well Effluent |  | Steel | 0.997 | 0.997 | 114.3 | 3.2 | 1 | Z245.1 | 359 | II | 12864.95 | 12864.95 | 4960 | 0 | 1.5 | Uncoated | Extruded Poly | 0 | SHAPEFILE | N
PL-00011364 | Coleville Main 10-30 sec 31 FW | N | 2 | SK PS 00137331 | 2022-09-23 | E04043 FW | 12-19-031-23W3 | 16-19-031-23W3 | Well | Injection/Disposal Facility | Flowline | Coleville FW Pipelines | TEINE ENERGY LTD. | Operating | Fresh Water | Aquifer Water | Polyethylene | 1.213 | 1.213 | 114.3 | 15.7 | 1 | 4710 | N/A |  | 2190.48 | 2190.48 | 1720 | 0 | 1.8 | Uncoated | Uncoated | 0 | SHAPEFILE | N
PL-00010149 | E03962 | N | 2 | SK PS 00137332 | 2022-09-23 | E04069 | 15-19-031-23W3 | 16-19-031-23W3 | Pipeline Segment Connection Above Ground | Injection/Disposal Facility | Flowline | Coleville 10-20 to 16-20-31-23W3M | TEINE ENERGY LTD. | Operating | Salt water | Produced Water | Composite | 0.387 | 0.387 | 179.1 | 18.4 | 1 | WSLP | 1500 |  | 10340 | 10340 | 9930 | 0.02 | 1.8 | Uncoated | Uncoated | 0.1 | SHAPEFILE | N
PL-00011642 | 617239 | Y | 3 | SK PS 00137320 | 2022-09-22 | 617239-026 | 07-25-049-23W3 | 10-25-049-23W3 | Blind End | Blind End | Flowline | GULLY LAKE | CENOVUS ENERGY INC. | Abandoned | Oil Well Effluent |  |  | 0.394 | 0.394 | [8 empty] | 0 | [5 empty] | SHAPEFILE | N
PL-00011647 | 142800234W1 Waterline | N | 1 | SK PS 00137326 | 2022-09-22 | 142800234W1 Water Injection Line | 11-28-002-34W1 | 11-28-002-34W1 | Multi Well Battery | Injection/Disposal Facility | Pipeline | 14-28 to 11-28 Waterline | SATURN OIL & GAS INC. | Cancelled - Not Constructed | Salt water | Produced Water | Fibreglass | 0.218 | 0.218 | 111.8 | 8.1 | 1 | STAR | 2500 |  | 13792 | 13792 | 12411 | 137.92 | 1.5 | Uncoated | Uncoated | 10 | SHAPEFILE | N
PL-00011641 | 617087 | Y | 1 | SK PS 00137316 | 2022-09-22 | 617087-001 | 07-25-049-23W3 | 08-25-049-23W3 | Blind End | Blind End | Flowline | GULLY LAKE | CENOVUS ENERGY INC. | Abandoned | Oil Well Effluent |  |  | 0.365 | 0.365 | [8 empty] | 0 | [5 empty] | SHAPEFILE | N
PL-00011642 | 617239 | Y | 2 | SK PS 00137319 | 2022-09-22 | 617239-025 | 03-25-049-23W3 | 07-25-049-23W3 | Blind End | Blind End | Flowline | GULLY LAKE | CENOVUS ENERGY INC. | Abandoned | Oil Well Effluent |  |  | 0.577 | 0.577 | [8 empty] | 0 | [5 empty] | SHAPEFILE | N
PL-00011642 | 617239 | Y | 1 | SK PS 00137318 | 2022-09-22 | 617239-013 | 14-23-049-23W3 | 14-23-049-23W3 | Blind End | Blind End | Flowline | GULLY LAKE | CENOVUS ENERGY INC. | Abandoned | Oil Well Effluent |  |  | 0.295 | 0.295 | [8 empty] | 0 | [5 empty] | SHAPEFILE | N
PL-00011641 | 617087 | Y | 2 | SK PS 00137317 | 2022-09-22 | 617087-002 | 10-25-049-23W3 | 07-25-049-23W3 | Blind End | Blind End | Flowline | GULLY LAKE | CENOVUS ENERGY INC. | Abandoned | Oil Well Effluent |  |  | 0.373 | 0.373 | [8 empty] | 0 | [5 empty] | SHAPEFILE | N
PL-00011644 | 2C5-23 to 6-23-7-4 W2 | N | 1 | SK PS 00137323 | 2022-09-22 | 2C5-23 to 6-23-7-4 W2 | 05-23-007-04W2 | 06-23-007-04W2 | Well | Oil Satellite | Flowline | 2C5-23-1C13-23-7-4 W2 to 6-23-7-4 W2 Header | SPECTRUM RESOURCE GROUP INC. | Operating | Oil Well Effluent |  | Fibreglass | 0.706 | 0.706 | 81.2 | 2.5 | 1 | STAR | 1000 |  | 4968 | 4968 | 1379 | 6.76 | 2 | Uncoated | Uncoated | 4.9 | SHAPEFILE | N
PL-00011642 | 617239 | Y | 4 | SK PS 00137321 | 2022-09-22 | 617239-028 | 10-25-049-23W3 | 05-25-049-23W3 | Blind End | Blind End | Flowline | GULLY LAKE | CENOVUS ENERGY INC. | Abandoned | Oil Well Effluent |  |  | 0.927 | 0.927 | [8 empty] | 0 | [5 empty] | SHAPEFILE | N
PL-00011647 | 142800234W1 Waterline | N | 2 | SK PS 00137327 | 2022-09-22 | 142800234W1 Water Injection Line | 11-28-002-34W1 | 11-28-002-34W1 | Multi Well Battery | Injection/Disposal Facility | Pipeline | 14-28 to 11-28 Waterline | SATURN OIL & GAS INC. | Cancelled - Not Constructed | Salt water | Produced Water | Fibreglass | 0.217 | 0.217 | 111.8 | 8.1 | 1 | STAR | 2500 |  | 13792 | 13792 | 12411 | 137.92 | 1.5 | Uncoated | Uncoated | 10 | SHAPEFILE | N
PL-00011643 | E04018 | N | 1 | SK PS 00137322 | 2022-09-22 | E04018-1 | 15-33-029-27W3 | 16-33-029-27W3 | Well | Well | Flowline | 15-33 to 16-33-029-27W3 | TEINE ENERGY LTD. | Operating | Natural Gas |  | Composite | 0.327 | 0.327 | 124 | 12.6 | 1 | FPLP | 301 |  | 5172.4 | 5172.4 | 4960 | 0 | 1.5 | Uncoated | Uncoated | 0 | SHAPEFILE | N
PL-00011645 |  | N | 1 | SK PS 00137324 | 2022-09-22 | emulsion from 13-29 to 16-30-4-4W2 | 13-29-004-04W2 | 16-30-004-04W2 | Well | Pipeline Segment Connection Below Ground | Flowline |  | TUNDRA OIL & GAS LIMITED | Operating | Oil Well Effluent |  | Fibreglass | 0.205 | 0.205 | 81.3 | 3 | 1 | STAR | 1000 |  | 4968 | 4965 | 3972 | 79.44 | 1.5 | Epoxy | Uncoated | 20 | SHAPEFILE | N
PL-00011646 | 112900234W1 Waterline | N | 1 | SK PS 00137325 | 2022-09-22 | 112900234W1 Water Injection Line | 16-29-002-34W1 | 14-29-002-34W1 | Pipeline Segment Connection Above Ground | Injection/Disposal Facility | Pipeline | 11-29 to 16-29 Waterline | SATURN OIL & GAS INC. | Cancelled - Not Constructed | Salt water | Produced Water | Fibreglass | 0.826 | 0.826 | 111.8 | 8.1 | 1 | STAR | 2500 |  | 13792 | 13792 | 12411 | 124.11 | 1.5 | Uncoated | Uncoated | 10 | SHAPEFILE | N
PL-00011648 | 11-28 to 16-29 Waterline | N | 1 | SK PS 00137328 | 2022-09-22 | 112800234W1 Waterline | 11-28-002-34W1 | 16-29-002-34W1 | Pipeline Segment Connection Above Ground | Injection/Disposal Facility | Pipeline | 11-28 to 16-29 Waterline | SATURN OIL & GAS INC. | Cancelled - Not Constructed | Salt water | Produced Water | Fibreglass | 0.974 | 0.974 | 111.8 | 8.1 | 1 | STAR | 2500 |  | 13792 | 13792 | 12411 | 137.92 | 1.5 | Uncoated | Uncoated | 10 | SHAPEFILE | N
PL-00011640 | 112800734W1 Waterline | N | 1 | SK PS 00137315 | 2022-09-21 | 112800734W1 Waterline | 11-27-002-34W1 | 11-28-002-34W1 | Pipeline Segment Connection Above Ground | Injection/Disposal Facility | Pipeline | 11-28 to 11-27 Waterline | SATURN OIL & GAS INC. | Cancelled - Not Constructed | Salt water | Produced Water | Fibreglass | 1.708 | 1.708 | 111.8 | 8.1 | 1 | STAR | 2500 |  | 13792 | 13792 | 12411 | 124.11 | 1.5 | Uncoated | Uncoated | 10 | SHAPEFILE | N
PL-00011620 | 192093 | Y | 1 | SK PS 00137295 | 2022-09-20 |  | 01-20-013-13W3 | 08-20-013-13W3 | Blind End | Blind End | Flowline |  | COURSER ENERGY LTD. | Abandoned | Natural Gas |  |  | 0.687 | 0.687 | [8 empty] | 0 |  |  |  |  | 0 | SHAPEFILE | N
PL-00011610 | 176003 | Y | 1 | SK PS 00137285 | 2022-09-20 |  | 16-28-013-13W3 | 08-28-013-13W3 | Blind End | Blind End | Flowline |  | COURSER ENERGY LTD. | Abandoned | Natural Gas |  |  | 0.815 | 0.815 | [8 empty] | 0 |  |  |  |  | 0 | SHAPEFILE | N
PL-00011634 | 192107 | Y | 1 | SK PS 00137309 | 2022-09-20 |  | 14-28-013-13W3 | 06-33-013-13W3 | Blind End | Blind End | Flowline |  | COURSER ENERGY LTD. | Abandoned | Natural Gas |  |  | 0.625 | 0.625 | [8 empty] | 0 |  |  |  |  | 0 | SHAPEFILE | N
PL-00011630 | 192103 | Y | 1 | SK PS 00137305 | 2022-09-20 |  | 07-28-013-13W3 | 14-21-013-13W3 | Blind End | Blind End | Flowline |  | COURSER ENERGY LTD. | Abandoned | Natural Gas |  |  | 0.965 | 0.965 | [8 empty] | 0 |  |  |  |  | 0 | SHAPEFILE | N
PL-00011611 | 176004 | Y | 1 | SK PS 00137286 | 2022-09-20 |  | 16-21-013-13W3 | 08-21-013-13W3 | Blind End | Blind End | Flowline |  | COURSER ENERGY LTD. | Abandoned | Natural Gas |  |  | 0.744 | 0.744 | [8 empty] | 0 |  |  |  |  | 0 | SHAPEFILE | N
PL-00011616 | 192089 | Y | 1 | SK PS 00137291 | 2022-09-20 |  | 13-20-013-13W3 | 14-19-013-13W3 | Blind End | Blind End | Flowline |  | COURSER ENERGY LTD. | Abandoned | Natural Gas |  |  | 0.996 | 0.996 | [8 empty] | 0 |  |  |  |  | 0 | SHAPEFILE | N
PL-00011605 | 160115 | Y | 1 | SK PS 00137280 | 2022-09-20 |  | 06-29-013-13W3 | 05-29-013-13W3 | Blind End | Blind End | Flowline |  | COURSER ENERGY LTD. | Abandoned | Natural Gas |  |  | 0.692 | 0.692 | [8 empty] | 0 |  |  |  |  | 0 | SHAPEFILE | N
PL-00011623 | 192096 | Y | 1 | SK PS 00137298 | 2022-09-20 |  | 06-22-013-13W3 | 08-22-013-13W3 | Blind End | Blind End | Flowline |  | COURSER ENERGY LTD. | Abandoned | Natural Gas |  |  | 0.764 | 0.764 | [8 empty] | 0 |  |  |  |  | 0 | SHAPEFILE | N
PL-00011613 | 185458 | Y | 1 | SK PS 00137288 | 2022-09-20 |  | 06-28-013-13W3 | 07-28-013-13W3 | Blind End | Blind End | Flowline |  | COURSER ENERGY LTD. | Abandoned | Natural Gas |  |  | 0.062 | 0.062 | [8 empty] | 0 |  |  |  |  | 0 | SHAPEFILE | N
PL-00011626 | 192099 | Y | 1 | SK PS 00137301 | 2022-09-20 |  | 14-34-013-13W3 | 06-34-013-13W3 | Blind End | Blind End | Flowline |  | COURSER ENERGY LTD. | Abandoned | Natural Gas |  |  | 0.952 | 0.952 | [8 empty] | 0 |  |  |  |  | 0 | SHAPEFILE | N
PL-00011602 | 160112 | Y | 1 | SK PS 00137277 | 2022-09-20 |  | 13-31-013-13W3 | 08-31-013-13W3 | Blind End | Blind End | Flowline |  | COURSER ENERGY LTD. | Abandoned | Natural Gas |  |  | 1.453 | 1.453 | [8 empty] | 0 |  |  |  |  | 0 | SHAPEFILE | N
PL-00011632 | 192105 | Y | 1 | SK PS 00137307 | 2022-09-20 |  | 07-28-013-13W3 | 14-28-013-13W3 | Blind End | Blind End | Flowline |  | COURSER ENERGY LTD. | Abandoned | Natural Gas |  |  | 0.779 | 0.779 | [8 empty] | 0 |  |  |  |  | 0 | SHAPEFILE | N
PL-00011615 | 192088 | Y | 1 | SK PS 00137290 | 2022-09-20 |  | 13-20-013-13W3 | 01-20-013-13W3 | Blind End | Blind End | Flowline |  | COURSER ENERGY LTD. | Abandoned | Natural Gas |  |  | 1.974 | 1.974 | [8 empty] | 0 |  |  |  |  | 0 | SHAPEFILE | N
PL-00011618 | 192091 | Y | 1 | SK PS 00137293 | 2022-09-20 |  | 08-32-013-13W3 | 13-20-013-13W3 | Blind End | Blind End | Flowline |  | COURSER ENERGY LTD. | Abandoned | Natural Gas |  |  | 3.341 | 3.341 | [8 empty] | 0 |  |  |  |  | 0 | SHAPEFILE | N
PL-00011635 | 192108 | Y | 1 | SK PS 00137310 | 2022-09-20 |  | 08-33-013-13W3 | 06-33-013-13W3 | Blind End | Blind End | Flowline |  | COURSER ENERGY LTD. | Abandoned | Natural Gas |  |  | 0.781 | 0.781 | [8 empty] | 0 |  |  |  |  | 0 | SHAPEFILE | N
PL-00011628 | 192101 | Y | 1 | SK PS 00137303 | 2022-09-20 |  | 14-27-013-13W3 | 14-27-013-13W3 | Blind End | Blind End | Flowline |  | COURSER ENERGY LTD. | Abandoned | Natural Gas |  |  | 0.025 | 0.025 | [8 empty] | 0 |  |  |  |  | 0 | SHAPEFILE | N
PL-00011633 | 192106 | Y | 1 | SK PS 00137308 | 2022-09-20 |  | 14-28-013-13W3 | 14-28-013-13W3 | Blind End | Blind End | Flowline |  | COURSER ENERGY LTD. | Abandoned | Natural Gas |  |  | 0.055 | 0.055 | [8 empty] | 0 |  |  |  |  | 0 | SHAPEFILE | N
PL-00011614 | 185459 | Y | 1 | SK PS 00137289 | 2022-09-20 |  | 06-33-013-13W3 | 06-33-013-13W3 | Blind End | Blind End | Flowline |  | COURSER ENERGY LTD. | Abandoned | Natural Gas |  |  | 0.087 | 0.087 | [8 empty] | 0 |  |  |  |  | 0 | SHAPEFILE | N
PL-00011627 | 192100 | Y | 1 | SK PS 00137302 | 2022-09-20 |  | 14-22-013-13W3 | 14-22-013-13W3 | Blind End | Blind End | Flowline |  | COURSER ENERGY LTD. | Abandoned | Natural Gas |  |  | 0.12 | 0.12 | [8 empty] | 0 |  |  |  |  | 0 | SHAPEFILE | N
PL-00011631 | 192104 | Y | 1 | SK PS 00137306 | 2022-09-20 |  | 08-28-013-13W3 | 07-28-013-13W3 | Blind End | Blind End | Flowline |  | COURSER ENERGY LTD. | Abandoned | Natural Gas |  |  | 0.752 | 0.752 | [8 empty] | 0 |  |  |  |  | 0 | SHAPEFILE | N
PL-00011619 | 192092 | Y | 1 | SK PS 00137294 | 2022-09-20 |  | 08-30-013-13W3 | 05-29-013-13W3 | Blind End | Blind End | Flowline |  | COURSER ENERGY LTD. | Abandoned | Natural Gas |  |  | 0.171 | 0.171 | [8 empty] | 0 |  |  |  |  | 0 | SHAPEFILE | N
PL-00011599 | 148656 | Y | 1 | SK PS 00137274 | 2022-09-20 |  | 06-27-013-13W3 | 08-27-013-13W3 | Blind End | Blind End | Flowline |  | COURSER ENERGY LTD. | Abandoned | Natural Gas |  |  | 0.764 | 0.764 | [8 empty] | 0 |  |  |  |  | 0 | SHAPEFILE | N
PL-00011639 | 192112 | Y | 1 | SK PS 00137314 | 2022-09-20 |  | 14-04-014-13W3 | 06-04-014-13W3 | Blind End | Blind End | Flowline |  | COURSER ENERGY LTD. | Abandoned | Natural Gas |  |  | 0.808 | 0.808 | [8 empty] | 0 |  |  |  |  | 0 | SHAPEFILE | N
PL-00011624 | 192097 | Y | 1 | SK PS 00137299 | 2022-09-20 |  | 06-34-013-13W3 | 06-22-013-13W3 | Blind End | Blind End | Flowline |  | COURSER ENERGY LTD. | Abandoned | Natural Gas |  |  | 3.099 | 3.099 | [8 empty] | 0 |  |  |  |  | 0 | SHAPEFILE | N
PL-00011638 | 192111 | Y | 1 | SK PS 00137313 | 2022-09-20 |  | 08-04-014-13W3 | 06-04-014-13W3 | Blind End | Blind End | Flowline |  | COURSER ENERGY LTD. | Abandoned | Natural Gas |  |  | 0.791 | 0.791 | [8 empty] | 0 |  |  |  |  | 0 | SHAPEFILE | N
PL-00011636 | 192109 | Y | 1 | SK PS 00137311 | 2022-09-20 |  | 06-33-013-13W3 | 06-04-014-13W3 | Blind End | Blind End | Flowline |  | COURSER ENERGY LTD. | Abandoned | Natural Gas |  |  | 1.87 | 1.87 | [8 empty] | 0 |  |  |  |  | 0 | SHAPEFILE | N
PL-00011608 | 176001 | Y | 1 | SK PS 00137283 | 2022-09-20 |  | 07-05-014-13W3 | 15-05-014-13W3 | Blind End | Blind End | Flowline |  | COURSER ENERGY LTD. | Abandoned | Natural Gas |  |  | 0.796 | 0.796 | [8 empty] | 0 |  |  |  |  | 0 | SHAPEFILE | N
PL-00011601 | 160111 | Y | 1 | SK PS 00137276 | 2022-09-20 |  | 14-06-014-13W3 | 08-31-013-13W3 | Blind End | Blind End | Flowline |  | COURSER ENERGY LTD. | Abandoned | Natural Gas |  |  | 2.856 | 2.856 | [8 empty] | 0 |  |  |  |  | 0 | SHAPEFILE | N
PL-00001085 |  | N | 13 | SK PS 00137271 | 2022-09-20 |  | 05-22-007-20W3 | 03-21-007-20W3 | Pipeline Segment Connection Above Ground | Well | Flowline | 02-22-007-20W3 MWB SW Flowline | DURHAM CREEK ENERGY LTD. | Operating | Salt water | Produced Water | Steel | 1.738 | 1.738 | 114.3 | 4 | 1 | Z245.1 | 359 | II | 20101.49 | 14890 | 14890 | 0 | 1.5 | High Density Polyethylene (HDPE) | Extruded Poly | 0 | SHAPEFILE | N
PL-00011609 | 176002 | Y | 1 | SK PS 00137284 | 2022-09-20 |  | 14-32-013-13W3 | 08-32-013-13W3 | Blind End | Blind End | Flowline |  | COURSER ENERGY LTD. | Abandoned | Natural Gas |  |  | 1.156 | 1.156 | [8 empty] | 0 |  |  |  |  | 0 | SHAPEFILE | N
PL-00011637 | 192110 | Y | 1 | SK PS 00137312 | 2022-09-20 |  | 14-33-013-13W3 | 14-33-013-13W3 | Blind End | Blind End | Flowline |  | COURSER ENERGY LTD. | Abandoned | Natural Gas |  |  | 0.132 | 0.132 | [8 empty] | 0 |  |  |  |  | 0 | SHAPEFILE | N
PL-00011612 | 176005 | Y | 1 | SK PS 00137287 | 2022-09-20 |  | 08-21-013-13W3 | 06-21-013-13W3 | Blind End | Blind End | Flowline |  | COURSER ENERGY LTD. | Abandoned | Natural Gas |  |  | 0.757 | 0.757 | [8 empty] | 0 |  |  |  |  | 0 | SHAPEFILE | N
PL-00011629 | 192102 | Y | 1 | SK PS 00137304 | 2022-09-20 |  | 14-21-013-13W3 | 06-21-013-13W3 | Blind End | Blind End | Flowline |  | COURSER ENERGY LTD. | Abandoned | Natural Gas |  |  | 0.686 | 0.686 | [8 empty] | 0 |  |  |  |  | 0 | SHAPEFILE | N
PL-00011621 | 192094 | Y | 1 | SK PS 00137296 | 2022-09-20 |  | 06-21-013-13W3 | 01-20-013-13W3 | Blind End | Blind End | Flowline |  | COURSER ENERGY LTD. | Abandoned | Natural Gas |  |  | 1.173 | 1.173 | [8 empty] | 0 |  |  |  |  | 0 | SHAPEFILE | N
PL-00011604 | 160114 | Y | 1 | SK PS 00137279 | 2022-09-20 |  | 08-06-014-13W3 | 08-06-014-13W3 | Blind End | Blind End | Flowline |  | COURSER ENERGY LTD. | Abandoned | Natural Gas |  |  | 0.08 | 0.08 | [8 empty] | 0 |  |  |  |  | 0 | SHAPEFILE | N
PL-00011622 | 192095 | Y | 1 | SK PS 00137297 | 2022-09-20 |  | 06-22-013-13W3 | 06-21-013-13W3 | Blind End | Blind End | Flowline |  | COURSER ENERGY LTD. | Abandoned | Natural Gas |  |  | 1.656 | 1.656 | [8 empty] | 0 |  |  |  |  | 0 | SHAPEFILE | N
PL-00001085 |  | N | 15 | SK PS 00137273 | 2022-09-20 |  | 02-21-007-20W3 | 15-16-007-20W3 | Pipeline Segment Connection Below Ground | Well | Flowline | 02-22-007-20W3 MWB SW Flowline | DURHAM CREEK ENERGY LTD. | Operating | Salt water | Produced Water | Steel | 0.514 | 0.514 | 114.3 | 4 | 1 | Z245.1 | 359 | II | 20101.49 | 14890 | 14890 | 0 | 1.5 | High Density Polyethylene (HDPE) | Extruded Poly | 0 | SHAPEFILE | N
PL-00001085 |  | N | 14 | SK PS 00137272 | 2022-09-20 |  | 01-21-007-20W3 | 01-21-007-20W3 | Pipeline Segment Connection Below Ground | Well | Flowline | 02-22-007-20W3 MWB SW Flowline | DURHAM CREEK ENERGY LTD. | Operating | Salt water | Produced Water | Steel | 0.083 | 0.083 | 114.3 | 4 | 1 | Z245.1 | 359 | II | 20101.49 | 14890 | 14890 | 0 | 1.5 | High Density Polyethylene (HDPE) | Extruded Poly | 0 | SHAPEFILE | N
PL-00011607 | 176000 | Y | 1 | SK PS 00137282 | 2022-09-20 |  | 14-04-014-13W3 | 14-05-014-13W3 | Blind End | Blind End | Flowline |  | COURSER ENERGY LTD. | Abandoned | Natural Gas |  |  | 1.776 | 1.776 | [8 empty] | 0 |  |  |  |  | 0 | SHAPEFILE | N
PL-00011617 | 192090 | Y | 1 | SK PS 00137292 | 2022-09-20 |  | 09-24-013-14W3 | 14-19-013-13W3 | Blind End | Blind End | Flowline |  | COURSER ENERGY LTD. | Abandoned | Natural Gas |  |  | 1.089 | 1.089 | [8 empty] | 0 |  |  |  |  | 0 | SHAPEFILE | N
PL-00011603 | 160113 | Y | 1 | SK PS 00137278 | 2022-09-20 |  | 08-31-013-13W3 | 08-30-013-13W3 | Blind End | Blind End | Flowline |  | COURSER ENERGY LTD. | Abandoned | Natural Gas |  |  | 1.71 | 1.71 | [8 empty] | 0 |  |  |  |  | 0 | SHAPEFILE | N
PL-00011600 | 160110 | Y | 1 | SK PS 00137275 | 2022-09-20 |  | 14-07-014-13W3 | 14-06-014-13W3 | Blind End | Blind End | Flowline |  | COURSER ENERGY LTD. | Abandoned | Natural Gas |  |  | 1.631 | 1.631 | [8 empty] | 0 |  |  |  |  | 0 | SHAPEFILE | N
PL-00011606 | 160116 | Y | 1 | SK PS 00137281 | 2022-09-20 |  | 05-29-013-13W3 | 08-30-013-13W3 | Blind End | Blind End | Flowline |  | COURSER ENERGY LTD. | Abandoned | Natural Gas |  |  | 0.18 | 0.18 | [8 empty] | 0 |  |  |  |  | 0 | SHAPEFILE | N
PL-00011625 | 192098 | Y | 1 | SK PS 00137300 | 2022-09-20 |  | 06-34-013-13W3 | 08-34-013-13W3 | Blind End | Blind End | Flowline |  | COURSER ENERGY LTD. | Abandoned | Natural Gas |  |  | 0.776 | 0.776 | [8 empty] | 0 |  |  |  |  | 0 | SHAPEFILE | N
PL-00001107 |  | N | 13 | SK PS 00137266 | 2022-09-19 |  | 14-21-007-20W3 | 11-21-007-20W3 | Pipeline Segment Connection Above Ground | Oil Satellite | Flowline | 02-22-007-20W3M MWB OE Flowline | DURHAM CREEK ENERGY LTD. | Operating | Oil Well Effluent |  | Steel | 0.563 | 0.563 | 168.3 | 4.8 | 1 | Z245.1 | 359 | II | 16382.17 | 4960 | 4960 | 49.6 | 1.5 | High Density Polyethylene (HDPE) | Extruded Poly | 10 | SHAPEFILE | N
PL-00009011 |  | N | 5 | SK PS 00137269 | 2022-09-19 |  | 12-27-004-06W2 | 13-27-004-06W2 | Pipeline Segment Connection Above Ground | Oil Satellite | Flowline | Steelman OE Lines | SURGE ENERGY INC. | Operating | Oil Well Effluent |  | Fibreglass | 0.391 | 0.391 | 81.2 | 2.5 | 1 | STAR | 1000 |  | 4968 | 4968 | 3960 | 12.42 | 1.5 | Uncoated | Uncoated | 2.5 | SHAPEFILE | N
PL-00009011 |  | N | 4 | SK PS 00137268 | 2022-09-19 |  | 12-27-004-06W2 | 13-27-004-06W2 | Pipeline Segment Connection Above Ground | Oil Satellite | Flowline | Steelman OE Lines | SURGE ENERGY INC. | Operating | Oil Well Effluent |  | Fibreglass | 0.391 | 0.391 | 156.3 | 3.9 | 1 | STAR | 800 |  | 3960 | 3960 | 3960 | 9.9 | 1.5 | Uncoated | Uncoated | 2.5 | SHAPEFILE | N
PL-00005646 |  | N | 3 | SK PS 00137265 | 2022-09-19 |  | 04-03-001-16W2 | 03-03-001-16W2 | Well | Multi Well Battery | Flowline | 06-03-001-16W2M MWB OE Flowline | SATURN OIL & GAS INC. | Operating | Oil Well Effluent |  | Fibreglass | 0.341 | 0.341 | 82.5 | 3.2 | 1 | STAR | 1000 |  | 5520 | 4957 | 4957 | 49.57 | 1.5 | Uncoated | Uncoated | 10 | SHAPEFILE | N
PL-00001107 |  | N | 14 | SK PS 00137267 | 2022-09-19 |  | 14-21-007-20W3 | 11-21-007-20W3 | Well | Oil Satellite | Flowline | 02-22-007-20W3M MWB OE Flowline | DURHAM CREEK ENERGY LTD. | Operating | Oil Well Effluent |  | Composite | 0.557 | 0.557 | 130 | 15.5 | 1 | FPHT | 601 |  | 15500 | 4960 | 4960 | 49.6 | 1.5 | Uncoated | Uncoated | 10 | SHAPEFILE | N
PL-00011598 | 082900234W1 Waterline | N | 1 | SK PS 00137270 | 2022-09-19 | 082900234W1 Water Injection Line | 08-29-002-34W1 | 01-29-002-34W1 | Pipeline Segment Connection Above Ground | Injection/Disposal Facility | Pipeline | 08-29 to 01-29 Waterline | SATURN OIL & GAS INC. | Cancelled - Not Constructed | Salt water | Produced Water | Fibreglass | 0.335 | 0.335 | 111.8 | 8.1 | 1 | STAR | 2500 |  | 13792 | 13792 | 12411 | 124.11 | 1.5 | Uncoated | Uncoated | 10 | SHAPEFILE | N
PL-00011593 |  | N | 1 | SK PS 00137252 | 2022-09-16 |  | 10-35-018-17W3 | 09-26-018-17W3 | Oil Satellite | Oil Satellite | Flowline | 09-26-018-17W3M MWB OE Flowline | SATURN OIL & GAS INC. | Operating | Oil Well Effluent |  | Fibreglass | 1.829 | 1.829 | 150 | 5.3 | 1 | STAR | 1000 |  | 6206.4 | 4960 | 4960 | 49.6 | 1.5 | Uncoated | Uncoated | 10 | SHAPEFILE | N
PL-00011591 | 617037 | Y | 1 | SK PS 00137248 | 2022-09-16 | 617037-008 | 03-09-046-24W3 | 06-09-046-24W3 | Blind End | Blind End | Flowline | Lilydale | CENOVUS ENERGY INC. | Abandoned | Natural Gas |  |  | 0.508 | 0.508 | [8 empty] | 0 | [5 empty] | SHAPEFILE | N
PL-00011594 | 617196 | Y | 4 | SK PS 00137256 | 2022-09-16 | 617196-004 | 06-05-045-21W3 | 10-06-045-21W3 | Pipeline Segment Connection Above Ground | Pipeline Segment Connection Above Ground | Flowline | POUNDMAKER | CENOVUS ENERGY INC. | Operating | Natural Gas |  |  | 1.336 | 1.336 | [8 empty] | 1750 |  |  |  |  | 0 | SHAPEFILE | N
PL-00011596 | 24541-001 | N | 2 | SK PS 00137259 | 2022-09-16 | 24541-001 | 11-01-048-19W3 | 15-01-048-19W3 | Pipeline Segment Connection Above Ground | Multi Well Battery | Flowline | Vawn NGC | STRATHCONA RESOURCES LTD. | Operating | Sour Natural Gas |  | Steel | 1.061 | 1.061 | 273.1 | 12.7 | 1 | A106 | B | I | 11700.37 | 4266 | 4266 | 255.96 | 0 | Uncoated | Foam Insulation | 60 | SHAPEFILE | N
PL-00011595 | 617169 | Y | 1 | SK PS 00137257 | 2022-09-16 | 617169-002 | 06-03-045-25W3 | 07-03-045-25W3 | Pipeline Segment Connection Above Ground | Pipeline Segment Connection Above Ground | Flowline | NEILBURG | CENOVUS ENERGY INC. | Abandoned | Fuel Gas |  |  | 0.293 | 0.293 | [8 empty] | 690 | [5 empty] | SHAPEFILE | N
PL-00034971 | Move to new license due to land sale | N | 1 | SK PS 00137262 | 2022-09-16 | 24541-001 | 07-01-048-19W3 | 10-01-048-19W3 | Oil Satellite | Pipeline Segment Connection Above Ground | Flowline | Vawn NGC | CENOVUS ENERGY INC. | Cancelled - Not Constructed | Sour Natural Gas |  | Steel | 0.182 | 0.182 | 168.3 | 11 | 1 | A106 | B | I | 16444.71 | 4266 | 4266 | 255.96 | 0 | Uncoated | Foam Insulation | 60 | SHAPEFILE | N
PL-00011597 | Wordsworth 3D14-6 to 4D13-6-7-4W2 | N | 1 | SK PS 00137264 | 2022-09-16 |  | 14-06-007-04W2 | 13-06-007-04W2 | Pipeline Segment Connection Above Ground | Well | Flowline | Wordsworth 3D14-6 to 4D13-6-7-4W2 | VILLANOVA ENERGY INC. | Operating | Oil Well Effluent |  | Fibreglass | 0.293 | 0.293 | 81 | 3.3 | 1 | STAR | 1000 |  | 5520 | 5520 | 1400 | 1.12 | 1.6 | Uncoated | Uncoated | 0.8 | SHAPEFILE | N
PL-00011596 | 24541-001 | N | 4 | SK PS 00137261 | 2022-09-16 | 24541-001 | 06-01-048-19W3 | 10-01-048-19W3 | Oil Satellite | Pipeline Segment Connection Above Ground | Flowline | Vawn NGC | STRATHCONA RESOURCES LTD. | Operating | Sour Natural Gas |  | Steel | 0.287 | 0.287 | 168.3 | 11 | 1 | A106 | B | I | 16444.71 | 4266 | 4266 | 255.96 | 0 | Uncoated | Foam Insulation | 60 | SHAPEFILE | N
PL-00011594 | 617196 | Y | 3 | SK PS 00137255 | 2022-09-16 | 617196-003 | 05-07-045-21W3 | 04-13-045-22W3 | Pipeline Segment Connection Above Ground | Pipeline Segment Connection Above Ground | Flowline | POUNDMAKER | CENOVUS ENERGY INC. | Abandoned | Natural Gas |  |  | 2.211 | 2.211 | [8 empty] | 1750 |  |  |  |  | 0 | SHAPEFILE | N
PL-00011594 | 617196 | Y | 1 | SK PS 00137253 | 2022-09-16 | 617196-001 | 10-15-045-22W3 | 10-15-045-22W3 | Well | Pipeline Segment Connection Above Ground | Flowline | POUNDMAKER | CENOVUS ENERGY INC. | Operating | Natural Gas |  |  | 0.036 | 0.036 |  |  | 1 |  |  |  |  | 4964 | 4964 | 0 |  |  |  | 0 | SHAPEFILE | N
PL-00011596 | 24541-001 | N | 3 | SK PS 00137260 | 2022-09-16 | 24541-001 | 10-01-048-19W3 | 14-01-048-19W3 | Pipeline Segment Connection Above Ground | Pipeline Segment Connection Above Ground | Flowline | Vawn NGC | STRATHCONA RESOURCES LTD. | Operating | Sour Natural Gas |  | Steel | 0.494 | 0.494 | 219.1 | 12.7 | 1 | A106 | B | I | 14584.07 | 4266 | 4266 | 255.96 | 0 | Uncoated | Foam Insulation | 60 | SHAPEFILE | N
PL-00011591 | 617037 | Y | 3 | SK PS 00137250 | 2022-09-16 | 617037-015 | 14-27-045-24W3 | 11-04-046-24W3 | Blind End | Blind End | Flowline | Lilydale | CENOVUS ENERGY INC. | Abandoned | Natural Gas |  |  | 4.595 | 4.595 | [8 empty] | 0 | [5 empty] | SHAPEFILE | N
PL-00011592 | E04070 | N | 1 | SK PS 00137251 | 2022-09-16 | E04070 | 03-29-031-23W3 | 05-29-031-23W3 | Well | Oil Satellite | Flowline | Coleville 3-29 to 6-29-31-23W3 OE Pipeline | TEINE ENERGY LTD. | Operating | Oil Well Effluent |  | Composite | 0.342 | 0.342 | 101 | 12 | 1 | FPLP | 601 |  | 12352 | 12352 | 4960 | 2.48 | 1.5 | Uncoated | Uncoated | 0.5 | SHAPEFILE | N
PL-00011591 | 617037 | Y | 2 | SK PS 00137249 | 2022-09-16 | 617037-005 | 04-09-046-24W3 | 03-09-046-24W3 | Blind End | Blind End | Flowline | Lilydale | CENOVUS ENERGY INC. | Abandoned | Natural Gas |  |  | 0.463 | 0.463 | [8 empty] | 0 | [5 empty] | SHAPEFILE | N
PL-00011596 | 24541-001 | N | 1 | SK PS 00137258 | 2022-09-16 | 24541-001 | 13-01-048-19W3 | 11-01-048-19W3 | Pipeline Segment Connection Above Ground | Pipeline Segment Connection Above Ground | Flowline | Vawn NGC | STRATHCONA RESOURCES LTD. | Operating | Sour Natural Gas |  | Steel | 0.348 | 0.348 | 219.1 | 12.7 | 1 | A106 | B | I | 14584.07 | 4266 | 4266 | 255.96 | 0 | Uncoated | Foam Insulation | 60 | SHAPEFILE | N
PL-00034971 | Move to new license due to land sale | N | 2 | SK PS 00137263 | 2022-09-16 | 24541-001 | 07-01-048-19W3 | 10-01-048-19W3 | Oil Satellite | Pipeline Segment Connection Above Ground | Flowline | Vawn NGC | CENOVUS ENERGY INC. | Cancelled - Not Constructed | Sour Natural Gas |  | Steel | 0.063 | 0.063 | 168.3 | 11 | 1 | A106 | B | I | 16444.71 | 4266 | 4266 | 255.96 | 0 | Uncoated | Foam Insulation | 60 | SHAPEFILE | N
PL-00011594 | 617196 | Y | 2 | SK PS 00137254 | 2022-09-16 | 617196-002 | 10-17-045-22W3 | 12-16-045-22W3 | Well | Pipeline Segment Connection Above Ground | Flowline | POUNDMAKER | CENOVUS ENERGY INC. | Operating | Natural Gas |  |  | 1.065 | 1.065 | [8 empty] | 4964 |  |  |  |  | 0 | SHAPEFILE | N
PL-00011590 |  | N | 1 | SK PS 00137247 | 2022-09-16 | 1 | 15-27-015-17W3 | 07-34-015-17W3 | Pipeline Segment Connection Above Ground | Well | Flowline | Beverley 15-27 to 07-34-15-17W3 Injection Line | WHITECAP RESOURCES INC. | Operating | Salt water | Produced Water | Composite | 0.719 | 0.719 | 96 | 12 | 1 | FSLP | 2250 |  | 19400 | 14880 | 14880 | 14.88 | 1.5 | Uncoated | Uncoated | 1 | SHAPEFILE | N
PL-00011576 | 170251 | Y | 1 | SK PS 00137222 | 2022-09-15 |  | 02-04-049-19W3 | 01-04-049-19W3 | Blind End | Blind End | Flowline |  | CENOVUS ENERGY INC. | Abandoned | Fuel Gas |  |  | 0.486 | 0.486 | 50.8 | [7 empty] | 0 |  |  |  |  | 0 | SHAPEFILE | N
PL-00011587 | 12-12-6-14W2 CO2 Inj | N | 1 | SK PS 00137243 | 2022-09-15 |  | 14-12-006-14W2 | 11-12-006-14W2 | Well | Pipeline Segment Connection Above Ground | Flowline | Weyburn Unit 12-12-6-14W2 WAG Conv, CO2 Inj | WHITECAP RESOURCES INC. | Operating | Miscellaneous Liquids | Carbon Dioxide - Liquid | Steel | 0.349 | 0.349 | 88.9 | 4.8 | 1 | Z245.1 | 359 | II | 27912.35 | 27912.35 | 16600 | 207.5 | 1.5 | Uncoated | Extruded Poly | 12.5 | SHAPEFILE | N
PL-00011586 | Southwest SASK | Y | 9 | SK PS 00137240 | 2022-09-15 | 150737-001 | 16-13-016-30W3 | 01-13-016-30W3 | Well | Pipeline Segment Connection Below Ground | Flowline |  | CANADIAN NATURAL RESOURCES LIMITED | Operating | Natural Gas |  |  | 1.161 | 1.161 | [8 empty] | 1750 |  |  |  |  | 0 | SYSGEN | N
PL-00011581 | 190918 | Y | 1 | SK PS 00137227 | 2022-09-15 |  | 15-16-048-19W3 | 14-16-048-19W3 | Blind End | Blind End | Flowline |  | CENOVUS ENERGY INC. | Abandoned | Fuel Gas |  |  | 0.254 | 0.254 | [8 empty] | 0 |  |  | Uncoated |  | 0 | SHAPEFILE | N
PL-00011570 | 170240 | Y | 1 | SK PS 00137216 | 2022-09-15 |  | 09-22-048-19W3 | 12-23-048-19W3 | Blind End | Blind End | Flowline |  | CENOVUS ENERGY INC. | Abandoned | Natural Gas |  | Polyethylene | 0.637 | 0.637 | [8 empty] | 0 |  |  |  |  | 0 | SHAPEFILE | N
PL-00011568 | 121622 | Y | 1 | SK PS 00137213 | 2022-09-15 |  | 04-22-048-19W3 | 03-22-048-19W3 | Blind End | Blind End | Flowline |  | CENOVUS ENERGY INC. | Abandoned | Fuel Gas |  |  | 0.351 | 0.351 | [8 empty] | 0 |  |  |  |  | 0 | SHAPEFILE | N
PL-00013002 | Fox Valley 12-10 CS | Y | 704 | SK PS 00137236 | 2022-09-15 | 189319-900 | 04-17-016-25W3 | 05-17-016-25W3 | Well | Pipeline Segment Connection Below Ground | Flowline |  | CANADIAN NATURAL RESOURCES LIMITED | Operating | Natural Gas |  |  | 0.359 | 0.359 | [8 empty] | 1750 |  |  |  |  | 0 | SYSGEN | N
PL-00019927 | Hatton Black Box NG | Y | 1379 | SK PS 00137234 | 2022-09-15 | 151046-900 | 06-06-015-29W3 | 07-05-015-29W3 | Well | Pipeline Segment Connection Above Ground | Flowline |  | CANADIAN NATURAL RESOURCES LIMITED | Operating | Natural Gas |  | Steel | 2.048 | 2.048 | 88.9 | 2.1 | 1 | 5LX | X42 |  |  |  | 1750 | 0 |  | Uncoated |  | 0 | SYSGEN | N
PL-00011571 | 170242 | Y | 1 | SK PS 00137217 | 2022-09-15 |  | 14-28-048-19W3 | 10-27-048-19W3 | Blind End | Blind End | Flowline |  | CENOVUS ENERGY INC. | Abandoned | Natural Gas |  | Steel | 1.802 | 1.802 | 50.8 |  |  | A333 |  |  |  |  | 0 |  |  |  |  | 0 | SHAPEFILE | N
PL-00011577 | 170256 | Y | 1 | SK PS 00137223 | 2022-09-15 |  | 14-08-048-19W3 | 14-08-048-19W3 | Blind End | Blind End | Flowline |  | CENOVUS ENERGY INC. | Abandoned | Fuel Gas |  |  | 0.215 | 0.215 | [8 empty] | 0 |  |  |  |  | 0 | SHAPEFILE | N
PL-00019924 | Golden Prairie 16-24 | Y | 372 | SK PS 00137233 | 2022-09-15 | 105788-900 | 08-04-016-27W3 | 16-33-015-27W3 | Pipeline Segment Connection Below Ground | Pipeline Segment Connection Below Ground | Flowline |  | CANADIAN NATURAL RESOURCES LIMITED | Operating | Natural Gas |  | Steel | 0.764 | 0.764 | 168.3 | 2.7 | 1 | Z245.1 | 290 |  |  |  | 1750 | 0 |  | Uncoated |  | 0 | SYSGEN | N
PL-00011587 | 12-12-6-14W2 CO2 Inj | N | 2 | SK PS 00137245 | 2022-09-15 |  | 12-12-006-14W2 | 12-12-006-14W2 | Pipeline Segment Connection Above Ground | Well | Flowline | Weyburn Unit 12-12-6-14W2 WAG Conv, CO2 Inj | WHITECAP RESOURCES INC. | Cancelled - Expired | Miscellaneous Liquids | Carbon Dioxide - Liquid | Steel | 0.03 | 0.03 | 60.3 | 8.7 | 1 | Z245.1 | 359 | II | 74586.27 | 74586.27 | 16600 | 207.5 | 1.5 | Uncoated | Extruded Poly | 12.5 | SHAPEFILE | N
PL-00011580 | 190917 | Y | 1 | SK PS 00137226 | 2022-09-15 |  | 13-16-048-19W3 | 13-16-048-19W3 | Blind End | Blind End | Flowline |  | CENOVUS ENERGY INC. | Abandoned | Fuel Gas |  |  | 0.355 | 0.355 | [8 empty] | 0 |  |  | Uncoated |  | 0 | SHAPEFILE | N
PL-00021153 | Fox Valley 16-31 | Y | 179 | SK PS 00137242 | 2022-09-15 | 105514-001 | 16-18-017-26W3 | 08-18-017-26W3 | Well | Pipeline Segment Connection Below Ground | Flowline |  | CANADIAN NATURAL RESOURCES LIMITED | Operating | Natural Gas |  | Steel | 0.801 | 0.801 | 168.3 | 2.7 | 1 | Z245.1 | 290 |  | 0 | 1750 | 1750 | 0 |  | Uncoated |  | 0 | SHAPEFILE | N
PL-00011566 | E04035 | N | 1 | SK PS 00137211 | 2022-09-15 | E04035-1 | 07-05-032-22W3 | 09-17-031-22W3 | Compressor Station | Pipeline Segment Connection Above Ground | Flowline | 07-05-032-22 to 09-17-031-22W3 | TEINE ENERGY LTD. | Operating | Natural Gas |  | Composite | 6.727 | 6.727 | 124 | 12.6 | 1 | FPLP | 301 |  | 5172.4 | 5172.4 | 4960 | 0 | 1.5 | Uncoated | Uncoated | 0 | SHAPEFILE | N
PL-00011573 | 170247 | Y | 1 | SK PS 00137219 | 2022-09-15 |  | 16-22-048-19W3 | 15-22-048-19W3 | Blind End | Blind End | Flowline |  | CENOVUS ENERGY INC. | Abandoned | Salt water |  | Polyethylene | 0.143 | 0.143 | [8 empty] | 0 |  |  |  |  | 0 | SHAPEFILE | N
PL-00011588 | 12-12-6-14W2 H2O Inj | N | 1 | SK PS 00137244 | 2022-09-15 |  | 14-12-006-14W2 | 12-12-006-14W2 | Well | Well | Flowline | Weyburn Unit 12-12-6-14W2 WAG Conv, H2O Inj | WHITECAP RESOURCES INC. | Operating | Salt water | Produced Water | Fibreglass | 0.609 | 0.609 | 92.5 | 8.1 | 1 | STAR | 2500 |  | 17230 | 17230 | 16600 | 332 | 1.5 | Other | Other | 20 | SHAPEFILE | N
PL-00011572 | 170246 | Y | 1 | SK PS 00137218 | 2022-09-15 |  | 16-22-048-19W3 | 16-22-048-19W3 | Blind End | Blind End | Flowline |  | CENOVUS ENERGY INC. | Abandoned | Salt water |  |  | 0.164 | 0.164 | 114.3 | [7 empty] | 0 |  |  |  |  | 0 | SHAPEFILE | N
PL-00011583 | 190943 | Y | 1 | SK PS 00137229 | 2022-09-15 |  | 03-04-049-19W3 | 02-04-049-19W3 | Blind End | Blind End | Flowline |  | CENOVUS ENERGY INC. | Abandoned | Fuel Gas |  |  | 0.305 | 0.305 | 50.8 | [7 empty] | 0 |  |  | Uncoated |  | 0 | SHAPEFILE | N
PL-00011582 | 190922 | Y | 1 | SK PS 00137228 | 2022-09-15 |  | 03-22-048-19W3 | 03-22-048-19W3 | Blind End | Blind End | Flowline |  | CENOVUS ENERGY INC. | Abandoned | Fuel Gas |  |  | 0.323 | 0.323 | [8 empty] | 0 |  |  | Uncoated |  | 0 | SHAPEFILE | N
PL-00011569 | 121632 | Y | 2 | SK PS 00137215 | 2022-09-15 |  | 11-15-048-19W3 | 10-15-048-19W3 | Blind End | Blind End | Flowline |  | COURSER ENERGY LTD. | Abandoned | Fuel Gas |  |  | 0.444 | 0.444 | [8 empty] | 0 |  |  |  |  | 0 | SHAPEFILE | N
PL-00005613 |  | N | 2 | SK PS 00137210 | 2022-09-15 |  | 15-15-016-17W3 | 15-22-016-17W3 | Multi Well Battery | Well | Flowline | 15-15-016-17W3M MWB SW Flowline | SATURN OIL & GAS INC. | Operating | Salt water | Produced Water | Fibreglass | 1.479 | 1.479 | 92.5 | 8.2 | 1 | STAR | 2500 |  | 13760 | 13760 | 9930 | 0 | 1.5 | Uncoated | Uncoated | 0 | SHAPEFILE | N
PL-00013002 | Fox Valley 12-10 CS | Y | 706 | SK PS 00137241 | 2022-09-15 | 189089-001 | 16-32-017-25W3 | 08-32-017-25W3 | Well | Pipeline Segment Connection Below Ground | Flowline |  | CANADIAN NATURAL RESOURCES LIMITED | Operating | Natural Gas |  |  | 0.723 | 0.723 | [8 empty] | 1750 |  |  |  |  | 0 | SYSGEN | N
PL-00011589 | 3D5-22-5-7 W2 to 3D2-22-5-7 W2 | N | 1 | SK PS 00137246 | 2022-09-15 | 3D5-22-5-7 W2 to 3D2-22-5-7 W2 | 05-22-005-07W2 | 02-22-005-07W2 | Well | Well | Flowline | 3D5-22-5-7 W2 to 3D2-22-5-7 W2 | ALDON OILS LTD. | Operating | Oil Well Effluent |  | Composite | 0.884 | 0.884 | 97 | 10 | 1 | FCLP | 901 |  | 15510.5 | 15510.5 | 10500 | 0.11 | 1.5 | Uncoated | Uncoated | 0.01 | SHAPEFILE | N
PL-00011586 | Southwest SASK | Y | 8 | SK PS 00137239 | 2022-09-15 | 150746-002 | 08-18-016-29W3 | 08-18-016-29W3 | Well | Pipeline Segment Connection Below Ground | Flowline |  | CANADIAN NATURAL RESOURCES LIMITED | Operating | Natural Gas |  |  | 0.148 | 0.148 | [8 empty] | 1750 |  |  |  |  | 0 | SYSGEN | N
PL-00011585 | 192669 | Y | 1 | SK PS 00137231 | 2022-09-15 |  | 06-22-048-19W3 | 05-22-048-19W3 | Blind End | Blind End | Flowline |  | CENOVUS ENERGY INC. | Abandoned | Fuel Gas |  |  | 0.324 | 0.324 | [8 empty] | 0 |  |  | Uncoated |  | 0 | SHAPEFILE | N
PL-00011586 | Southwest SASK | Y | 4 | SK PS 00137235 | 2022-09-15 | 150931-001 | 09-35-015-29W3 | 11-35-015-29W3 | Well | Pipeline Segment Connection Above Ground | Flowline |  | CANADIAN NATURAL RESOURCES LIMITED | Operating | Natural Gas |  |  | 0.628 | 0.628 | [8 empty] | 1750 |  |  |  |  | 0 | SYSGEN | N
PL-00011569 | 121632 | Y | 1 | SK PS 00137214 | 2022-09-15 |  | 12-15-048-19W3 | 11-15-048-19W3 | Blind End | Blind End | Flowline |  | COURSER ENERGY LTD. | Abandoned | Fuel Gas |  |  | 0.309 | 0.309 | [8 empty] | 0 |  |  |  |  | 0 | SHAPEFILE | N
PL-00011579 | 190914 | Y | 1 | SK PS 00137225 | 2022-09-15 |  | 14-08-048-19W3 | 14-08-048-19W3 | Blind End | Blind End | Flowline |  | CENOVUS ENERGY INC. | Abandoned | Fuel Gas |  |  | 0.046 | 0.046 | [8 empty] | 0 |  |  | Uncoated |  | 0 | SHAPEFILE | N
PL-00011587 | 12-12-6-14W2 CO2 Inj | N | 3 | SK PS 00209155 | 2022-09-15 |  | 11-12-006-14W2 | 12-12-006-14W2 | Pipeline Segment Connection Above Ground | Pipeline Segment Connection Below Ground | Flowline | Weyburn Unit 12-12-6-14W2 WAG Conv, CO2 Inj | WHITECAP RESOURCES INC. | Operating | Miscellaneous Liquids | Carbon Dioxide - Liquid | Steel | 0.231 | 0.231 | 88.9 | 4.8 | 1 | Z245.1 | 359 | II | 27912.35 | 27912.35 | 16600 | 207.5 | 1.5 | Uncoated | Extruded Poly | 12.5 | SHAPEFILE | N
PL-00013002 | Fox Valley 12-10 CS | Y | 705 | SK PS 00137237 | 2022-09-15 | 189304-902 | 14-20-016-25W3 | 16-19-016-25W3 | Well | Pipeline Segment Connection Above Ground | Flowline |  | CANADIAN NATURAL RESOURCES LIMITED | Operating | Natural Gas |  |  | 0.713 | 0.692 | [8 empty] | 1750 |  |  |  |  | 0 | SYSGEN | N
PL-00011578 | 170257 | Y | 1 | SK PS 00137224 | 2022-09-15 |  | 15-08-048-19W3 | 15-08-048-19W3 | Blind End | Blind End | Flowline |  | CENOVUS ENERGY INC. | Abandoned | Fuel Gas |  |  | 0.062 | 0.062 | [8 empty] | 0 |  |  |  |  | 0 | SHAPEFILE | N
PL-00011567 | 121608 | Y | 1 | SK PS 00137212 | 2022-09-15 |  | 16-16-048-19W3 | 15-16-048-19W3 | Blind End | Blind End | Flowline |  | CENOVUS ENERGY INC. | Abandoned | Fuel Gas |  |  | 0.571 | 0.571 | [8 empty] | 0 |  |  |  |  | 0 | SHAPEFILE | N
PL-00011574 | 170249 | Y | 1 | SK PS 00137220 | 2022-09-15 |  | 07-10-049-19W3 | 08-04-049-19W3 | Blind End | Blind End | Flowline |  | CENOVUS ENERGY INC. | Abandoned | Fuel Gas |  | Polyethylene | 2.273 | 2.273 | 50.8 | [7 empty] | 0 |  |  |  |  | 0 | SHAPEFILE | N
PL-00011575 | 170250 | Y | 1 | SK PS 00137221 | 2022-09-15 |  | 01-04-049-19W3 | 08-04-049-19W3 | Blind End | Blind End | Flowline |  | CENOVUS ENERGY INC. | Abandoned | Fuel Gas |  | Polyethylene | 0.402 | 0.402 | 50.8 | [7 empty] | 0 |  |  |  |  | 0 | SHAPEFILE | N
PL-00019927 | Hatton Black Box NG | Y | 1378 | SK PS 00137232 | 2022-09-15 | 151348-001 | 01-34-014-29W3 | 16-27-014-29W3 | Well | Pipeline Segment Connection Above Ground | Flowline |  | CANADIAN NATURAL RESOURCES LIMITED | Operating | Natural Gas |  | Steel | 0.662 | 0.662 | 88.9 | 2.1 | 1 | Z245.1 | 290 |  |  |  | 1750 | 0 |  | Uncoated |  | 0 | SHAPEFILE | N
PL-00011586 | Southwest SASK | Y | 7 | SK PS 00137238 | 2022-09-15 | 150746-001 | 08-18-016-29W3 | 06-17-016-29W3 | Well | Pipeline Segment Connection Below Ground | Flowline |  | CANADIAN NATURAL RESOURCES LIMITED | Operating | Natural Gas |  |  | 0.59 | 0.59 | [8 empty] | 1750 |  |  |  |  | 0 | SYSGEN | N
PL-00011584 | 190944 | Y | 1 | SK PS 00137230 | 2022-09-15 |  | 03-04-049-19W3 | 03-04-049-19W3 | Blind End | Blind End | Flowline |  | CENOVUS ENERGY INC. | Abandoned | Fuel Gas |  |  | 0.058 | 0.058 | 50.8 | [7 empty] | 0 |  |  | Uncoated |  | 0 | SHAPEFILE | N
PL-00011551 | Thunderhill North Group 3 | Y | 23 | SK PS 00137162 | 2022-09-14 | 169173-001 | 03-33-013-27W3 | 12-33-013-27W3 | Well | Pipeline Segment Connection Below Ground | Flowline |  | CANADIAN NATURAL RESOURCES LIMITED | Operating | Natural Gas |  | Polyethylene | 0.646 | 0.646 | 60.3 | 8.2 | 1 |  |  |  | 0 |  | 1750 | 0 |  | Uncoated | Uncoated | 0 | SHAPEFILE | N
PL-00011551 | Thunderhill North Group 3 | Y | 39 | SK PS 00137178 | 2022-09-14 | 169189-001 | 13-31-013-27W3 | 12-31-013-27W3 | Well | Pipeline Segment Connection Below Ground | Flowline |  | CANADIAN NATURAL RESOURCES LIMITED | Operating | Natural Gas |  | Polyethylene | 0.413 | 0.413 | 60.3 | 8.2 | 1 |  |  |  | 0 |  | 1750 | 0 |  | Uncoated | Uncoated | 0 | SHAPEFILE | N
PL-00011551 | Thunderhill North Group 3 | Y | 12 | SK PS 00137151 | 2022-09-14 | 143406-006 | 08-32-013-27W3 | 08-32-013-27W3 | Pipeline Segment Connection Below Ground | Pipeline Segment Connection Above Ground | Flowline |  | CANADIAN NATURAL RESOURCES LIMITED | Operating | Natural Gas |  |  | 0.089 | 0.089 | [8 empty] | 1750 |  |  |  |  | 0 | SYSGEN | N
PL-00001946 |  | N | 4 | SK PS 00137207 | 2022-09-14 |  | 05-08-036-27W3 | 04-08-036-27W3 | Well | Pipeline Segment Connection Above Ground | Flowline | Cactus Lake FG | STRATHCONA RESOURCES LTD. | Operating | Fuel Gas |  | Polyethylene | 0.388 | 0.388 | 60.3 | 5.5 | 1 | 4710 |  |  |  | 1380 | 1100 | 0 | 1.5 | Uncoated | Uncoated | 0 | SHAPEFILE | N
PL-00011551 | Thunderhill North Group 3 | Y | 45 | SK PS 00137184 | 2022-09-14 | 169195-001 | 14-06-014-27W3 | 16-06-014-27W3 | Well | Pipeline Segment Connection Below Ground | Flowline |  | CANADIAN NATURAL RESOURCES LIMITED | Operating | Natural Gas |  |  | 0.542 | 0.542 | [8 empty] | 1750 |  |  |  |  | 0 | SYSGEN | N
PL-00011551 | Thunderhill North Group 3 | Y | 1 | SK PS 00137140 | 2022-09-14 | 108355-003 | 10-32-013-27W3 | 02-05-014-27W3 | Well | Pipeline Segment Connection Above Ground | Flowline |  | CANADIAN NATURAL RESOURCES LIMITED | Operating | Natural Gas |  |  | 0.691 | 0.691 | [8 empty] | 1750 |  |  |  |  | 0 | SYSGEN | N
PL-00011551 | Thunderhill North Group 3 | Y | 46 | SK PS 00137185 | 2022-09-14 | 169196-001 | 12-06-014-27W3 | 06-06-014-27W3 | Well | Pipeline Segment Connection Below Ground | Flowline |  | CANADIAN NATURAL RESOURCES LIMITED | Operating | Natural Gas |  |  | 0.485 | 0.485 | [8 empty] | 1750 |  |  |  |  | 0 | SYSGEN | N
PL-00011551 | Thunderhill North Group 3 | Y | 27 | SK PS 00137166 | 2022-09-14 | 169176-001 | 04-32-013-27W3 | 10-32-013-27W3 | Well | Pipeline Segment Connection Below Ground | Flowline |  | CANADIAN NATURAL RESOURCES LIMITED | Operating | Natural Gas |  |  | 1.012 | 1.012 | [8 empty] | 1750 |  |  |  |  | 0 | SYSGEN | N
PL-00002109 |  | N | 14 | SK PS 00137104 | 2022-09-14 |  | 04-15-001-16W2 | 03-15-001-16W2 | Well | Pipeline Segment Connection Below Ground | Flowline | 01-33-001-16W2M MWB OE Flowline | SATURN OIL & GAS INC. | Operating | Oil Well Effluent |  | Fibreglass | 0.494 | 0.494 | 82.5 | 3.2 | 1 | STAR | 1000 |  | 5520 | 4957 | 4957 | 49.57 | 1.5 | Uncoated | Uncoated | 10 | SHAPEFILE | N
PL-00002110 |  | N | 5 | SK PS 00137105 | 2022-09-14 |  | 04-15-001-16W2 | 03-15-001-16W2 | Well | Pipeline Segment Connection Below Ground | Flowline | 01-33-001-16W2M MWB NG Flowline | SATURN OIL & GAS INC. | Operating | Natural Gas |  | Fibreglass | 0.49 | 0.49 | 82.5 | 3.2 | 1 | STAR | 1000 |  | 5520 | 4957 | 4957 | 49.57 | 1.5 | Uncoated | Uncoated | 10 | SHAPEFILE | N
PL-00011559 | 247360 | Y | 1 | SK PS 00137199 | 2022-09-14 | 1 | 05-03-003-06W2 | 09-04-003-06W2 | Well | Pipeline Segment Connection Below Ground | Flowline |  | TUNDRA OIL & GAS LIMITED | Abandoned | Salt water |  |  | 0.332 | 0.332 |  |  | 1 | [11 empty] | SHAPEFILE | N
PL-00011551 | Thunderhill North Group 3 | Y | 11 | SK PS 00137150 | 2022-09-14 | 143406-001 | 10-33-013-27W3 | 08-32-013-27W3 | Pipeline Segment Connection Above Ground | Pipeline Segment Connection Below Ground | Flowline |  | CANADIAN NATURAL RESOURCES LIMITED | Operating | Natural Gas |  |  | 1.273 | 1.273 | [8 empty] | 1750 |  |  |  |  | 0 | SYSGEN | N
PL-00011551 | Thunderhill North Group 3 | Y | 4 | SK PS 00137143 | 2022-09-14 | 108355-001 | 10-05-014-27W3 | 10-05-014-27W3 | Well | Pipeline Segment Connection Below Ground | Flowline |  | CANADIAN NATURAL RESOURCES LIMITED | Operating | Natural Gas |  |  | 0.03 | 0.03 | [8 empty] | 1750 |  |  |  |  | 0 | SYSGEN | N
PL-00011541 | 8001850 | Y | 1 | SK PS 00137129 | 2022-09-14 | 1 | 02-07-001-04W2 | 02-07-001-04W2 | Well | Pipeline Segment Connection Above Ground | Flowline |  | TUNDRA OIL & GAS LIMITED | Operating | Oil Well Effluent |  | Fibreglass | 0.126 | 0.126 | 81.5 | 3.6 | 1 | STAR |  |  |  |  | 5512 | [5 empty] | SHAPEFILE | N
PL-00011544 | 8001853 | Y | 1 | SK PS 00137132 | 2022-09-14 | 1 | 12-10-001-04W2 | 12-10-001-04W2 | Well | Pipeline Segment Connection Above Ground | Flowline |  | TUNDRA OIL & GAS LIMITED | Operating | Oil Well Effluent |  | Fibreglass | 0.347 | 0.33 | 80 | 2.8 | 1 | STAR |  |  |  |  | 4960 | [5 empty] | SHAPEFILE | N
PL-00011560 | 861671 | Y | 1 | SK PS 00137200 | 2022-09-14 | 1 | 03-09-003-06W2 | 03-09-003-06W2 | Well | Multi Well Battery | Flowline |  | TUNDRA OIL & GAS LIMITED | Discontinued | Oil Well Effluent |  | Steel | 0.166 | 0.18 | 88.9 | 3.2 | 1 | [11 empty] | SHAPEFILE | N
PL-00011545 | 8001854 | Y | 1 | SK PS 00137133 | 2022-09-14 | 1 | 12-10-001-04W2 | 12-10-001-04W2 | Well | Pipeline Segment Connection Above Ground | Flowline |  | TUNDRA OIL & GAS LIMITED | Operating | Oil Well Effluent |  | Fibreglass | 0.027 | 0.027 | 80 | 2.8 | 1 | STAR |  |  |  |  | 4960 | [5 empty] | SHAPEFILE | N
PL-00011551 | Thunderhill North Group 3 | Y | 17 | SK PS 00137156 | 2022-09-14 | 145522-001 | 13-36-013-28W3 | 10-36-013-28W3 | Well | Pipeline Segment Connection Below Ground | Flowline |  | CANADIAN NATURAL RESOURCES LIMITED | Operating | Natural Gas |  | Fibreglass | 0.83 | 0.83 | 60.5 | 1.9 |  | CEN | 800 |  | 0 |  | 1750 | 0 |  | Uncoated | Uncoated | 0 | SHAPEFILE | N
PL-00011528 | 105063 | Y | 1 | SK PS 00137116 | 2022-09-14 | 1 | 16-04-001-04W2 | 15-04-001-04W2 | Well | Multi Well Battery | Flowline |  | TUNDRA OIL & GAS LIMITED | Operating | Oil Well Effluent |  | Fibreglass | 0.261 | 0.261 | 80 | 2.8 | 1 | STAR |  |  |  |  | 4960 | [5 empty] | SHAPEFILE | N
PL-00011551 | Thunderhill North Group 3 | Y | 21 | SK PS 00137160 | 2022-09-14 | 160754-001 | 01-33-013-27W3 | 09-33-013-27W3 | Well | Pipeline Segment Connection Below Ground | Flowline |  | CANADIAN NATURAL RESOURCES LIMITED | Operating | Natural Gas |  |  | 0.531 | 0.531 | [8 empty] | 1750 |  |  |  |  | 0 | SYSGEN | N
PL-00011551 | Thunderhill North Group 3 | Y | 50 | SK PS 00137189 | 2022-09-14 | 169200-001 | 04-36-013-28W3 | 02-36-013-28W3 | Well | Pipeline Segment Connection Below Ground | Flowline |  | CANADIAN NATURAL RESOURCES LIMITED | Operating | Natural Gas |  |  | 0.57 | 0.57 | [8 empty] | 1750 |  |  |  |  | 0 | SYSGEN | N
PL-00011540 | 8001849 | Y | 1 | SK PS 00137128 | 2022-09-14 | 1 | 02-07-001-04W2 | 02-07-001-04W2 | Well | Pipeline Segment Connection Above Ground | Flowline |  | TUNDRA OIL & GAS LIMITED | Operating | Oil Well Effluent |  | Fibreglass | 0.046 | 0.045 | 80 | 2.8 | 1 | STAR |  |  |  |  | 4960 | [5 empty] | SHAPEFILE | N
PL-00011551 | Thunderhill North Group 3 | Y | 41 | SK PS 00137180 | 2022-09-14 | 169191-001 | 07-31-013-27W3 | 10-31-013-27W3 | Blind End | Blind End | Flowline |  | CANADIAN NATURAL RESOURCES LIMITED | Abandoned | Natural Gas |  |  | 0.254 | 0.254 | [8 empty] | 0 |  |  |  |  | 0 | SYSGEN | N
PL-00011538 | 141920 | Y | 1 | SK PS 00137126 | 2022-09-14 | 1 | 02-07-001-04W2 | 15-06-001-04W2 | Well | Pipeline Segment Connection Above Ground | Flowline |  | TUNDRA OIL & GAS LIMITED | Operating | Oil Well Effluent |  | Fibreglass | 0.418 | 0.41 | 80 | 2.8 | 1 | STAR |  |  |  |  | 4960 | [5 empty] | SHAPEFILE | N
PL-00011551 | Thunderhill North Group 3 | Y | 35 | SK PS 00137174 | 2022-09-14 | 169185-001 | 08-05-014-27W3 | 07-05-014-27W3 | Well | Pipeline Segment Connection Below Ground | Flowline |  | CANADIAN NATURAL RESOURCES LIMITED | Operating | Natural Gas |  | Polyethylene | 0.243 | 0.243 | 60.3 | 8.2 | 1 |  |  |  | 0 |  | 1750 | 0 |  | Uncoated | Uncoated | 0 | SHAPEFILE | N
PL-00011535 | 139219 | Y | 1 | SK PS 00137123 | 2022-09-14 | 1 | 15-08-001-04W2 | 15-04-001-04W2 | Oil Satellite | Multi Well Battery | Flowline |  | TUNDRA OIL & GAS LIMITED | Operating | Oil Well Effluent |  | Fibreglass | 2.665 | 2.67 | 159.6 | 9.9 | 1 | STAR |  |  |  |  | 4960 | [5 empty] | SHAPEFILE | N
PL-00011551 | Thunderhill North Group 3 | Y | 6 | SK PS 00137145 | 2022-09-14 | 108355-006 | 05-34-013-27W3 | 10-33-013-27W3 | Pipeline Segment Connection Above Ground | Pipeline Segment Connection Above Ground | Flowline |  | CANADIAN NATURAL RESOURCES LIMITED | Operating | Natural Gas |  | Steel | 0.723 | 0.723 | 114.3 | 3.1 |  | 5LX | X42 |  | 0 |  | 1750 | 0 |  | Uncoated |  | 0 | SHAPEFILE | N
PL-00011551 | Thunderhill North Group 3 | Y | 15 | SK PS 00137154 | 2022-09-14 | 143456-001 | 04-06-014-27W3 | 10-06-014-27W3 | Well | Pipeline Segment Connection Below Ground | Flowline |  | CANADIAN NATURAL RESOURCES LIMITED | Operating | Natural Gas |  |  | 1.082 | 1.082 | [8 empty] | 1750 |  |  |  |  | 0 | SYSGEN | N
PL-00011551 | Thunderhill North Group 3 | Y | 5 | SK PS 00137144 | 2022-09-14 | 108355-005 | 10-05-014-27W3 | 02-05-014-27W3 | Well | Pipeline Segment Connection Above Ground | Flowline |  | CANADIAN NATURAL RESOURCES LIMITED | Operating | Natural Gas |  |  | 0.939 | 0.939 | [8 empty] | 1750 |  |  |  |  | 0 | SYSGEN | N
PL-00011551 | Thunderhill North Group 3 | Y | 47 | SK PS 00137186 | 2022-09-14 | 169197-001 | 12-36-013-28W3 | 13-36-013-28W3 | Well | Pipeline Segment Connection Below Ground | Flowline |  | CANADIAN NATURAL RESOURCES LIMITED | Operating | Natural Gas |  | Polyethylene | 0.443 | 0.443 | 60.3 | 8.2 | 1 | [5 empty] | 1750 | 0 |  | Uncoated | Uncoated | 0 | SHAPEFILE | N
PL-00011553 | 240564 | Y | 1 | SK PS 00137193 | 2022-09-14 | 1 | 03-09-003-06W2 | 07-09-003-06W2 | Multi Well Battery | Well | Flowline |  | TUNDRA OIL & GAS LIMITED | Discontinued | Oil Well Effluent |  | Steel | 0.534 | 0.53 |  |  | 1 | [11 empty] | SHAPEFILE | N
PL-00002109 |  | N | 13 | SK PS 00137103 | 2022-09-14 |  | 04-15-001-16W2 | 03-15-001-16W2 | Well | Pipeline Segment Connection Below Ground | Flowline | 01-33-001-16W2M MWB OE Flowline | SATURN OIL & GAS INC. | Operating | Oil Well Effluent |  | Fibreglass | 0.492 | 0.492 | 82.5 | 3.2 | 1 | STAR | 1000 |  | 5520 | 4957 | 4957 | 49.57 | 1.5 | Uncoated | Uncoated | 10 | SHAPEFILE | N
PL-00011547 | 8001993 | Y | 1 | SK PS 00137135 | 2022-09-14 | 1 | 01-10-001-04W2 | 01-10-001-04W2 | Well | Oil Satellite | Flowline |  | TUNDRA OIL & GAS LIMITED | Operating | Oil Well Effluent |  | Fibreglass | 0.057 | 0.06 | 80 | 2.8 | 1 | STAR |  |  |  |  | 4960 | [5 empty] | SHAPEFILE | N
PL-00011549 | 240610 | Y | 1 | SK PS 00137137 | 2022-09-14 | 1 | 05-02-001-05W2 | 10-02-001-05W2 | Well | Pipeline Segment Connection Below Ground | Flowline |  | TUNDRA OIL & GAS LIMITED | Discontinued | Oil Well Effluent |  | Fibreglass | 1.122 | 1.117 | 53.6 | 2.3 | 1 | STAR |  |  |  |  | 4960 | [5 empty] | SHAPEFILE | N
PL-00011551 | Thunderhill North Group 3 | Y | 30 | SK PS 00137169 | 2022-09-14 | 169179-001 | 14-32-013-27W3 | 15-32-013-27W3 | Well | Pipeline Segment Connection Below Ground | Flowline |  | CANADIAN NATURAL RESOURCES LIMITED | Operating | Natural Gas |  |  | 0.39 | 0.39 | [8 empty] | 1750 |  |  |  |  | 0 | SYSGEN | N
PL-00011533 | 120579 | Y | 1 | SK PS 00137121 | 2022-09-14 | 1 | 07-04-001-04W2 | 15-04-001-04W2 | Pipeline Segment Connection Above Ground | Multi Well Battery | Flowline |  | TUNDRA OIL & GAS LIMITED | Operating | Oil Well Effluent |  | Fibreglass | 0.918 | 0.84 | 80 | 2.8 | 1 | STAR |  |  |  |  | 4960 | [5 empty] | SHAPEFILE | N
PL-00011551 | Thunderhill North Group 3 | Y | 7 | SK PS 00137146 | 2022-09-14 | 143306-005 | 10-36-013-28W3 | 10-36-013-28W3 | Well | Pipeline Segment Connection Below Ground | Flowline |  | CANADIAN NATURAL RESOURCES LIMITED | Operating | Natural Gas |  |  | 0.07 | 0.07 | [8 empty] | 1750 |  |  |  |  | 0 | SYSGEN | N
PL-00011532 | 120570 | Y | 1 | SK PS 00137120 | 2022-09-14 | 1 | 12-10-001-04W2 | 15-04-001-04W2 | Pipeline Segment Connection Below Ground | Multi Well Battery | Flowline |  | TUNDRA OIL & GAS LIMITED | Operating | Oil Well Effluent |  | Fibreglass | 1.62 | 1.61 | 104.9 | 3.6 | 1 | STAR |  |  |  |  | 4960 | [5 empty] | SHAPEFILE | N
PL-00011551 | Thunderhill North Group 3 | Y | 25 | SK PS 00137164 | 2022-09-14 | 169174-001 | 14-33-013-27W3 | 15-33-013-27W3 | Well | Pipeline Segment Connection Below Ground | Flowline |  | CANADIAN NATURAL RESOURCES LIMITED | Operating | Natural Gas |  |  | 0.243 | 0.243 | [8 empty] | 1750 |  |  |  |  | 0 | SYSGEN | N
PL-00011551 | Thunderhill North Group 3 | Y | 24 | SK PS 00137163 | 2022-09-14 | 169173-002 | 08-33-013-27W3 | 08-33-013-27W3 | Well | Pipeline Segment Connection Below Ground | Flowline |  | CANADIAN NATURAL RESOURCES LIMITED | Operating | Natural Gas |  |  | 0.015 | 0.015 | [8 empty] | 1750 |  |  |  |  | 0 | SYSGEN | N
PL-00011551 | Thunderhill North Group 3 | Y | 42 | SK PS 00137181 | 2022-09-14 | 169192-001 | 01-31-013-27W3 | 08-31-013-27W3 | Well | Pipeline Segment Connection Below Ground | Flowline |  | CANADIAN NATURAL RESOURCES LIMITED | Operating | Natural Gas |  |  | 0.333 | 0.333 | [8 empty] | 1750 |  |  |  |  | 0 | SYSGEN | N
PL-00011551 | Thunderhill North Group 3 | Y | 28 | SK PS 00137167 | 2022-09-14 | 169177-001 | 08-32-013-27W3 | 02-05-014-27W3 | Well | Pipeline Segment Connection Above Ground | Flowline |  | CANADIAN NATURAL RESOURCES LIMITED | Operating | Natural Gas |  |  | 1.089 | 1.089 | [8 empty] | 1750 |  |  |  |  | 0 | SYSGEN | N
PL-00011539 | 141923 | Y | 1 | SK PS 00137127 | 2022-09-14 | 1 | 04-07-001-04W2 | 02-07-001-04W2 | Well | Pipeline Segment Connection Above Ground | Flowline |  | TUNDRA OIL & GAS LIMITED | Operating | Oil Well Effluent |  | Fibreglass | 0.928 | 0.88 | 80 | 2.8 | 1 | STAR |  |  |  |  | 4960 | [5 empty] | SHAPEFILE | N
PL-00011552 | 136761 | Y | 1 | SK PS 00137192 | 2022-09-14 | 1 | 15-04-003-06W2 | 03-09-003-06W2 | Multi Well Battery | Well | Flowline |  | TUNDRA OIL & GAS LIMITED | Discontinued | Salt water |  | Fibreglass | 0.315 | 0.315 | 81.8 | 9.4 | 1 | CENT | 800 |  |  |  | 9960 | [5 empty] | SHAPEFILE | N
PL-00011537 | 141875 | Y | 1 | SK PS 00137125 | 2022-09-14 | 1 | 04-14-001-04W2 | 04-14-001-04W2 | Well | Pipeline Segment Connection Above Ground | Flowline |  | TUNDRA OIL & GAS LIMITED | Operating | Oil Well Effluent |  | Fibreglass | 0.24 | 0.26 | 80 | 2.8 | 1 | STAR |  |  |  |  | 4960 | [5 empty] | SHAPEFILE | N
PL-00001943 |  | N | 4 | SK PS 00137206 | 2022-09-14 |  | 05-08-036-27W3 | 04-08-036-27W3 | Well | Pipeline Segment Connection Above Ground | Flowline | Cactus Lake OE | STRATHCONA RESOURCES LTD. | Operating | Oil Well Effluent |  | Steel | 0.388 | 0.388 | 88.9 | 3.2 | 1 | Z245.1 | 359 | II | 15506.86 | 9930 | 4960 | 0 | 1.5 | High Density Polyethylene (HDPE) | Extruded Poly | 0 | SHAPEFILE | N
PL-00011525 | 105059 | Y | 1 | SK PS 00137113 | 2022-09-14 | 1 | 04-14-001-04W2 | 12-10-001-04W2 | Pipeline Segment Connection Above Ground | Pipeline Segment Connection Below Ground | Flowline |  | TUNDRA OIL & GAS LIMITED | Operating | Oil Well Effluent |  | Fibreglass | 2.237 | 2.22 | 80 | 2.8 | 1 | STAR |  |  |  |  | 4960 | [5 empty] | SHAPEFILE | N
PL-00011543 | 8001852 | Y | 1 | SK PS 00137131 | 2022-09-14 | 1 | 04-14-001-04W2 | 04-14-001-04W2 | Well | Pipeline Segment Connection Above Ground | Flowline |  | TUNDRA OIL & GAS LIMITED | Operating | Oil Well Effluent |  | Fibreglass | 0.031 | 0.03 | 80 | 2.8 | 1 | STAR |  |  |  |  | 4960 | [5 empty] | SHAPEFILE | N
PL-00011542 | 8001851 | Y | 1 | SK PS 00137130 | 2022-09-14 | 1 | 07-04-001-04W2 | 07-04-001-04W2 | Well | Pipeline Segment Connection Above Ground | Flowline |  | TUNDRA OIL & GAS LIMITED | Operating | Oil Well Effluent |  | Fibreglass | 0.039 | 0.04 | 53.6 | 2.3 | 1 | STAR | 1000 |  |  | 4960 | 4960 | [5 empty] | SHAPEFILE | N
PL-00011556 | 247357 | Y | 1 | SK PS 00137196 | 2022-09-14 | 1 | 14-04-003-06W2 | 03-09-003-06W2 | Well | Multi Well Battery | Flowline |  | TUNDRA OIL & GAS LIMITED | Discontinued | Oil Well Effluent |  | Fibreglass | 0.145 | 0.145 | 80 | 2.8 | 1 | STAR | 800 |  |  |  | 4960 | [5 empty] | SHAPEFILE | N
PL-00011562 | 8001937 | Y | 1 | SK PS 00137202 | 2022-09-14 | 1 | 05-03-003-06W2 | 07-03-003-06W2 | Well | Pipeline Segment Connection Below Ground | Flowline |  | TUNDRA OIL & GAS LIMITED | Abandoned | Oil Well Effluent |  |  | 1.033 | 1.03 |  |  | 1 | [11 empty] | SHAPEFILE | N
PL-00011530 | 120568 | Y | 1 | SK PS 00137118 | 2022-09-14 | 1 | 02-07-001-04W2 | 15-04-001-04W2 | Pipeline Segment Connection Above Ground | Multi Well Battery | Flowline |  | TUNDRA OIL & GAS LIMITED | Operating | Oil Well Effluent |  | Fibreglass | 3.522 | 3.43 | 159.6 | 9.9 | 1 | STAR |  |  |  |  | 4960 | [5 empty] | SHAPEFILE | N
PL-00011531 | 120569 | Y | 1 | SK PS 00137119 | 2022-09-14 | 1 | 12-10-001-04W2 | 15-04-001-04W2 | Pipeline Segment Connection Below Ground | Multi Well Battery | Flowline |  | TUNDRA OIL & GAS LIMITED | Operating | Oil Well Effluent |  | Fibreglass | 1.625 | 1.6 | 80 | 2.8 | 1 | STAR |  |  |  |  | 4960 | [5 empty] | SHAPEFILE | N
PL-00011551 | Thunderhill North Group 3 | Y | 31 | SK PS 00137170 | 2022-09-14 | 169180-001 | 10-31-013-27W3 | 10-32-013-27W3 | Well | Pipeline Segment Connection Below Ground | Flowline |  | CANADIAN NATURAL RESOURCES LIMITED | Operating | Natural Gas |  |  | 1.468 | 1.468 | [8 empty] | 1750 |  |  |  |  | 0 | SYSGEN | N
PL-00011520 | 102690 | Y | 1 | SK PS 00137107 | 2022-09-14 | 1 | 01-10-001-04W2 | 04-14-001-04W2 | Pipeline Segment Connection Above Ground | Oil Satellite | Flowline |  | TUNDRA OIL & GAS LIMITED | Operating | Oil Well Effluent |  | Fibreglass | 2.171 | 2.24 | 112 | 6.1 | 1 | STAR |  |  |  |  | 4960 | [5 empty] | SHAPEFILE | N
PL-00011551 | Thunderhill North Group 3 | Y | 19 | SK PS 00137158 | 2022-09-14 | 160752-001 | 16-31-013-27W3 | 08-31-013-27W3 | Well | Pipeline Segment Connection Below Ground | Flowline |  | CANADIAN NATURAL RESOURCES LIMITED | Operating | Natural Gas |  |  | 0.682 | 0.682 | [8 empty] | 1750 |  |  |  |  | 0 | SYSGEN | N
PL-00011564 | 8001964 | Y | 1 | SK PS 00137204 | 2022-09-14 | 1 | 09-05-003-06W2 | 03-09-003-06W2 | Well | Multi Well Battery | Flowline |  | TUNDRA OIL & GAS LIMITED | Discontinued | Oil Well Effluent |  | Fibreglass | 1.308 | 1.31 |  |  | 1 | [11 empty] | SHAPEFILE | N
PL-00011551 | Thunderhill North Group 3 | Y | 9 | SK PS 00137148 | 2022-09-14 | 143406-004 | 10-36-013-28W3 | 08-32-013-27W3 | Well | Pipeline Segment Connection Below Ground | Flowline |  | CANADIAN NATURAL RESOURCES LIMITED | Operating | Natural Gas |  |  | 3.642 | 3.642 | [8 empty] | 1750 |  |  |  |  | 0 | SYSGEN | N
PL-00011551 | Thunderhill North Group 3 | Y | 48 | SK PS 00137187 | 2022-09-14 | 169198-001 | 16-36-013-28W3 | 09-36-013-28W3 | Well | Pipeline Segment Connection Below Ground | Flowline |  | CANADIAN NATURAL RESOURCES LIMITED | Operating | Natural Gas |  |  | 0.466 | 0.466 | [8 empty] | 1750 |  |  |  |  | 0 | SYSGEN | N
PL-00011565 | BTX Sec 20 to 16-16 NEW NG Kerrobert | N | 1 | SK PS 00137209 | 2022-09-14 | BTX 2-20 to 16-16 NEW NG | 02-20-033-25W3 | 16-16-033-25W3 | Pipeline Segment Connection Above Ground | Pipeline Segment Connection Above Ground | Flowline | Sec 20 to 16-16-33-25W3 NEW NG Kerrobert | BAYTEX ENERGY LTD. | Operating | Oil Well Effluent |  | Composite | 1.836 | 1.836 | 97 | 10 | 1 | FPLP | 301 |  | 5172.4 | 5172 | 4960 | 0 | 1.2 | Uncoated | Uncoated | 0 | SHAPEFILE | N
PL-00011555 | 245924 | Y | 1 | SK PS 00137195 | 2022-09-14 | 1 | 09-04-003-06W2 | 15-04-003-06W2 | Well | Well | Flowline |  | TUNDRA OIL & GAS LIMITED | Discontinued | Natural Gas |  | Steel | 0.677 | 0.68 |  |  | 1 | [11 empty] | SHAPEFILE | N
PL-00011551 | Thunderhill North Group 3 | Y | 16 | SK PS 00137155 | 2022-09-14 | 143457-001 | 06-05-014-27W3 | 03-05-014-27W3 | Well | Pipeline Segment Connection Below Ground | Flowline |  | CANADIAN NATURAL RESOURCES LIMITED | Operating | Natural Gas |  |  | 0.249 | 0.249 | [8 empty] | 1750 |  |  |  |  | 0 | SYSGEN | N
PL-00011546 | 8001992 | Y | 1 | SK PS 00137134 | 2022-09-14 | 1 | 01-10-001-04W2 | 01-10-001-04W2 | Well | Oil Satellite | Flowline |  | TUNDRA OIL & GAS LIMITED | Operating | Oil Well Effluent |  | Fibreglass | 0.027 | 0.027 | 80 | 2.8 | 1 | STAR |  |  |  |  | 4960 | [5 empty] | SHAPEFILE | N
PL-00011551 | Thunderhill North Group 3 | Y | 37 | SK PS 00137176 | 2022-09-14 | 169187-001 | 14-05-014-27W3 | 14-05-014-27W3 | Well | Pipeline Segment Connection Below Ground | Flowline |  | CANADIAN NATURAL RESOURCES LIMITED | Operating | Natural Gas |  |  | 0.105 | 0.105 | [8 empty] | 1750 |  |  |  |  | 0 | SYSGEN | N
PL-00011548 | 104320 | Y | 1 | SK PS 00137136 | 2022-09-14 | 1 | 16-02-001-05W2 | 14-02-001-05W2 | Well | Multi Well Battery | Flowline |  | TUNDRA OIL & GAS LIMITED | Discontinued | Oil Well Effluent |  | Fibreglass | 0.739 | 0.75 | 53.6 | 2.3 | 1 | STAR |  |  |  |  | 4960 | [5 empty] | SHAPEFILE | N
PL-00011551 | Thunderhill North Group 3 | Y | 26 | SK PS 00137165 | 2022-09-14 | 169175-001 | 16-33-013-27W3 | 15-33-013-27W3 | Well | Pipeline Segment Connection Below Ground | Flowline |  | CANADIAN NATURAL RESOURCES LIMITED | Operating | Natural Gas |  |  | 0.359 | 0.359 | [8 empty] | 1750 |  |  |  |  | 0 | SYSGEN | N
PL-00011561 | 940089 | Y | 1 | SK PS 00137201 | 2022-09-14 | 1 | 03-09-003-06W2 | 14-04-003-06W2 | Multi Well Battery | Well | Flowline |  | TUNDRA OIL & GAS LIMITED | Discontinued | Oil Well Effluent |  | Steel | 0.194 | 0.194 | 88.9 | 3.2 | 1 | [11 empty] | SHAPEFILE | N
PL-00011534 | 126991 | Y | 1 | SK PS 00137122 | 2022-09-14 | 1 | 13-03-001-04W2 | 15-04-001-04W2 | Well | Multi Well Battery | Flowline |  | TUNDRA OIL & GAS LIMITED | Operating | Oil Well Effluent |  | Fibreglass | 0.885 | 0.86 | 80 | 3.2 | 1 | STAR |  |  |  |  | 4960 | [5 empty] | SHAPEFILE | N
PL-00011551 | Thunderhill North Group 3 | Y | 8 | SK PS 00137147 | 2022-09-14 | 143406-002 | 02-36-013-28W3 | 06-25-013-28W3 | Blind End | Blind End | Flowline |  | CANADIAN NATURAL RESOURCES LIMITED | Abandoned | Natural Gas |  | Steel | 1.244 | 1.244 | 88.9 | 2.7 |  | 5LX | X42 |  |  |  | 0 | 0 |  | Uncoated |  | 0 | SHAPEFILE | N
PL-00011519 | E04022 | N | 1 | SK PS 00137106 | 2022-09-14 | E04022-1 | 13-17-027-17W3 | 05-16-027-17W3 | Well | Well | Flowline | 13-17 to 05-16-027-17W3 | TEINE ENERGY LTD. | Operating | Natural Gas |  | Composite | 1.962 | 1.962 | 97 | 10 | 1 | FPLP | 301 |  | 5172.4 | 5172.4 | 4960 | 0 | 1.5 | Uncoated | Uncoated | 0 | SHAPEFILE | N
PL-00011554 | 240565 | Y | 1 | SK PS 00137194 | 2022-09-14 | 1 | 03-09-003-06W2 | 05-04-003-06W2 | Well | Multi Well Battery | Flowline |  | TUNDRA OIL & GAS LIMITED | Discontinued | Oil Well Effluent |  | Fibreglass | 1.183 | 1.183 | 80 | 2.8 | 1 | STAR | 800 |  |  |  | 4960 | [5 empty] | SHAPEFILE | N
PL-00011529 | 120566 | Y | 1 | SK PS 00137117 | 2022-09-14 | 1 | 15-04-001-04W2 | 09-04-001-04W2 | Multi Well Battery | Injection/Disposal Facility | Flowline |  | TUNDRA OIL & GAS LIMITED | Operating | Salt water |  | Fibreglass | 0.655 | 0.655 | 116.3 | 9.4 | 1 | STAR |  |  |  |  | 9960 | [5 empty] | SHAPEFILE | N
PL-00011563 | 8001963 | Y | 1 | SK PS 00137203 | 2022-09-14 | 1 | 08-05-003-06W2 | 03-09-003-06W2 | Well | Multi Well Battery | Flowline |  | TUNDRA OIL & GAS LIMITED | Discontinued | Oil Well Effluent |  | Fibreglass | 1.637 | 1.65 |  |  | 1 | [11 empty] | SHAPEFILE | N
PL-00011522 | 105054 | Y | 1 | SK PS 00137110 | 2022-09-14 | 1 | 15-04-001-04W2 | 15-04-001-04W2 | Well | Multi Well Battery | Flowline |  | TUNDRA OIL & GAS LIMITED | Operating | Oil Well Effluent |  | Fibreglass | 0.249 | 0.249 | 80 | 2.8 | 1 | STAR |  |  |  |  | 4960 | [5 empty] | SHAPEFILE | N
PL-00011551 | Thunderhill North Group 3 | Y | 52 | SK PS 00137191 | 2022-09-14 | 180134-001 | 01-36-013-28W3 | 02-36-013-28W3 | Well | Pipeline Segment Connection Below Ground | Flowline |  | CANADIAN NATURAL RESOURCES LIMITED | Operating | Natural Gas |  |  | 0.471 | 0.471 | [8 empty] | 1750 |  |  |  |  | 0 | SYSGEN | N
PL-00011526 | 105060 | Y | 1 | SK PS 00137114 | 2022-09-14 | 1 | 04-14-001-04W2 | 12-10-001-04W2 | Pipeline Segment Connection Above Ground | Pipeline Segment Connection Below Ground | Flowline |  | TUNDRA OIL & GAS LIMITED | Operating | Oil Well Effluent |  | Fibreglass | 2.24 | 2.22 | 80 | 2.8 | 1 | STAR |  |  |  |  | 4960 | [5 empty] | SHAPEFILE | N
PL-00011551 | Thunderhill North Group 3 | Y | 49 | SK PS 00137188 | 2022-09-14 | 169199-001 | 06-36-013-28W3 | 07-36-013-28W3 | Well | Pipeline Segment Connection Below Ground | Flowline |  | CANADIAN NATURAL RESOURCES LIMITED | Operating | Natural Gas |  |  | 0.508 | 0.508 | [8 empty] | 1750 |  |  |  |  | 0 | SYSGEN | N
PL-00011551 | Thunderhill North Group 3 | Y | 36 | SK PS 00137175 | 2022-09-14 | 169186-900 | 16-06-014-27W3 | 16-05-014-27W3 | Well | Pipeline Segment Connection Below Ground | Flowline |  | CANADIAN NATURAL RESOURCES LIMITED | Operating | Natural Gas |  |  | 1.704 | 1.704 | [8 empty] | 1750 |  |  |  |  | 0 | SYSGEN | N
PL-00011551 | Thunderhill North Group 3 | Y | 2 | SK PS 00137141 | 2022-09-14 | 108355-002 | 02-05-014-27W3 | 05-34-013-27W3 | Pipeline Segment Connection Above Ground | Pipeline Segment Connection Above Ground | Flowline |  | CANADIAN NATURAL RESOURCES LIMITED | Operating | Natural Gas |  |  | 2.411 | 2.411 | [8 empty] | 1750 |  |  |  |  | 0 | SYSGEN | N
PL-00011551 | Thunderhill North Group 3 | Y | 14 | SK PS 00137153 | 2022-09-14 | 143406-008 | 02-36-013-28W3 | 10-36-013-28W3 | Pipeline Segment Connection Below Ground | Pipeline Segment Connection Below Ground | Flowline |  | CANADIAN NATURAL RESOURCES LIMITED | Operating | Natural Gas |  |  | 0.81 | 0.81 | [8 empty] | 1750 |  |  |  |  | 0 | SYSGEN | N
PL-00011551 | Thunderhill North Group 3 | Y | 29 | SK PS 00137168 | 2022-09-14 | 169178-001 | 02-32-013-27W3 | 08-32-013-27W3 | Well | Pipeline Segment Connection Above Ground | Flowline |  | CANADIAN NATURAL RESOURCES LIMITED | Operating | Natural Gas |  |  | 0.478 | 0.478 | [8 empty] | 1750 |  |  |  |  | 0 | SYSGEN | N
PL-00011551 | Thunderhill North Group 3 | Y | 51 | SK PS 00137190 | 2022-09-14 | 169201-001 | 08-36-013-28W3 | 09-36-013-28W3 | Well | Pipeline Segment Connection Below Ground | Flowline |  | CANADIAN NATURAL RESOURCES LIMITED | Operating | Natural Gas |  |  | 0.388 | 0.388 | [8 empty] | 1750 |  |  |  |  | 0 | SYSGEN | N
PL-00011551 | Thunderhill North Group 3 | Y | 22 | SK PS 00137161 | 2022-09-14 | 169172-001 | 06-33-013-27W3 | 11-33-013-27W3 | Well | Pipeline Segment Connection Below Ground | Flowline |  | CANADIAN NATURAL RESOURCES LIMITED | Operating | Natural Gas |  | Steel | 0.323 | 0.323 | 88.9 | 2.7 | 1 | Z245.1 | 290 |  | 0 | 1750 | 1750 | 0 |  | Uncoated |  | 0 | SHAPEFILE | N
PL-00011527 | 105062 | Y | 1 | SK PS 00137115 | 2022-09-14 | 1 | 16-04-001-04W2 | 15-04-001-04W2 | Well | Multi Well Battery | Flowline |  | TUNDRA OIL & GAS LIMITED | Operating | Oil Well Effluent |  | Fibreglass | 0.289 | 0.27 | 80 | 2.8 | 1 | STAR |  |  |  |  | 4960 | [5 empty] | SHAPEFILE | N
PL-00006056 | N/A | N | 3 | SK PS 00137208 | 2022-09-14 |  | 15-03-042-25W3 | 02-10-042-25W3 | Well | Pipeline Segment Connection Above Ground | Flowline | Winter OE | STRATHCONA RESOURCES LTD. | Operating | Oil Well Effluent |  | Steel | 0.258 | 0.27 | 114.3 | 3.2 | 1 | Z245.1 | 359 | II | 12060.89 | 9930 | 4960 | 0.2 | 1.5 | High Density Polyethylene (HDPE) | Extruded Poly | 0.04 | SHAPEFILE | N
PL-00011551 | Thunderhill North Group 3 | Y | 44 | SK PS 00137183 | 2022-09-14 | 169194-001 | 02-06-014-27W3 | 09-06-014-27W3 | Well | Pipeline Segment Connection Below Ground | Flowline |  | CANADIAN NATURAL RESOURCES LIMITED | Operating | Natural Gas |  |  | 0.859 | 0.859 | [8 empty] | 1750 |  |  |  |  | 0 | SYSGEN | N
PL-00011551 | Thunderhill North Group 3 | Y | 33 | SK PS 00137172 | 2022-09-14 | 169183-001 | 02-05-014-27W3 | 04-15-014-27W3 | Pipeline Segment Connection Above Ground | Compressor Station | Flowline |  | CANADIAN NATURAL RESOURCES LIMITED | Operating | Natural Gas |  | Steel | 4.328 | 4.328 | 168.3 | 3.2 | 1 | Z245.1 | 290 |  |  |  | 1750 | 0 |  | Uncoated |  | 0 | SHAPEFILE | N
PL-00011551 | Thunderhill North Group 3 | Y | 32 | SK PS 00137171 | 2022-09-14 | 169181-001 | 16-32-013-27W3 | 15-32-013-27W3 | Well | Pipeline Segment Connection Below Ground | Flowline |  | CANADIAN NATURAL RESOURCES LIMITED | Operating | Natural Gas |  |  | 0.235 | 0.235 | [8 empty] | 1750 |  |  |  |  | 0 | SYSGEN | N
PL-00011523 | 105055 | Y | 1 | SK PS 00137111 | 2022-09-14 | 1 | 07-04-001-04W2 | 15-04-001-04W2 | Well | Multi Well Battery | Flowline |  | TUNDRA OIL & GAS LIMITED | Operating | Oil Well Effluent |  | Fibreglass | 0.917 | 0.84 | 80 | 2.8 | 1 | STAR |  |  |  |  | 4960 | [5 empty] | SHAPEFILE | N
PL-00011520 | 102690 | Y | 2 | SK PS 00137108 | 2022-09-14 | 2 | 15-04-001-04W2 | 01-10-001-04W2 | Oil Satellite | Multi Well Battery | Flowline |  | TUNDRA OIL & GAS LIMITED | Operating | Oil Well Effluent |  | Fibreglass | 2.394 | 2.35 | 159.6 | 9.9 | 1 | STAR |  |  |  |  | 4960 | [5 empty] | SHAPEFILE | N
PL-00011524 | 105056 | Y | 1 | SK PS 00137112 | 2022-09-14 | 1 | 03-04-001-04W2 | 07-04-001-04W2 | Well | Pipeline Segment Connection Above Ground | Flowline |  | TUNDRA OIL & GAS LIMITED | Operating | Oil Well Effluent |  | Fibreglass | 0.671 | 0.68 | 53.6 | 2.3 | 1 | STAR |  |  |  |  | 4960 | [5 empty] | SHAPEFILE | N
PL-00011549 | 240610 | Y | 2 | SK PS 00137138 | 2022-09-14 | 2 | 16-02-001-05W2 | 10-02-001-05W2 | Pipeline Segment Connection Below Ground | Oil Satellite | Flowline |  | TUNDRA OIL & GAS LIMITED | Discontinued | Oil Well Effluent |  | Fibreglass | 0.446 | 0.449 | 53.6 | 2.3 | 1 | STAR |  |  |  |  | 4960 | [5 empty] | SHAPEFILE | N
PL-00011551 | Thunderhill North Group 3 | Y | 10 | SK PS 00137149 | 2022-09-14 | 143406-003 | 02-36-013-28W3 | 10-36-013-28W3 | Blind End | Blind End | Flowline |  | CANADIAN NATURAL RESOURCES LIMITED | Abandoned | Natural Gas |  |  | 0.813 | 0.813 | [8 empty] | 0 |  |  |  |  | 0 | SYSGEN | N
PL-00011536 | 141874 | Y | 1 | SK PS 00137124 | 2022-09-14 | 1 | 04-14-001-04W2 | 12-11-001-04W2 | Well | Pipeline Segment Connection Above Ground | Flowline |  | TUNDRA OIL & GAS LIMITED | Operating | Oil Well Effluent |  | Fibreglass | 0.905 | 0.92 | 80 | 2.8 | 1 | STAR |  |  |  |  | 4960 | [5 empty] | SHAPEFILE | N
PL-00011551 | Thunderhill North Group 3 | Y | 20 | SK PS 00137159 | 2022-09-14 | 160753-001 | 13-33-013-27W3 | 05-33-013-27W3 | Well | Pipeline Segment Connection Below Ground | Flowline |  | CANADIAN NATURAL RESOURCES LIMITED | Operating | Natural Gas |  |  | 0.604 | 0.604 | [8 empty] | 1750 |  |  |  |  | 0 | SYSGEN | N
PL-00011551 | Thunderhill North Group 3 | Y | 3 | SK PS 00137142 | 2022-09-14 | 108355-004 | 10-06-014-27W3 | 02-05-014-27W3 | Well | Pipeline Segment Connection Above Ground | Flowline |  | CANADIAN NATURAL RESOURCES LIMITED | Operating | Natural Gas |  |  | 1.864 | 1.864 | [8 empty] | 1750 |  |  |  |  | 0 | SYSGEN | N
PL-00011557 | 247358 | Y | 1 | SK PS 00137197 | 2022-09-14 | 1 | 03-09-003-06W2 | 11-04-003-06W2 | Well | Multi Well Battery | Flowline |  | TUNDRA OIL & GAS LIMITED | Discontinued | Oil Well Effluent |  | Fibreglass | 0.616 | 0.616 | 80 | 2.8 | 1 | STAR | 800 |  |  |  | 4960 | [5 empty] | SHAPEFILE | N
PL-00011550 | 8001848 | Y | 1 | SK PS 00137139 | 2022-09-14 | 1 | 16-02-001-05W2 | 16-02-001-05W2 | Well | Oil Satellite | Flowline |  | TUNDRA OIL & GAS LIMITED | Discontinued | Oil Well Effluent |  | Fibreglass | 0.031 | 0.031 | 53.6 | 2.3 | 1 | STAR | [10 empty] | SHAPEFILE | N
PL-00011551 | Thunderhill North Group 3 | Y | 43 | SK PS 00137182 | 2022-09-14 | 169193-001 | 08-06-014-27W3 | 08-06-014-27W3 | Well | Pipeline Segment Connection Below Ground | Flowline |  | CANADIAN NATURAL RESOURCES LIMITED | Operating | Natural Gas |  |  | 0.163 | 0.163 | [8 empty] | 1750 |  |  |  |  | 0 | SYSGEN | N
PL-00011521 | 105053 | Y | 1 | SK PS 00137109 | 2022-09-14 | 1 | 02-07-001-04W2 | 15-04-001-04W2 | Pipeline Segment Connection Above Ground | Multi Well Battery | Flowline |  | TUNDRA OIL & GAS LIMITED | Operating | Oil Well Effluent |  | Fibreglass | 3.526 | 3.44 | 80 | 2.8 | 1 | STAR |  |  |  |  | 4960 | [5 empty] | SHAPEFILE | N
PL-00011551 | Thunderhill North Group 3 | Y | 40 | SK PS 00137179 | 2022-09-14 | 169190-001 | 06-31-013-27W3 | 11-31-013-27W3 | Well | Pipeline Segment Connection Below Ground | Flowline |  | CANADIAN NATURAL RESOURCES LIMITED | Operating | Natural Gas |  |  | 0.498 | 0.498 | [8 empty] | 1750 |  |  |  |  | 0 | SYSGEN | N
PL-00001942 |  | N | 4 | SK PS 00137205 | 2022-09-14 |  | 04-08-036-27W3 | 05-08-036-27W3 | Pipeline Segment Connection Above Ground | Well | Flowline | Cactus Lake SW | STRATHCONA RESOURCES LTD. | Operating | Salt water | Produced Water | Steel | 0.388 | 0.388 | 88.9 | 3.2 | 1 | Z245.1 | 359 | II | 0 | 9930 | 9930 | 0 | 1.5 | High Density Polyethylene (HDPE) | Extruded Poly | 0 | SHAPEFILE | N
PL-00011551 | Thunderhill North Group 3 | Y | 34 | SK PS 00137173 | 2022-09-14 | 169184-001 | 04-05-014-27W3 | 06-05-014-27W3 | Well | Pipeline Segment Connection Below Ground | Flowline |  | CANADIAN NATURAL RESOURCES LIMITED | Operating | Natural Gas |  |  | 0.325 | 0.325 | [8 empty] | 1750 |  |  |  |  | 0 | SYSGEN | N
PL-00011551 | Thunderhill North Group 3 | Y | 13 | SK PS 00137152 | 2022-09-14 | 143406-007 | 08-32-013-27W3 | 08-32-013-27W3 | Pipeline Segment Connection Below Ground | Pipeline Segment Connection Above Ground | Flowline |  | CANADIAN NATURAL RESOURCES LIMITED | Operating | Natural Gas |  |  | 0.089 | 0.089 | [8 empty] | 1750 |  |  |  |  | 0 | SYSGEN | N
PL-00011558 | 247359 | Y | 1 | SK PS 00137198 | 2022-09-14 | 1 | 13-04-003-06W2 | 03-09-003-06W2 | Well | Multi Well Battery | Flowline |  | TUNDRA OIL & GAS LIMITED | Discontinued | Oil Well Effluent |  | Fibreglass | 0.77 | 0.695 | 80 | 2.8 | 1 | STAR | 800 |  |  |  | 4960 | [5 empty] | SHAPEFILE | N
PL-00011551 | Thunderhill North Group 3 | Y | 38 | SK PS 00137177 | 2022-09-14 | 169188-001 | 12-05-014-27W3 | 13-05-014-27W3 | Well | Pipeline Segment Connection Below Ground | Flowline |  | CANADIAN NATURAL RESOURCES LIMITED | Operating | Natural Gas |  |  | 0.517 | 0.517 | [8 empty] | 1750 |  |  |  |  | 0 | SYSGEN | N
PL-00011551 | Thunderhill North Group 3 | Y | 18 | SK PS 00137157 | 2022-09-14 | 160751-001 | 04-31-013-27W3 | 01-36-013-28W3 | Well | Pipeline Segment Connection Below Ground | Flowline |  | CANADIAN NATURAL RESOURCES LIMITED | Operating | Natural Gas |  |  | 0.546 | 0.546 | [8 empty] | 1750 |  |  |  |  | 0 | SYSGEN | N
PL-00006863 |  | N | 3 | SK PS 00137098 | 2022-09-13 |  | 02-25-006-08W2 | 01-25-006-08W2 | Well | Pipeline Segment Connection Above Ground | Flowline | 15-23-006-08W2M MWB OE Flowline | WHITECAP RESOURCES INC. | Operating | Oil Well Effluent |  | Fibreglass | 0.432 | 0.432 | 82.5 | 3.2 | 1 | STAR | 1000 |  | 5520 | 4957 | 4957 | 49.57 | 1.5 | Uncoated | Uncoated | 10 | SHAPEFILE | N
PL-00011517 |  | N | 2 | SK PS 00137101 | 2022-09-13 |  | 04-15-001-16W2 | 03-15-001-16W2 | Well | Pipeline Segment Connection Below Ground | Flowline | 13-05-008-06W2M MWB OE Flowline | SATURN OIL & GAS INC. | Cancelled - Duplicate Licences | Oil Well Effluent |  | Fibreglass | 0.494 | 0.494 | 82.5 | 3.2 | 1 | STAR | 1000 |  | 5520 | 4957 | 4957 | 49.57 | 1.5 | Uncoated | Uncoated | 10 | SHAPEFILE | N
PL-00006863 |  | N | 4 | SK PS 00137099 | 2022-09-13 |  | 01-25-006-08W2 | 13-19-006-07W2 | Pipeline Segment Connection Above Ground | Oil Satellite | Flowline | 15-23-006-08W2M MWB OE Flowline | WHITECAP RESOURCES INC. | Operating | Oil Well Effluent |  | Fibreglass | 0.502 | 0.502 | 82.5 | 3.2 | 1 | STAR | 1000 |  | 5520 | 4957 | 4957 | 49.57 | 1.5 | Uncoated | Uncoated | 10 | SHAPEFILE | N
PL-00006863 |  | N | 2 | SK PS 00137097 | 2022-09-13 |  | 02-25-006-08W2 | 01-25-006-08W2 | Well | Pipeline Segment Connection Above Ground | Flowline | 15-23-006-08W2M MWB OE Flowline | WHITECAP RESOURCES INC. | Operating | Oil Well Effluent |  | Fibreglass | 0.437 | 0.437 | 82.5 | 3.2 | 1 | STAR | 1000 |  | 5520 | 4957 | 4957 | 49.57 | 1.5 | Uncoated | Uncoated | 10 | SHAPEFILE | N
PL-00011518 |  | N | 1 | SK PS 00137102 | 2022-09-13 |  | 04-15-001-16W2 | 03-15-001-16W2 | Well | Pipeline Segment Connection Below Ground | Flowline | 01-33-001-19W2M MWB NG Flowline | SATURN OIL & GAS INC. | Cancelled - Duplicate Licences | Natural Gas |  | Fibreglass | 0.49 | 0.49 | 82.5 | 3.2 | 1 | STAR | 1000 |  | 5520 | 4957 | 4957 | 49.57 | 1.5 | Uncoated | Uncoated | 10 | SHAPEFILE | N
PL-00011516 | 1C13-14 to 16-15-7-4 W2 | N | 1 | SK PS 00137096 | 2022-09-13 | 1C13-14 to 16-15-7-4 W2 | 13-14-007-04W2 | 16-15-007-04W2 | Well | Multi Well Battery | Flowline | 1C13-14-4C5-23-7-4 W2 to 16-15-7-4 W2 Battery | SPECTRUM RESOURCE GROUP INC. | Operating | Oil Well Effluent |  | Fibreglass | 0.407 | 0.407 | 81.2 | 2.5 | 1 | STAR | 1000 |  | 4968 | 4968 | 1379 | 2.9 | 2 | Uncoated | Uncoated | 2.1 | SHAPEFILE | N
PL-00011517 |  | N | 1 | SK PS 00137100 | 2022-09-13 |  | 04-15-001-16W2 | 03-15-001-16W2 | Well | Pipeline Segment Connection Below Ground | Flowline | 13-05-008-06W2M MWB OE Flowline | SATURN OIL & GAS INC. | Cancelled - Duplicate Licences | Oil Well Effluent |  | Fibreglass | 0.492 | 0.492 | 82.5 | 3.2 | 1 | STAR | 1000 |  | 5520 | 4957 | 4957 | 49.57 | 1.5 | Uncoated | Uncoated | 10 | SHAPEFILE | N
PL-00011511 |  | N | 4 | SK PS 00137093 | 2022-09-12 |  | 04-04-003-12W2 | 01-04-003-12W2 | Well | Oil Satellite | Flowline | 02-18-003-11W2M MWB OE Flowline | SATURN OIL & GAS INC. | Operating | Oil Well Effluent |  | Fibreglass | 1.684 | 1.684 | 82.5 | 3.2 | 1 | STAR | 1000 |  | 5520 | 4957 | 4957 | 49.57 | 1.5 | Uncoated | Uncoated | 10 | SHAPEFILE | N
PL-00001557 |  | N | 11 | SK PS 00137095 | 2022-09-12 |  | 09-03-009-07W2 | 09-03-009-07W2 | Well | Pipeline Segment Connection Below Ground | Flowline | 13-29-008-07W2M MWB SW Flowline | WHITECAP RESOURCES INC. | Operating | Salt water | Produced Water | Fibreglass | 0.092 | 0.092 | 116.4 | 9.4 | 1 | STAR | 2500 |  | 13760 | 13760 | 13760 | 0 | 1.5 | Uncoated | Uncoated | 0 | SHAPEFILE | N
PL-00011515 |  | N | 1 | SK PS 00137091 | 2022-09-12 |  | 03-01-003-12W2 | 13-31-002-12W2 | Pipeline Segment Connection Above Ground | Pipeline Segment Connection Below Ground | Flowline | 02-18-003-11W2M MWB NG Flowline | SATURN OIL & GAS INC. | Operating | Natural Gas |  | Polyethylene | 8.19 | 8.19 | 168.3 | 18.7 | 1 | 4710 | N/A |  | 862.5 | 862 | 862 | 8.62 | 1.5 | Uncoated | Uncoated | 10 | SHAPEFILE | N
PL-00011511 |  | N | 3 | SK PS 00137092 | 2022-09-12 |  | 03-01-003-12W2 | 01-04-003-12W2 | Well | Oil Satellite | Flowline | 02-18-003-11W2M MWB OE Flowline | SATURN OIL & GAS INC. | Operating | Oil Well Effluent |  | Fibreglass | 4.256 | 4.256 | 82.5 | 3.2 | 1 | STAR | 1000 |  | 5520 | 4957 | 4957 | 49.57 | 1.5 | Uncoated | Uncoated | 10 | SHAPEFILE | N
PL-00011511 |  | N | 5 | SK PS 00137094 | 2022-09-12 |  | 02-18-003-11W2 | 03-18-003-11W2 | Well | Oil Satellite | Flowline | 02-18-003-11W2M MWB OE Flowline | SATURN OIL & GAS INC. | Operating | Oil Well Effluent |  | Fibreglass | 0.912 | 0.912 | 82.5 | 3.2 | 1 | STAR | 1000 |  | 5520 | 4957 | 4957 | 49.57 | 1.5 | Uncoated | Uncoated | 10 | SHAPEFILE | N
PL-00011511 |  | N | 2 | SK PS 00137088 | 2022-09-09 |  | 01-13-003-12W2 | 03-18-003-11W2 | Well | Pipeline Segment Connection Above Ground | Flowline | 02-18-003-11W2M MWB OE Flowline | SATURN OIL & GAS INC. | Operating | Oil Well Effluent |  | Fibreglass | 1.082 | 1.082 | 82.5 | 3.2 | 1 | STAR | 1000 |  | 5520 | 4957 | 4957 | 49.57 | 1.5 | Uncoated | Uncoated | 10 | SHAPEFILE | N
PL-00011510 |  | N | 1 | SK PS 00137086 | 2022-09-09 |  | 02-18-003-11W2 | 03-01-003-12W2 | Multi Well Battery | Pipeline Segment Connection Above Ground | Pipeline | 02-18-003-11W2M MWB NG Pipeline | SATURN OIL & GAS INC. | Operating | Natural Gas |  | Steel | 5.718 | 5.718 | 114.3 | 4 | 1 | Z245.1 | 359 | II | 20101.49 | 862 | 862 | 8.62 | 1.5 | Uncoated | Extruded Poly | 10 | SHAPEFILE | N
PL-00011507 |  | N | 1 | SK PS 00137083 | 2022-09-09 |  | 02-18-003-11W2 | 01-04-003-12W2 | Multi Well Battery | Oil Satellite | Pipeline | 02-18-003-11W2M MWB OE Pipeline | SATURN OIL & GAS INC. | Operating | Oil Well Effluent |  | Fibreglass | 9.753 | 9.753 | 164.8 | 4.9 | 1 | STAR | 800 |  | 3960 | 3958 | 3958 | 39.58 | 1.5 | Uncoated | Uncoated | 10 | SHAPEFILE | N
PL-00011315 |  | N | 3 | SK PS 00137080 | 2022-09-09 |  | 01-23-008-19W3 | 02-23-008-19W3 | Pipeline Segment Connection Above Ground | Pipeline Segment Connection Above Ground | Flowline | 16-17-008-19W3M MWB OE Flowline | WHITECAP RESOURCES INC. | Operating | Oil Well Effluent |  | Composite | 0.571 | 0.571 | 101 | 12 | 1 | FPLP | 601 |  | 15500 | 4960 | 4960 | 49.6 | 1.5 | Uncoated | Uncoated | 10 | SHAPEFILE | N
PL-00011511 |  | N | 1 | SK PS 00137087 | 2022-09-09 |  | 01-13-003-12W2 | 03-18-003-11W2 | Well | Oil Satellite | Flowline | 02-18-003-11W2M MWB OE Flowline | SATURN OIL & GAS INC. | Operating | Oil Well Effluent |  | Fibreglass | 1.078 | 1.078 | 82.5 | 3.2 | 1 | STAR | 1000 |  | 5520 | 4957 | 4957 | 49.57 | 1.5 | Uncoated | Uncoated | 10 | SHAPEFILE | N
PL-00011505 |  | N | 1 | SK PS 00137078 | 2022-09-09 | group emulsion line from 12-20 to 12-20-4-4W2 | 12-20-004-04W2 | 12-20-004-04W2 | Well | Pipeline Segment Connection Below Ground | Flowline |  | TUNDRA OIL & GAS LIMITED | Operating | Oil Well Effluent |  | Fibreglass | 0.12 | 0.12 | 81.3 | 3 | 1 | STAR | 1000 |  | 4968 | 4965 | 3972 | 79.44 | 1.5 | Epoxy | Uncoated | 20 | SHAPEFILE | N
PL-00011508 |  | N | 1 | SK PS 00137084 | 2022-09-09 |  | 03-05-040-27W3 | 16-31-039-27W3 | Well | Pipeline Segment Connection Above Ground | Flowline |  | EYEHILL CREEK EXPLORATION LTD. | Operating | Natural Gas |  | Polyethylene | 0.888 | 0.889 | 50.8 | 6.7 | 1 | 4710 | N/A |  | 1725 | 1725 | 1379 | 0 | 1.6 | Uncoated | Uncoated | 0 | SHAPEFILE | N
PL-00011507 |  | N | 2 | SK PS 00140721 | 2022-09-09 |  | 01-04-003-12W2 | 13-31-002-12W2 | Oil Satellite | Pipeline Segment Connection Below Ground | Pipeline | 02-18-003-11W2M MWB OE Pipeline | SATURN OIL & GAS INC. | Operating | Oil Well Effluent |  | Fibreglass | 4.086 | 4.086 | 164.8 | 4.9 | 1 | STAR | 800 |  | 3960 | 3958 | 3958 | 39.58 | 1.5 | Uncoated | Uncoated | 10 | SHAPEFILE | N
PL-00005317 |  | N | 6 | SK PS 00137081 | 2022-09-09 |  | 12-30-007-19W3 | 13-30-007-19W3 | Pipeline Segment Connection Above Ground | Pipeline Segment Connection Above Ground | Flowline | 16-27-007-19W3M MWB OE Flowline | WHITECAP RESOURCES INC. | Operating | Oil Well Effluent |  | Composite | 0.266 | 0.266 | 130 | 15.5 | 1 | FPLP | 601 |  | 15500 | 4960 | 4960 | 49.6 | 1.5 | Uncoated | Uncoated | 10 | SHAPEFILE | N
PL-00011513 |  | N | 1 | SK PS 00137090 | 2022-09-09 |  | 08-31-039-27W3 | 07-31-039-27W3 | Well | Pipeline Segment Connection Above Ground | Flowline |  | EYEHILL CREEK EXPLORATION LTD. | Operating | Natural Gas |  | Polyethylene | 0.531 | 0.531 | 50.8 | 6.7 | 1 | 4710 | N/A |  | 1725 | 1725 | 1378 | 0 | 1.6 | Uncoated | Uncoated | 0 | SHAPEFILE | N
PL-00011509 |  | N | 1 | SK PS 00137085 | 2022-09-09 |  | 05-05-040-27W3 | 08-06-040-27W3 | Well | Pipeline Segment Connection Above Ground | Flowline |  | EYEHILL CREEK EXPLORATION LTD. | Operating | Natural Gas |  | Polyethylene | 0.532 | 0.529 | 50.8 | 6.7 | 1 | 4710 | N/A |  | 1725 | 1725 | 1379 | 0 | 1.6 | Uncoated | Uncoated | 0 | SHAPEFILE | N
PL-00011315 |  | N | 2 | SK PS 00137079 | 2022-09-09 |  | 01-23-008-19W3 | 02-23-008-19W3 | Pipeline Segment Connection Above Ground | Pipeline Segment Connection Above Ground | Flowline | 16-17-008-19W3M MWB OE Flowline | WHITECAP RESOURCES INC. | Operating | Oil Well Effluent |  | Composite | 0.566 | 0.566 | 130 | 15.5 | 1 | FPLP | 601 |  | 15500 | 4960 | 4960 | 49.6 | 1.5 | Uncoated | Uncoated | 10 | SHAPEFILE | N
PL-00011506 | 082900234W1 Waterline | N | 1 | SK PS 00137082 | 2022-09-09 |  | 08-29-002-34W1 | 01-29-002-34W1 | Pipeline Segment Connection Above Ground | Injection/Disposal Facility | Pipeline | 08-29 to 01-29 Waterline | SATURN OIL & GAS INC. | Cancelled - Not Constructed | Salt water | Produced Water | Fibreglass | 0.335 | 0.335 | 89.3 | 6.6 | 1 | STAR | 2500 |  | 13792 | 13792 | 12411 | 5 | 1.5 | Uncoated | Uncoated | 1 | SHAPEFILE | N
PL-00011512 |  | N | 1 | SK PS 00137089 | 2022-09-09 |  | 06-06-040-27W3 | 06-06-040-27W3 | Well | Pipeline Segment Connection Above Ground | Flowline |  | EYEHILL CREEK EXPLORATION LTD. | Operating | Natural Gas |  | Polyethylene | 0.294 | 0.294 | 50.8 | 6.7 | 1 | 4710 | N/A |  | 1725 | 1725 | 1379 | 0 | 1.6 | Uncoated | Uncoated | 0 | SHAPEFILE | N
PL-00011503 | 2-24-6-14W2 H2O Inj | N | 1 | SK PS 00137076 | 2022-09-08 |  | 01-24-006-14W2 | 02-24-006-14W2 | Well | Well | Flowline | Weyburn Unit 22/2-24-6-14W2 WAG Conv, H2O Inj | WHITECAP RESOURCES INC. | Operating | Salt water | Produced Water | Fibreglass | 0.484 | 0.484 | 91 | 7.4 | 1 | STAR | 2500 |  | 17230 | 17230 | 16600 | 332 | 1.5 | Other | Other | 20 | SHAPEFILE | N
PL-00011502 | 2-24-6-14W2 CO2 Inj | N | 1 | SK PS 00137075 | 2022-09-08 | 1-24-6-14W2 | 01-24-006-14W2 | 02-24-006-14W2 | Pipeline Segment Connection Above Ground | Well | Flowline | Weyburn Unit 22/2-24-6-14W2 WAG Conv, CO2 Inj | WHITECAP RESOURCES INC. | Operating | Miscellaneous Liquids | Carbon Dioxide - Liquid | Steel | 0.485 | 0.485 | 88.9 | 4.8 | 1 | Z245.1 | 359 | II | 27912.35 | 27912.35 | 16600 | 207.5 | 1.5 | Uncoated | Extruded Poly | 12.5 | SHAPEFILE | N
PL-00011504 | 3D14-26-5-7 W2 to 1B3-35-5-7 W2 | N | 1 | SK PS 00137077 | 2022-09-08 | 3D14-26-5-7 W2 to 1B3-35-5-7 W2 | 14-26-005-07W2 | 03-35-005-07W2 | Well | Well | Flowline | 3D14-26-5-7 W2 to 1B3-35-5-7 W2 | ALDON OILS LTD. | Operating | Oil Well Effluent |  | Composite | 0.191 | 0.191 | 97 | 10 | 1 | FPLP | 301 |  | 3463.9 | 3463.9 | 3463.9 | 40.18 | 1.5 | Uncoated | Uncoated | 11.6 | SHAPEFILE | N
PL-00011500 | Unity Cavern 3 Oil Return | N | 1 | SK PS 00137073 | 2022-09-07 | Oil Return | 03-09-040-22W3 | 03-09-040-22W3 | Well | Waste Plant | Flowline | Unity Cavern 3 Oil Return | R360 ENVIRONMENTAL SOLUTIONS CANADA INC. | Operating | Oil Well Effluent |  | Steel | 0.23 | 0.229 | 88.9 | 7.6 | 1 | A106 | B | II | 32964.68 | 1900 | 1378 | 0 | 1.83 | Uncoated | Other | 0 | SHAPEFILE | N
PL-00011499 |  | N | 1 | SK PS 00137072 | 2022-09-07 | Brine Return | 03-09-040-22W3 | 03-09-040-22W3 | Well | Waste Plant | Flowline | Unity Cavern 3 Brine Return | R360 ENVIRONMENTAL SOLUTIONS CANADA INC. | Operating | Salt water | Produced Water | Steel | 0.229 | 0.229 | 114.3 | 8.6 | 1 | A106 | B | II | 29012.77 | 9308 | 2413 | 0 | 1.83 | Uncoated | Other | 0 | SHAPEFILE | N
PL-00011501 | Unity Cavern 3 Waste Injection | N | 1 | SK PS 00137074 | 2022-09-07 | Waste Slurry | 03-09-040-22W3 | 03-09-040-22W3 | Waste Plant | Well | Flowline | Unity Cavern 3 Waste Injection | R360 ENVIRONMENTAL SOLUTIONS CANADA INC. | Operating | Salt water | Produced Water | Steel | 0.229 | 0.229 | 114.3 | 8.6 | 1 | A106 | B | II | 29012.77 | 9308 | 2413 | 0 | 1.83 | Uncoated | Other | 0 | SHAPEFILE | N
PL-00011497 | 107502 | Y | 20 | SK PS 00209662 | 2022-09-06 | SK107502-16 | 01-24-050-25W3 | 01-24-050-25W3 | Pipeline Segment Connection Above Ground | Well | Flowline |  | BAYTEX ENERGY LTD. | Operating | Fuel Gas |  | Polyethylene | 0.306 | 0.306 | 60.3 | 5.5 |  | 3408 |  |  |  |  | 551 | [5 empty] | SHAPEFILE | N
PL-00011497 | 107502 | Y | 8 | SK PS 00137057 | 2022-09-06 | SK107502-19 | 08-24-050-25W3 | 16-24-050-25W3 | Multi Well Battery | Well | Flowline |  | BAYTEX ENERGY LTD. | Operating | Fuel Gas |  | Polyethylene | 0.723 | 0.7 | 60.3 | 5.5 |  | 3408 |  |  |  |  | 551 | [5 empty] | SHAPEFILE | N
PL-00011497 | 107502 | Y | 9 | SK PS 00137058 | 2022-09-06 | SK107502-2 | 14-14-050-25W3 | 01-14-050-25W3 | Pipeline Segment Connection Above Ground | Well | Flowline |  | BAYTEX ENERGY LTD. | Operating | Fuel Gas |  | Polyethylene | 1.91 | 2 | 60.3 | 5.5 |  | 3408 |  |  |  |  | 551 | [5 empty] | SHAPEFILE | N
PL-00011497 | 107502 | Y | 14 | SK PS 00137063 | 2022-09-06 | SK10750-6 | 08-24-050-25W3 | 15-24-050-25W3 | Multi Well Battery | Well | Flowline |  | BAYTEX ENERGY LTD. | Operating | Fuel Gas |  | Polyethylene | 0.707 | 0.701 | 60.3 | 5.5 |  | 3408 |  |  |  |  | 551 | [5 empty] | SHAPEFILE | N
PL-00011497 | 107502 | Y | 15 | SK PS 00137064 | 2022-09-06 | SK107502-7 | 08-24-050-25W3 | 14-24-050-25W3 | Multi Well Battery | Well | Flowline |  | BAYTEX ENERGY LTD. | Operating | Fuel Gas |  | Polyethylene | 0.844 | 0.838 | 60.3 | 5.5 |  | 3408 |  |  |  |  | 551 | [5 empty] | SHAPEFILE | N
PL-00011497 | 107502 | Y | 1 | SK PS 00137050 | 2022-09-06 | SK107502-1 | 14-14-050-25W3 | 08-22-050-25W3 | Pipeline Segment Connection Above Ground | Pipeline Segment Connection Above Ground | Flowline |  | BAYTEX ENERGY LTD. | Operating | Fuel Gas |  | Polyethylene | 1.33 | 1.343 | 60.3 | 5.5 |  | 3408 |  |  |  |  | 551 | [5 empty] | SHAPEFILE | N
PL-00011497 | 107502 | Y | 17 | SK PS 00137066 | 2022-09-06 | SK107502-18 | 08-24-050-25W3 | 09-24-050-25W3 | Blind End | Blind End | Flowline |  | BAYTEX ENERGY LTD. | Abandoned | Fuel Gas |  | Polyethylene | 0.352 | 0.337 | 60.3 | 5.5 |  | 3408 |  |  |  |  | 0 | [5 empty] | SHAPEFILE | N
PL-00011497 | 107502 | Y | 2 | SK PS 00137051 | 2022-09-06 | SK107502-2 | 08-24-050-25W3 | 02-24-050-25W3 | Multi Well Battery | Well | Flowline |  | BAYTEX ENERGY LTD. | Operating | Fuel Gas |  | Polyethylene | 0.585 | 0.58 | 60.3 | 5.5 |  | 3408 |  |  |  |  | 551 | [5 empty] | SHAPEFILE | N
PL-00011495 | 193080 | Y | 1 | SK PS 00137047 | 2022-09-06 | 193080-1 | 11-12-040-28W3 | 11-12-040-28W3 | Blind End | Blind End | Flowline | 11-12 to 11-12-040-28W3 | SURGE ENERGY INC. | Discontinued |  |  |  | 0.062 | 0.062 | [14 empty] | SYSGEN | N
PL-00006054 |  | N | 14 | SK PS 00137070 | 2022-09-06 |  | 11-04-005-12W2 | 09-04-005-12W2 | Injection/Disposal Facility | Well | Flowline | Elswick Salt Water Injection Group 5 | CANADIAN NATURAL RESOURCES LIMITED | Operating | Salt water | Produced Water | Fibreglass | 0.621 | 0.621 | 59.9 | 5.2 | 1 | STAR | 2500 |  | 17200 | 17200 | 13790 | 0.74 | 1.5 | Uncoated | Uncoated | 0.054 | SHAPEFILE | N
PL-00011496 | 107488 | Y | 1 | SK PS 00137048 | 2022-09-06 | SK107488-12 | 08-32-050-25W3 | 16-29-050-25W3 | Pipeline Segment Connection Above Ground | Well | Flowline |  | BAYTEX ENERGY LTD. | Operating | Natural Gas |  | Polyethylene | 0.836 | 0.836 | 60.3 | 5.5 | [6 empty] | 689 | [5 empty] | SHAPEFILE | N
PL-00011496 | 107488 | Y | 2 | SK PS 00137049 | 2022-09-06 | SK107488-11 | 01-32-050-25W3 | 02-32-050-25W3 | Pipeline Segment Connection Above Ground | Well | Flowline |  | BAYTEX ENERGY LTD. | Operating | Natural Gas |  | Polyethylene | 0.433 | 0.423 | 60.3 | 5.5 | [6 empty] | 689 | [5 empty] | SHAPEFILE | N
PL-00011497 | 107502 | Y | 5 | SK PS 00137054 | 2022-09-06 | SK107502-14 | 08-24-050-25W3 | 05-24-050-25W3 | Multi Well Battery | Pipeline Segment Connection Above Ground | Flowline |  | BAYTEX ENERGY LTD. | Operating | Fuel Gas |  | Polyethylene | 1.069 | 0.985 | 60.3 | 5.5 |  | 3408 |  |  |  |  | 551 | [5 empty] | SHAPEFILE | N
PL-00006054 |  | N | 15 | SK PS 00137071 | 2022-09-06 |  | 11-04-005-12W2 | 15-04-005-12W2 | Injection/Disposal Facility | Well | Flowline | Elswick Salt Water Injection Group 5 | CANADIAN NATURAL RESOURCES LIMITED | Operating | Salt water | Produced Water | Fibreglass | 0.435 | 0.435 | 59.9 | 5.2 | 1 | STAR | 2500 |  | 17200 | 17200 | 13790 | 0.74 | 1.5 | Uncoated | Uncoated | 0.054 | SHAPEFILE | N
PL-00011497 | 107502 | Y | 10 | SK PS 00137059 | 2022-09-06 | SK107502-20 | 08-24-050-25W3 | 12-24-050-25W3 | Multi Well Battery | Well | Flowline |  | BAYTEX ENERGY LTD. | Operating | Fuel Gas |  | Polyethylene | 0.999 | 0.974 | 60.3 | 5.5 |  | 3408 |  |  |  |  | 551 | [5 empty] | SHAPEFILE | N
PL-00011497 | 107502 | Y | 3 | SK PS 00137052 | 2022-09-06 | SK107502-11 | 08-24-050-25W3 | 04-24-050-25W3 | Multi Well Battery | Pipeline Segment Connection Above Ground | Flowline |  | BAYTEX ENERGY LTD. | Operating | Fuel Gas |  | Polyethylene | 1.129 | 1.097 | 60.3 | 5.5 |  | 3408 |  |  |  |  | 551 | [5 empty] | SHAPEFILE | N
PL-00011497 | 107502 | Y | 6 | SK PS 00137055 | 2022-09-06 | SK107502-15 | 08-24-050-25W3 | 07-24-050-25W3 | Multi Well Battery | Well | Flowline |  | BAYTEX ENERGY LTD. | Operating | Fuel Gas |  | Polyethylene | 0.465 | 0.178 | 60.3 | 5.5 |  | 3408 |  |  |  |  | 551 | [5 empty] | SHAPEFILE | N
PL-00011497 | 107502 | Y | 16 | SK PS 00137065 | 2022-09-06 | SK107502-17 | 08-24-050-25W3 | 08-24-050-25W3 | Blind End | Blind End | Flowline |  | BAYTEX ENERGY LTD. | Abandoned | Fuel Gas |  | Polyethylene | 0.219 | 0.217 | 60.3 | 5.5 |  | 3408 |  |  |  |  | 0 | [5 empty] | SHAPEFILE | N
PL-00011494 | 193074 | Y | 1 | SK PS 00137046 | 2022-09-06 | 193074-1 | 03-13-040-28W3 | 11-12-040-28W3 | Blind End | Blind End | Flowline | 03-13 to 11-12-040-28W3 | SURGE ENERGY INC. | Discontinued |  |  |  | 0.748 | 0.748 | [14 empty] | SYSGEN | N
PL-00011497 | 107502 | Y | 12 | SK PS 00137061 | 2022-09-06 | SK107502-3 | 01-14-050-25W3 | 03-14-050-25W3 | Pipeline Segment Connection Above Ground | Pipeline Segment Connection Above Ground | Flowline |  | BAYTEX ENERGY LTD. | Operating | Fuel Gas |  | Polyethylene | 0.862 | 1 | 60.3 | 5.5 |  | 3408 |  |  |  |  | 551 | [5 empty] | SHAPEFILE | N
PL-00011498 | 108599 | Y | 1 | SK PS 00137069 | 2022-09-06 | SK108599 | 01-32-050-24W3 | 02-32-050-24W3 | Well | Pipeline Segment Connection Above Ground | Flowline |  | BAYTEX ENERGY LTD. | Operating | Natural Gas |  | Polyethylene | 0.706 | 0.706 | 60.3 |  |  | 3408 |  |  |  |  | 551 | [5 empty] | SHAPEFILE | N
PL-00011497 | 107502 | Y | 7 | SK PS 00137056 | 2022-09-06 | SK107502-16 | 08-24-050-25W3 | 01-24-050-25W3 | Multi Well Battery | Pipeline Segment Connection Above Ground | Flowline |  | BAYTEX ENERGY LTD. | Operating | Fuel Gas |  | Polyethylene | 0.177 | 0.177 | 60.3 | 5.5 |  | 3408 |  |  |  |  | 551 | [5 empty] | SHAPEFILE | N
PL-00011497 | 107502 | Y | 19 | SK PS 00137068 | 2022-09-06 | SK107502-23 | 08-24-050-25W3 | 10-24-050-25W3 | Blind End | Blind End | Flowline |  | BAYTEX ENERGY LTD. | Abandoned | Fuel Gas |  | Polyethylene | 0.294 | 0.295 | 60.3 | 5.5 |  | 3408 |  |  |  |  | 0 | [5 empty] | SHAPEFILE | N
PL-00011497 | 107502 | Y | 18 | SK PS 00137067 | 2022-09-06 | SK107502-22 | 08-24-050-25W3 | 11-24-050-25W3 | Blind End | Blind End | Flowline |  | BAYTEX ENERGY LTD. | Abandoned | Fuel Gas |  | Polyethylene | 0.598 | 0.566 | 60.3 | 5.5 |  | 3408 |  |  |  |  | 0 | [5 empty] | SHAPEFILE | N
PL-00011497 | 107502 | Y | 13 | SK PS 00137062 | 2022-09-06 | SK107502-5 | 04-24-050-25W3 | 14-14-050-25W3 | Pipeline Segment Connection Above Ground | Pipeline Segment Connection Above Ground | Flowline |  | BAYTEX ENERGY LTD. | Operating | Fuel Gas |  | Polyethylene | 1.405 | 1.3 | 60.3 | 5.5 |  | 3408 |  |  |  |  | 551 | [5 empty] | SHAPEFILE | N
PL-00011497 | 107502 | Y | 4 | SK PS 00137053 | 2022-09-06 | SK107502-12 | 08-24-050-25W3 | 06-24-050-25W3 | Multi Well Battery | Well | Flowline |  | BAYTEX ENERGY LTD. | Abandoned | Fuel Gas |  | Polyethylene | 0.838 | 0.838 | 60.3 | 5.5 |  | 3408 |  |  |  |  | 551 | [5 empty] | SHAPEFILE | N
PL-00011497 | 107502 | Y | 11 | SK PS 00137060 | 2022-09-06 | SK107502-21 | 08-24-050-25W3 | 13-24-050-25W3 | Multi Well Battery | Pipeline Segment Connection Above Ground | Flowline |  | BAYTEX ENERGY LTD. | Operating | Fuel Gas |  | Polyethylene | 1.123 | 1.099 | 60.3 | 5.5 |  | 3408 |  |  |  |  | 551 | [5 empty] | SHAPEFILE | N
PL-00011492 | 1 | N | 1 | SK PS 00137044 | 2022-09-02 | 1 | 01-10-005-06W2 | 07-10-005-06W2 | Well | Pipeline Segment Connection Above Ground | Flowline | 01-10 to 07-10-005-06W2 | WHITECAP RESOURCES INC. | Operating | Oil Well Effluent |  | Fibreglass | 0.777 | 0.777 | 105.8 | 3.2 | 1 | STAR | 1000 |  | 4968 | 4968 | 4960 | 49.6 | 1.5 | Uncoated | Uncoated | 10 | SHAPEFILE | N
PL-00011493 | E4010 | N | 1 | SK PS 00137045 | 2022-09-02 | E4010 | 04-19-031-23W3 | 04-19-031-23W3 | Pipeline Segment Connection Below Ground | Well | Flowline | Coleville 141-4-19 to 121-4-19 Injection pipeline Tie-In | TEINE ENERGY LTD. | Operating | Salt water | Produced Water | Composite | 0.294 | 0.294 | 100 | 11.5 | 1 | FCLP | 901 |  | 15510 | 15510 | 9930 | 0.99 | 1.8 | Uncoated | Uncoated | 0.5 | SHAPEFILE | N
PL-00011488 | 617236 | Y | 12 | SK PS 00137033 | 2022-09-01 | 617236-069 | 13-12-046-26W3 | 15-12-046-26W3 | Blind End | Blind End | Flowline | Neilburg North | CENOVUS ENERGY INC. | Abandoned | Oil Well Effluent |  |  | 0.618 | 0.618 | [8 empty] | 0 | [5 empty] | SHAPEFILE | N
PL-00011488 | 617236 | Y | 3 | SK PS 00137024 | 2022-09-01 | 617236-024 | 16-12-046-26W3 | 15-12-046-26W3 | Blind End | Blind End | Flowline | Neilburg North | CENOVUS ENERGY INC. | Abandoned | Oil Well Effluent |  |  | 0.428 | 0.428 | [8 empty] | 0 | [5 empty] | SHAPEFILE | N
PL-00011488 | 617236 | Y | 1 | SK PS 00137022 | 2022-09-01 | 617236-014 | 09-13-046-26W3 | 10-13-046-26W3 | Blind End | Blind End | Flowline | Neilburg North | CENOVUS ENERGY INC. | Abandoned | Oil Well Effluent |  |  | 0.403 | 0.403 | [8 empty] | 0 | [5 empty] | SHAPEFILE | N
PL-00011489 | 617270 | Y | 1 | SK PS 00137034 | 2022-09-01 | 617270-002 | 11-18-046-25W3 | 11-18-046-25W3 | Blind End | Blind End | Flowline | Neilburg North | CENOVUS ENERGY INC. | Abandoned | Fuel Gas |  |  | 0.117 | 0.117 | [8 empty] | 0 | [5 empty] | SHAPEFILE | N
PL-00011488 | 617236 | Y | 8 | SK PS 00137029 | 2022-09-01 | 617236-065 | 15-12-046-26W3 | 03-13-046-26W3 | Blind End | Blind End | Flowline | Neilburg North | CENOVUS ENERGY INC. | Abandoned | Oil Well Effluent |  |  | 0.567 | 0.567 | [8 empty] | 0 | [5 empty] | SHAPEFILE | N
PL-00011490 |  | N | 1 | SK PS 00137038 | 2022-09-01 |  | 04-13-002-02W2 | 02-14-002-02W2 | Well | Pipeline Segment Connection Below Ground | Flowline |  | SATURN OIL & GAS INC. | Operating | Oil Well Effluent |  | Fibreglass | 1.005 | 1.005 | 81.3 | 3 | 1 | STAR | 1000 |  | 5520 | 5520 | 4964 | 9.93 | 1.5 | Uncoated | Uncoated | 2 | SHAPEFILE | N
PL-00011486 |  | N | 1 | SK PS 00137018 | 2022-09-01 |  | 15-01-024-15W3 | 16-01-024-15W3 | Well | Pipeline Segment Connection Above Ground | Flowline | Elrose 15-1 to 16-1-24-15W3 Pipeline | WHITECAP RESOURCES INC. | Discontinued | Oil Well Effluent |  | Composite | 0.428 | 0.428 | 97 | 10 | 1 | FPLP | 301 |  | 5170 | 5170 | 4960 | 0 | 1.5 | High Density Polyethylene (HDPE) | Dual Fusion Bonded Epoxy | 0 | SHAPEFILE | N
PL-00011486 |  | N | 2 | SK PS 00137019 | 2022-09-01 |  | 15-01-024-15W3 | 16-01-024-15W3 | Well | Pipeline Segment Connection Above Ground | Flowline | Elrose 15-1 to 16-1-24-15W3 Pipeline | WHITECAP RESOURCES INC. | Operating | Oil Well Effluent |  | Composite | 0.428 | 0.428 | 97 | 10 | 1 | FPLP | 301 |  | 5170 | 5170 | 4960 | 0 | 1.5 | High Density Polyethylene (HDPE) | Extruded Poly | 0 | SHAPEFILE | N
PL-00011491 | E04015 | N | 1 | SK PS 00137040 | 2022-09-01 | E04015-1 | 16-11-032-24W3 | 15-11-032-24W3 | Well | Well | Flowline | 16-11 to 15-11 to 06-11 to 14-03 to 04-02 to 13-02-032-24W3 Solution Gas Line | TEINE ENERGY LTD. | Operating | Natural Gas |  | Composite | 0.469 | 0.469 | 124 | 12.6 | 1 | FPLP | 301 |  | 5172.4 | 5172.4 | 4960 | 0 | 1.5 | Uncoated | Uncoated | 0 | SHAPEFILE | N
PL-00011489 | 617270 | Y | 2 | SK PS 00137035 | 2022-09-01 | 617270-011 | 03-13-046-26W3 | 03-13-046-26W3 | Blind End | Blind End | Flowline | Neilburg North | CENOVUS ENERGY INC. | Abandoned | Fuel Gas |  |  | 0.03 | 0.03 | [8 empty] | 0 | [5 empty] | SHAPEFILE | N
PL-00011488 | 617236 | Y | 10 | SK PS 00137031 | 2022-09-01 | 617236-067 | 15-12-046-26W3 | 03-13-046-26W3 | Blind End | Blind End | Flowline | Neilburg North | CENOVUS ENERGY INC. | Abandoned | Oil Well Effluent |  |  | 0.574 | 0.574 | [8 empty] | 0 | [5 empty] | SHAPEFILE | N
PL-00011487 |  | N | 1 | SK PS 00137020 | 2022-09-01 | 5-28-4-6w2 to 13-21-4-6w2 | 05-28-004-06W2 | 13-21-004-06W2 | Well | Multi Well Battery | Flowline | 5-28.R.E91.92.93 | HUMMINGBIRD ENERGY INC. | Operating | Oil Well Effluent |  | Fibreglass | 0.653 | 0.653 | 105.8 | 3.2 | 1 | STAR | 1000 |  | 4968 | 4968 | 4960 | 289.52 | 1.6 | Uncoated | Uncoated | 140 | SHAPEFILE | N
PL-00011491 | E04015 | N | 3 | SK PS 00137042 | 2022-09-01 | E04015-3 | 06-11-032-24W3 | 14-03-032-24W3 | Well | Well | Flowline | 16-11 to 15-11 to 06-11 to 14-03 to 04-02 to 13-02-032-24W3 Solution Gas Line | TEINE ENERGY LTD. | Operating | Natural Gas |  | Composite | 2.019 | 2.019 | 124 | 12.6 | 1 | FPLP | 301 |  | 5172.4 | 5172.4 | 4960 | 0 | 1.5 | Uncoated | Uncoated | 0 | SHAPEFILE | N
PL-00011488 | 617236 | Y | 9 | SK PS 00137030 | 2022-09-01 | 617236-066 | 15-12-046-26W3 | 03-13-046-26W3 | Blind End | Blind End | Flowline | Neilburg North | CENOVUS ENERGY INC. | Abandoned | Oil Well Effluent |  |  | 0.571 | 0.571 | [8 empty] | 0 | [5 empty] | SHAPEFILE | N
PL-00011488 | 617236 | Y | 5 | SK PS 00137026 | 2022-09-01 | 617236-026 | 10-12-046-26W3 | 15-12-046-26W3 | Blind End | Blind End | Flowline | Neilburg North | CENOVUS ENERGY INC. | Abandoned | Oil Well Effluent |  |  | 0.398 | 0.398 | [8 empty] | 0 | [5 empty] | SHAPEFILE | N
PL-00011488 | 617236 | Y | 4 | SK PS 00137025 | 2022-09-01 | 617236-025 | 15-12-046-26W3 | 15-12-046-26W3 | Blind End | Blind End | Flowline | Neilburg North | CENOVUS ENERGY INC. | Abandoned | Oil Well Effluent |  |  | 0.228 | 0.228 | [8 empty] | 0 | [5 empty] | SHAPEFILE | N
PL-00011488 | 617236 | Y | 11 | SK PS 00137032 | 2022-09-01 | 617236-068 | 13-12-046-26W3 | 15-12-046-26W3 | Blind End | Blind End | Flowline | Neilburg North | CENOVUS ENERGY INC. | Abandoned | Oil Well Effluent |  |  | 0.618 | 0.618 | [8 empty] | 0 | [5 empty] | SHAPEFILE | N
PL-00011488 | 617236 | Y | 7 | SK PS 00137028 | 2022-09-01 | 617236-064 | 03-13-046-26W3 | 03-13-046-26W3 | Blind End | Blind End | Flowline | Neilburg North | CENOVUS ENERGY INC. | Abandoned | Oil Well Effluent |  |  | 0.03 | 0.03 | [8 empty] | 0 | [5 empty] | SHAPEFILE | N
PL-00011489 | 617270 | Y | 3 | SK PS 00137036 | 2022-09-01 | 617270-012 | 15-12-046-26W3 | 03-13-046-26W3 | Blind End | Blind End | Flowline | Neilburg North | CENOVUS ENERGY INC. | Abandoned | Fuel Gas |  |  | 0.559 | 0.559 | [8 empty] | 0 | [5 empty] | SHAPEFILE | N
PL-00011488 | 617236 | Y | 2 | SK PS 00137023 | 2022-09-01 | 617236-022 | 02-13-046-26W3 | 03-13-046-26W3 | Blind End | Blind End | Flowline | Neilburg North | CENOVUS ENERGY INC. | Abandoned | Oil Well Effluent |  |  | 0.356 | 0.356 | [8 empty] | 0 | [5 empty] | SHAPEFILE | N
PL-00011489 | 617270 | Y | 4 | SK PS 00137037 | 2022-09-01 | 617270-013 | 13-12-046-26W3 | 15-12-046-26W3 | Blind End | Blind End | Flowline | Neilburg North | CENOVUS ENERGY INC. | Abandoned | Fuel Gas |  |  | 0.619 | 0.619 | [8 empty] | 0 | [5 empty] | SHAPEFILE | N
PL-00011485 | 24581-001 | N | 1 | SK PS 00137017 | 2022-09-01 | 24581-001 | 01-20-050-24W3 | 14-17-050-24W3 | Pipeline Segment Connection Above Ground | Pipeline Segment Connection Above Ground | Flowline | Tallman 1-20 Gas Flowline | CENOVUS ENERGY INC. | Operating | Natural Gas |  | Polyethylene | 1.061 | 1.061 | 60.3 | 5.5 | 1 | 4710 | N/A |  | 1021.2 | 1021 | 1021 | 0 | 1.5 | High Density Polyethylene (HDPE) | Extruded Poly | 0 | SHAPEFILE | N
PL-00011488 | 617236 | Y | 6 | SK PS 00137027 | 2022-09-01 | 617236-028 | 10-12-046-26W3 | 10-12-046-26W3 | Blind End | Blind End | Flowline | Neilburg North | CENOVUS ENERGY INC. | Abandoned | Oil Well Effluent |  |  | 0.277 | 0.277 | [8 empty] | 0 | [5 empty] | SHAPEFILE | N
PL-00011491 | E04015 | N | 2 | SK PS 00137041 | 2022-09-01 | E04015-2 | 15-11-032-24W3 | 06-11-032-24W3 | Well | Well | Flowline | 16-11 to 15-11 to 06-11 to 14-03 to 04-02 to 13-02-032-24W3 Solution Gas Line | TEINE ENERGY LTD. | Operating | Natural Gas |  | Composite | 1.194 | 1.194 | 124 | 12.6 | 1 | FPLP | 301 |  | 5172.4 | 5172.4 | 4960 | 0 | 1.5 | Uncoated | Uncoated | 0 | SHAPEFILE | N
PL-00011490 |  | N | 2 | SK PS 00137039 | 2022-09-01 |  | 04-13-002-02W2 | 02-14-002-02W2 | Well | Pipeline Segment Connection Below Ground | Flowline |  | SATURN OIL & GAS INC. | Operating | Oil Well Effluent |  | Fibreglass | 1.007 | 1.007 | 105.9 | 4.1 | 1 | STAR | 1000 |  | 5520 | 5520 | 4964 | 9.93 | 1.5 | Uncoated | Uncoated | 2 | SHAPEFILE | N
PL-00011487 |  | N | 2 | SK PS 00137021 | 2022-09-01 | 5-28-4-6w2 to 13-21-4-6w2 | 05-28-004-06W2 | 13-21-004-06W2 | Well | Multi Well Battery | Flowline | 5-28.R.E91.92.93 | HUMMINGBIRD ENERGY INC. | Operating | Oil Well Effluent |  | Fibreglass | 0.653 | 0.653 | 86.5 | 5.2 | 1 | STAR | 2000 |  | 9864 | 9864 | 4960 | 289.52 | 1.6 | Uncoated | Uncoated | 140 | SHAPEFILE | N
PL-00011491 | E04015 | N | 4 | SK PS 00137043 | 2022-09-01 | E04015-4 | 04-02-032-24W3 | 13-02-032-24W3 | Well | Well | Flowline | 16-11 to 15-11 to 06-11 to 14-03 to 04-02 to 13-02-032-24W3 Solution Gas Line | TEINE ENERGY LTD. | Operating | Natural Gas |  | Composite | 1.207 | 1.207 | 124 | 12.6 | 1 | FPLP | 301 |  | 5172.4 | 5172.4 | 4960 | 0 | 1.5 | Uncoated | Uncoated | 0 | SHAPEFILE | N
PL-00000326 |  | N | 4 | SK PS 00137016 | 2022-08-31 |  | 15-20-006-10W2 | 16-19-006-10W2 | Well | Pipeline Segment Connection Above Ground | Flowline | 16-23-006-11W2M MWB OE Flowlines | WHITECAP RESOURCES INC. | Operating | Oil Well Effluent |  | Fibreglass | 1.416 | 1.416 | 82.5 | 3.2 | 1 | STAR | 1000 |  | 5520 | 4964 | 4964 | 49.64 | 1.5 | Uncoated | Uncoated | 10 | SHAPEFILE | N
PL-00011483 | 3190-1.6.1 | N | 3 | SK PS 00137013 | 2022-08-31 |  | 02-27-029-26W3 | 06-27-029-26W3 | Well | Pipeline Segment Connection Above Ground | Flowline | Flaxcombe | NOVUS ENERGY INC. | Operating | Oil Well Effluent |  | Steel | 0.393 | 0.393 | 114.3 | 4 | 1 | Z245.1 | 359 | II | 12563.43 | 12563.43 | 5100 | 0 | 1.2 | Uncoated | Extruded Poly | 0 | SHAPEFILE | N
PL-00000326 |  | N | 3 | SK PS 00137015 | 2022-08-31 |  | 15-20-006-10W2 | 16-19-006-10W2 | Well | Pipeline Segment Connection Above Ground | Flowline | 16-23-006-11W2M MWB OE Flowlines | WHITECAP RESOURCES INC. | Operating | Oil Well Effluent |  | Fibreglass | 1.424 | 1.424 | 82.5 | 3.2 | 1 | STAR | 1000 |  | 5520 | 4964 | 4964 | 49.64 | 1.5 | Uncoated | Uncoated | 10 | SHAPEFILE | N
PL-00011483 | 3190-1.6.1 | N | 4 | SK PS 00137014 | 2022-08-31 |  | 02-27-029-26W3 | 06-27-029-26W3 | Well | Pipeline Segment Connection Above Ground | Flowline | Flaxcombe | NOVUS ENERGY INC. | Operating | Oil Well Effluent |  | Steel | 0.394 | 0.394 | 88.9 | 3.2 | 1 | Z245.1 | 359 | II | 12922.38 | 12922.38 | 5100 | 0 | 1.2 | Uncoated | Extruded Poly | 0 | SHAPEFILE | N
PL-00011483 | 3190-1.6.1 | N | 1 | SK PS 00137000 | 2022-08-30 |  | 01-27-029-26W3 | 04-26-029-26W3 | Well | Pipeline Segment Connection Below Ground | Flowline | Flaxcombe | NOVUS ENERGY INC. | Operating | Oil Well Effluent |  | Steel | 0.505 | 0.505 | 114.3 | 4 | 1 | Z245.1 | 359 | II | 12563.43 | 12563.43 | 5100 | 0 | 1.2 | Uncoated | Extruded Poly | 0 | SHAPEFILE | N
PL-00011484 | 12-13-002-26W3 MWB NG FLOWLINE - RETRO | Y | 3 | SK PS 00137004 | 2022-08-30 | 55066 | 10-15-002-26W3 | 12-13-002-26W3 | Blind End | Blind End | Flowline | 12-13-002-26W3 MWB NG FLOWLINE - RETRO | WHITECAP RESOURCES INC. | Abandoned | Natural Gas |  | Steel | 2.579 | 2.57 | 114.3 | 3.2 | 1 | Z245.1 | 2901 |  | 1965 | 1965 | 0 |  | 1.5 | Uncoated | Extruded Poly | 0 | SHAPEFILE | N
PL-00011484 | 12-13-002-26W3 MWB NG FLOWLINE - RETRO | Y | 9 | SK PS 00137010 | 2022-08-30 | 57056 | 14-28-001-25W3 | 08-29-001-25W3 | Blind End | Blind End | Flowline | 12-13-002-26W3 MWB NG FLOWLINE - RETRO | WHITECAP RESOURCES INC. | Abandoned | Natural Gas |  | Steel | 1.052 | 1.05 | 114.3 | 3.2 | 1 | Z245.1 | 2901 |  | 1965 | 1965 | 0 |  | 1.5 | Uncoated | Extruded Poly | 0 | SHAPEFILE | N
PL-00011482 | 617065 | Y | 2 | SK PS 00136994 | 2022-08-30 | 617065-002 | 02-17-048-20W3 | 01-17-048-20W3 | Blind End | Blind End | Flowline | EDAM | CENOVUS ENERGY INC. | Abandoned | Fuel Gas |  |  | 0.289 | 0.289 | [8 empty] | 0 | [5 empty] | SHAPEFILE | N
PL-00011484 | 12-13-002-26W3 MWB NG FLOWLINE - RETRO | Y | 10 | SK PS 00137011 | 2022-08-30 | 66643 | 15-12-002-26W3 | 12-13-002-26W3 | Blind End | Blind End | Flowline | 12-13-002-26W3 MWB NG FLOWLINE - RETRO | WHITECAP RESOURCES INC. | Abandoned | Natural Gas |  | Steel | 1.578 | 1.58 | 114.3 | 3.2 | 1 | [5 empty] | 0 |  | 1.5 |  | Extruded Poly | 0 | SHAPEFILE | N
PL-00001069 |  | N | 9 | SK PS 00136998 | 2022-08-30 |  | 16-10-008-11W2 | 01-15-008-11W2 | Well | Pipeline Segment Connection Above Ground | Flowline | 08-25-007-11W2M MWB OE FLOWLINE | WHITECAP RESOURCES INC. | Operating | Oil Well Effluent |  | Fibreglass | 0.173 | 0.173 | 82.5 | 3.2 | 1 | STAR | 1000 |  | 5520 | 4957 | 4957 | 49.57 | 1.5 | Uncoated | Uncoated | 10 | SHAPEFILE | N
PL-00011484 | 12-13-002-26W3 MWB NG FLOWLINE - RETRO | Y | 7 | SK PS 00137008 | 2022-08-30 | 57845 | 08-29-001-25W3 | 10-31-001-25W3 | Blind End | Blind End | Flowline | 12-13-002-26W3 MWB NG FLOWLINE - RETRO | WHITECAP RESOURCES INC. | Abandoned | Natural Gas |  | Steel | 2.833 | 2.827 | 114.3 | 3.2 | 1 | Z245.1 | 2901 |  | 1965 | 1965 | 0 |  | 1.5 | Uncoated | Extruded Poly | 0 | SHAPEFILE | N
PL-00011481 | 617161 | Y | 1 | SK PS 00136992 | 2022-08-30 | 617161-013 | 10-31-050-22W3 | 02-05-051-22W3 | Blind End | Blind End | Flowline | WESTHAZEL | CENOVUS ENERGY INC. | Discontinued | Salt water |  |  | 1.199 | 1.199 | [8 empty] | 0 | [5 empty] | SHAPEFILE | N
PL-00011484 | 12-13-002-26W3 MWB NG FLOWLINE - RETRO | Y | 2 | SK PS 00137003 | 2022-08-30 | 62739 | 06-23-002-26W3 | 12-13-002-26W3 | Blind End | Blind End | Flowline | 12-13-002-26W3 MWB NG FLOWLINE - RETRO | WHITECAP RESOURCES INC. | Abandoned | Natural Gas |  | Polyethylene | 1.69 | 1.686 | 114.3 | 3.2 | 1 |  |  |  | 0 | 0 | 0 |  | 1.5 | Uncoated |  | 0 | SHAPEFILE | N
PL-00011480 | 617128 | Y | 1 | SK PS 00136991 | 2022-08-30 | 617128-042 | 10-10-052-23W3 | 01-10-052-23W3 | Blind End | Blind End | Flowline | CELTIC | CENOVUS ENERGY INC. | Discontinued | Salt water |  |  | 0.515 | 0.515 | [8 empty] | 0 | [5 empty] | SHAPEFILE | N
PL-00011484 | 12-13-002-26W3 MWB NG FLOWLINE - RETRO | Y | 5 | SK PS 00137006 | 2022-08-30 | 54887 | 10-31-001-25W3 | 10-31-001-25W3 | Blind End | Blind End | Flowline | 12-13-002-26W3 MWB NG FLOWLINE - RETRO | WHITECAP RESOURCES INC. | Abandoned | Natural Gas |  | Steel | 0.193 | 0.193 | 114.3 | 3.2 | 1 |  |  |  | 0 | 0 | 0 |  | 1.5 | Uncoated | Extruded Poly | 0 | SHAPEFILE | N
PL-00011484 | 12-13-002-26W3 MWB NG FLOWLINE - RETRO | Y | 6 | SK PS 00137007 | 2022-08-30 | 57216 | 10-04-002-25W3 | 10-31-001-25W3 | Blind End | Blind End | Flowline | 12-13-002-26W3 MWB NG FLOWLINE - RETRO | WHITECAP RESOURCES INC. | Abandoned | Natural Gas |  | Steel | 3.725 | 3.714 | 114.3 | 3.2 | 1 | Z245.1 | 2901 |  | 1965 | 1965 | 0 |  | 1.5 | Uncoated | Extruded Poly | 0 | SHAPEFILE | N
PL-00011484 | 12-13-002-26W3 MWB NG FLOWLINE - RETRO | Y | 1 | SK PS 00137002 | 2022-08-30 | 57434 | 01-18-001-25W3 | 10-31-001-25W3 | Blind End | Blind End | Flowline | 12-13-002-26W3 MWB NG FLOWLINE - RETRO | WHITECAP RESOURCES INC. | Abandoned | Natural Gas |  | Steel | 5.639 | 5.635 | 114.3 | 3.2 | 1 |  |  |  | 0 | 0 | 0 |  | 1.5 | Uncoated | Extruded Poly | 0 | SHAPEFILE | N
PL-00010444 | 2 | N | 2 | SK PS 00136999 | 2022-08-30 | 2 | 07-03-006-06W2 | 10-03-006-06W2 | Well | Pipeline Segment Connection Above Ground | Flowline | 07-03 to 10-03-006-06W2 | WHITECAP RESOURCES INC. | Operating | Oil Well Effluent |  | Fibreglass | 0.313 | 0.313 | 81.2 | 2.5 | 1 | STAR | 1000 |  | 4968 | 4968 | 4960 | 49.6 | 1.5 | Uncoated | Uncoated | 10 | SHAPEFILE | N
PL-00011482 | 617065 | Y | 4 | SK PS 00136996 | 2022-08-30 | 617065-005 | 01-17-048-20W3 | 01-17-048-20W3 | Blind End | Blind End | Flowline | EDAM | CENOVUS ENERGY INC. | Abandoned | Fuel Gas |  |  | 0.15 | 0.15 | [8 empty] | 0 | [5 empty] | SHAPEFILE | N
PL-00011484 | 12-13-002-26W3 MWB NG FLOWLINE - RETRO | Y | 11 | SK PS 00137012 | 2022-08-30 | 62737 | 16-11-002-26W3 | 12-13-002-26W3 | Blind End | Blind End | Flowline | 12-13-002-26W3 MWB NG FLOWLINE - RETRO | WHITECAP RESOURCES INC. | Abandoned | Natural Gas |  | Steel | 1.295 | 1.294 | 114 | 3.2 | 1 | Z245.1 | 2901 |  | 1965 | 1965 | 0 |  | 1.5 | Uncoated |  | 0 | SHAPEFILE | N
PL-00011484 | 12-13-002-26W3 MWB NG FLOWLINE - RETRO | Y | 4 | SK PS 00137005 | 2022-08-30 | 58312 | 10-31-001-25W3 | 12-13-002-26W3 | Blind End | Blind End | Flowline | 12-13-002-26W3 MWB NG FLOWLINE - RETRO | WHITECAP RESOURCES INC. | Abandoned | Natural Gas |  | Steel | 5.829 | 5.821 | 114.3 | 3.2 | 1 | [5 empty] | 0 |  | 1.5 | Uncoated | Extruded Poly | 0 | SHAPEFILE | N
PL-00011482 | 617065 | Y | 5 | SK PS 00136997 | 2022-08-30 | 617065-015 | 02-17-048-20W3 | 07-17-048-20W3 | Blind End | Blind End | Flowline | EDAM | CENOVUS ENERGY INC. | Abandoned | Fuel Gas |  |  | 0.408 | 0.408 | [8 empty] | 0 | [5 empty] | SHAPEFILE | N
PL-00011482 | 617065 | Y | 1 | SK PS 00136993 | 2022-08-30 | 617065-001 | 02-17-048-20W3 | 02-17-048-20W3 | Blind End | Blind End | Flowline | EDAM | CENOVUS ENERGY INC. | Abandoned | Fuel Gas |  |  | 0.097 | 0.097 | [8 empty] | 0 | [5 empty] | SHAPEFILE | N
PL-00011484 | 12-13-002-26W3 MWB NG FLOWLINE - RETRO | Y | 8 | SK PS 00137009 | 2022-08-30 | 56817 | 14-21-001-25W3 | 08-29-001-25W3 | Blind End | Blind End | Flowline | 12-13-002-26W3 MWB NG FLOWLINE - RETRO | WHITECAP RESOURCES INC. | Abandoned | Natural Gas |  | Steel | 0.973 | 0.97 | 114.3 | 3.2 | 1 |  |  |  | 0 | 0 | 0 |  | 1.5 | Uncoated | Extruded Poly | 0 | SHAPEFILE | N
PL-00011482 | 617065 | Y | 3 | SK PS 00136995 | 2022-08-30 | 617065-003 | 02-17-048-20W3 | 04-17-048-20W3 | Blind End | Blind End | Flowline | EDAM | CENOVUS ENERGY INC. | Abandoned | Fuel Gas |  |  | 0.963 | 0.963 | [8 empty] | 0 | [5 empty] | SHAPEFILE | N
PL-00011483 | 3190-1.6.1 | N | 2 | SK PS 00137001 | 2022-08-30 |  | 01-27-029-26W3 | 04-26-029-26W3 | Well | Pipeline Segment Connection Below Ground | Flowline | Flaxcombe | NOVUS ENERGY INC. | Operating | Oil Well Effluent |  | Steel | 0.505 | 0.505 | 88.9 | 3.2 | 1 | Z245.1 | 359 | II | 12922.38 | 12922.38 | 5100 | 0 | 1.2 | Uncoated | Extruded Poly | 0 | SHAPEFILE | N
PL-00011478 |  | N | 2 | SK PS 00136988 | 2022-08-29 |  | 02-12-030-27W3 | 03-12-030-27W3 | Well | Pipeline Segment Connection Above Ground | Flowline | Milton 02-12 to 03-12-30-27W3 | WHITECAP RESOURCES INC. | Operating | Oil Well Effluent |  | Composite | 0.38 | 0.38 | 124 | 12.5 | 1 | FPLP | 301 |  | 5170 | 5170 | 4960 | 0 | 1.5 | High Density Polyethylene (HDPE) | Extruded Poly | 0 | SHAPEFILE | N
PL-00011479 |  | N | 2 | SK PS 00136990 | 2022-08-29 |  | 03-12-030-27W3 | 04-12-030-27W3 | Pipeline Segment Connection Above Ground | Single Well Battery | Flowline | Milton 03-12 to 04-12-030-27W3 | WHITECAP RESOURCES INC. | Operating | Oil Well Effluent |  | Composite | 0.383 | 0.383 | 124 | 12.5 | 1 | FPLP | 301 |  | 5170 | 5170 | 4960 | 0 | 1.5 | High Density Polyethylene (HDPE) | Extruded Poly | 0 | SHAPEFILE | N
PL-00011476 | E04017 | N | 2 | SK PS 00136985 | 2022-08-29 | E04017-2 | 13-33-032-20W3 | 09-33-032-20W3 | Well | Well | Flowline | 01-08-033-20W3 to 13-33 to 09-33-032-20W3 | TEINE ENERGY LTD. | Operating | Oil Well Effluent |  | Composite | 1.404 | 1.404 | 124 | 12.6 | 1 | FPLP | 301 |  | 6176 | 6176 | 4960 | 0 | 1.5 | Uncoated | Uncoated | 0 | SHAPEFILE | N
PL-00011476 | E04017 | N | 1 | SK PS 00136984 | 2022-08-29 | E04017-1 | 01-08-033-20W3 | 13-33-032-20W3 | Well | Well | Flowline | 01-08-033-20W3 to 13-33 to 09-33-032-20W3 | TEINE ENERGY LTD. | Operating | Oil Well Effluent |  | Composite | 2.555 | 2.555 | 124 | 12.6 | 1 | FPLP | 301 |  | 6176 | 6176 | 4960 | 0 | 1.5 | Uncoated | Uncoated | 0 | SHAPEFILE | N
PL-00011477 |  | N | 1 | SK PS 00136986 | 2022-08-29 |  | 16-15-050-26W3 | 15-15-050-26W3 | Pipeline Segment Connection Above Ground | Multi Well Battery | Flowline |  | BAYTEX ENERGY LTD. | Operating | Natural Gas |  | Polyethylene | 0.212 | 0.212 | 118 | 12.7 | 1 | 4710 | N/A |  | 1725 | 1725 | 689 | 0 | 1.5 | Uncoated | Uncoated | 0 | SHAPEFILE | N
PL-00011479 |  | N | 1 | SK PS 00136989 | 2022-08-29 |  | 03-12-030-27W3 | 04-12-030-27W3 | Pipeline Segment Connection Above Ground | Single Well Battery | Flowline | Milton 03-12 to 04-12-030-27W3 | WHITECAP RESOURCES INC. | Operating | Oil Well Effluent |  | Composite | 0.383 | 0.383 | 97 | 10 | 1 | FPLP | 301 |  | 5170 | 5170 | 4960 | 0 | 1.5 | High Density Polyethylene (HDPE) | Extruded Poly | 0 | SHAPEFILE | N
PL-00011478 |  | N | 1 | SK PS 00136987 | 2022-08-29 |  | 02-12-030-27W3 | 03-12-030-27W3 | Well | Pipeline Segment Connection Above Ground | Flowline | Milton 02-12 to 03-12-30-27W3 | WHITECAP RESOURCES INC. | Operating | Oil Well Effluent |  | Composite | 0.378 | 0.378 | 97 | 10 | 1 | FPLP | 301 |  | 5170 | 5170 | 4960 | 0 | 1.5 | High Density Polyethylene (HDPE) | Extruded Poly | 0 | SHAPEFILE | N
PL-00011475 |  | N | 1 | SK PS 00136982 | 2022-08-25 |  | 03-06-005-11W2 | 02-06-005-11W2 | Blind End | Blind End | Pipeline |  | ALLIED ENERGY II CORP. | Discontinued | Oil Well Effluent |  | Fibreglass | 0.339 | 0.339 | 81.2 | 2.5 | 1 | STAR | 1000 |  | 4968 | 4968 | 4960 | 33.73 | 1.5 | Uncoated | Uncoated | 6.8 | SHAPEFILE | N
PL-00006054 |  | N | 8 | SK PS 00136974 | 2022-08-25 |  | 01-09-005-12W2 | 13-03-005-12W2 | Injection/Disposal Facility | Pipeline Segment Connection Above Ground | Flowline | Elswick Salt Water Injection Group 5 | CANADIAN NATURAL RESOURCES LIMITED | Operating | Salt water | Produced Water | Fibreglass | 0.577 | 0.577 | 59.9 | 5.2 | 1 | STAR | 2500 |  | 17200 | 17200 | 13790 | 0.74 | 1.5 | Uncoated | Uncoated | 0.054 | SHAPEFILE | N
PL-00006054 |  | N | 9 | SK PS 00136975 | 2022-08-25 |  | 05-33-004-12W2 | 09-32-004-12W2 | Pipeline Segment Connection Above Ground | Well | Flowline | Elswick Salt Water Injection Group 5 | CANADIAN NATURAL RESOURCES LIMITED | Operating | Salt water | Produced Water | Fibreglass | 0.652 | 0.652 | 59.9 | 5.2 | 1 | STAR | 2500 |  | 17200 | 17200 | 13790 | 0.74 | 1.5 | Uncoated | Uncoated | 0.054 | SHAPEFILE | N
PL-00006054 |  | N | 11 | SK PS 00136977 | 2022-08-25 |  | 13-04-005-12W2 | 16-05-005-12W2 | Pipeline Segment Connection Above Ground | Well | Flowline | Elswick Salt Water Injection Group 5 | CANADIAN NATURAL RESOURCES LIMITED | Operating | Salt water | Produced Water | Fibreglass | 0.55 | 0.55 | 59.9 | 5.2 | 1 | STAR | 2500 |  | 17200 | 17200 | 13790 | 0.74 | 1.5 | Uncoated | Uncoated | 0.054 | SHAPEFILE | N
PL-00011474 |  | N | 2 | SK PS 00136981 | 2022-08-25 | test emulsion line | 13-21-004-04W2 | 16-20-004-04W2 | Well | Oil Satellite | Flowline |  | TUNDRA OIL & GAS LIMITED | Operating | Oil Well Effluent |  | Fibreglass | 0.209 | 0.489 | 81.3 | 3 | 1 | STAR | 1000 |  | 4968 | 4965 | 4965 | 99.3 | 1.5 | Epoxy | Uncoated | 20 | SHAPEFILE | N
PL-00006054 |  | N | 10 | SK PS 00136976 | 2022-08-25 |  | 05-33-004-12W2 | 11-33-004-12W2 | Pipeline Segment Connection Above Ground | Well | Flowline | Elswick Salt Water Injection Group 5 | CANADIAN NATURAL RESOURCES LIMITED | Operating | Salt water | Produced Water | Fibreglass | 0.748 | 0.748 | 59.9 | 5.2 | 1 | STAR | 2500 |  | 17200 | 17200 | 13790 | 0.74 | 1.5 | Uncoated | Uncoated | 0.054 | SHAPEFILE | N
PL-00011472 | E04042 | N | 1 | SK PS 00136972 | 2022-08-25 | E04042 | 04-35-030-22W3 | 05-35-030-22W3 | Well | Well | Flowline | 04-35 to 05-35-030-22W3 | TEINE ENERGY LTD. | Operating | Oil Well Effluent |  | Composite | 0.242 | 0.242 | 97 | 10 | 1 | FPLP | 301 |  | 5170 | 5170 | 4960 | 0 | 1.5 | Uncoated | Uncoated | 0 | SHAPEFILE | N
PL-00006054 |  | N | 13 | SK PS 00136979 | 2022-08-25 |  | 15-32-004-12W2 | 11-32-004-12W2 | Injection/Disposal Facility | Well | Flowline | Elswick Salt Water Injection Group 5 | CANADIAN NATURAL RESOURCES LIMITED | Operating | Salt water | Produced Water | Fibreglass | 0.438 | 0.438 | 59.9 | 5.2 | 1 | STAR | 2500 |  | 17200 | 17200 | 13790 | 0.74 | 1.5 | Uncoated | Uncoated | 0.054 | SHAPEFILE | N
PL-00011475 |  | N | 2 | SK PS 00136983 | 2022-08-25 |  | 03-06-005-11W2 | 02-06-005-11W2 | Blind End | Blind End | Pipeline |  | ALLIED ENERGY II CORP. | Discontinued | Oil Well Effluent |  | Fibreglass | 0.343 | 0.343 | 81.2 | 2.5 | 1 | STAR | 1000 |  | 4968 | 4968 | 4960 | 33.73 | 1.5 | Uncoated | Uncoated | 6.8 | SHAPEFILE | N
PL-00006054 |  | N | 12 | SK PS 00136978 | 2022-08-25 |  | 11-04-005-12W2 | 11-04-005-12W2 | Injection/Disposal Facility | Well | Flowline | Elswick Salt Water Injection Group 5 | CANADIAN NATURAL RESOURCES LIMITED | Operating | Salt water | Produced Water | Fibreglass | 0.32 | 0.32 | 59.9 | 5.2 | 1 | STAR | 2500 |  | 17200 | 17200 | 13790 | 0.74 | 1.5 | Uncoated | Uncoated | 0.054 | SHAPEFILE | N
PL-00011473 | 24589 Tallman 4-24 Fow lien | N | 1 | SK PS 00136973 | 2022-08-25 | 24589 Tallman | 04-24-050-25W3 | 13-13-050-25W3 | Well | Pipeline Segment Connection Above Ground | Flowline | Tallman Natural Gas Flow line | CENOVUS ENERGY INC. | Operating | Natural Gas |  | Polyethylene | 0.625 | 0.625 | 60.3 | 5.5 | 1 | 4710 | N/A |  | 1380 | 1380 | 689 | 0 | 1.5 | High Density Polyethylene (HDPE) | Fusion Bonded Epoxy/ Extruded Poly | 0 | SHAPEFILE | N
PL-00011474 |  | N | 1 | SK PS 00136980 | 2022-08-25 | group emulsion line | 13-21-004-04W2 | 16-20-004-04W2 | Well | Oil Satellite | Flowline |  | TUNDRA OIL & GAS LIMITED | Cancelled - Expired | Oil Well Effluent |  | Fibreglass | 0.201 | 0.491 | 105.9 | 4.1 | 1 | STAR | 1000 |  | 4968 | 4965 | 4965 | 99.3 | 1.5 | Epoxy | Uncoated | 20 | SHAPEFILE | N
PL-00011471 |  | N | 1 | SK PS 00136971 | 2022-08-24 |  | 04-21-007-04W2 | 03-29-007-04W2 | Multi Well Battery | Pipeline Segment Connection Above Ground | Pipeline |  | STEEL REEF INFRASTRUCTURE CORP. | Operating | Sour Natural Gas |  | Polyethylene | 2.362 | 2.362 | 114.3 | 8.5 | 1 | 4710 | N/A |  | 552 | 552 | 435 | 4.79 | 1.5 | Uncoated | Uncoated | 11 | SHAPEFILE | N
PL-00011467 | 617080 | Y | 8 | SK PS 00136953 | 2022-08-24 | 617080-028 | 12-24-049-23W3 | 05-24-049-23W3 | Blind End | Blind End | Flowline | GULLY LAKE | CENOVUS ENERGY INC. | Abandoned | Fuel Gas |  |  | 0.326 | 0.326 | [14 empty] | SHAPEFILE | N
PL-00011468 | 617081 | Y | 2 | SK PS 00136956 | 2022-08-24 | 617081-015 | 15-27-049-23W3 | 12-26-049-23W3 | Blind End | Blind End | Flowline | GULLY LAKE | CENOVUS ENERGY INC. | Abandoned | Salt water |  |  | 0.962 | 0.962 | [14 empty] | SHAPEFILE | N
PL-00011469 | 617239 | Y | 11 | SK PS 00136969 | 2022-08-24 | 617239-024 | 10-22-049-23W3 | 13-23-049-23W3 | Blind End | Blind End | Flowline | GULLY LAKE | CENOVUS ENERGY INC. | Abandoned | Oil Well Effluent |  |  | 0.902 | 0.902 | [14 empty] | SHAPEFILE | N
PL-00011466 | Edam NG Pipeline Sec 6-49-20 W3 SWD | Y | 7 | SK PS 00136945 | 2022-08-24 | SK54 | 16-06-049-20W3 | 14-06-049-20W3 | Single Well Battery | Injection/Disposal Facility | Flowline |  | REVITALIZE ENERGY INC. | Operating | Natural Gas |  | Polyethylene | 0.644 | 0.72 | 60.3 | 5.5 | 1 | 4710 | 11 |  | 2415 | 2415 | 2415 | 0 | 1.5 | High Density Polyethylene (HDPE) | Poly Tape | 0 | SHAPEFILE | N
PL-00011469 | 617239 | Y | 5 | SK PS 00136963 | 2022-08-24 | 617239-011 | 12-23-049-23W3 | 12-23-049-23W3 | Blind End | Blind End | Flowline | GULLY LAKE | CENOVUS ENERGY INC. | Abandoned | Oil Well Effluent |  |  | 0.314 | 0.314 | [14 empty] | SHAPEFILE | N
PL-00011467 | 617080 | Y | 7 | SK PS 00136952 | 2022-08-24 | 617080-011 | 10-23-049-23W3 | 15-23-049-23W3 | Blind End | Blind End | Flowline | GULLY LAKE | CENOVUS ENERGY INC. | Abandoned | Fuel Gas |  |  | 0.425 | 0.425 | [14 empty] | SHAPEFILE | N
PL-00011467 | 617080 | Y | 5 | SK PS 00136950 | 2022-08-24 | 617080-009 | 04-25-049-23W3 | 03-25-049-23W3 | Blind End | Blind End | Flowline | GULLY LAKE | CENOVUS ENERGY INC. | Abandoned | Fuel Gas |  |  | 0.381 | 0.381 | [14 empty] | SHAPEFILE | N
PL-00011468 | 617081 | Y | 4 | SK PS 00136958 | 2022-08-24 | 617081-027 | 12-26-049-23W3 | 05-26-049-23W3 | Blind End | Blind End | Flowline | GULLY LAKE | CENOVUS ENERGY INC. | Abandoned | Salt water |  |  | 0.366 | 0.366 | [14 empty] | SHAPEFILE | N
PL-00011469 | 617239 | Y | 8 | SK PS 00136966 | 2022-08-24 | 617239-021 | 11-22-049-23W3 | 12-22-049-23W3 | Blind End | Blind End | Flowline | GULLY LAKE | CENOVUS ENERGY INC. | Abandoned | Oil Well Effluent |  |  | 0.372 | 0.372 | [14 empty] | SHAPEFILE | N
PL-00011469 | 617239 | Y | 3 | SK PS 00136961 | 2022-08-24 | 617239-005 | 04-23-049-23W3 | 05-23-049-23W3 | Blind End | Blind End | Flowline | GULLY LAKE | CENOVUS ENERGY INC. | Abandoned | Oil Well Effluent |  |  | 0.413 | 0.413 | [14 empty] | SHAPEFILE | N
PL-00011469 | 617239 | Y | 1 | SK PS 00136959 | 2022-08-24 | 617239-003 | 01-22-049-23W3 | 08-22-049-23W3 | Blind End | Blind End | Flowline | GULLY LAKE | CENOVUS ENERGY INC. | Cancelled - Duplicate Licences | Oil Well Effluent |  |  | 0.456 | 0.456 | [14 empty] | SHAPEFILE | N
PL-00011466 | Edam NG Pipeline Sec 6-49-20 W3 SWD | Y | 4 | SK PS 00136942 | 2022-08-24 | SK51 | 09-01-049-21W3 | 13-06-049-20W3 | Single Well Battery | Pipeline Segment Connection Above Ground | Flowline |  | REVITALIZE ENERGY INC. | Operating | Natural Gas |  | Polyethylene | 0.403 | 0.45 | 60.3 | 5.5 | 1 | 4710 | 11 |  | 2415 | 2415 | 2415 | 0 | 1.5 | High Density Polyethylene (HDPE) | Poly Tape | 0 | SHAPEFILE | N
PL-00011466 | Edam NG Pipeline Sec 6-49-20 W3 SWD | Y | 1 | SK PS 00136939 | 2022-08-24 | SK37 | 14-06-049-20W3 | 14-06-049-20W3 | Single Well Battery | Injection/Disposal Facility | Flowline |  | REVITALIZE ENERGY INC. | Operating | Natural Gas |  | Polyethylene | 0.163 | 0.16 | 60.3 | 5.5 | 1 | 4710 | 11 |  | 2415 | 2415 | 2415 | 0 | 1.5 | High Density Polyethylene (HDPE) | Poly Tape | 0 | SHAPEFILE | N
PL-00011467 | 617080 | Y | 4 | SK PS 00136949 | 2022-08-24 | 617080-008 | 12-24-049-23W3 | 13-24-049-23W3 | Blind End | Blind End | Flowline | GULLY LAKE | CENOVUS ENERGY INC. | Abandoned | Fuel Gas |  |  | 0.449 | 0.449 | [14 empty] | SHAPEFILE | N
PL-00011469 | 617239 | Y | 6 | SK PS 00136964 | 2022-08-24 | 617239-019 | 08-21-049-23W3 | 09-21-049-23W3 | Blind End | Blind End | Flowline | GULLY LAKE | CENOVUS ENERGY INC. | Abandoned | Oil Well Effluent |  |  | 0.396 | 0.396 | [14 empty] | SHAPEFILE | N
PL-00011469 | 617239 | Y | 4 | SK PS 00136962 | 2022-08-24 | 617239-009 | 08-22-049-23W3 | 12-23-049-23W3 | Blind End | Blind End | Flowline | GULLY LAKE | CENOVUS ENERGY INC. | Abandoned | Oil Well Effluent |  |  | 0.476 | 0.476 | [14 empty] | SHAPEFILE | N
PL-00011468 | 617081 | Y | 3 | SK PS 00136957 | 2022-08-24 | 617081-026 | 05-26-049-23W3 | 13-23-049-23W3 | Blind End | Blind End | Flowline | GULLY LAKE | CENOVUS ENERGY INC. | Abandoned | Salt water |  |  | 0.996 | 0.996 | [14 empty] | SHAPEFILE | N
PL-00011467 | 617080 | Y | 1 | SK PS 00136946 | 2022-08-24 | 617080-005 | 02-23-049-23W3 | 03-23-049-23W3 | Blind End | Blind End | Flowline | GULLY LAKE | CENOVUS ENERGY INC. | Abandoned | Fuel Gas |  |  | 0.412 | 0.412 | [14 empty] | SHAPEFILE | N
PL-00011468 | 617081 | Y | 1 | SK PS 00136955 | 2022-08-24 | 617081-014 | 15-27-049-23W3 | 16-26-049-23W3 | Blind End | Blind End | Flowline | GULLY LAKE | CENOVUS ENERGY INC. | Abandoned | Salt water |  |  | 2.108 | 2.108 | [14 empty] | SHAPEFILE | N
PL-00011469 | 617239 | Y | 2 | SK PS 00136960 | 2022-08-24 | 617239-004 | 03-23-049-23W3 | 05-23-049-23W3 | Blind End | Blind End | Flowline | GULLY LAKE | CENOVUS ENERGY INC. | Abandoned | Oil Well Effluent |  |  | 0.601 | 0.601 | [14 empty] | SHAPEFILE | N
PL-00011466 | Edam NG Pipeline Sec 6-49-20 W3 SWD | Y | 5 | SK PS 00136943 | 2022-08-24 | SK52 | 12-06-049-20W3 | 13-06-049-20W3 | Single Well Battery | Pipeline Segment Connection Above Ground | Flowline |  | REVITALIZE ENERGY INC. | Operating | Natural Gas |  | Polyethylene | 0.429 | 0.47 | 60.3 | 5.5 | 1 | 4710 | 11 |  | 2415 | 2415 | 2415 | 0 | 1.5 | High Density Polyethylene (HDPE) | Poly Tape | 0 | SHAPEFILE | N
PL-00011467 | 617080 | Y | 9 | SK PS 00136954 | 2022-08-24 | 617080-032 | 05-23-049-23W3 | 06-23-049-23W3 | Blind End | Blind End | Flowline | GULLY LAKE | CENOVUS ENERGY INC. | Abandoned | Fuel Gas |  |  | 0.42 | 0.42 | [14 empty] | SHAPEFILE | N
PL-00011469 | 617239 | Y | 9 | SK PS 00136967 | 2022-08-24 | 617239-022 | 10-22-049-23W3 | 12-22-049-23W3 | Blind End | Blind End | Flowline | GULLY LAKE | CENOVUS ENERGY INC. | Abandoned | Oil Well Effluent |  |  | 0.931 | 0.931 | [14 empty] | SHAPEFILE | N
PL-00011467 | 617080 | Y | 2 | SK PS 00136947 | 2022-08-24 | 617080-006 | 02-23-049-23W3 | 02-23-049-23W3 | Blind End | Blind End | Flowline | GULLY LAKE | CENOVUS ENERGY INC. | Abandoned | Fuel Gas |  |  | 0.056 | 0.056 | [14 empty] | SHAPEFILE | N
PL-00011467 | 617080 | Y | 3 | SK PS 00136948 | 2022-08-24 | 617080-007 | 09-23-049-23W3 | 12-24-049-23W3 | Blind End | Blind End | Flowline | GULLY LAKE | CENOVUS ENERGY INC. | Abandoned | Fuel Gas |  |  | 0.425 | 0.425 | [14 empty] | SHAPEFILE | N
PL-00011469 | 617239 | Y | 7 | SK PS 00136965 | 2022-08-24 | 617239-020 | 09-21-049-23W3 | 12-22-049-23W3 | Blind End | Blind End | Flowline | GULLY LAKE | CENOVUS ENERGY INC. | Abandoned | Oil Well Effluent |  |  | 0.444 | 0.444 | [14 empty] | SHAPEFILE | N
PL-00011466 | Edam NG Pipeline Sec 6-49-20 W3 SWD | Y | 6 | SK PS 00136944 | 2022-08-24 | SK53 | 10-06-049-20W3 | 14-06-049-20W3 | Single Well Battery | Injection/Disposal Facility | Flowline |  | REVITALIZE ENERGY INC. | Operating | Natural Gas |  | Polyethylene | 0.514 | 0.59 | 60.3 | 5.5 | 1 | 4710 | 11 |  | 2415 | 2415 | 2415 | 0 | 1.5 | High Density Polyethylene (HDPE) | Poly Tape | 0 | SHAPEFILE | N
PL-00011467 | 617080 | Y | 6 | SK PS 00136951 | 2022-08-24 | 617080-010 | 04-25-049-23W3 | 04-25-049-23W3 | Blind End | Blind End | Flowline | GULLY LAKE | CENOVUS ENERGY INC. | Abandoned | Fuel Gas |  |  | 0.046 | 0.046 | [14 empty] | SHAPEFILE | N
PL-00011466 | Edam NG Pipeline Sec 6-49-20 W3 SWD | Y | 2 | SK PS 00136940 | 2022-08-24 | SK49 | 13-06-049-20W3 | 14-06-049-20W3 | Single Well Battery | Injection/Disposal Facility | Flowline |  | REVITALIZE ENERGY INC. | Operating | Natural Gas |  | Polyethylene | 0.58 | 0.61 | 60.3 | 5.5 | 1 | 4710 | 11 |  | 2415 | 2415 | 2415 | 0 | 1.5 | High Density Polyethylene (HDPE) | Poly Tape | 0 | SHAPEFILE | N
PL-00011469 | 617239 | Y | 10 | SK PS 00136968 | 2022-08-24 | 617239-023 | 15-22-049-23W3 | 10-22-049-23W3 | Blind End | Blind End | Flowline | GULLY LAKE | CENOVUS ENERGY INC. | Abandoned | Oil Well Effluent |  |  | 0.25 | 0.25 | [14 empty] | SHAPEFILE | N
PL-00011466 | Edam NG Pipeline Sec 6-49-20 W3 SWD | Y | 3 | SK PS 00136941 | 2022-08-24 | SK50 | 01-12-049-21W3 | 13-06-049-20W3 | Single Well Battery | Pipeline Segment Connection Above Ground | Flowline |  | REVITALIZE ENERGY INC. | Operating | Natural Gas |  | Polyethylene | 0.594 | 0.6 | 60.3 | 5.5 | 1 | 4710 | 11 |  | 2415 | 2415 | 2415 | 0 | 1.5 | High Density Polyethylene (HDPE) | Poly Tape | 0 | SHAPEFILE | N
PL-00011470 | 617080 | Y | 1 | SK PS 00136970 | 2022-08-24 | 617080-027 | 10-22-049-23W3 | 14-22-049-23W3 | Blind End | Blind End | Flowline | GULLY LAKE | CENOVUS ENERGY INC. | Abandoned | Salt water |  |  | 0.456 | 0.456 | [14 empty] | SHAPEFILE | N
PL-00011464 | E04012 | N | 1 | SK PS 00136937 | 2022-08-23 | E04012 | 04-24-030-28W3 | 04-24-030-28W3 | Well | Oil Satellite | Flowline | Milton Success 4-24 to 3-24 Production Tie-In | TEINE ENERGY LTD. | Operating | Oil Well Effluent |  | Composite | 0.193 | 0.193 | 101 | 12 | 1 | FPLP | 601 |  | 12352 | 12352 | 4960 | 2.48 | 1.5 | Uncoated | Uncoated | 0.5 | SHAPEFILE | N
PL-00011465 | E04012 | N | 1 | SK PS 00136938 | 2022-08-23 | E04012-NG | 04-24-030-28W3 | 04-24-030-28W3 | Well | Well | Flowline | Milton Success 4-24 to 4-24 Casing Gas Tie-In | TEINE ENERGY LTD. | Operating | Natural Gas |  | Polyethylene | 0.188 | 0.188 | 60.3 | 6.7 | 1 | 4710 | N/A |  | 862.5 | 862.5 | 550 | 0.28 | 1.5 | Uncoated | Uncoated | 0.5 | SHAPEFILE | N
PL-00011461 | 617073 | Y | 74 | SK PS 00136907 | 2022-08-22 | 617073-145 | 12-12-048-22W3 | 12-12-048-22W3 | Pipeline Segment Connection Above Ground | Pipeline Segment Connection Above Ground | Flowline | RUSH LAKE | CENOVUS ENERGY INC. | Discontinued | Fuel Gas |  |  | 0.212 | 0.212 | [8 empty] | 550 | [5 empty] | SHAPEFILE | N
PL-00011461 | 617073 | Y | 71 | SK PS 00136904 | 2022-08-22 | 617073-141 | 10-13-048-22W3 | 15-13-048-22W3 | Pipeline Segment Connection Above Ground | Well | Flowline | RUSH LAKE | CENOVUS ENERGY INC. | Discontinued | Fuel Gas |  |  | 0.329 | 0.329 | [8 empty] | 550 | [5 empty] | SHAPEFILE | N
PL-00011461 | 617073 | Y | 79 | SK PS 00136912 | 2022-08-22 | 617073-153 | 10-06-048-21W3 | 07-06-048-21W3 | Pipeline Segment Connection Above Ground | Pipeline Segment Connection Above Ground | Flowline | RUSH LAKE | CENOVUS ENERGY INC. | Discontinued | Fuel Gas |  |  | 0.49 | 0.49 | [8 empty] | 550 | [5 empty] | SHAPEFILE | N
PL-00011461 | 617073 | Y | 85 | SK PS 00136918 | 2022-08-22 | 617073-166 | 12-17-048-21W3 | 13-17-048-21W3 | Pipeline Segment Connection Above Ground | Well | Flowline | RUSH LAKE | CENOVUS ENERGY INC. | Discontinued | Fuel Gas |  |  | 0.445 | 0.445 | [8 empty] | 550 | [5 empty] | SHAPEFILE | N
PL-00011461 | 617073 | Y | 10 | SK PS 00136843 | 2022-08-22 | 617073-014 | 09-10-048-21W3 | 09-10-048-21W3 | Pipeline Segment Connection Above Ground | Well | Flowline | RUSH LAKE | CENOVUS ENERGY INC. | Operating | Fuel Gas |  |  | 0.286 | 0.286 | [8 empty] | 552 | [5 empty] | SHAPEFILE | N
PL-00011461 | 617073 | Y | 55 | SK PS 00136888 | 2022-08-22 | 617073-120 | 10-15-048-22W3 | 11-15-048-22W3 | Pipeline Segment Connection Above Ground | Pipeline Segment Connection Above Ground | Flowline | RUSH LAKE | CENOVUS ENERGY INC. | Operating | Fuel Gas |  |  | 0.405 | 0.405 | [8 empty] | 690 | [5 empty] | SHAPEFILE | N
PL-00011461 | 617073 | Y | 4 | SK PS 00136837 | 2022-08-22 | 617073-007 | 14-04-048-21W3 | 05-10-048-21W3 | Pipeline Segment Connection Above Ground | Well | Flowline | RUSH LAKE | CENOVUS ENERGY INC. | Operating | Fuel Gas |  |  | 1.613 | 1.613 | [8 empty] | 552 | [5 empty] | SHAPEFILE | N
PL-00011462 | 617074 | Y | 8 | SK PS 00136929 | 2022-08-22 | 617074-015 | 11-07-048-21W3 | 05-12-048-22W3 | Pipeline Segment Connection Above Ground | Single Well Battery | Flowline | RUSH LAKE | CENOVUS ENERGY INC. | Discontinued | Salt water |  |  | 2.123 | 2.123 | [8 empty] | 6890 | [5 empty] | SHAPEFILE | N
PL-00011461 | 617073 | Y | 7 | SK PS 00136840 | 2022-08-22 | 617073-010 | 07-10-048-21W3 | 07-10-048-21W3 | Pipeline Segment Connection Above Ground | Well | Flowline | RUSH LAKE | CENOVUS ENERGY INC. | Operating | Fuel Gas |  |  | 0.283 | 0.283 | [8 empty] | 552 | [5 empty] | SHAPEFILE | N
PL-00011461 | 617073 | Y | 16 | SK PS 00136849 | 2022-08-22 | 617073-023 | 10-06-048-21W3 | 15-06-048-21W3 | Pipeline Segment Connection Above Ground | Pipeline Segment Connection Above Ground | Flowline | RUSH LAKE | CENOVUS ENERGY INC. | Operating | Fuel Gas |  |  | 0.326 | 0.326 | [8 empty] | 882 | [5 empty] | SHAPEFILE | N
PL-00011462 | 617074 | Y | 12 | SK PS 00136933 | 2022-08-22 | 617074-019 | 01-07-048-21W3 | 07-07-048-21W3 | Pipeline Segment Connection Above Ground | Well | Flowline | RUSH LAKE | CENOVUS ENERGY INC. | Discontinued | Salt water |  |  | 0.592 | 0.592 | [8 empty] | 6890 | [5 empty] | SHAPEFILE | N
PL-00011461 | 617073 | Y | 25 | SK PS 00136858 | 2022-08-22 | 617073-038 | 05-17-048-21W3 | 12-17-048-21W3 | Pipeline Segment Connection Above Ground | Well | Flowline | RUSH LAKE | CENOVUS ENERGY INC. | Discontinued | Fuel Gas |  |  | 0.577 | 0.577 | [8 empty] | 552 | [5 empty] | SHAPEFILE | N
PL-00011461 | 617073 | Y | 59 | SK PS 00136892 | 2022-08-22 | 617073-124 | 06-15-048-22W3 | 05-15-048-22W3 | Pipeline Segment Connection Above Ground | Pipeline Segment Connection Above Ground | Flowline | RUSH LAKE | CENOVUS ENERGY INC. | Discontinued | Fuel Gas |  |  | 0.466 | 0.466 | [8 empty] | 690 | [5 empty] | SHAPEFILE | N
PL-00011461 | 617073 | Y | 84 | SK PS 00136917 | 2022-08-22 | 617073-165 | 14-10-048-21W3 | 13-10-048-21W3 | Pipeline Segment Connection Above Ground | Well | Flowline | RUSH LAKE | CENOVUS ENERGY INC. | Abandoned | Fuel Gas |  |  | 0.464 | 0.464 | [8 empty] | 550 | [5 empty] | SHAPEFILE | N
PL-00011461 | 617073 | Y | 18 | SK PS 00136851 | 2022-08-22 | 617073-031 | 13-07-048-21W3 | 12-07-048-21W3 | Pipeline Segment Connection Above Ground | Pipeline Segment Connection Above Ground | Flowline | RUSH LAKE | CENOVUS ENERGY INC. | Discontinued | Fuel Gas |  |  | 0.442 | 0.442 | [8 empty] | 552 | [5 empty] | SHAPEFILE | N
PL-00011462 | 617074 | Y | 10 | SK PS 00136931 | 2022-08-22 | 617074-017 | 16-06-048-21W3 | 01-07-048-21W3 | Pipeline Segment Connection Above Ground | Pipeline Segment Connection Above Ground | Flowline | RUSH LAKE | CENOVUS ENERGY INC. | Discontinued | Salt water |  |  | 0.445 | 0.445 | [8 empty] | 6890 | [5 empty] | SHAPEFILE | N
PL-00011461 | 617073 | Y | 6 | SK PS 00136839 | 2022-08-22 | 617073-009 | 06-10-048-21W3 | 10-10-048-21W3 | Pipeline Segment Connection Above Ground | Pipeline Segment Connection Above Ground | Flowline | RUSH LAKE | CENOVUS ENERGY INC. | Operating | Fuel Gas |  |  | 0.554 | 0.554 | [8 empty] | 552 | [5 empty] | SHAPEFILE | N
PL-00011463 | 617244 | Y | 1 | SK PS 00136935 | 2022-08-22 | 617244-009 | 11-03-048-21W3 | 05-03-048-21W3 | Multi Well Battery | Pipeline Segment Connection Above Ground | Flowline | RUSH LAKE | CENOVUS ENERGY INC. | Operating | Oil Well Effluent |  |  | 0.545 | 0.545 | [8 empty] | 10000 | [5 empty] | SHAPEFILE | N
PL-00011461 | 617073 | Y | 8 | SK PS 00136841 | 2022-08-22 | 617073-012 | 10-10-048-21W3 | 16-10-048-21W3 | Pipeline Segment Connection Above Ground | Well | Flowline | RUSH LAKE | CENOVUS ENERGY INC. | Operating | Fuel Gas |  |  | 0.575 | 0.575 | [8 empty] | 552 | [5 empty] | SHAPEFILE | N
PL-00011461 | 617073 | Y | 83 | SK PS 00136916 | 2022-08-22 | 617073-160 | 10-21-048-22W3 | 16-21-048-22W3 | Pipeline Segment Connection Above Ground | Pipeline Segment Connection Above Ground | Flowline | RUSH LAKE | CENOVUS ENERGY INC. | Operating | Fuel Gas |  |  | 0.792 | 0.792 | [8 empty] | 690 | [5 empty] | SHAPEFILE | N
PL-00011462 | 617074 | Y | 9 | SK PS 00136930 | 2022-08-22 | 617074-016 | 05-12-048-22W3 | 10-01-048-22W3 | Single Well Battery | Well | Flowline | RUSH LAKE | CENOVUS ENERGY INC. | Discontinued | Salt water |  |  | 1.963 | 1.963 | [8 empty] | 6890 | [5 empty] | SHAPEFILE | N
PL-00011461 | 617073 | Y | 88 | SK PS 00136921 | 2022-08-22 | 617073-170 | 05-10-048-21W3 | 06-10-048-21W3 | Pipeline Segment Connection Above Ground | Well | Flowline | RUSH LAKE | CENOVUS ENERGY INC. | Operating | Fuel Gas |  |  | 0.451 | 0.451 | [8 empty] | 552 | [5 empty] | SHAPEFILE | N
PL-00011461 | 617073 | Y | 29 | SK PS 00136862 | 2022-08-22 | 617073-049 | 14-05-048-21W3 | 15-05-048-21W3 | Pipeline Segment Connection Above Ground | Well | Flowline | RUSH LAKE | CENOVUS ENERGY INC. | Operating | Fuel Gas |  |  | 0.469 | 0.469 | [8 empty] | 550 | [5 empty] | SHAPEFILE | N
PL-00011461 | 617073 | Y | 13 | SK PS 00136846 | 2022-08-22 | 617073-017 | 07-06-048-21W3 | 07-06-048-21W3 | Pipeline Segment Connection Above Ground | Well | Flowline | RUSH LAKE | CENOVUS ENERGY INC. | Discontinued | Fuel Gas |  |  | 0.316 | 0.316 | [8 empty] | 545 | [5 empty] | SHAPEFILE | N
PL-00011461 | 617073 | Y | 2 | SK PS 00136835 | 2022-08-22 | 617073-005 | 11-05-048-21W3 | 14-04-048-21W3 | Pipeline Segment Connection Above Ground | Pipeline Segment Connection Above Ground | Flowline | RUSH LAKE | CENOVUS ENERGY INC. | Operating | Fuel Gas |  |  | 1.666 | 1.666 | [8 empty] | 552 | [5 empty] | SHAPEFILE | N
PL-00011461 | 617073 | Y | 50 | SK PS 00136883 | 2022-08-22 | 617073-112 | 16-01-048-22W3 | 16-01-048-22W3 | Pipeline Segment Connection Above Ground | Well | Flowline | RUSH LAKE | CENOVUS ENERGY INC. | Operating | Fuel Gas |  |  | 0.244 | 0.244 | [8 empty] | 545 | [5 empty] | SHAPEFILE | N
PL-00011461 | 617073 | Y | 32 | SK PS 00136865 | 2022-08-22 | 617073-052 | 12-04-048-21W3 | 12-04-048-21W3 | Pipeline Segment Connection Above Ground | Well | Flowline | RUSH LAKE | CENOVUS ENERGY INC. | Operating | Fuel Gas |  |  | 0.277 | 0.277 | [8 empty] | 550 | [5 empty] | SHAPEFILE | N
PL-00011461 | 617073 | Y | 68 | SK PS 00136901 | 2022-08-22 | 617073-137 | 14-12-048-22W3 | 14-12-048-22W3 | Pipeline Segment Connection Above Ground | Pipeline Segment Connection Above Ground | Flowline | RUSH LAKE | CENOVUS ENERGY INC. | Operating | Fuel Gas |  |  | 0.355 | 0.355 | [8 empty] | 550 | [5 empty] | SHAPEFILE | N
PL-00011461 | 617073 | Y | 21 | SK PS 00136854 | 2022-08-22 | 617073-034 | 08-13-048-22W3 | 07-13-048-22W3 | Pipeline Segment Connection Above Ground | Pipeline Segment Connection Above Ground | Flowline | RUSH LAKE | CENOVUS ENERGY INC. | Discontinued | Fuel Gas |  |  | 0.498 | 0.498 | [8 empty] | 552 | [5 empty] | SHAPEFILE | N
PL-00011460 | 617072 | Y | 1 | SK PS 00136833 | 2022-08-22 | 617072-007 | 09-31-047-21W3 | 12-05-048-21W3 | Well | Pipeline Segment Connection Above Ground | Flowline | RUSH LAKE | CENOVUS ENERGY INC. | Discontinued | Natural Gas |  |  | 2.077 | 2.077 | [8 empty] | 1750 | [5 empty] | SHAPEFILE | N
PL-00011461 | 617073 | Y | 77 | SK PS 00136910 | 2022-08-22 | 617073-150 | 08-13-048-22W3 | 09-13-048-22W3 | Pipeline Segment Connection Above Ground | Pipeline Segment Connection Above Ground | Flowline | RUSH LAKE | CENOVUS ENERGY INC. | Discontinued | Fuel Gas |  |  | 0.417 | 0.417 | [8 empty] | 552 | [5 empty] | SHAPEFILE | N
PL-00011462 | 617074 | Y | 13 | SK PS 00136934 | 2022-08-22 | 617074-059 | 04-17-048-21W3 | 11-07-048-21W3 | Pipeline Segment Connection Above Ground | Pipeline Segment Connection Above Ground | Flowline | RUSH LAKE | CENOVUS ENERGY INC. | Discontinued | Salt water |  |  | 1.787 | 1.787 | [8 empty] | 6890 | [5 empty] | SHAPEFILE | N
PL-00011461 | 617073 | Y | 34 | SK PS 00136867 | 2022-08-22 | 617073-059 | 15-04-048-21W3 | 16-04-048-21W3 | Pipeline Segment Connection Above Ground | Well | Flowline | RUSH LAKE | CENOVUS ENERGY INC. | Operating | Fuel Gas |  |  | 0.268 | 0.268 | [8 empty] | 550 | [5 empty] | SHAPEFILE | N
PL-00011461 | 617073 | Y | 39 | SK PS 00136872 | 2022-08-22 | 617073-067 | 02-07-048-21W3 | 16-06-048-21W3 | Pipeline Segment Connection Above Ground | Well | Flowline | RUSH LAKE | CENOVUS ENERGY INC. | Discontinued | Fuel Gas |  |  | 0.409 | 0.409 | [8 empty] | 550 | [5 empty] | SHAPEFILE | N
PL-00011461 | 617073 | Y | 42 | SK PS 00136875 | 2022-08-22 | 617073-097 | 09-06-048-21W3 | 09-06-048-21W3 | Pipeline Segment Connection Above Ground | Pipeline Segment Connection Above Ground | Flowline | RUSH LAKE | CENOVUS ENERGY INC. | Operating | Fuel Gas |  |  | 0.202 | 0.202 | [8 empty] | 550 | [5 empty] | SHAPEFILE | N
PL-00011462 | 617074 | Y | 3 | SK PS 00136924 | 2022-08-22 | 617074-010 | 12-17-048-21W3 | 05-17-048-21W3 | Pipeline Segment Connection Above Ground | Single Well Battery | Flowline | RUSH LAKE | CENOVUS ENERGY INC. | Discontinued | Salt water |  |  | 0.575 | 0.575 | [8 empty] | 6890 | [5 empty] | SHAPEFILE | N
PL-00011461 | 617073 | Y | 60 | SK PS 00136893 | 2022-08-22 | 617073-125 | 06-15-048-22W3 | 03-15-048-22W3 | Pipeline Segment Connection Above Ground | Pipeline Segment Connection Above Ground | Flowline | RUSH LAKE | CENOVUS ENERGY INC. | Operating | Fuel Gas |  |  | 0.429 | 0.429 | [8 empty] | 690 | [5 empty] | SHAPEFILE | N
PL-00011461 | 617073 | Y | 27 | SK PS 00136860 | 2022-08-22 | 617073-046 | 03-10-048-21W3 | 15-03-048-21W3 | Pipeline Segment Connection Above Ground | Pipeline Segment Connection Above Ground | Flowline | RUSH LAKE | CENOVUS ENERGY INC. | Abandoned | Fuel Gas |  |  | 0.879 | 0.879 | [8 empty] | 550 | [5 empty] | SHAPEFILE | N
PL-00011461 | 617073 | Y | 81 | SK PS 00136914 | 2022-08-22 | 617073-155 | 02-10-048-21W3 | 01-10-048-21W3 | Pipeline Segment Connection Above Ground | Well | Flowline | RUSH LAKE | CENOVUS ENERGY INC. | Abandoned | Fuel Gas |  |  | 0.462 | 0.462 | [8 empty] | 550 | [5 empty] | SHAPEFILE | N
PL-00011461 | 617073 | Y | 82 | SK PS 00136915 | 2022-08-22 | 617073-158 | 04-22-048-22W3 | 10-21-048-22W3 | Pipeline Segment Connection Above Ground | Pipeline Segment Connection Above Ground | Flowline | RUSH LAKE | CENOVUS ENERGY INC. | Operating | Fuel Gas |  |  | 1.532 | 1.532 | [8 empty] | 690 | [5 empty] | SHAPEFILE | N
PL-00011461 | 617073 | Y | 12 | SK PS 00136845 | 2022-08-22 | 617073-016 | 07-06-048-21W3 | 02-06-048-21W3 | Pipeline Segment Connection Above Ground | Well | Flowline | RUSH LAKE | CENOVUS ENERGY INC. | Discontinued | Fuel Gas |  |  | 0.321 | 0.321 | [8 empty] | 545 | [5 empty] | SHAPEFILE | N
PL-00011461 | 617073 | Y | 30 | SK PS 00136863 | 2022-08-22 | 617073-050 | 12-17-048-21W3 | 11-17-048-21W3 | Pipeline Segment Connection Above Ground | Well | Flowline | RUSH LAKE | CENOVUS ENERGY INC. | Discontinued | Fuel Gas |  |  | 0.55 | 0.55 | [8 empty] | 550 | [5 empty] | SHAPEFILE | N
PL-00011461 | 617073 | Y | 24 | SK PS 00136857 | 2022-08-22 | 617073-037 | 14-04-048-21W3 | 15-04-048-21W3 | Pipeline Segment Connection Above Ground | Pipeline Segment Connection Above Ground | Flowline | RUSH LAKE | CENOVUS ENERGY INC. | Operating | Fuel Gas |  |  | 0.418 | 0.418 | [8 empty] | 552 | [5 empty] | SHAPEFILE | N
PL-00011461 | 617073 | Y | 45 | SK PS 00136878 | 2022-08-22 | 617073-103 | 10-01-048-22W3 | 10-01-048-22W3 | Pipeline Segment Connection Above Ground | Injection/Disposal Facility | Flowline | RUSH LAKE | CENOVUS ENERGY INC. | Discontinued | Fuel Gas |  |  | 0.281 | 0.281 | [8 empty] | 545 | [5 empty] | SHAPEFILE | N
PL-00011461 | 617073 | Y | 28 | SK PS 00136861 | 2022-08-22 | 617073-048 | 15-10-048-21W3 | 14-10-048-21W3 | Pipeline Segment Connection Above Ground | Pipeline Segment Connection Above Ground | Flowline | RUSH LAKE | CENOVUS ENERGY INC. | Operating | Fuel Gas |  |  | 0.559 | 0.559 | [8 empty] | 550 | [5 empty] | SHAPEFILE | N
PL-00011462 | 617074 | Y | 1 | SK PS 00136922 | 2022-08-22 | 617074-008 | 09-06-048-21W3 | 09-06-048-21W3 | Injection/Disposal Facility | Pipeline Segment Connection Above Ground | Flowline | RUSH LAKE | CENOVUS ENERGY INC. | Operating | Salt water |  |  | 0.236 | 0.236 | [8 empty] | 6890 | [5 empty] | SHAPEFILE | N
PL-00011461 | 617073 | Y | 72 | SK PS 00136905 | 2022-08-22 | 617073-142 | 09-13-048-22W3 | 10-13-048-22W3 | Pipeline Segment Connection Above Ground | Pipeline Segment Connection Above Ground | Flowline | RUSH LAKE | CENOVUS ENERGY INC. | Discontinued | Fuel Gas |  |  | 0.338 | 0.338 | [8 empty] | 550 | [5 empty] | SHAPEFILE | N
PL-00011461 | 617073 | Y | 66 | SK PS 00136899 | 2022-08-22 | 617073-132 | 11-12-048-22W3 | 11-12-048-22W3 | Pipeline Segment Connection Above Ground | Pipeline Segment Connection Above Ground | Flowline | RUSH LAKE | CENOVUS ENERGY INC. | Operating | Fuel Gas |  |  | 0.166 | 0.166 | [8 empty] | 552 | [5 empty] | SHAPEFILE | N
PL-00011461 | 617073 | Y | 38 | SK PS 00136871 | 2022-08-22 | 617073-065 | 10-04-048-21W3 | 10-04-048-21W3 | Pipeline Segment Connection Above Ground | Well | Flowline | RUSH LAKE | CENOVUS ENERGY INC. | Operating | Fuel Gas |  |  | 0.049 | 0.049 | [8 empty] | 550 | [5 empty] | SHAPEFILE | N
PL-00011461 | 617073 | Y | 40 | SK PS 00136873 | 2022-08-22 | 617073-068 | 03-04-048-21W3 | 02-04-048-21W3 | Pipeline Segment Connection Above Ground | Pipeline Segment Connection Above Ground | Flowline | RUSH LAKE | CENOVUS ENERGY INC. | Abandoned | Fuel Gas |  |  | 0.407 | 0.407 | [8 empty] | 550 | [5 empty] | SHAPEFILE | N
PL-00011461 | 617073 | Y | 20 | SK PS 00136853 | 2022-08-22 | 617073-033 | 13-07-048-21W3 | 01-13-048-22W3 | Pipeline Segment Connection Above Ground | Pipeline Segment Connection Above Ground | Flowline | RUSH LAKE | CENOVUS ENERGY INC. | Discontinued | Fuel Gas |  |  | 0.67 | 0.67 | [8 empty] | 552 | [5 empty] | SHAPEFILE | N
PL-00011461 | 617073 | Y | 73 | SK PS 00136906 | 2022-08-22 | 617073-143 | 07-13-048-22W3 | 07-13-048-22W3 | Pipeline Segment Connection Above Ground | Pipeline Segment Connection Above Ground | Flowline | RUSH LAKE | CENOVUS ENERGY INC. | Discontinued | Fuel Gas |  |  | 0.283 | 0.283 | [8 empty] | 550 | [5 empty] | SHAPEFILE | N
PL-00011461 | 617073 | Y | 1 | SK PS 00136834 | 2022-08-22 | 617073-004 | 11-05-048-21W3 | 12-05-048-21W3 | Pipeline Segment Connection Above Ground | Pipeline Segment Connection Above Ground | Flowline | RUSH LAKE | CENOVUS ENERGY INC. | Operating | Fuel Gas |  |  | 0.436 | 0.436 | [8 empty] | 552 | [5 empty] | SHAPEFILE | N
PL-00011461 | 617073 | Y | 22 | SK PS 00136855 | 2022-08-22 | 617073-035 | 07-13-048-22W3 | 02-13-048-22W3 | Pipeline Segment Connection Above Ground | Pipeline Segment Connection Above Ground | Flowline | RUSH LAKE | CENOVUS ENERGY INC. | Discontinued | Fuel Gas |  |  | 0.392 | 0.392 | [8 empty] | 552 | [5 empty] | SHAPEFILE | N
PL-00011461 | 617073 | Y | 43 | SK PS 00136876 | 2022-08-22 | 617073-099 | 09-01-048-22W3 | 09-01-048-22W3 | Pipeline Segment Connection Above Ground | Pipeline Segment Connection Above Ground | Flowline | RUSH LAKE | CENOVUS ENERGY INC. | Discontinued | Fuel Gas |  |  | 0.335 | 0.335 | [8 empty] | 545 | [5 empty] | SHAPEFILE | N
PL-00011461 | 617073 | Y | 65 | SK PS 00136898 | 2022-08-22 | 617073-131 | 12-12-048-22W3 | 13-12-048-22W3 | Pipeline Segment Connection Above Ground | Well | Flowline | RUSH LAKE | CENOVUS ENERGY INC. | Discontinued | Fuel Gas |  |  | 0.273 | 0.273 | [8 empty] | 552 | [5 empty] | SHAPEFILE | N
PL-00011461 | 617073 | Y | 78 | SK PS 00136911 | 2022-08-22 | 617073-151 | 10-05-048-21W3 | 10-05-048-21W3 | Pipeline Segment Connection Above Ground | Well | Flowline | RUSH LAKE | CENOVUS ENERGY INC. | Operating | Fuel Gas |  |  | 0.085 | 0.085 | [8 empty] | 550 | [5 empty] | SHAPEFILE | N
PL-00011461 | 617073 | Y | 9 | SK PS 00136842 | 2022-08-22 | 617073-013 | 09-10-048-21W3 | 15-10-048-21W3 | Pipeline Segment Connection Above Ground | Pipeline Segment Connection Above Ground | Flowline | RUSH LAKE | CENOVUS ENERGY INC. | Operating | Fuel Gas |  |  | 0.269 | 0.269 | [8 empty] | 552 | [5 empty] | SHAPEFILE | N
PL-00011461 | 617073 | Y | 33 | SK PS 00136866 | 2022-08-22 | 617073-055 | 15-03-048-21W3 | 02-10-048-21W3 | Pipeline Segment Connection Above Ground | Pipeline Segment Connection Above Ground | Flowline | RUSH LAKE | CENOVUS ENERGY INC. | Abandoned | Fuel Gas |  |  | 0.148 | 0.148 | [8 empty] | 550 | [5 empty] | SHAPEFILE | N
PL-00011461 | 617073 | Y | 3 | SK PS 00136836 | 2022-08-22 | 617073-006 | 14-04-048-21W3 | 14-04-048-21W3 | Pipeline Segment Connection Above Ground | Pipeline Segment Connection Above Ground | Flowline | RUSH LAKE | CENOVUS ENERGY INC. | Operating | Fuel Gas |  |  | 0.31 | 0.31 | [8 empty] | 552 | [5 empty] | SHAPEFILE | N
PL-00011461 | 617073 | Y | 57 | SK PS 00136890 | 2022-08-22 | 617073-122 | 10-15-048-22W3 | 07-15-048-22W3 | Pipeline Segment Connection Above Ground | Pipeline Segment Connection Above Ground | Flowline | RUSH LAKE | CENOVUS ENERGY INC. | Operating | Fuel Gas |  |  | 0.294 | 0.294 | [8 empty] | 690 | [5 empty] | SHAPEFILE | N
PL-00011461 | 617073 | Y | 86 | SK PS 00136919 | 2022-08-22 | 617073-167 | 15-21-048-22W3 | 14-21-048-22W3 | Pipeline Segment Connection Above Ground | Well | Flowline | RUSH LAKE | CENOVUS ENERGY INC. | Discontinued | Fuel Gas |  |  | 0.475 | 0.475 | [8 empty] | 690 | [5 empty] | SHAPEFILE | N
PL-00011461 | 617073 | Y | 54 | SK PS 00136887 | 2022-08-22 | 617073-117 | 11-15-048-22W3 | 14-15-048-22W3 | Pipeline Segment Connection Above Ground | Pipeline Segment Connection Above Ground | Flowline | RUSH LAKE | CENOVUS ENERGY INC. | Operating | Fuel Gas |  |  | 0.444 | 0.444 | [8 empty] | 690 | [5 empty] | SHAPEFILE | N
PL-00011461 | 617073 | Y | 80 | SK PS 00136913 | 2022-08-22 | 617073-154 | 03-10-048-21W3 | 04-10-048-21W3 | Pipeline Segment Connection Above Ground | Pipeline Segment Connection Above Ground | Flowline | RUSH LAKE | CENOVUS ENERGY INC. | Abandoned | Fuel Gas |  |  | 0.466 | 0.466 | [8 empty] | 550 | [5 empty] | SHAPEFILE | N
PL-00011461 | 617073 | Y | 37 | SK PS 00136870 | 2022-08-22 | 617073-062 | 10-04-048-21W3 | 09-04-048-21W3 | Pipeline Segment Connection Above Ground | Well | Flowline | RUSH LAKE | CENOVUS ENERGY INC. | Operating | Fuel Gas |  |  | 0.801 | 0.801 | [8 empty] | 550 | [5 empty] | SHAPEFILE | N
PL-00011461 | 617073 | Y | 76 | SK PS 00136909 | 2022-08-22 | 617073-149 | 01-13-048-22W3 | 08-13-048-22W3 | Pipeline Segment Connection Above Ground | Pipeline Segment Connection Above Ground | Flowline | RUSH LAKE | CENOVUS ENERGY INC. | Discontinued | Fuel Gas |  |  | 0.386 | 0.386 | [8 empty] | 552 | [5 empty] | SHAPEFILE | N
PL-00011461 | 617073 | Y | 75 | SK PS 00136908 | 2022-08-22 | 617073-146 | 05-12-048-22W3 | 05-12-048-22W3 | Pipeline Segment Connection Above Ground | Well | Flowline | RUSH LAKE | CENOVUS ENERGY INC. | Operating | Fuel Gas |  |  | 0.288 | 0.288 | [8 empty] | 550 | [5 empty] | SHAPEFILE | N
PL-00011461 | 617073 | Y | 61 | SK PS 00136894 | 2022-08-22 | 617073-126 | 03-15-048-22W3 | 04-15-048-22W3 | Pipeline Segment Connection Above Ground | Pipeline Segment Connection Above Ground | Flowline | RUSH LAKE | CENOVUS ENERGY INC. | Discontinued | Fuel Gas |  |  | 0.35 | 0.35 | [8 empty] | 690 | [5 empty] | SHAPEFILE | N
PL-00011461 | 617073 | Y | 56 | SK PS 00136889 | 2022-08-22 | 617073-121 | 10-15-048-22W3 | 09-15-048-22W3 | Pipeline Segment Connection Above Ground | Well | Flowline | RUSH LAKE | CENOVUS ENERGY INC. | Operating | Fuel Gas |  |  | 0.41 | 0.41 | [8 empty] | 690 | [5 empty] | SHAPEFILE | N
PL-00011461 | 617073 | Y | 23 | SK PS 00136856 | 2022-08-22 | 617073-036 | 02-13-048-22W3 | 03-13-048-22W3 | Pipeline Segment Connection Above Ground | Pipeline Segment Connection Above Ground | Flowline | RUSH LAKE | CENOVUS ENERGY INC. | Discontinued | Fuel Gas |  |  | 0.422 | 0.422 | [8 empty] | 552 | [5 empty] | SHAPEFILE | N
PL-00011462 | 617074 | Y | 7 | SK PS 00136928 | 2022-08-22 | 617074-014 | 05-17-048-21W3 | 04-17-048-21W3 | Single Well Battery | Pipeline Segment Connection Above Ground | Flowline | RUSH LAKE | CENOVUS ENERGY INC. | Discontinued | Salt water |  |  | 0.348 | 0.348 | [8 empty] | 6890 | [5 empty] | SHAPEFILE | N
PL-00011461 | 617073 | Y | 52 | SK PS 00136885 | 2022-08-22 | 617073-115 | 14-15-048-22W3 | 13-15-048-22W3 | Pipeline Segment Connection Above Ground | Pipeline Segment Connection Above Ground | Flowline | RUSH LAKE | CENOVUS ENERGY INC. | Operating | Fuel Gas |  |  | 0.426 | 0.426 | [8 empty] | 690 | [5 empty] | SHAPEFILE | N
PL-00011462 | 617074 | Y | 4 | SK PS 00136925 | 2022-08-22 | 617074-011 | 12-17-048-21W3 | 11-17-048-21W3 | Pipeline Segment Connection Above Ground | Well | Flowline | RUSH LAKE | CENOVUS ENERGY INC. | Operating | Salt water |  |  | 0.484 | 0.484 | [8 empty] | 6890 | [5 empty] | SHAPEFILE | N
PL-00011461 | 617073 | Y | 19 | SK PS 00136852 | 2022-08-22 | 617073-032 | 13-07-048-21W3 | 14-07-048-21W3 | Pipeline Segment Connection Above Ground | Well | Flowline | RUSH LAKE | CENOVUS ENERGY INC. | Discontinued | Fuel Gas |  |  | 0.446 | 0.446 | [8 empty] | 552 | [5 empty] | SHAPEFILE | N
PL-00011461 | 617073 | Y | 5 | SK PS 00136838 | 2022-08-22 | 617073-008 | 06-10-048-21W3 | 03-10-048-21W3 | Pipeline Segment Connection Above Ground | Pipeline Segment Connection Above Ground | Flowline | RUSH LAKE | CENOVUS ENERGY INC. | Operating | Fuel Gas |  |  | 0.374 | 0.374 | [8 empty] | 552 | [5 empty] | SHAPEFILE | N
PL-00011461 | 617073 | Y | 46 | SK PS 00136879 | 2022-08-22 | 617073-104 | 10-01-048-22W3 | 07-01-048-22W3 | Pipeline Segment Connection Above Ground | Pipeline Segment Connection Above Ground | Flowline | RUSH LAKE | CENOVUS ENERGY INC. | Discontinued | Fuel Gas |  |  | 0.304 | 0.304 | [8 empty] | 545 | [5 empty] | SHAPEFILE | N
PL-00011461 | 617073 | Y | 14 | SK PS 00136847 | 2022-08-22 | 617073-018 | 09-06-048-21W3 | 08-06-048-21W3 | Pipeline Segment Connection Above Ground | Pipeline Segment Connection Above Ground | Flowline | RUSH LAKE | CENOVUS ENERGY INC. | Discontinued | Fuel Gas |  |  | 0.417 | 0.417 | [8 empty] | 545 | [5 empty] | SHAPEFILE | N
PL-00011462 | 617074 | Y | 11 | SK PS 00136932 | 2022-08-22 | 617074-018 | 09-06-048-21W3 | 16-06-048-21W3 | Injection/Disposal Facility | Pipeline Segment Connection Above Ground | Flowline | RUSH LAKE | CENOVUS ENERGY INC. | Discontinued | Salt water |  |  | 0.316 | 0.316 | [8 empty] | 6890 | [5 empty] | SHAPEFILE | N
PL-00011461 | 617073 | Y | 36 | SK PS 00136869 | 2022-08-22 | 617073-061 | 11-04-048-21W3 | 10-04-048-21W3 | Pipeline Segment Connection Above Ground | Pipeline Segment Connection Above Ground | Flowline | RUSH LAKE | CENOVUS ENERGY INC. | Operating | Fuel Gas |  |  | 0.53 | 0.53 | [8 empty] | 550 | [5 empty] | SHAPEFILE | N
PL-00011461 | 617073 | Y | 17 | SK PS 00136850 | 2022-08-22 | 617073-030 | 12-07-048-21W3 | 11-07-048-21W3 | Pipeline Segment Connection Above Ground | Pipeline Segment Connection Above Ground | Flowline | RUSH LAKE | CENOVUS ENERGY INC. | Discontinued | Fuel Gas |  |  | 0.428 | 0.428 | [8 empty] | 552 | [5 empty] | SHAPEFILE | N
PL-00011461 | 617073 | Y | 58 | SK PS 00136891 | 2022-08-22 | 617073-123 | 07-15-048-22W3 | 06-15-048-22W3 | Pipeline Segment Connection Above Ground | Pipeline Segment Connection Above Ground | Flowline | RUSH LAKE | CENOVUS ENERGY INC. | Operating | Fuel Gas |  |  | 0.407 | 0.407 | [8 empty] | 690 | [5 empty] | SHAPEFILE | N
PL-00011461 | 617073 | Y | 31 | SK PS 00136864 | 2022-08-22 | 617073-051 | 15-03-048-21W3 | 14-03-048-21W3 | Pipeline Segment Connection Above Ground | Well | Flowline | RUSH LAKE | CENOVUS ENERGY INC. | Abandoned | Fuel Gas |  |  | 0.531 | 0.531 | [8 empty] | 550 | [5 empty] | SHAPEFILE | N
PL-00011462 | 617074 | Y | 2 | SK PS 00136923 | 2022-08-22 | 617074-009 | 13-17-048-21W3 | 12-17-048-21W3 | Pipeline Segment Connection Above Ground | Pipeline Segment Connection Above Ground | Flowline | RUSH LAKE | CENOVUS ENERGY INC. | Operating | Salt water |  |  | 0.447 | 0.447 | [8 empty] | 6890 | [5 empty] | SHAPEFILE | N
PL-00011462 | 617074 | Y | 6 | SK PS 00136927 | 2022-08-22 | 617074-013 | 06-17-048-21W3 | 05-17-048-21W3 | Pipeline Segment Connection Above Ground | Single Well Battery | Flowline | RUSH LAKE | CENOVUS ENERGY INC. | Discontinued | Salt water |  |  | 0.507 | 0.507 | [8 empty] | 6890 | [5 empty] | SHAPEFILE | N
PL-00011461 | 617073 | Y | 48 | SK PS 00136881 | 2022-08-22 | 617073-106 | 07-01-048-22W3 | 07-01-048-22W3 | Pipeline Segment Connection Above Ground | Pipeline Segment Connection Above Ground | Flowline | RUSH LAKE | CENOVUS ENERGY INC. | Operating | Fuel Gas |  |  | 0.246 | 0.246 | [8 empty] | 545 | [5 empty] | SHAPEFILE | N
PL-00011462 | 617074 | Y | 5 | SK PS 00136926 | 2022-08-22 | 617074-012 | 06-17-048-21W3 | 03-17-048-21W3 | Pipeline Segment Connection Above Ground | Well | Flowline | RUSH LAKE | CENOVUS ENERGY INC. | Operating | Salt water |  |  | 0.43 | 0.43 | [8 empty] | 6890 | [5 empty] | SHAPEFILE | N
PL-00011461 | 617073 | Y | 15 | SK PS 00136848 | 2022-08-22 | 617073-022 | 07-06-048-21W3 | 02-06-048-21W3 | Pipeline Segment Connection Above Ground | Pipeline Segment Connection Above Ground | Flowline | RUSH LAKE | CENOVUS ENERGY INC. | Discontinued | Fuel Gas |  |  | 0.33 | 0.33 | [8 empty] | 882 | [5 empty] | SHAPEFILE | N
PL-00011461 | 617073 | Y | 49 | SK PS 00136882 | 2022-08-22 | 617073-107 | 07-01-048-22W3 | 08-01-048-22W3 | Pipeline Segment Connection Above Ground | Well | Flowline | RUSH LAKE | CENOVUS ENERGY INC. | Discontinued | Fuel Gas |  |  | 0.305 | 0.305 | [8 empty] | 545 | [5 empty] | SHAPEFILE | N
PL-00011461 | 617073 | Y | 53 | SK PS 00136886 | 2022-08-22 | 617073-116 | 14-15-048-22W3 | 15-15-048-22W3 | Pipeline Segment Connection Above Ground | Well | Flowline | RUSH LAKE | CENOVUS ENERGY INC. | Discontinued | Fuel Gas |  |  | 0.406 | 0.406 | [8 empty] | 690 | [5 empty] | SHAPEFILE | N
PL-00011461 | 617073 | Y | 67 | SK PS 00136900 | 2022-08-22 | 617073-133 | 03-13-048-22W3 | 04-13-048-22W3 | Pipeline Segment Connection Above Ground | Pipeline Segment Connection Above Ground | Flowline | RUSH LAKE | CENOVUS ENERGY INC. | Discontinued | Fuel Gas |  |  | 0.422 | 0.422 | [8 empty] | 552 | [5 empty] | SHAPEFILE | N
PL-00011461 | 617073 | Y | 62 | SK PS 00136895 | 2022-08-22 | 617073-128 | 05-12-048-22W3 | 12-12-048-22W3 | Pipeline Segment Connection Above Ground | Pipeline Segment Connection Above Ground | Flowline | RUSH LAKE | CENOVUS ENERGY INC. | Operating | Fuel Gas |  |  | 0.481 | 0.481 | [8 empty] | 552 | [5 empty] | SHAPEFILE | N
PL-00011461 | 617073 | Y | 11 | SK PS 00136844 | 2022-08-22 | 617073-015 | 14-04-048-21W3 | 06-09-048-21W3 | Pipeline Segment Connection Above Ground | Pipeline Segment Connection Above Ground | Flowline | RUSH LAKE | CENOVUS ENERGY INC. | Operating | Fuel Gas |  |  | 0.527 | 0.527 | [8 empty] | 552 | [5 empty] | SHAPEFILE | N
PL-00011461 | 617073 | Y | 87 | SK PS 00136920 | 2022-08-22 | 617073-168 | 07-07-048-21W3 | 01-07-048-21W3 | Pipeline Segment Connection Above Ground | Pipeline Segment Connection Above Ground | Flowline | RUSH LAKE | CENOVUS ENERGY INC. | Discontinued | Fuel Gas |  |  | 0.602 | 0.602 | [8 empty] | 550 | [5 empty] | SHAPEFILE | N
PL-00011461 | 617073 | Y | 41 | SK PS 00136874 | 2022-08-22 | 617073-069 | 14-04-048-21W3 | 13-04-048-21W3 | Pipeline Segment Connection Above Ground | Well | Flowline | RUSH LAKE | CENOVUS ENERGY INC. | Operating | Fuel Gas |  |  | 0.354 | 0.354 | [8 empty] | 550 | [5 empty] | SHAPEFILE | N
PL-00011461 | 617073 | Y | 70 | SK PS 00136903 | 2022-08-22 | 617073-140 | 04-13-048-22W3 | 10-15-048-22W3 | Pipeline Segment Connection Above Ground | Pipeline Segment Connection Above Ground | Flowline | RUSH LAKE | CENOVUS ENERGY INC. | Operating | Fuel Gas |  |  | 2.666 | 2.666 | [8 empty] | 550 | [5 empty] | SHAPEFILE | N
PL-00011461 | 617073 | Y | 35 | SK PS 00136868 | 2022-08-22 | 617073-060 | 14-04-048-21W3 | 11-04-048-21W3 | Pipeline Segment Connection Above Ground | Pipeline Segment Connection Above Ground | Flowline | RUSH LAKE | CENOVUS ENERGY INC. | Operating | Fuel Gas |  |  | 0.434 | 0.434 | [8 empty] | 550 | [5 empty] | SHAPEFILE | N
PL-00011461 | 617073 | Y | 26 | SK PS 00136859 | 2022-08-22 | 617073-039 | 04-17-048-21W3 | 05-17-048-21W3 | Pipeline Segment Connection Above Ground | Pipeline Segment Connection Above Ground | Flowline | RUSH LAKE | CENOVUS ENERGY INC. | Discontinued | Fuel Gas |  |  | 0.421 | 0.421 | [8 empty] | 552 | [5 empty] | SHAPEFILE | N
PL-00011461 | 617073 | Y | 51 | SK PS 00136884 | 2022-08-22 | 617073-114 | 13-15-048-22W3 | 04-22-048-22W3 | Pipeline Segment Connection Above Ground | Pipeline Segment Connection Above Ground | Flowline | RUSH LAKE | CENOVUS ENERGY INC. | Operating | Fuel Gas |  |  | 0.464 | 0.464 | [8 empty] | 690 | [5 empty] | SHAPEFILE | N
PL-00011461 | 617073 | Y | 47 | SK PS 00136880 | 2022-08-22 | 617073-105 | 07-01-048-22W3 | 11-01-048-22W3 | Pipeline Segment Connection Above Ground | Pipeline Segment Connection Above Ground | Flowline | RUSH LAKE | CENOVUS ENERGY INC. | Discontinued | Fuel Gas |  |  | 0.301 | 0.301 | [8 empty] | 545 | [5 empty] | SHAPEFILE | N
PL-00011461 | 617073 | Y | 63 | SK PS 00136896 | 2022-08-22 | 617073-129 | 12-12-048-22W3 | 11-12-048-22W3 | Pipeline Segment Connection Above Ground | Pipeline Segment Connection Above Ground | Flowline | RUSH LAKE | CENOVUS ENERGY INC. | Operating | Fuel Gas |  |  | 0.504 | 0.504 | [8 empty] | 552 | [5 empty] | SHAPEFILE | N
PL-00011463 | 617244 | Y | 2 | SK PS 00136936 | 2022-08-22 | 617244-010 | 10-03-048-21W3 | 11-03-048-21W3 | Pipeline Segment Connection Above Ground | Multi Well Battery | Flowline | RUSH LAKE | CENOVUS ENERGY INC. | Operating | Oil Well Effluent |  |  | 0.737 | 0.737 | [8 empty] | 10000 | [5 empty] | SHAPEFILE | N
PL-00011461 | 617073 | Y | 44 | SK PS 00136877 | 2022-08-22 | 617073-102 | 09-01-048-22W3 | 10-01-048-22W3 | Pipeline Segment Connection Above Ground | Pipeline Segment Connection Above Ground | Flowline | RUSH LAKE | CENOVUS ENERGY INC. | Discontinued | Fuel Gas |  |  | 0.233 | 0.233 | [8 empty] | 545 | [5 empty] | SHAPEFILE | N
PL-00011461 | 617073 | Y | 69 | SK PS 00136902 | 2022-08-22 | 617073-138 | 14-12-048-22W3 | 04-13-048-22W3 | Pipeline Segment Connection Above Ground | Pipeline Segment Connection Above Ground | Flowline | RUSH LAKE | CENOVUS ENERGY INC. | Operating | Fuel Gas |  |  | 0.344 | 0.344 | [8 empty] | 550 | [5 empty] | SHAPEFILE | N
PL-00011461 | 617073 | Y | 64 | SK PS 00136897 | 2022-08-22 | 617073-130 | 11-12-048-22W3 | 14-12-048-22W3 | Pipeline Segment Connection Above Ground | Pipeline Segment Connection Above Ground | Flowline | RUSH LAKE | CENOVUS ENERGY INC. | Operating | Fuel Gas |  |  | 0.419 | 0.419 | [8 empty] | 552 | [5 empty] | SHAPEFILE | N
PL-00011381 | 109-E005 | Y | 1 | SK PS 00136745 | 2022-08-19 | SWD 12-19 to 16-24 | 12-19-009-33W1 | 16-24-009-34W1 | Injection/Disposal Facility | Well | Flowline | SWD 12-19 to 16-24 | PEMOCO LTD. | Abandoned | Salt water |  | Fibreglass | 0.592 | 0.592 | [8 empty] | 0 | [5 empty] | SYSGEN | N
PL-00011111 | Glen Ewen (Phase 2 - from 15-22 to 12-27 SAT) | N | 12 | SK PS 00136831 | 2022-08-19 | 3-27 header to 4C15-22 HZ | 03-27-002-01W2 | 15-22-002-01W2 | Pipeline Segment Connection Above Ground | Well | Flowline | Glen Ewen (Phase 2 - from 15-22 to 12-27 SAT) | VILLANOVA ENERGY INC. | Operating | Oil Well Effluent |  | Fibreglass | 0.465 | 0.465 | 81 | 3.3 | 1 | STAR | 1000 |  | 5520 | 5520 | 1400 | 34.3 | 1.6 | Uncoated | Uncoated | 24.5 | SHAPEFILE | N
PL-00011458 | 102-E106 | Y | 1 | SK PS 00136822 | 2022-08-19 | 4d16-31 to 16-31 | 16-31-009-01W2 | 16-31-009-01W2 | Well | Pipeline Segment Connection Above Ground | Flowline | 4d16-31 to 16-31 | PEMOCO LTD. | Operating | Oil Well Effluent |  | Fibreglass | 0.179 | 0.179 | [8 empty] | 7000 | [5 empty] | SYSGEN | N
PL-00011445 | 102-E066 | Y | 1 | SK PS 00136809 | 2022-08-19 | 10-32 to 12-32 | 10-32-009-01W2 | 11-32-009-01W2 | Well | Well | Flowline | 10-32 to 12-32 | PEMOCO LTD. | Abandoned | Oil Well Effluent |  | Fibreglass | 0.573 | 0.573 | [8 empty] | 0 | [5 empty] | SYSGEN | N
PL-00011399 | 101-E016 | Y | 1 | SK PS 00136763 | 2022-08-19 | 4-6 to 5-31 | 04-06-010-07W2 | 05-31-009-07W2 | Well | Well | Flowline | 4-6 to 5-31 | PEMOCO LTD. | Abandoned | Oil Well Effluent |  | Fibreglass | 1.2 | 1.2 | [8 empty] | 0 | [5 empty] | SYSGEN | N
PL-00011452 | 102-E092 | Y | 1 | SK PS 00136816 | 2022-08-19 | 1-6 to 16-31 | 01-06-010-01W2 | 16-31-009-01W2 | Well | Well | Flowline | 1-6 to 16-31 | PEMOCO LTD. | Operating | Oil Well Effluent |  | Fibreglass | 0.375 | 0.375 | [8 empty] | 7000 | [5 empty] | SYSGEN | N
PL-00011410 | 102-E001 BB | Y | 1 | SK PS 00136774 | 2022-08-19 | 5-12 to 2-12 BAT | 05-12-010-02W2 | 02-12-010-02W2 | Well | Multi Well Battery | Flowline | 5-12 to 2-12 BAT | PEMOCO LTD. | Operating | Oil Well Effluent |  | Fibreglass | 0.835 | 0.835 | [8 empty] | 7000 | [5 empty] | SYSGEN | N
PL-00011111 | Glen Ewen (Phase 2 - from 15-22 to 12-27 SAT) | N | 10 | SK PS 00136829 | 2022-08-19 | 3-27 header to 3-27 blind end (future 2A3-27 HZ) | 03-27-002-01W2 | 03-27-002-01W2 | Pipeline Segment Connection Above Ground | Blind End | Flowline | Glen Ewen (Phase 2 - from 15-22 to 12-27 SAT) | VILLANOVA ENERGY INC. | Under Construction - New | Oil Well Effluent |  | Fibreglass | 0.048 | 0.048 | 81 | 3.3 | 1 | STAR | 1000 |  | 5520 | 5520 | 1400 | 34.3 | 1.6 | Uncoated | Uncoated | 24.5 | SHAPEFILE | N
PL-00011377 | 109-E002 | Y | 1 | SK PS 00136741 | 2022-08-19 | 4-30 to 14-19 | 04-30-009-33W1 | 14-19-009-33W1 | Well | Well | Flowline | 4-30 to 14-19 | PEMOCO LTD. | Abandoned | Oil Well Effluent |  | Fibreglass | 0.549 | 0.549 | [8 empty] | 0 | [5 empty] | SYSGEN | N
PL-00011391 | 103-E001 | Y | 1 | SK PS 00136755 | 2022-08-19 | 8-36 to 15-25 | 08-36-009-08W2 | 15-25-009-08W2 | Well | Injection/Disposal Facility | Flowline | 8-36 to 15-25 | PEMOCO LTD. | Operating | Salt water |  | Fibreglass | 0.907 | 0.907 | [8 empty] | 7000 | [5 empty] | SYSGEN | N
PL-00011402 | 101-E020 | Y | 1 | SK PS 00136766 | 2022-08-19 | 4-36 hz to 2-36 | 04-36-009-08W2 | 02-36-009-08W2 | Well | Pipeline Segment Connection Above Ground | Flowline | 4-36 hz to 2-36 | PEMOCO LTD. | Operating | Oil Well Effluent |  | Fibreglass | 0.669 | 0.669 | [8 empty] | 7000 | [5 empty] | SYSGEN | N
PL-00011417 | 102-E029 | Y | 1 | SK PS 00136781 | 2022-08-19 | 14-32 to 6-32 | 14-32-009-01W2 | 06-32-009-01W2 | Well | Well | Flowline | 14-32 to 6-32 | PEMOCO LTD. | Operating | Oil Well Effluent |  | Fibreglass | 0.727 | 0.727 | [8 empty] | 7000 | [5 empty] | SYSGEN | N
PL-00011447 | 102-E077 | Y | 1 | SK PS 00136811 | 2022-08-19 | 12-32 to point | 11-32-009-01W2 | 10-32-009-01W2 | Well | Pipeline Segment Connection Below Ground | Flowline | 12-32 to point | PEMOCO LTD. | Abandoned | Oil Well Effluent |  | Fibreglass | 0.568 | 0.568 | [8 empty] | 0 | [5 empty] | SYSGEN | N
PL-00011431 | 102-E047 | Y | 1 | SK PS 00136795 | 2022-08-19 | 1A2-13 to 2-12 BAT | 02-13-010-02W2 | 02-12-010-02W2 | Well | Well | Flowline | 1A2-13 to 2-12 BAT | PEMOCO LTD. | Operating | Oil Well Effluent |  | Fibreglass | 1.538 | 1.538 | [8 empty] | 7000 | [5 empty] | SYSGEN | N
PL-00011405 | 101-E033 | Y | 1 | SK PS 00136769 | 2022-08-19 | 4A15-25 to 16-25 | 15-07-009-07W2 | 16-25-009-08W2 | Pipeline Segment Connection Above Ground | Well | Flowline | 4A15-25 to 16-25 | PEMOCO LTD. | Operating | Oil Well Effluent |  | Fibreglass | 4.876 | 4.876 | [8 empty] | 7000 | [5 empty] | SYSGEN | N
PL-00011418 | 102-E030 | Y | 1 | SK PS 00136782 | 2022-08-19 | 11-32 to 6-32 | 11-32-009-01W2 | 06-32-009-01W2 | Well | Well | Flowline | 11-32 to 6-32 | PEMOCO LTD. | Operating | Oil Well Effluent |  | Fibreglass | 0.249 | 0.249 | [8 empty] | 7000 | [5 empty] | SYSGEN | N
PL-00011439 | 102-E057 | Y | 1 | SK PS 00136803 | 2022-08-19 | 8-31 to 12-32 | 08-31-009-01W2 | 11-32-009-01W2 | Well | Well | Flowline | 8-31 to 12-32 | PEMOCO LTD. | Abandoned | Oil Well Effluent |  | Steel | 0.722 | 0.722 | [8 empty] | 0 | [5 empty] | SYSGEN | N
PL-00011454 | 102-E101 | Y | 1 | SK PS 00136818 | 2022-08-19 | 16-31 to 2-12 BAT | 16-31-009-01W2 | 02-12-010-02W2 | Pipeline Segment Connection Above Ground | Multi Well Battery | Flowline | 16-31 to 2-12 BAT | PEMOCO LTD. | Operating | Oil Well Effluent |  | Fibreglass | 2.694 | 2.694 | [8 empty] | 7000 | [5 empty] | SYSGEN | N
PL-00011111 | Glen Ewen (Phase 2 - from 15-22 to 12-27 SAT) | N | 5 | SK PS 00136824 | 2022-08-19 | 12-27 SAT to 4A1-28 HZ | 12-27-002-01W2 | 01-28-002-01W2 | Oil Satellite | Well | Flowline | Glen Ewen (Phase 2 - from 15-22 to 12-27 SAT) | VILLANOVA ENERGY INC. | Operating | Oil Well Effluent |  | Fibreglass | 0.96 | 0.96 | 81 | 3.3 | 1 | STAR | 1000 |  | 5520 | 5520 | 1400 | 34.3 | 1.6 | Uncoated | Uncoated | 24.5 | SHAPEFILE | N
PL-00011411 | 102-E001 C | Y | 1 | SK PS 00136775 | 2022-08-19 | 4b11-12 to 2-12 BAT | 02-12-010-02W2 | 02-12-010-02W2 | Well | Multi Well Battery | Flowline | 4b11-12 to 2-12 BAT | PEMOCO LTD. | Operating | Oil Well Effluent |  | Fibreglass | 0.198 | 0.198 | [8 empty] | 7000 | [5 empty] | SYSGEN | N
PL-00011407 | 101-E035 | Y | 1 | SK PS 00136771 | 2022-08-19 | 5-31 to 8-36 | 05-31-009-07W2 | 07-36-009-08W2 | Well | Well | Flowline | 5-31 to 8-36 | PEMOCO LTD. | Abandoned | Salt water |  | Fibreglass | 0.653 | 0.653 | [8 empty] | 0 | [5 empty] | SYSGEN | N
PL-00011413 | 102-E001 E | Y | 1 | SK PS 00136777 | 2022-08-19 | 6-12 to east border | 06-12-010-02W2 | 07-12-010-02W2 | Well | Pipeline Segment Connection Below Ground | Flowline | 6-12 to east border | PEMOCO LTD. | Operating | Oil Well Effluent |  | Fibreglass | 0.368 | 0.368 | [8 empty] | 7000 | [5 empty] | SYSGEN | N
PL-00011422 | 102-E034 | Y | 1 | SK PS 00136786 | 2022-08-19 | 3d14-31 to 14-31 | 14-31-009-01W2 | 14-31-009-01W2 | Well | Well | Flowline | 3d14-31 to 14-31 | PEMOCO LTD. | Abandoned | Oil Well Effluent |  | Fibreglass | 0.096 | 0.096 | [8 empty] | 0 | [5 empty] | SYSGEN | N
PL-00011444 | 102-E064 | Y | 1 | SK PS 00136808 | 2022-08-19 | 5-32 to 12-32 | 05-32-009-01W2 | 11-32-009-01W2 | Well | Well | Flowline | 5-32 to 12-32 | PEMOCO LTD. | Operating | Oil Well Effluent |  | Steel | 0.304 | 0.304 | [8 empty] | 7000 | [5 empty] | SYSGEN | N
PL-00011400 | 101-E017 | Y | 1 | SK PS 00136764 | 2022-08-19 | 9A-36 to 5-31 | 09-36-009-08W2 | 05-31-009-07W2 | Multi Well Battery | Pipeline Segment Connection Below Ground | Flowline | 9A-36 to 5-31 | PEMOCO LTD. | Operating | Oil Well Effluent |  | Fibreglass | 0.482 | 0.482 | [6 empty] | 0 | 6900 | 6900 | [5 empty] | SYSGEN | N
PL-00011111 | Glen Ewen (Phase 2 - from 15-22 to 12-27 SAT) | N | 4 | SK PS 00136823 | 2022-08-19 | 12-27 SAT to 1-28 Vert | 12-27-002-01W2 | 01-28-002-01W2 | Oil Satellite | Well | Flowline | Glen Ewen (Phase 2 - from 15-22 to 12-27 SAT) | VILLANOVA ENERGY INC. | Cancelled - Expired | Oil Well Effluent |  | Fibreglass | 0.804 | 0.804 | 81 | 3.3 | 1 | STAR | 1000 |  | 5520 | 5520 | 1400 | 34.3 | 1.6 | Uncoated | Uncoated | 24.5 | SHAPEFILE | N
PL-00011386 | 109-E008 C | Y | 1 | SK PS 00136750 | 2022-08-19 | East Center border of Sec 16 to LSD Border of Sec 9 | 02-16-009-33W1 |  | Pipeline Segment Connection Below Ground | Pipeline Segment Connection Below Ground | Flowline | East Center border of Sec 16 to LSD Border of Sec 9 | PEMOCO LTD. | Abandoned | Oil Well Effluent |  | Fibreglass | 0.166 | 0.166 | [8 empty] | 0 | [5 empty] | SYSGEN | N
PL-00011111 | Glen Ewen (Phase 2 - from 15-22 to 12-27 SAT) | N | 11 | SK PS 00136830 | 2022-08-19 | 3-27 header to 2A2-27 HZ | 03-27-002-01W2 | 02-27-002-01W2 | Pipeline Segment Connection Above Ground | Well | Flowline | Glen Ewen (Phase 2 - from 15-22 to 12-27 SAT) | VILLANOVA ENERGY INC. | Under Construction - New | Oil Well Effluent |  | Fibreglass | 0.401 | 0.401 | 81 | 3.3 | 1 | STAR | 1000 |  | 5520 | 5520 | 1400 | 34.3 | 1.6 | Uncoated | Uncoated | 24.5 | SHAPEFILE | N
PL-00011392 | 103-E003 | Y | 1 | SK PS 00136756 | 2022-08-19 | 3-36 to 6-36 | 03-36-009-08W2 | 06-36-009-08W2 | Well | Well | Flowline | 3-36 to 6-36 | PEMOCO LTD. | Abandoned | Oil Well Effluent |  | Fibreglass | 0.335 | 0.335 | [8 empty] | 0 | [5 empty] | SYSGEN | N
PL-00011395 | 103-E009 | Y | 1 | SK PS 00136759 | 2022-08-19 | 2-36 to 5-31 | 02-36-009-08W2 | 05-31-009-07W2 | Pipeline Segment Connection Above Ground | Well | Flowline | 2-36 to 5-31 | PEMOCO LTD. | Operating | Oil Well Effluent |  | Fibreglass | 0.835 | 0.835 | [8 empty] | 7000 | [5 empty] | SYSGEN | N
PL-00011449 | 102-E087 | Y | 1 | SK PS 00136813 | 2022-08-19 | 3c16-31 to 16-31 | 02-06-010-01W2 | 16-31-009-01W2 | Well | Well | Flowline | 3c16-31 to 16-31 | PEMOCO LTD. | Operating | Oil Well Effluent |  | Fibreglass | 0.72 | 0.72 | [8 empty] | 7000 | [5 empty] | SYSGEN | N
PL-00011430 | 102-E046 | Y | 1 | SK PS 00136794 | 2022-08-19 | 2-12 BAT to 16-12 | 16-12-010-02W2 | 16-12-010-02W2 | Multi Well Battery | Well | Flowline | 2-12 BAT to 16-12 | PEMOCO LTD. | Operating | Oil Well Effluent |  | Fibreglass | 0.062 | 0.062 | [8 empty] | 7000 | [5 empty] | SYSGEN | N
PL-00011421 | 102-E033 | Y | 1 | SK PS 00136785 | 2022-08-19 | 2b2-12 to 2-12 BAT | 02-12-010-02W2 | 02-12-010-02W2 | Well | Multi Well Battery | Flowline | 2b2-12 to 2-12 BAT | PEMOCO LTD. | Operating | Oil Well Effluent |  | Fibreglass | 0.183 | 0.183 | [8 empty] | 7000 | [5 empty] | SYSGEN | N
PL-00011429 | 102-E045 | Y | 1 | SK PS 00136793 | 2022-08-19 | 3c2-12 to 2-12 BAT | 02-12-010-02W2 | 02-12-010-02W2 | Well | Well | Flowline | 3c2-12 to 2-12 BAT | PEMOCO LTD. | Operating | Oil Well Effluent |  | Fibreglass | 0.198 | 0.198 | [8 empty] | 7000 | [5 empty] | SYSGEN | N
PL-00011380 | 109-E004 | Y | 1 | SK PS 00136744 | 2022-08-19 | SWD 16-24 to 4-30 | 16-24-009-34W1 | 04-30-009-33W1 | Injection/Disposal Facility | Well | Flowline | SWD 16-24 to 4-30 | PEMOCO LTD. | Abandoned | Salt water |  | Fibreglass | 0.615 | 0.615 | [8 empty] | 0 | [5 empty] | SYSGEN | N
PL-00011416 | 102-E028 | Y | 1 | SK PS 00136780 | 2022-08-19 | 3c10-32 to 6-32 | 10-32-009-01W2 | 06-32-009-01W2 | Well | Well | Flowline | 3c10-32 to 6-32 | PEMOCO LTD. | Operating | Oil Well Effluent |  | Fibreglass | 0.626 | 0.626 | [8 empty] | 7000 | [5 empty] | SYSGEN | N
PL-00011440 | 102-E058 | Y | 1 | SK PS 00136804 | 2022-08-19 | 1a10-31 to 8-31 | 10-31-009-01W2 | 08-31-009-01W2 | Well | Well | Flowline | 1a10-31 to 8-31 | PEMOCO LTD. | Operating | Oil Well Effluent |  | Fibreglass | 0.349 | 0.349 | [8 empty] | 7000 | [5 empty] | SYSGEN | N
PL-00011412 | 102-E001 D | Y | 1 | SK PS 00136776 | 2022-08-19 | 3-12 to 4a-12 | 03-12-010-02W2 | 04-12-010-02W2 | Multi Well Battery | Well | Flowline | 3-12 to 4a-12 | PEMOCO LTD. | Operating | Oil Well Effluent |  | Fibreglass | 0.254 | 0.254 | [8 empty] | 7000 | [5 empty] | SYSGEN | N
PL-00011379 | 109-E003 B | Y | 1 | SK PS 00136743 | 2022-08-19 | 14-19 to 16-24 | 14-19-009-33W1 | 16-24-009-34W1 | Well | Well | Flowline | 14-19 to 16-24 | PEMOCO LTD. | Abandoned | Salt water |  | Fibreglass | 0.808 | 0.808 | [8 empty] | 0 | [5 empty] | SYSGEN | N
PL-00011450 | 102-E089 | Y | 1 | SK PS 00136814 | 2022-08-19 | 14-31 to 16-31 | 14-31-009-01W2 | 16-31-009-01W2 | Well | Well | Flowline | 14-31 to 16-31 | PEMOCO LTD. | Abandoned | Oil Well Effluent |  | Fibreglass | 0.751 | 0.751 | [8 empty] | 0 | [5 empty] | SYSGEN | N
PL-00011383 | 109-E007 | Y | 1 | SK PS 00136747 | 2022-08-19 | 16-17 to 1-20 | 16-17-009-33W1 | 01-20-009-33W1 | Well | Well | Flowline | 16-17 to 1-20 | PEMOCO LTD. | Operating | Oil Well Effluent |  | Fibreglass | 0.375 | 0.375 | [8 empty] | 7000 | [5 empty] | SYSGEN | N
PL-00011111 | Glen Ewen (Phase 2 - from 15-22 to 12-27 SAT) | N | 7 | SK PS 00136826 | 2022-08-19 | 12-27 SAT to 1-28 blind #2 | 12-27-002-01W2 | 01-28-002-01W2 | Oil Satellite | Blind End | Flowline | Glen Ewen (Phase 2 - from 15-22 to 12-27 SAT) | VILLANOVA ENERGY INC. | Operating | Oil Well Effluent |  | Fibreglass | 0.743 | 0.743 | 81 | 3.3 | 1 | STAR | 1000 |  | 5520 | 5520 | 1400 | 34.3 | 1.6 | Uncoated | Uncoated | 24.5 | SHAPEFILE | N
PL-00011427 | 102-E039 | Y | 1 | SK PS 00136791 | 2022-08-19 | Point to 16-31 | 08-31-009-01W2 | 16-31-009-01W2 | Pipeline Segment Connection Below Ground | Well | Flowline | Point to 16-31 | PEMOCO LTD. | Operating | Salt water |  | Fibreglass | 0.884 | 0.884 | [8 empty] | 7000 | [5 empty] | SYSGEN | N
PL-00011111 | Glen Ewen (Phase 2 - from 15-22 to 12-27 SAT) | N | 9 | SK PS 00136828 | 2022-08-19 | 12-27 SAT to 3-27 header (4") | 12-27-002-01W2 | 03-27-002-01W2 | Oil Satellite | Pipeline Segment Connection Above Ground | Flowline | Glen Ewen (Phase 2 - from 15-22 to 12-27 SAT) | VILLANOVA ENERGY INC. | Operating | Oil Well Effluent |  | Fibreglass | 1.203 | 1.203 | 103.4 | 4.1 | 1 | STAR | 1000 |  | 5520 | 5520 | 1400 | 34.3 | 1.6 | Uncoated | Uncoated | 24.5 | SHAPEFILE | N
PL-00011414 | 102-E026 | Y | 1 | SK PS 00136778 | 2022-08-19 | 16-31 to 2a9-31 | 16-31-009-01W2 | 09-31-009-01W2 | Well | Well | Flowline | 16-31 to 2a9-31 | PEMOCO LTD. | Operating | Oil Well Effluent |  | Fibreglass | 0.64 | 0.64 | [8 empty] | 7000 | [5 empty] | SYSGEN | N
PL-00011384 | 109-E008 A | Y | 1 | SK PS 00136748 | 2022-08-19 | 8-17 to East border of Sec 17 | 08-17-009-33W1 |  | Well | Pipeline Segment Connection Below Ground | Flowline | 8-17 to East border of Sec 17 | PEMOCO LTD. | Abandoned | Oil Well Effluent |  | Fibreglass | 0.205 | 0.205 | [8 empty] | 0 | [5 empty] | SYSGEN | N
PL-00011398 | 101-E013 | Y | 1 | SK PS 00136762 | 2022-08-19 | 8-36 to 5-31 | 07-36-009-08W2 | 05-31-009-07W2 | Well | Pipeline Segment Connection Above Ground | Flowline | 8-36 to 5-31 | PEMOCO LTD. | Operating | Oil Well Effluent |  | Fibreglass | 0.653 | 0.653 | [8 empty] | 7000 | [5 empty] | SYSGEN | N
PL-00011401 | 101-E018 | Y | 1 | SK PS 00136765 | 2022-08-19 | 14-25 to 3-36 | 14-25-009-08W2 | 03-36-009-08W2 | Well | Well | Flowline | 14-25 to 3-36 | PEMOCO LTD. | Abandoned | Oil Well Effluent |  | Fibreglass | 0.332 | 0.332 | [8 empty] | 0 | [5 empty] | SYSGEN | N
PL-00011442 | 102-E061 | Y | 1 | SK PS 00136806 | 2022-08-19 | 3c10-32 to Point | 10-32-009-01W2 | 10-32-009-01W2 | Well | Pipeline Segment Connection Below Ground | Flowline | 3c10-32 to Point | PEMOCO LTD. | Abandoned | Oil Well Effluent |  | Fibreglass | 0.191 | 0.191 | [8 empty] | 0 | [5 empty] | SYSGEN | N
PL-00011456 | 102-E103 | Y | 1 | SK PS 00136820 | 2022-08-19 | 2-6 to 4d14-31 | 02-06-010-01W2 | 14-31-009-01W2 | Well | Well | Flowline | 2-6 to 4d14-31 | PEMOCO LTD. | Abandoned | Oil Well Effluent |  | Fibreglass | 0.368 | 0.368 | [8 empty] | 0 | [5 empty] | SYSGEN | N
PL-00011457 | 102-E104 | Y | 1 | SK PS 00136821 | 2022-08-19 | 2a15-31 to 3a15-31 | 15-31-009-01W2 | 15-31-009-01W2 | Well | Well | Flowline | 2a15-31 to 3a15-31 | PEMOCO LTD. | Operating | Oil Well Effluent |  | Fibreglass | 0.033 | 0.033 | [8 empty] | 7000 | [5 empty] | SYSGEN | N
PL-00011393 | 103-E005 | Y | 1 | SK PS 00136757 | 2022-08-19 | 12-31 to 5-31 | 12-31-009-07W2 | 05-31-009-07W2 | Well | Well | Flowline | 12-31 to 5-31 | PEMOCO LTD. | Abandoned | Oil Well Effluent |  | Fibreglass | 0.457 | 0.457 | [8 empty] | 0 | [5 empty] | SYSGEN | N
PL-00011396 | 103-E011 | Y | 1 | SK PS 00136760 | 2022-08-19 | 5-31 to 3-31 | 05-31-009-07W2 | 03-31-009-07W2 | Well | Injection/Disposal Facility | Flowline | 5-31 to 3-31 | PEMOCO LTD. | Operating | Salt water |  | Fibreglass | 0.506 | 0.506 | [8 empty] | 7000 | [5 empty] | SYSGEN | N
PL-00011387 | 109-E008 D | Y | 1 | SK PS 00136751 | 2022-08-19 | North LSD border of section 9 to 16-9 | 16-09-009-33W1 | 01-16-009-33W1 | Pipeline Segment Connection Below Ground | Injection/Disposal Facility | Flowline | North LSD border of section 9 to 16-9 | PEMOCO LTD. | Abandoned | Oil Well Effluent |  | Fibreglass | 0.18 | 0.18 | [6 empty] | 0 |  | 0 | [5 empty] | SYSGEN | N
PL-00011453 | 102-E096 | Y | 1 | SK PS 00136817 | 2022-08-19 | 16-31 to 2-12 | 13-10-009-01W2 | 10-10-009-33W1 | Well | Well | Flowline | 16-31 to 2-12 | PEMOCO LTD. | Operating | Salt water |  | Fibreglass | 3.706 | 3.706 | [8 empty] | 7000 | [5 empty] | SYSGEN | N
PL-00011394 | 103-E007 | Y | 1 | SK PS 00136758 | 2022-08-19 | 1-36 to 5-31 | 01-36-009-08W2 | 05-31-009-07W2 | Well | Well | Flowline | 1-36 to 5-31 | PEMOCO LTD. | Abandoned | Oil Well Effluent |  | Fibreglass | 0.446 | 0.446 | [8 empty] | 0 | [5 empty] | SYSGEN | N
PL-00011424 | 102-E036 | Y | 1 | SK PS 00136788 | 2022-08-19 | 3-19 to 2-12 BAT | 16-12-010-02W2 | 16-12-010-02W2 | Well | Multi Well Battery | Flowline | 3-19 to 2-12 BAT | PEMOCO LTD. | Abandoned | Oil Well Effluent |  | Fibreglass | 0.037 | 0.037 | [8 empty] | 0 | [5 empty] | SYSGEN | N
PL-00011419 | 102-E031 | Y | 1 | SK PS 00136783 | 2022-08-19 | 2a1-13 to 2-12 BAT | 02-13-010-02W2 | 02-12-010-02W2 | Well | Multi Well Battery | Flowline | 2a1-13 to 2-12 BAT | PEMOCO LTD. | Operating | Oil Well Effluent |  | Fibreglass | 1.538 | 1.538 | [8 empty] | 7000 | [5 empty] | SYSGEN | N
PL-00011432 | 102-E049 | Y | 1 | SK PS 00136796 | 2022-08-19 | 10-12 to 15-12 | 10-12-010-02W2 | 15-12-010-02W2 | Well | Well | Flowline | 10-12 to 15-12 | PEMOCO LTD. | Abandoned | Oil Well Effluent |  | Fibreglass | 0.311 | 0.311 | [14 empty] | SYSGEN | N
PL-00011408 | 102-E001 A | Y | 1 | SK PS 00136772 | 2022-08-19 | 4c4-12 to 2-12 BAT | 04-12-010-02W2 | 02-12-010-02W2 | Well | Multi Well Battery | Flowline | 4c4-12 to 2-12 BAT | PEMOCO LTD. | Operating | Oil Well Effluent |  | Fibreglass | 0.878 | 0.878 | [8 empty] | 7000 | [5 empty] | SYSGEN | N
PL-00011437 | 102-E055 | Y | 1 | SK PS 00136801 | 2022-08-19 | 4d14-31 to 3a15-31 | 14-31-009-01W2 | 15-31-009-01W2 | Well | Well | Flowline | 4d14-31 to 3a15-31 | PEMOCO LTD. | Abandoned | Oil Well Effluent |  | Fibreglass | 0.385 | 0.385 | [8 empty] | 0 | [5 empty] | SYSGEN | N
PL-00011378 | 109-E003 A | Y | 1 | SK PS 00136742 | 2022-08-19 | SWD 16-19 to 14-19 | 14-19-009-33W1 | 11-19-009-33W1 | Pipeline Segment Connection Above Ground | Pipeline Segment Connection Above Ground | Flowline | SWD 16-19 to 14-19 | PEMOCO LTD. | Abandoned | Salt water |  | Fibreglass | 0.383 | 0.383 | [6 empty] | 0 |  | 0 | [5 empty] | SYSGEN | N
PL-00011446 | 102-E071 | Y | 1 | SK PS 00136810 | 2022-08-19 | 12-32 to 3c10-32 | 11-32-009-01W2 | 10-32-009-01W2 | Well | Well | Flowline | 12-32 to 3c10-32 | PEMOCO LTD. | Abandoned | Oil Well Effluent |  | Fibreglass | 0.544 | 0.544 | [8 empty] | 0 | [5 empty] | SYSGEN | N
PL-00011448 | 102-E084 | Y | 1 | SK PS 00136812 | 2022-08-19 | 2-6 to 16-31 | 02-06-010-01W2 | 16-31-009-01W2 | Well | Well | Flowline | 2-6 to 16-31 | PEMOCO LTD. | Abandoned | Oil Well Effluent |  | Fibreglass | 0.563 | 0.563 | [8 empty] | 0 | [5 empty] | SYSGEN | N
PL-00011111 | Glen Ewen (Phase 2 - from 15-22 to 12-27 SAT) | N | 8 | SK PS 00136827 | 2022-08-19 | 12-27 SAT to 3-27 Header | 12-27-002-01W2 | 03-27-002-01W2 | Oil Satellite | Pipeline Segment Connection Above Ground | Flowline | Glen Ewen (Phase 2 - from 15-22 to 12-27 SAT) | VILLANOVA ENERGY INC. | Operating | Oil Well Effluent |  | Fibreglass | 1.205 | 1.205 | 81 | 3.3 | 1 | STAR | 1000 |  | 5520 | 5520 | 1400 | 34.3 | 1.6 | Uncoated | Uncoated | 24.5 | SHAPEFILE | N
PL-00011436 | 102-E054 | Y | 1 | SK PS 00136800 | 2022-08-19 | 15-31 to 3a15-31 | 15-31-009-01W2 | 15-31-009-01W2 | Pipeline Segment Connection Above Ground | Well | Flowline | 15-31 to 3a15-31 | PEMOCO LTD. | Operating | Oil Well Effluent |  | Fibreglass | 0.033 | 0.033 | [8 empty] | 7000 | [5 empty] | SYSGEN | N
PL-00011403 | 101-E021 | Y | 1 | SK PS 00136767 | 2022-08-19 | 15-25hz to 2-36 | 15-25-009-08W2 | 02-36-009-08W2 | Well | Pipeline Segment Connection Above Ground | Flowline | 15-25hz to 2-36 | PEMOCO LTD. | Operating | Oil Well Effluent |  | Fibreglass | 0.569 | 0.569 | [8 empty] | 7000 | [5 empty] | SYSGEN | N
PL-00011435 | 102-E053 | Y | 1 | SK PS 00136799 | 2022-08-19 | 3a15-31 to 16-31 | 15-31-009-01W2 | 16-31-009-01W2 | Well | Well | Flowline | 3a15-31 to 16-31 | PEMOCO LTD. | Operating | Oil Well Effluent |  | Fibreglass | 0.36 | 0.36 | [8 empty] | 7000 | [5 empty] | SYSGEN | N
PL-00011433 | 102-E051 | Y | 1 | SK PS 00136797 | 2022-08-19 | 2b13-32 to west border | 14-15-009-01W1 | 01-15-009-33W1 | Pipeline Segment Connection Below Ground | Pipeline Segment Connection Below Ground | Flowline | 2b13-32 to west border | PEMOCO LTD. | Operating | Oil Well Effluent |  | Fibreglass | 0.06 | 0.06 | [8 empty] | 7000 | [5 empty] | SYSGEN | N
PL-00011382 | 109-E006 | Y | 1 | SK PS 00136746 | 2022-08-19 | 10-17 to 8-17 | 03-16-009-33W1 | 08-17-009-33W1 | Multi Well Battery | Injection/Disposal Facility | Flowline | 10-17 to 8-17 | PEMOCO LTD. | Abandoned | Oil Well Effluent |  | Steel | 0.726 | 0.726 | [8 empty] | 0 | [5 empty] | SYSGEN | N
PL-00011385 | 109-E008 B | Y | 1 | SK PS 00136749 | 2022-08-19 | West border of Sec 16 to Centre border of Sec 16 |  | 02-16-009-33W1 | Pipeline Segment Connection Below Ground | Pipeline Segment Connection Below Ground | Flowline | West border of Sec 16 to Centre border of Sec 16 | PEMOCO LTD. | Abandoned | Oil Well Effluent |  | Fibreglass | 0.949 | 0.949 | [8 empty] | 0 | [5 empty] | SYSGEN | N
PL-00011388 | 109-E012 | Y | 1 | SK PS 00136752 | 2022-08-19 | 12-19 to 14-19 | 12-19-009-33W1 | 14-19-009-33W1 | Well | Well | Flowline | 12-19 to 14-19 | PEMOCO LTD. | Abandoned | Oil Well Effluent |  | Fibreglass | 0.572 | 0.572 | [8 empty] | 0 | [5 empty] | SYSGEN | N
PL-00011434 | 102-E052 | Y | 1 | SK PS 00136798 | 2022-08-19 | east border to 16-31 | 16-16-009-01W1 | 02-16-009-01W1 | Pipeline Segment Connection Below Ground | Pipeline Segment Connection Above Ground | Flowline | east border to 16-31 | PEMOCO LTD. | Operating | Oil Well Effluent |  | Fibreglass | 1.311 | 1.311 | [8 empty] | 7000 | [5 empty] | SYSGEN | N
PL-00011455 | 102-E102 | Y | 1 | SK PS 00136819 | 2022-08-19 | 16-31 to 16-30 | 16-31-009-01W2 | 16-30-009-01W2 | Injection/Disposal Facility | Injection/Disposal Facility | Flowline | 16-31 to 16-30 | PEMOCO LTD. | Abandoned | Oil Well Effluent |  | Fibreglass | 1.444 | 1.444 | [8 empty] | 0 | [5 empty] | SYSGEN | N
PL-00011443 | 102-E063 | Y | 1 | SK PS 00136807 | 2022-08-19 | 6-32 to 8-31 | 06-32-009-01W2 | 08-31-009-01W2 | Well | Well | Flowline | 6-32 to 8-31 | PEMOCO LTD. | Operating | Oil Well Effluent |  | Fibreglass | 0.807 | 0.807 | [8 empty] | 7000 | [5 empty] | SYSGEN | N
PL-00011441 | 102-E059 | Y | 1 | SK PS 00136805 | 2022-08-19 | 2A9-31 to Point | 09-31-009-01W2 | 08-31-009-01W2 | Well | Pipeline Segment Connection Below Ground | Flowline | 2A9-31 to Point | PEMOCO LTD. | Operating | Oil Well Effluent |  | Fibreglass | 0.16 | 0.16 | [8 empty] | 7000 | [5 empty] | SYSGEN | N
PL-00011390 | 109-E014 | Y | 1 | SK PS 00136754 | 2022-08-19 | 6-19 to 10-19 | 02-30-009-33W1 | 10-19-009-33W1 | Well | Well | Flowline | 6-19 to 10-19 | PEMOCO LTD. | Abandoned | Oil Well Effluent |  | Steel | 0.791 | 0.791 | [8 empty] | 0 | [5 empty] | SYSGEN | N
PL-00011415 | 102-E027 | Y | 1 | SK PS 00136779 | 2022-08-19 | 8-31 to 16-31 | 08-31-009-01W2 | 16-31-009-01W2 | Pipeline Segment Connection Above Ground | Pipeline Segment Connection Above Ground | Flowline | 8-31 to 16-31 | PEMOCO LTD. | Abandoned | Oil Well Effluent |  | Fibreglass | 0.798 | 0.798 | [8 empty] | 0 | [5 empty] | SYSGEN | N
PL-00011420 | 102-E032 | Y | 1 | SK PS 00136784 | 2022-08-19 | 2a2-13 to 16-12 | 02-13-010-02W2 | 16-12-010-02W2 | Well | Well | Flowline | 2a2-13 to 16-12 | PEMOCO LTD. | Abandoned | Oil Well Effluent |  | Fibreglass | 0.374 | 0.374 | [8 empty] | 0 | [5 empty] | SYSGEN | N
PL-00011428 | 102-E044 | Y | 1 | SK PS 00136792 | 2022-08-19 | 16-31 to 16-31HZ | 16-31-009-01W2 | 16-31-009-01W2 | Well | Well | Flowline | 16-31 to 3d16-31 | PEMOCO LTD. | Operating | Oil Well Effluent |  | Fibreglass | 0.14 | 0.14 | [8 empty] | 7000 | [5 empty] | SYSGEN | N
PL-00011397 | 101-E012 | Y | 1 | SK PS 00136761 | 2022-08-19 | 7A-36 to 8-36 | 07-36-009-08W2 | 07-36-009-08W2 | Well | Well | Flowline | 7A-36 to 8-36 | PEMOCO LTD. | Operating | Oil Well Effluent |  | Fibreglass | 0.054 | 0.054 | [8 empty] | 7000 | [5 empty] | SYSGEN | N
PL-00011425 | 101-E038 A | Y | 1 | SK PS 00136789 | 2022-08-19 | 16-30 to Point | 16-30-009-01W2 | 14-30-009-01W1 | Well | Well | Flowline | 16-30 to Point | PEMOCO LTD. | Operating | Salt water |  | Fibreglass | 0.43 | 0.43 | [6 empty] | 0 | 6900 | 6900 | [5 empty] | SYSGEN | N
PL-00011406 | 101-E034 | Y | 1 | SK PS 00136770 | 2022-08-19 | 5-31 to 6-31 | 05-31-009-07W2 | 06-31-009-07W2 | Well | Well | Flowline | 5-31 to 6-31 | PEMOCO LTD. | Operating | Salt water |  | Fibreglass | 0.376 | 0.376 | [8 empty] | 7000 | [5 empty] | SYSGEN | N
PL-00011409 | 102-E001 B | Y | 1 | SK PS 00136773 | 2022-08-19 | 3-12 to 2-12 BAT | 03-12-010-02W2 | 02-12-010-02W2 | Well | Multi Well Battery | Flowline | 3-12 to 2-12 BAT | PEMOCO LTD. | Operating | Oil Well Effluent |  | Fibreglass | 0.475 | 0.475 | [8 empty] | 7000 | [5 empty] | SYSGEN | N
PL-00011438 | 102-E056 | Y | 1 | SK PS 00136802 | 2022-08-19 | 12-32 to 11-32 | 11-32-009-01W2 | 11-32-009-01W2 | Well | Well | Flowline | 12-32 to 11-32 | PEMOCO LTD. | Abandoned | Oil Well Effluent |  | Fibreglass | 0.214 | 0.214 | [8 empty] | 0 | [5 empty] | SYSGEN | N
PL-00011426 | 102-E038 B | Y | 1 | SK PS 00136790 | 2022-08-19 | Point to Point | 02-31-009-01W2 | 08-31-009-01W2 | Pipeline Segment Connection Below Ground | Pipeline Segment Connection Below Ground | Flowline | Point to Point | PEMOCO LTD. | Operating | Salt water |  | Fibreglass | 0.256 | 0.256 | [8 empty] | 7000 | [5 empty] | SYSGEN | N
PL-00011389 | 109-E013 | Y | 1 | SK PS 00136753 | 2022-08-19 | 14-19 to 16-19 | 14-19-009-33W1 | 06-21-009-33W1 | Well | Well | Flowline | 14-19 to 16-19 | PEMOCO LTD. | Abandoned | Oil Well Effluent |  | Fibreglass | 3.387 | 3.387 | [8 empty] | 0 | [5 empty] | SYSGEN | N
PL-00011423 | 102-E035 | Y | 1 | SK PS 00136787 | 2022-08-19 | 3a9-12 to 9-12 | 09-12-010-02W2 | 16-12-010-02W2 | Well | Well | Flowline | 3a9-12 to 9-12 | PEMOCO LTD. | Abandoned | Oil Well Effluent |  | Fibreglass | 0.528 | 0.528 | [8 empty] | 0 | [5 empty] | SYSGEN | N
PL-00011459 |  | N | 1 | SK PS 00136832 | 2022-08-19 |  | 04-16-006-07W2 | 05-16-006-07W2 | Well | Pipeline Segment Connection Above Ground | Flowline |  | SURGE ENERGY INC. | Operating | Oil Well Effluent |  | Fibreglass | 0.352 | 0.352 | 81.2 | 2.5 | 1 | STAR | 1000 |  | 4968 | 4968 | 4960 | 124.2 | 1.5 | Uncoated | Uncoated | 25 | SHAPEFILE | N
PL-00011451 | 102-E091 | Y | 1 | SK PS 00136815 | 2022-08-19 | 10-31 to 16-31 | 10-31-009-01W2 | 16-31-009-01W2 | Well | Well | Flowline | 10-31 to 16-31 | PEMOCO LTD. | Abandoned | Oil Well Effluent |  | Fibreglass | 0.461 | 0.461 | [8 empty] | 0 | [5 empty] | SYSGEN | N
PL-00011404 | 101-E022 | Y | 1 | SK PS 00136768 | 2022-08-19 | 2-36 to 4-25 | 02-36-009-08W2 | 09-25-009-08W2 | Well | Pipeline Segment Connection Above Ground | Flowline | 2-36 to 4-25 | PEMOCO LTD. | Operating | Oil Well Effluent |  | Fibreglass | 1.022 | 1.022 | [8 empty] | 7000 | [5 empty] | SYSGEN | N
PL-00011111 | Glen Ewen (Phase 2 - from 15-22 to 12-27 SAT) | N | 6 | SK PS 00136825 | 2022-08-19 | 12-27 SAT to 1-28 blind #1 | 12-27-002-01W2 | 01-28-002-01W2 | Oil Satellite | Blind End | Flowline | Glen Ewen (Phase 2 - from 15-22 to 12-27 SAT) | VILLANOVA ENERGY INC. | Operating | Oil Well Effluent |  | Fibreglass | 0.742 | 0.742 | 81 | 3.3 | 1 | STAR | 1000 |  | 5520 | 5520 | 1400 | 34.3 | 1.6 | Uncoated | Uncoated | 24.5 | SHAPEFILE | N
PL-00001069 |  | N | 8 | SK PS 00136740 | 2022-08-18 |  | 12-34-007-10W2 | 16-33-007-10W2 | Well | Pipeline Segment Connection Above Ground | Flowline | 08-25-007-11W2M MWB OE FLOWLINE | WHITECAP RESOURCES INC. | Operating | Oil Well Effluent |  | Fibreglass | 0.453 | 0.453 | 82.5 | 3.2 | 1 | STAR | 1000 |  | 5520 | 4957 | 4957 | 49.57 | 1.5 | Uncoated | Uncoated | 10 | SHAPEFILE | N
PL-00011372 | E04032 | N | 1 | SK PS 00136734 | 2022-08-18 | E04032-1 | 13-36-025-19W3 | 16-36-025-19W3 | Well | Well | Flowline | 13-36 to 16-36-025-19W3 | TEINE ENERGY LTD. | Operating | Oil Well Effluent |  | Composite | 1.17 | 1.17 | 124 | 12.6 | 1 | FPLP | 301 |  | 6176 | 6176 | 4960 | 0 | 1.5 | Uncoated | Uncoated | 0 | SHAPEFILE | N
PL-00011373 | 617233 | Y | 1 | SK PS 00136735 | 2022-08-18 | 617233-047 | 01-30-044-26W3 | 13-16-044-26W3 | Blind End | Blind End | Flowline | MARSDEN | CENOVUS ENERGY INC. | Discontinued | LVP Products | Condensate |  | 3.048 | 3.048 | [8 empty] | 0 | [5 empty] | SHAPEFILE | N
PL-00005601 |  | N | 5 | SK PS 00136733 | 2022-08-18 |  | 04-36-003-20W3 | 04-36-003-20W3 | Pipeline Segment Connection Below Ground | Pipeline Segment Connection Below Ground | Flowline | 06-09-004-20W3M MWB OE Flowline | DURHAM CREEK ENERGY LTD. | Operating | Oil Well Effluent |  | Composite | 0.029 | 0.018 | 101 | 12 | 1 | FPLP | 601 |  | 15500 | 4960 | 4960 | 49.6 | 1.5 | Uncoated | Uncoated | 10 | SHAPEFILE | N
PL-00011375 |  | N | 1 | SK PS 00136737 | 2022-08-18 |  | 16-02-039-28W3 | 15-01-039-28W3 | Well | Pipeline Segment Connection Above Ground | Flowline |  | SUN CENTURY PETROLEUM CORPORATION | Under Construction - New | Natural Gas |  | Polyethylene | 1.995 | 1.995 | 60.3 | 5.5 | 1 | 4710 | N/A |  | 1380 | 1380 | 1380 | 0 | 1 | Uncoated | Uncoated | 0 | SHAPEFILE | N
PL-00011374 | 617476 | Y | 1 | SK PS 00136736 | 2022-08-18 | 617476-004 | 01-30-044-26W3 | 13-16-044-26W3 | Blind End | Blind End | Flowline | MARSDEN | CENOVUS ENERGY INC. | Discontinued | Crude Oil |  |  | 3.09 | 3.09 | [8 empty] | 0 | [5 empty] | SHAPEFILE | N
PL-00011376 |  | N | 1 | SK PS 00136738 | 2022-08-18 |  | 16-02-039-28W3 | 15-01-039-28W3 | Well | Pipeline Segment Connection Above Ground | Flowline |  | SUN CENTURY PETROLEUM CORPORATION | Operating | Oil Well Effluent |  | Composite | 1.994 | 1.994 | 97 | 9.9 | 1 | FPLP | 301 |  | 6176 | 6176 | 4965 | 0 | 1 | Uncoated | Uncoated | 0 | SHAPEFILE | N
PL-00001069 |  | N | 7 | SK PS 00136739 | 2022-08-18 |  | 12-34-007-10W2 | 16-33-007-10W2 | Well | Pipeline Segment Connection Above Ground | Flowline | 08-25-007-11W2M MWB OE FLOWLINE | WHITECAP RESOURCES INC. | Operating | Oil Well Effluent |  | Fibreglass | 0.454 | 0.454 | 105.4 | 6.1 | 1 | STAR | 1500 |  | 8272 | 4957 | 4957 | 49.57 | 1.5 | Uncoated | Uncoated | 10 | SHAPEFILE | N
PL-00009232 | SEG2 16-15 TO 05-26 | N | 4 | SK PS 00136732 | 2022-08-17 |  | 08-26-004-09W3 | 05-26-004-09W3 | Well | Well | Flowline | NAH MANKOTA FLOWLINE 16-15-004-09W3 TO 05-26-004-09W3 | NORTH AMERICAN HELIUM INC. | Discontinued | Natural Gas |  | Steel | 1.401 | 1.401 | 168.3 | 4.8 | 1 | Z245.1 | 359 | II | 16382.17 | 16382.17 | 9930 | 0 | 1.5 | Uncoated | Other | 0 | SHAPEFILE | N
PL-00011370 | 24542-001 | N | 1 | SK PS 00136729 | 2022-08-16 | 24542-001 | 11-07-048-19W3 | 05-08-048-19W3 | Pipeline Segment Connection Above Ground | Multi Well Battery | Flowline | Edam East NGC Flowline | CENOVUS ENERGY INC. | Operating | Sour Natural Gas |  | Steel | 2.212 | 2.212 | 323.9 | 12.7 | 1 | A106 | B | I | 9865.3 | 4266 | 4266 | 45.22 | 0 | Uncoated | Foam Insulation | 10.6 | SHAPEFILE | N
PL-00011365 | 617211 | Y | 1 | SK PS 00136722 | 2022-08-16 | 617011-023 | 06-01-050-24W3 | 07-01-050-24W3 | Blind End | Blind End | Flowline | PIKES PEAK | CENOVUS ENERGY INC. | Abandoned | Natural Gas |  |  | 0.289 | 0.289 | [8 empty] | 0 | [5 empty] | SHAPEFILE | N
PL-00011360 | Coleville Main 10-30 sec 33 OE | Y | 4 | SK PS 00136693 | 2022-08-16 | 115343-001 | 04-33-031-23W3 | 04-33-031-23W3 | Well | Oil Satellite | Flowline |  | TEINE ENERGY LTD. | Discontinued | Oil Well Effluent |  | Steel | 0.058 | 0.058 | 60.3 | 3.2 |  |  |  | I | [5 empty] | Concrete |  |  | SHAPEFILE | N
PL-00011363 | Coleville Main 10-30 sec 31 SW | Y | 2 | SK PS 00136707 | 2022-08-16 | 162408-001 | 02-31-031-23W3 | 01-31-031-23W3 | Blind End | Blind End | Flowline |  | TEINE ENERGY LTD. | Abandoned | Salt water |  | Steel | 0.335 | 0.335 | 60.3 | 3.2 |  |  |  | I |  |  | 0 |  |  | Concrete |  |  | SHAPEFILE | N
PL-00011369 | 24543-001 | N | 2 | SK PS 00136728 | 2022-08-16 | 24543-001 | 09-19-048-20W3 | 14-19-048-20W3 | Oil Satellite | Pipeline Segment Connection Above Ground | Flowline | Edam West NCG Project | CENOVUS ENERGY INC. | Operating | Natural Gas |  | Steel | 1.154 | 1.154 | 323.9 | 12.7 | 1 | A106 | B | I | 11339.43 | 4266 | 4266 | 42.66 | 0 | Uncoated | Foam Insulation | 10 | SHAPEFILE | N
PL-00011360 | Coleville Main 10-30 sec 33 OE | Y | 2 | SK PS 00136691 | 2022-08-16 | 162449-001 | 03-33-031-23W3 | 04-33-031-23W3 | Well | Oil Satellite | Flowline |  | TEINE ENERGY LTD. | Discontinued | Oil Well Effluent |  | Steel | 0.473 | 0.473 | 60.3 | 3.2 |  |  |  | I | [5 empty] | Concrete |  |  | SHAPEFILE | N
PL-00011362 | Coleville Main 10-30 sec 31 OE | Y | 4 | SK PS 00136701 | 2022-08-16 | 146630-001 | 03-31-031-23W3 | 11-30-031-23W3 | Well | Oil Satellite | Flowline |  | TEINE ENERGY LTD. | Operating | Oil Well Effluent |  | Composite | 0.523 | 0.523 | 101 | 12 |  | FPLP |  |  |  |  | 4960 |  |  | Uncoated |  |  | SHAPEFILE | N
PL-00011368 | 617247 | Y | 1 | SK PS 00136725 | 2022-08-16 | 617247-049 | 10-01-050-24W3 | 08-01-050-24W3 | Blind End | Blind End | Flowline | PIKES PEAK | CENOVUS ENERGY INC. | Abandoned | Oil Well Effluent |  |  | 0.364 | 0.364 | [8 empty] | 0 | [5 empty] | SHAPEFILE | N
PL-00011362 | Coleville Main 10-30 sec 31 OE | Y | 2 | SK PS 00136699 | 2022-08-16 | 162409-001 | 01-31-031-23W3 | 01-31-031-23W3 | Well | Oil Satellite | Flowline |  | TEINE ENERGY LTD. | Abandoned | Oil Well Effluent |  | Steel | 0.347 | 0.347 | 60.3 | 3.2 |  |  |  | I |  |  | 4960 |  |  | Concrete |  |  | SHAPEFILE | N
PL-00011363 | Coleville Main 10-30 sec 31 SW | Y | 4 | SK PS 00136709 | 2022-08-16 | 180415-001 | 01-31-031-23W3 | 02-31-031-23W3 | Oil Satellite | Well | Flowline |  | TEINE ENERGY LTD. | Operating | Salt water |  | Composite | 0.175 | 0.175 | 94.4 | 6.8 |  | WSLP |  |  |  |  | 10200 |  |  | Other |  |  | SHAPEFILE | N
PL-00011363 | Coleville Main 10-30 sec 31 SW | Y | 5 | SK PS 00136710 | 2022-08-16 | 162419-001 | 02-31-031-23W3 | 03-31-031-23W3 | Blind End | Blind End | Flowline |  | TEINE ENERGY LTD. | Abandoned | Salt water |  | Steel | 0.532 | 0.532 | 60.3 | 3.2 |  |  |  | I |  |  | 0 |  |  | Concrete |  |  | SHAPEFILE | N
PL-00011363 | Coleville Main 10-30 sec 31 SW | Y | 8 | SK PS 00136713 | 2022-08-16 | 196286-001 | 08-31-031-23W3 | 04-31-031-23W3 | Oil Satellite | Well | Flowline |  | TEINE ENERGY LTD. | Operating | Salt water |  | Composite | 0.963 | 0.963 | 94.4 | 6.8 |  | WSLP |  |  |  |  | 10200 |  |  | Other |  |  | SHAPEFILE | N
PL-00011368 | 617247 | Y | 2 | SK PS 00136726 | 2022-08-16 | 617247-050 | 05-01-050-24W3 | 04-06-050-23W3 | Blind End | Blind End | Flowline | PIKES PEAK | CENOVUS ENERGY INC. | Abandoned | Oil Well Effluent |  |  | 1.396 | 1.396 | [8 empty] | 0 | [5 empty] | SHAPEFILE | N
PL-00011362 | Coleville Main 10-30 sec 31 OE | Y | 1 | SK PS 00136698 | 2022-08-16 | 151797-001 | 01-31-031-23W3 | 02-31-031-23W3 | Well | Oil Satellite | Flowline |  | TEINE ENERGY LTD. | Operating | Oil Well Effluent |  | Composite | 0.368 | 0.368 | 101 | 12 |  | FPLP |  |  |  |  | 4960 |  |  | Uncoated |  |  | SHAPEFILE | N
PL-00011362 | Coleville Main 10-30 sec 31 OE | Y | 6 | SK PS 00136703 | 2022-08-16 | 162411-001 | 02-31-031-23W3 | 07-31-031-23W3 | Well | Oil Satellite | Flowline |  | TEINE ENERGY LTD. | Discontinued | Oil Well Effluent |  | Steel | 0.319 | 0.319 | 60.3 | 3.2 | [6 empty] | 4960 |  |  | Concrete |  |  | SHAPEFILE | N
PL-00011363 | Coleville Main 10-30 sec 31 SW | Y | 12 | SK PS 00136717 | 2022-08-16 | 162405-001 | 07-31-031-23W3 | 07-31-031-23W3 | Blind End | Blind End | Flowline |  | TEINE ENERGY LTD. | Abandoned | Salt water |  | Steel | 0.441 | 0.441 | 60.3 | 3.2 | [6 empty] | 0 |  |  | Concrete |  |  | SHAPEFILE | N
PL-00011363 | Coleville Main 10-30 sec 31 SW | Y | 15 | SK PS 00136720 | 2022-08-16 | 115231-001 | 08-31-031-23W3 | 08-31-031-23W3 | Blind End | Blind End | Flowline |  | TEINE ENERGY LTD. | Abandoned | Salt water |  | Steel | 0.426 | 0.426 | 60.3 | 3.2 |  |  |  | I |  |  | 0 |  |  | Concrete |  |  | SHAPEFILE | N
PL-00011360 | Coleville Main 10-30 sec 33 OE | Y | 3 | SK PS 00136692 | 2022-08-16 | 162448-001 | 03-33-031-23W3 | 04-33-031-23W3 | Well | Oil Satellite | Flowline |  | TEINE ENERGY LTD. | Discontinued | Oil Well Effluent |  | Steel | 0.717 | 0.717 | 60.3 | 3.2 |  |  |  | I | [5 empty] | Concrete |  |  | SHAPEFILE | N
PL-00011363 | Coleville Main 10-30 sec 31 SW | Y | 6 | SK PS 00136711 | 2022-08-16 | 108810-001 | 08-31-031-23W3 | 04-31-031-23W3 | Oil Satellite | Well | Flowline |  | TEINE ENERGY LTD. | Operating | Salt water |  | Composite | 1.237 | 1.237 | 94.4 | 6.8 |  | WSLP |  |  |  |  | 10200 |  |  | Other |  |  | SHAPEFILE | N
PL-00011363 | Coleville Main 10-30 sec 31 SW | Y | 7 | SK PS 00136712 | 2022-08-16 | 162416-001 | 07-31-031-23W3 | 04-31-031-23W3 | Blind End | Blind End | Flowline |  | TEINE ENERGY LTD. | Abandoned | Salt water |  | Steel | 1.24 | 1.24 | 60.3 | 3.2 |  |  |  | I |  |  | 0 |  |  | Concrete |  |  | SHAPEFILE | N
PL-00011367 | 1B1-23 to 13-13-1-2 W2 FL | N | 1 | SK PS 00136724 | 2022-08-16 | 1B1-23 to 13-13-1-2 W2 | 01-23-001-02W2 | 13-13-001-02W2 | Well | Oil Satellite | Flowline | 1B1-23 to 13-13-1-2 W2 FL | SPECTRUM RESOURCE GROUP INC. | Operating | Oil Well Effluent |  | Fibreglass | 0.603 | 0.603 | 81 | 3.3 | 1 | STAR | 1000 |  | 4968 | 4968 | 2068 | 8.27 | 2 | Uncoated | Uncoated | 4 | SHAPEFILE | N
PL-00011369 | 24543-001 | N | 1 | SK PS 00136727 | 2022-08-16 | 24543-001 | 13-19-048-20W3 | 11-19-048-20W3 | Oil Satellite | Multi Well Battery | Flowline | Edam West NCG Project | CENOVUS ENERGY INC. | Operating | Natural Gas |  | Steel | 0.889 | 0.889 | 323.9 | 12.7 | 1 | A106 | B | I | 11339.43 | 4266 | 4266 | 42.66 | 0 | Uncoated | Foam Insulation | 10 | SHAPEFILE | N
PL-00011362 | Coleville Main 10-30 sec 31 OE | Y | 5 | SK PS 00136702 | 2022-08-16 | 162413-001 | 05-31-031-23W3 | 07-31-031-23W3 | Well | Oil Satellite | Flowline |  | TEINE ENERGY LTD. | Discontinued | Oil Well Effluent |  | Steel | 1.123 | 1.123 | 60.3 | 3.2 |  |  |  | I |  |  | 4960 |  |  | Concrete |  |  | SHAPEFILE | N
PL-00011363 | Coleville Main 10-30 sec 31 SW | Y | 9 | SK PS 00136714 | 2022-08-16 | 162414-001 | 04-31-031-23W3 | 07-31-031-23W3 | Blind End | Blind End | Flowline |  | TEINE ENERGY LTD. | Abandoned | Salt water |  | Steel | 0.961 | 0.961 | 60.3 | 3.2 |  |  |  | I |  |  | 0 |  |  | Concrete |  |  | SHAPEFILE | N
PL-00011363 | Coleville Main 10-30 sec 31 SW | Y | 1 | SK PS 00136706 | 2022-08-16 | 197256-001 | 02-31-031-23W3 | 15-19-031-23W3 | Blind End | Blind End | Flowline |  | TEINE ENERGY LTD. | Abandoned | Salt water |  | Steel | 2.294 | 2.294 | 76.2 | [7 empty] | 0 |  |  | Uncoated |  |  | SHAPEFILE | N
PL-00011366 | 617247 | Y | 1 | SK PS 00136723 | 2022-08-16 | 617247-017 | 08-01-050-24W3 | 08-01-050-24W3 | Blind End | Blind End | Flowline | PIKES PEAK | CENOVUS ENERGY INC. | Abandoned | Crude Oil |  |  | 0.06 | 0.06 | [8 empty] | 0 | [5 empty] | SHAPEFILE | N
PL-00011363 | Coleville Main 10-30 sec 31 SW | Y | 13 | SK PS 00136718 | 2022-08-16 | 162406-001 | 01-31-031-23W3 | 08-31-031-23W3 | Oil Satellite | Well | Flowline |  | TEINE ENERGY LTD. | Operating | Salt water |  | Composite | 0.144 | 0.144 | 94.4 | 6.8 |  | WSLP |  |  |  |  | 10200 |  |  | Other |  |  | SHAPEFILE | N
PL-00011360 | Coleville Main 10-30 sec 33 OE | Y | 6 | SK PS 00136695 | 2022-08-16 | 162450-001 | 04-33-031-23W3 | 10-29-031-23W3 | Oil Satellite | Oil Satellite | Flowline |  | TEINE ENERGY LTD. | Abandoned | Oil Well Effluent |  | Steel | 0.982 | 0.982 | 88.9 | 3.2 |  |  |  | I | [5 empty] | Concrete |  |  | SHAPEFILE | N
PL-00011360 | Coleville Main 10-30 sec 33 OE | Y | 5 | SK PS 00136694 | 2022-08-16 | 125002-019 | 04-33-031-23W3 | 11-28-031-23W3 | Oil Satellite | Oil Satellite | Flowline |  | TEINE ENERGY LTD. | Operating | Oil Well Effluent |  | Composite | 0.71 | 0.71 | 124 | 12.6 | 1 | FPLP | 301 |  | 5170 | 4960 | 4960 | 0 | 1.5 | Uncoated |  |  | SHAPEFILE | N
PL-00011362 | Coleville Main 10-30 sec 31 OE | Y | 3 | SK PS 00136700 | 2022-08-16 | 162417-001 | 03-31-031-23W3 | 01-31-031-23W3 | Well | Oil Satellite | Flowline |  | TEINE ENERGY LTD. | Discontinued | Oil Well Effluent |  | Steel | 0.852 | 0.852 | 60.3 | 3.2 |  |  |  | I |  |  | 4960 |  |  | Concrete |  |  | SHAPEFILE | N
PL-00011370 | 24542-001 | N | 3 | SK PS 00136731 | 2022-08-16 | 24542-001 | 04-08-048-19W3 | 04-08-048-19W3 | Pipeline Segment Connection Above Ground | Pipeline Segment Connection Above Ground | Flowline | Edam East NGC Flowline | CENOVUS ENERGY INC. | Operating | Sour Natural Gas |  | Steel | 0.127 | 0.127 | 219.1 | 12.7 | 1 | A106 | B | I | 14584.07 | 4266 | 4266 | 45.22 | 0 | Uncoated | Foam Insulation | 10.6 | SHAPEFILE | N
PL-00011363 | Coleville Main 10-30 sec 31 SW | Y | 10 | SK PS 00136715 | 2022-08-16 | 196287-001 | 08-31-031-23W3 | 06-31-031-23W3 | Oil Satellite | Well | Flowline |  | TEINE ENERGY LTD. | Operating | Salt water |  | Composite | 0.849 | 0.849 | 94.4 | 6.8 |  | WSLP |  |  |  |  | 10200 |  |  | Other |  |  | SHAPEFILE | N
PL-00011370 | 24542-001 | N | 2 | SK PS 00136730 | 2022-08-16 | 24542-001 | 04-08-048-19W3 | 04-08-048-19W3 | Oil Satellite | Pipeline Segment Connection Above Ground | Flowline | Edam East NGC Flowline | CENOVUS ENERGY INC. | Operating | Sour Natural Gas |  | Steel | 0.182 | 0.182 | 168.3 | 11 | 1 | A106 | B | I | 16444.71 | 4266 | 4266 | 45.22 | 0 | Uncoated | Foam Insulation | 10.6 | SHAPEFILE | N
PL-00011363 | Coleville Main 10-30 sec 31 SW | Y | 14 | SK PS 00136719 | 2022-08-16 | 162407-001 | 08-31-031-23W3 | 01-31-031-23W3 | Oil Satellite | Well | Flowline |  | TEINE ENERGY LTD. | Operating | Salt water |  | Composite | 0.424 | 0.424 | 94.4 | 6.8 |  | FSLP |  |  |  |  | 10200 |  |  | Uncoated |  |  | SHAPEFILE | N
PL-00011360 | Coleville Main 10-30 sec 33 OE | Y | 7 | SK PS 00136696 | 2022-08-16 | 162445-001 | 05-33-031-23W3 | 04-33-031-23W3 | Well | Oil Satellite | Flowline |  | TEINE ENERGY LTD. | Discontinued | Oil Well Effluent |  | Steel | 0.361 | 0.361 | 60.3 | 3.2 |  |  |  | I |  |  | 4960 |  |  | Concrete |  |  | SHAPEFILE | N
PL-00011360 | Coleville Main 10-30 sec 33 OE | Y | 1 | SK PS 00136690 | 2022-08-16 | 162447-001 | 02-33-031-23W3 | 04-33-031-23W3 | Well | Oil Satellite | Flowline |  | TEINE ENERGY LTD. | Discontinued | Oil Well Effluent |  | Steel | 0.85 | 0.85 | 60.3 | 3.2 |  |  |  | I | [5 empty] | Concrete |  |  | SHAPEFILE | N
PL-00011362 | Coleville Main 10-30 sec 31 OE | Y | 7 | SK PS 00136704 | 2022-08-16 | 145895-001 | 07-31-031-23W3 | 02-31-031-23W3 | Well | Oil Satellite | Flowline |  | TEINE ENERGY LTD. | Abandoned | Oil Well Effluent |  | Steel | 0.305 | 0.305 | 60.3 | 3.2 | [6 empty] | 0 |  |  | Concrete |  |  | SHAPEFILE | N
PL-00011362 | Coleville Main 10-30 sec 31 OE | Y | 8 | SK PS 00136705 | 2022-08-16 | 109073-001 | 01-31-031-23W3 | 11-30-031-23W3 | Oil Satellite | Oil Satellite | Flowline |  | TEINE ENERGY LTD. | Operating | Oil Well Effluent |  | Composite | 1.172 | 1.172 | 124 | 12.6 |  | FPLP |  |  |  |  | 4960 |  |  | Uncoated |  |  | SHAPEFILE | N
PL-00011364 | Coleville Main 10-30 sec 31 FW | Y | 1 | SK PS 00136721 | 2022-08-16 | 108807-001 | 10-31-031-23W3 | 01-31-031-23W3 | Well | Oil Satellite | Flowline | Coleville FW Pipelines | TEINE ENERGY LTD. | Discontinued | Fresh Water | Aquifer Water | Steel | 0.807 | 0.807 | 60.3 | 3.2 |  |  |  | I |  |  | 4960 |  |  | Concrete |  | 0 | SHAPEFILE | N
PL-00011363 | Coleville Main 10-30 sec 31 SW | Y | 3 | SK PS 00136708 | 2022-08-16 | 162418-001 | 01-31-031-23W3 | 02-31-031-23W3 | Oil Satellite | Well | Flowline |  | TEINE ENERGY LTD. | Operating | Salt water |  | Composite | 0.44 | 0.44 | 94.4 | 6.8 |  | WSLP |  |  |  |  | 10200 |  |  | Other |  |  | SHAPEFILE | N
PL-00011363 | Coleville Main 10-30 sec 31 SW | Y | 11 | SK PS 00136716 | 2022-08-16 | 145894-001 | 06-31-031-23W3 | 02-31-031-23W3 | Blind End | Blind End | Flowline |  | TEINE ENERGY LTD. | Abandoned | Salt water |  | Steel | 0.71 | 0.71 | 60.3 | 3.2 |  |  |  | I |  |  | 0 |  |  | Concrete |  |  | SHAPEFILE | N
PL-00011361 | Coleville Main 10-30 sec 33 ML:P | Y | 1 | SK PS 00136697 | 2022-08-16 | 162446-001 | 04-33-031-23W3 | 04-33-031-23W3 | Oil Satellite | Well | Flowline |  | TEINE ENERGY LTD. | Operating | Miscellaneous Liquids | Polymer | Fibreglass | 0.248 | 0.248 | 60.3 | [7 empty] | 9930 |  |  | Uncoated |  |  | SHAPEFILE | N
PL-00011356 | 24544-001 | N | 1 | SK PS 00136684 | 2022-08-15 | 24544-001 | 10-03-048-21W3 | 15-03-048-21W3 | Pipeline Segment Connection Above Ground | Pipeline Segment Connection Above Ground | Flowline | Rush Lake 1 and 2 Interconnect | CENOVUS ENERGY INC. | Operating | Oil Well Effluent |  | Steel | 0.253 | 0.253 | 273.1 | 12.7 | 1 | A106 | B | I | 11700.37 | 4240 | 4240 | 848 | 0 | Uncoated | Foam Insulation | 200 | SHAPEFILE | N
PL-00011357 | 24544-001 | N | 1 | SK PS 00136685 | 2022-08-15 | 24544-001 | 10-03-048-21W3 | 15-03-048-21W3 | Pipeline Segment Connection Above Ground | Pipeline Segment Connection Above Ground | Flowline | Rush Lake 1 and 2 Interconnect | CENOVUS ENERGY INC. | Operating | Sour Natural Gas |  | Steel | 0.247 | 0.247 | 114.3 | 11.1 | 1 | A106 | B | I | 24433.98 | 4266 | 4266 | 853.2 | 0 | Uncoated | Foam Insulation | 200 | SHAPEFILE | N
PL-00011359 |  | N | 1 | SK PS 00136688 | 2022-08-15 | group emulsion line | 02-06-005-04W2 | 15-31-004-04W2 | Well | Oil Satellite | Flowline |  | TUNDRA OIL & GAS LIMITED | Operating | Oil Well Effluent |  | Fibreglass | 0.491 | 0.491 | 105.9 | 4.1 | 1 | STAR | 1000 |  | 4968 | 4965 | 4965 | 99.3 | 1.5 | Epoxy | Uncoated | 20 | SHAPEFILE | N
PL-00011355 | 24544-001 | N | 1 | SK PS 00136683 | 2022-08-15 | 24544-001 | 10-03-048-21W3 | 15-03-048-21W3 | Pipeline Segment Connection Above Ground | Pipeline Segment Connection Above Ground | Flowline | Rush Lake 1 and 2 Interconnect | CENOVUS ENERGY INC. | Operating | Fuel Gas |  | Steel | 0.251 | 0.251 | 88.9 | 5.5 | 1 | A333 | 6 | I | 17892.01 | 9320 | 9320 | 0 | 0 | Uncoated | Other | 0 | SHAPEFILE | N
PL-00005202 |  | N | 8 | SK PS 00136687 | 2022-08-15 |  | 04-30-001-12W2 | 13-19-001-12W2 | Pipeline Segment Connection Above Ground | Well | Flowline | 14-27-001-13W2 MWB SW Flowline | SATURN OIL & GAS INC. | Operating | Salt water | Produced Water | Fibreglass | 0.14 | 0.14 | 58.9 | 4.8 | 1 | STAR | 2500 |  | 13760 | 13760 | 13760 | 0 | 1.5 | Uncoated | Uncoated | 0 | SHAPEFILE | N
PL-00011359 |  | N | 2 | SK PS 00136689 | 2022-08-15 | test emulsion line | 02-06-005-04W2 | 15-31-004-04W2 | Well | Oil Satellite | Flowline |  | TUNDRA OIL & GAS LIMITED | Operating | Oil Well Effluent |  | Fibreglass | 0.489 | 0.489 | 81.3 | 3 | 1 | STAR | 1000 |  | 4968 | 4965 | 4965 | 99.3 | 1.5 | Epoxy | Uncoated | 20 | SHAPEFILE | N
PL-00011358 | 24544-001 | N | 1 | SK PS 00136686 | 2022-08-15 | 24544-001 | 10-03-048-21W3 | 15-03-048-21W3 | Pipeline Segment Connection Above Ground | Pipeline Segment Connection Above Ground | Flowline | Rush Lake 1 and 2 Interconnect | CENOVUS ENERGY INC. | Operating | Miscellaneous Gases | Steam | Steel | 0.24 | 0.24 | 323.9 | 21.4 | 1 | A333 | 6 | I | 19107.38 | 11260 | 11260 | 0 | 0 | Uncoated | Foam Insulation | 0 | SHAPEFILE | N
PL-00011354 | Coleville Main sec 27 OE | Y | 3 | SK PS 00136666 | 2022-08-12 | 162495-001 | 03-27-031-23W3 | 05-27-031-23W3 | Well | Oil Satellite | Flowline |  | TEINE ENERGY LTD. | Operating | Oil Well Effluent |  | Steel | 0.836 | 0.836 | 88.9 | 3.2 |  |  |  | I |  |  | 4960 |  |  | Concrete |  |  | SHAPEFILE | N
PL-00011354 | Coleville Main sec 27 OE | Y | 10 | SK PS 00136673 | 2022-08-12 | 162490-001 | 06-27-031-23W3 | 05-27-031-23W3 | Well | Oil Satellite | Flowline |  | TEINE ENERGY LTD. | Operating | Oil Well Effluent |  | Steel | 0.435 | 0.435 | 88.9 | 3.2 | 1 |  |  | I | 25844.77 | 4960 | 4960 | 2.2 | 1.5 | Concrete | Extruded Poly |  | SHAPEFILE | N
PL-00011353 | Coleville Main 20-31-20 OE | Y | 14 | SK PS 00136635 | 2022-08-12 | 197317-001 | 07-20-031-23W3 | 10-20-031-23W3 | Blind End | Blind End | Flowline |  | TEINE ENERGY LTD. | Abandoned | Oil Well Effluent |  | Steel | 0.536 | 0.536 | 60.3 | 3.2 |  |  |  | I |  |  | 0 | 0 |  | Concrete |  | 0.2 | SHAPEFILE | N
PL-00011353 | Coleville Main 20-31-20 OE | Y | 9 | SK PS 00136630 | 2022-08-12 | 162549-001 | 05-20-031-23W3 | 12-20-031-23W3 | Well | Oil Satellite | Flowline |  | TEINE ENERGY LTD. | Operating | Oil Well Effluent |  | Steel | 0.813 | 0.813 | 60.3 | 3.2 |  |  |  | I |  |  | 4960 | 0.99 |  | Concrete |  | 0.2 | SHAPEFILE | N
PL-00011353 | Coleville Main 20-31-20 OE | Y | 29 | SK PS 00136650 | 2022-08-12 | 136726-001 | 12-20-031-23W3 | 09-19-031-23W3 | Blind End | Blind End | Flowline |  | TEINE ENERGY LTD. | Abandoned | Oil Well Effluent |  | Steel | 0.798 | 0.798 | 114.3 | 3.2 |  |  |  | I |  |  | 0 | 0 |  | Concrete |  | 0.2 | SHAPEFILE | N
PL-00011353 | Coleville Main 20-31-20 OE | Y | 13 | SK PS 00136634 | 2022-08-12 | 145935-001 | 07-20-031-23W3 | 10-20-031-23W3 | Well | Oil Satellite | Flowline |  | TEINE ENERGY LTD. | Operating | Oil Well Effluent |  | Composite | 0.863 | 0.863 | 97 | 10 |  | FPLP |  |  |  |  | 4960 |  |  | Uncoated |  | 0.2 | SHAPEFILE | N
PL-00011354 | Coleville Main sec 27 OE | Y | 17 | SK PS 00136680 | 2022-08-12 | 142101-001 | 13-27-031-23W3 | 09-28-031-23W3 | Well | Oil Satellite | Flowline |  | TEINE ENERGY LTD. | Abandoned | Oil Well Effluent |  | Steel | 0.53 | 0.53 | 60.3 | 3.2 |  |  |  | I |  |  | 4960 |  |  | Concrete |  |  | SHAPEFILE | N
PL-00011354 | Coleville Main sec 27 OE | Y | 11 | SK PS 00136674 | 2022-08-12 | 162492-001 | 07-27-031-23W3 | 02-27-031-23W3 | Well | Well | Flowline |  | TEINE ENERGY LTD. | Operating | Oil Well Effluent |  | Fibreglass | 0.184 | 0.184 | 88.9 | [7 empty] | 4960 |  |  | Uncoated |  |  | SHAPEFILE | N
PL-00011353 | Coleville Main 20-31-20 OE | Y | 39 | SK PS 00136660 | 2022-08-12 | 162539-001 | 15-20-031-23W3 | 10-20-031-23W3 | Blind End | Blind End | Flowline |  | TEINE ENERGY LTD. | Abandoned | Oil Well Effluent |  | Steel | 0.339 | 0.339 | 60.3 | 3.2 |  |  |  | I |  |  | 0 | 0 |  | Concrete |  | 0.2 | SHAPEFILE | N
PL-00011353 | Coleville Main 20-31-20 OE | Y | 4 | SK PS 00136625 | 2022-08-12 | 162563-001 | 02-20-031-23W3 | 10-20-031-23W3 | Blind End | Blind End | Flowline |  | TEINE ENERGY LTD. | Abandoned | Oil Well Effluent |  | Steel | 0.843 | 0.843 | 88.9 | 3.2 |  |  |  | I |  |  | 0 | 0 |  | Concrete |  | 0.2 | SHAPEFILE | N
PL-00011353 | Coleville Main 20-31-20 OE | Y | 31 | SK PS 00136652 | 2022-08-12 | 162541-001 | 13-20-031-23W3 | 12-20-031-23W3 | Well | Oil Satellite | Flowline |  | TEINE ENERGY LTD. | Operating | Oil Well Effluent |  | Steel | 0.343 | 0.343 | 60.3 | 3.2 |  |  |  | I |  |  | 4960 | 0.99 |  | Concrete |  | 0.2 | SHAPEFILE | N
PL-00011353 | Coleville Main 20-31-20 OE | Y | 40 | SK PS 00136661 | 2022-08-12 | 145935-006 | 15-20-031-23W3 | 10-20-031-23W3 | Well | Oil Satellite | Flowline |  | TEINE ENERGY LTD. | Operating | Oil Well Effluent |  | Composite | 0.359 | 0.359 | 97 | 10 |  | FPLP |  |  |  |  | 4960 |  |  | Uncoated |  | 0.2 | SHAPEFILE | N
PL-00011353 | Coleville Main 20-31-20 OE | Y | 1 | SK PS 00136622 | 2022-08-12 | 162562-001 | 01-20-031-23W3 | 02-20-031-23W3 | Well | Oil Satellite | Flowline |  | TEINE ENERGY LTD. | Operating | Oil Well Effluent |  | Steel | 0.297 | 0.297 | 60.3 | 3.2 |  |  |  | I |  |  | 4960 | 0.99 |  | Concrete |  | 0.2 | SHAPEFILE | N
PL-00011354 | Coleville Main sec 27 OE | Y | 12 | SK PS 00136675 | 2022-08-12 | 179969-001 | 10-27-031-23W3 | 05-27-031-23W3 | Well | Oil Satellite | Flowline |  | TEINE ENERGY LTD. | Abandoned | Oil Well Effluent |  | Steel | 0.921 | 0.921 | 88.9 | 3.2 |  |  |  | I |  |  | 4960 |  |  | Concrete |  |  | SHAPEFILE | N
PL-00011354 | Coleville Main sec 27 OE | Y | 14 | SK PS 00136677 | 2022-08-12 | 100696-001 | 11-27-031-23W3 | 05-27-031-23W3 | Well | Oil Satellite | Flowline |  | TEINE ENERGY LTD. | Abandoned | Oil Well Effluent |  | Steel | 0.549 | 0.549 | 88.9 | 3.2 |  |  |  | I | [5 empty] | Concrete |  |  | SHAPEFILE | N
PL-00011353 | Coleville Main 20-31-20 OE | Y | 23 | SK PS 00136644 | 2022-08-12 | 145935-005 | 10-20-031-23W3 | 10-20-031-23W3 | Well | Oil Satellite | Flowline |  | TEINE ENERGY LTD. | Operating | Oil Well Effluent |  | Composite | 0.56 | 0.56 | 97 | 10 |  | FPLP |  |  |  |  | 4960 |  |  | Uncoated |  | 0.2 | SHAPEFILE | N
PL-00011354 | Coleville Main sec 27 OE | Y | 13 | SK PS 00136676 | 2022-08-12 | 196259-001 | 11-27-031-23W3 | 05-27-031-23W3 | Well | Oil Satellite | Flowline |  | TEINE ENERGY LTD. | Operating | Oil Well Effluent |  | Composite | 0.547 | 0.547 | 96.7 | 8.8 |  | WSLP |  |  |  |  | 10200 |  |  | Other |  |  | SHAPEFILE | N
PL-00011353 | Coleville Main 20-31-20 OE | Y | 17 | SK PS 00136638 | 2022-08-12 | 162536-001 | 09-20-031-23W3 | 10-20-031-23W3 | Blind End | Blind End | Flowline |  | TEINE ENERGY LTD. | Abandoned | Oil Well Effluent |  | Steel | 0.345 | 0.345 | 60.3 | 3.2 |  |  |  | I |  |  | 0 | 0 |  | Concrete |  | 0.2 | SHAPEFILE | N
PL-00011353 | Coleville Main 20-31-20 OE | Y | 36 | SK PS 00136657 | 2022-08-12 | 142087-001 | 15-20-031-23W3 | 10-20-031-23W3 | Blind End | Blind End | Flowline |  | TEINE ENERGY LTD. | Abandoned | Oil Well Effluent |  | Steel | 0.204 | 0.204 | 60.3 | 3.2 |  |  |  | I |  |  | 0 | 0 |  | Concrete |  | 0.2 | SHAPEFILE | N
PL-00011353 | Coleville Main 20-31-20 OE | Y | 34 | SK PS 00136655 | 2022-08-12 | 197307-001 | 14-20-031-23W3 | 12-20-031-23W3 | Blind End | Blind End | Flowline |  | TEINE ENERGY LTD. | Abandoned | Oil Well Effluent |  | Steel | 0.181 | 0.181 | 60.3 | 3.2 |  |  |  | I |  |  | 0 | 0 |  | Concrete |  | 0.2 | SHAPEFILE | N
PL-00011353 | Coleville Main 20-31-20 OE | Y | 15 | SK PS 00136636 | 2022-08-12 | 145935-002 | 07-20-031-23W3 | 10-20-031-23W3 | Well | Oil Satellite | Flowline |  | TEINE ENERGY LTD. | Operating | Oil Well Effluent |  | Composite | 0.57 | 0.57 | 97 | 10 |  | FPLP |  |  |  |  | 4960 |  |  | Uncoated |  | 0.2 | SHAPEFILE | N
PL-00011353 | Coleville Main 20-31-20 OE | Y | 3 | SK PS 00136624 | 2022-08-12 | 162559-001 | 02-20-031-23W3 | 02-20-031-23W3 | Well | Oil Satellite | Flowline |  | TEINE ENERGY LTD. | Discontinued | Oil Well Effluent |  | Steel | 0.434 | 0.434 | 60.3 | 3.2 |  |  |  | I |  |  | 4960 | 0.99 |  | Concrete |  | 0.2 | SHAPEFILE | N
PL-00011353 | Coleville Main 20-31-20 OE | Y | 6 | SK PS 00136627 | 2022-08-12 | 162557-001 | 03-20-031-23W3 | 02-20-031-23W3 | Well | Oil Satellite | Flowline |  | TEINE ENERGY LTD. | Operating | Oil Well Effluent |  | Steel | 0.845 | 0.845 | 60.3 | 3.2 |  |  |  | I |  |  | 4960 | 0.99 |  | Concrete |  | 0.2 | SHAPEFILE | N
PL-00011353 | Coleville Main 20-31-20 OE | Y | 2 | SK PS 00136623 | 2022-08-12 | 162560-001 | 01-20-031-23W3 | 02-20-031-23W3 | Well | Oil Satellite | Flowline |  | TEINE ENERGY LTD. | Operating | Oil Well Effluent |  | Steel | 0.394 | 0.394 | 60.3 | 3.2 |  |  |  | I |  |  | 4960 | 0.99 |  | Concrete |  | 0.2 | SHAPEFILE | N
PL-00011353 | Coleville Main 20-31-20 OE | Y | 33 | SK PS 00136654 | 2022-08-12 | 162540-001 | 13-20-031-23W3 | 12-20-031-23W3 | Well | Oil Satellite | Flowline |  | TEINE ENERGY LTD. | Operating | Oil Well Effluent |  | Steel | 0.354 | 0.354 | 60.3 | 3.2 |  |  |  | I |  |  | 4960 | 0.99 |  | Concrete |  | 0.2 | SHAPEFILE | N
PL-00011353 | Coleville Main 20-31-20 OE | Y | 42 | SK PS 00136663 | 2022-08-12 | 109081-001 | 16-20-031-23W3 | 16-20-031-23W3 | Well | Oil Satellite | Flowline |  | TEINE ENERGY LTD. | Abandoned | Oil Well Effluent |  | Steel | 0.244 | 0.244 | 60.3 | 3.2 | [9 empty] | Uncoated |  | 0.2 | SHAPEFILE | N
PL-00011354 | Coleville Main sec 27 OE | Y | 9 | SK PS 00136672 | 2022-08-12 | 196305-001 | 05-27-031-23W3 | 01-28-031-23W3 | Oil Satellite | Oil Satellite | Flowline |  | TEINE ENERGY LTD. | Abandoned | Oil Well Effluent |  | Steel | 0.508 | 0.508 | 88.9 | 3.2 |  |  |  | I | [5 empty] | Concrete |  |  | SHAPEFILE | N
PL-00011354 | Coleville Main sec 27 OE | Y | 2 | SK PS 00136665 | 2022-08-12 | 162493-001 | 02-27-031-23W3 | 05-27-031-23W3 | Well | Oil Satellite | Flowline |  | TEINE ENERGY LTD. | Abandoned | Oil Well Effluent |  | Steel | 1.006 | 1.006 | 114.3 | 3.2 |  |  |  | I |  |  | 4960 |  |  | Concrete |  |  | SHAPEFILE | N
PL-00011353 | Coleville Main 20-31-20 OE | Y | 12 | SK PS 00136633 | 2022-08-12 | 162529-001 | 07-20-031-23W3 | 10-20-031-23W3 | Blind End | Blind End | Flowline |  | TEINE ENERGY LTD. | Abandoned | Oil Well Effluent |  | Steel | 0.814 | 0.814 | 60.3 | 3.2 |  |  |  | I |  |  | 0 | 0 |  | Concrete |  | 0.2 | SHAPEFILE | N
PL-00011353 | Coleville Main 20-31-20 OE | Y | 20 | SK PS 00136641 | 2022-08-12 | 197314-001 | 09-20-031-23W3 | 10-20-031-23W3 | Blind End | Blind End | Flowline |  | TEINE ENERGY LTD. | Abandoned | Oil Well Effluent |  | Steel | 0.331 | 0.331 | 60.3 | 3.2 | [9 empty] | Uncoated |  | 0.2 | SHAPEFILE | N
PL-00011353 | Coleville Main 20-31-20 OE | Y | 16 | SK PS 00136637 | 2022-08-12 | 196334-001 | 08-20-031-23W3 | 02-20-031-23W3 | Well | Oil Satellite | Flowline |  | TEINE ENERGY LTD. | Abandoned | Oil Well Effluent |  | Steel | 0.167 | 0.167 | 60.3 | 3.2 |  |  |  | I |  |  | 4960 | 0.99 |  | Concrete |  | 0.2 | SHAPEFILE | N
PL-00011353 | Coleville Main 20-31-20 OE | Y | 19 | SK PS 00136640 | 2022-08-12 | 109080-001 | 09-20-031-23W3 | 10-20-031-23W3 | Blind End | Blind End | Flowline |  | TEINE ENERGY LTD. | Abandoned | Oil Well Effluent |  | Steel | 0.331 | 0.331 | 60.3 | 3.2 |  |  |  | I |  |  | 0 | 0 |  | Concrete |  | 0.2 | SHAPEFILE | N
PL-00011354 | Coleville Main sec 27 OE | Y | 4 | SK PS 00136667 | 2022-08-12 | 162494-001 | 03-27-031-23W3 | 05-27-031-23W3 | Well | Oil Satellite | Flowline |  | TEINE ENERGY LTD. | Operating | Oil Well Effluent |  | Steel | 0.711 | 0.711 | 88.9 | 3.2 |  |  |  | I |  |  | 4960 |  |  | Concrete |  |  | SHAPEFILE | N
PL-00011353 | Coleville Main 20-31-20 OE | Y | 28 | SK PS 00136649 | 2022-08-12 | 115598-001 | 12-20-031-23W3 | 12-20-031-23W3 | Well | Oil Satellite | Flowline |  | TEINE ENERGY LTD. | Discontinued | Oil Well Effluent |  | Steel | 0.43 | 0.43 | 60.3 | 3.2 |  |  |  | I |  |  | 4960 | 0.99 |  | Concrete |  | 0.2 | SHAPEFILE | N
PL-00011354 | Coleville Main sec 27 OE | Y | 7 | SK PS 00136670 | 2022-08-12 | 196258-001 | 05-27-031-23W3 | 05-27-031-23W3 | Well | Oil Satellite | Flowline |  | TEINE ENERGY LTD. | Operating | Oil Well Effluent |  | Steel | 0.289 | 0.289 | 88.9 | 3.2 |  |  |  | I |  |  | 4960 |  |  | Concrete |  |  | SHAPEFILE | N
PL-00011353 | Coleville Main 20-31-20 OE | Y | 11 | SK PS 00136632 | 2022-08-12 | 162554-001 | 06-20-031-23W3 | 12-20-031-23W3 | Well | Oil Satellite | Flowline |  | TEINE ENERGY LTD. | Abandoned | Oil Well Effluent |  | Steel | 0.759 | 0.759 | 60.3 | 3.2 |  |  |  | I |  |  | 4960 | 0.99 |  | Concrete |  | 0.2 | SHAPEFILE | N
PL-00011353 | Coleville Main 20-31-20 OE | Y | 25 | SK PS 00136646 | 2022-08-12 | 104640-001 | 10-20-031-23W3 | 12-20-031-23W3 | Oil Satellite | Oil Satellite | Flowline |  | TEINE ENERGY LTD. | Operating | Oil Well Effluent |  | Steel | 0.856 | 0.856 | 219.1 | 6.4 | 1 | Z245.1 |  | I |  | 4136 | 4136 | 0.83 |  | Uncoated |  | 0.2 | SHAPEFILE | N
PL-00011353 | Coleville Main 20-31-20 OE | Y | 32 | SK PS 00136653 | 2022-08-12 | 115596-001 | 12-20-031-23W3 | 13-20-031-23W3 | Blind End | Blind End | Flowline |  | TEINE ENERGY LTD. | Abandoned | Oil Well Effluent |  | Steel | 0.326 | 0.326 | 60.3 | 3.2 | [9 empty] | Uncoated |  | 0.2 | SHAPEFILE | N
PL-00011354 | Coleville Main sec 27 OE | Y | 8 | SK PS 00136671 | 2022-08-12 | 137293-001 | 05-27-031-23W3 | 01-28-031-23W3 | Oil Satellite | Oil Satellite | Flowline |  | TEINE ENERGY LTD. | Operating | Oil Well Effluent |  | Composite | 0.544 | 0.544 | 124 | 12.6 |  | FPLP |  |  |  |  | 4960 |  |  | Uncoated |  |  | SHAPEFILE | N
PL-00011354 | Coleville Main sec 27 OE | Y | 5 | SK PS 00136668 | 2022-08-12 | 142110-001 | 04-27-031-23W3 | 05-27-031-23W3 | Well | Oil Satellite | Flowline |  | TEINE ENERGY LTD. | Abandoned | Oil Well Effluent |  | Steel | 0.461 | 0.461 | 88.9 | 3.2 |  |  |  | I |  |  | 4960 |  |  | Concrete |  |  | SHAPEFILE | N
PL-00011353 | Coleville Main 20-31-20 OE | Y | 37 | SK PS 00136658 | 2022-08-12 | 197313-001 | 15-20-031-23W3 | 10-20-031-23W3 | Blind End | Blind End | Flowline |  | TEINE ENERGY LTD. | Abandoned | Oil Well Effluent |  | Steel | 0.349 | 0.349 | 60.3 | 3.2 |  |  |  | I |  |  | 0 | 0 |  | Concrete |  | 0.2 | SHAPEFILE | N
PL-00011353 | Coleville Main 20-31-20 OE | Y | 41 | SK PS 00136662 | 2022-08-12 | 197315-001 | 16-20-031-23W3 | 16-20-031-23W3 | Blind End | Blind End | Flowline |  | TEINE ENERGY LTD. | Abandoned | Oil Well Effluent |  | Steel | 0.237 | 0.237 | 60.3 | 3.2 |  |  |  | I |  |  | 0 | 0 |  | Concrete |  | 0.2 | SHAPEFILE | N
PL-00011354 | Coleville Main sec 27 OE | Y | 6 | SK PS 00136669 | 2022-08-12 | 109091-001 | 05-27-031-23W3 | 05-27-031-23W3 | Well | Oil Satellite | Flowline |  | TEINE ENERGY LTD. | Abandoned | Oil Well Effluent |  | Steel | 0.065 | 0.065 | 60.3 | 3.2 |  |  |  | I |  |  | 4960 |  |  | Concrete |  |  | SHAPEFILE | N
PL-00011353 | Coleville Main 20-31-20 OE | Y | 38 | SK PS 00136659 | 2022-08-12 | 145935-007 | 15-20-031-23W3 | 10-20-031-23W3 | Well | Oil Satellite | Flowline |  | TEINE ENERGY LTD. | Operating | Oil Well Effluent |  | Composite | 0.367 | 0.367 | 97 | 10 |  | FPLP |  |  |  |  | 4960 |  |  | Uncoated |  | 0.2 | SHAPEFILE | N
PL-00011353 | Coleville Main 20-31-20 OE | Y | 26 | SK PS 00136647 | 2022-08-12 | 162551-001 | 11-20-031-23W3 | 12-20-031-23W3 | Well | Oil Satellite | Flowline |  | TEINE ENERGY LTD. | Operating | Oil Well Effluent |  | Steel | 0.356 | 0.356 | 60.3 | 3.2 |  |  |  | I |  |  | 4960 | 0.99 |  | Concrete |  | 0.2 | SHAPEFILE | N
PL-00011353 | Coleville Main 20-31-20 OE | Y | 24 | SK PS 00136645 | 2022-08-12 | 109070-001 | 10-20-031-23W3 | 12-20-031-23W3 | Blind End | Blind End | Flowline |  | TEINE ENERGY LTD. | Abandoned | Oil Well Effluent |  | Steel | 0.793 | 0.793 | 114.3 | 3.2 |  |  |  | I |  |  | 0 | 0 |  | Concrete |  | 0.2 | SHAPEFILE | N
PL-00011353 | Coleville Main 20-31-20 OE | Y | 10 | SK PS 00136631 | 2022-08-12 | 197311-001 | 05-20-031-23W3 | 12-20-031-23W3 | Well | Oil Satellite | Flowline |  | TEINE ENERGY LTD. | Operating | Oil Well Effluent |  | Steel | 0.524 | 0.524 | 60.3 | 3.2 |  |  |  | I |  |  | 4960 | 0.99 |  | Concrete |  | 0.2 | SHAPEFILE | N
PL-00011353 | Coleville Main 20-31-20 OE | Y | 27 | SK PS 00136648 | 2022-08-12 | 162552-001 | 11-20-031-23W3 | 12-20-031-23W3 | Well | Oil Satellite | Flowline |  | TEINE ENERGY LTD. | Operating | Oil Well Effluent |  | Steel | 0.35 | 0.35 | 60.3 | 3.2 |  |  |  | I |  |  | 4960 | 0.99 |  | Concrete |  | 0.2 | SHAPEFILE | N
PL-00011353 | Coleville Main 20-31-20 OE | Y | 18 | SK PS 00136639 | 2022-08-12 | 145935-003 | 09-20-031-23W3 | 10-20-031-23W3 | Well | Oil Satellite | Flowline |  | TEINE ENERGY LTD. | Operating | Oil Well Effluent |  | Composite | 0.354 | 0.354 | 97 | 10 |  | FPLP |  |  |  |  | 4960 |  |  | Uncoated |  | 0.2 | SHAPEFILE | N
PL-00011353 | Coleville Main 20-31-20 OE | Y | 21 | SK PS 00136642 | 2022-08-12 | 145935-004 | 09-20-031-23W3 | 10-20-031-23W3 | Well | Oil Satellite | Flowline |  | TEINE ENERGY LTD. | Operating | Oil Well Effluent |  | Composite | 0.323 | 0.323 | 97 | 10 |  | FPLP |  |  |  |  | 4960 |  |  | Uncoated |  | 0.2 | SHAPEFILE | N
PL-00011354 | Coleville Main sec 27 OE | Y | 16 | SK PS 00136679 | 2022-08-12 | 162489-001 | 12-27-031-23W3 | 05-27-031-23W3 | Well | Oil Satellite | Flowline |  | TEINE ENERGY LTD. | Abandoned | Oil Well Effluent |  | Steel | 0.368 | 0.368 | 88.9 | 3.2 |  |  |  | I | [5 empty] | Concrete |  |  | SHAPEFILE | N
PL-00011354 | Coleville Main sec 27 OE | Y | 18 | SK PS 00136681 | 2022-08-12 | 249749-001 | 14-27-031-23W3 | 05-27-031-23W3 | Blind End | Blind End | Flowline |  | TEINE ENERGY LTD. | Abandoned | Oil Well Effluent |  | Steel | 1.102 | 1.102 | 88.9 | 3.2 |  |  |  | I | [5 empty] | Concrete |  |  | SHAPEFILE | N
PL-00011353 | Coleville Main 20-31-20 OE | Y | 5 | SK PS 00136626 | 2022-08-12 | 100035-001 | 02-20-031-23W3 | 10-20-031-23W3 | Oil Satellite | Oil Satellite | Flowline |  | TEINE ENERGY LTD. | Operating | Oil Well Effluent |  | Composite | 0.845 | 0.845 | 124 | 12.6 |  | FPLP |  |  |  |  | 4960 |  |  | Uncoated |  | 0.2 | SHAPEFILE | N
PL-00011353 | Coleville Main 20-31-20 OE | Y | 22 | SK PS 00136643 | 2022-08-12 | 197318-001 | 10-20-031-23W3 | 10-20-031-23W3 | Blind End | Blind End | Flowline |  | TEINE ENERGY LTD. | Abandoned | Oil Well Effluent |  | Steel | 0.529 | 0.529 | 60.3 | 3.2 |  |  |  | I |  |  | 0 | 0 |  | Concrete |  | 0.2 | SHAPEFILE | N
PL-00011354 | Coleville Main sec 27 OE | Y | 1 | SK PS 00136664 | 2022-08-12 | 196261-001 | 02-27-031-23W3 | 07-27-031-23W3 | Blind End | Pipeline Segment Connection Above Ground | Flowline |  | TEINE ENERGY LTD. | Discontinued | Oil Well Effluent |  | Fibreglass | 0.39 | 0.39 | 88.9 | 3.2 |  |  |  | I | [5 empty] | Uncoated |  |  | SHAPEFILE | N
PL-00011354 | Coleville Main sec 27 OE | Y | 15 | SK PS 00136678 | 2022-08-12 | 142109-001 | 11-27-031-23W3 | 05-27-031-23W3 | Well | Oil Satellite | Flowline |  | TEINE ENERGY LTD. | Operating | Oil Well Effluent |  | Steel | 0.812 | 0.812 | 88.9 | 3.2 |  |  |  | I |  |  | 4960 |  |  | Concrete |  |  | SHAPEFILE | N
PL-00011353 | Coleville Main 20-31-20 OE | Y | 30 | SK PS 00136651 | 2022-08-12 | 100031-001 | 12-20-031-23W3 | 15-19-031-23W3 | Oil Satellite | Oil Satellite | Flowline |  | TEINE ENERGY LTD. | Operating | Oil Well Effluent |  | Steel | 0.88 | 0.88 | 219.1 | 6.4 | 1 | Z245.1 |  | I |  | 4136 | 4136 | 0.83 |  | Uncoated |  | 0.2 | SHAPEFILE | N
PL-00011353 | Coleville Main 20-31-20 OE | Y | 7 | SK PS 00136628 | 2022-08-12 | 196337-001 | 03-20-031-23W3 | 02-20-031-23W3 | Well | Oil Satellite | Flowline |  | TEINE ENERGY LTD. | Operating | Oil Well Effluent |  | Steel | 0.592 | 0.592 | 60.3 | 3.2 |  |  |  | I |  |  | 4960 | 0.99 |  | Concrete |  | 0.2 | SHAPEFILE | N
PL-00011353 | Coleville Main 20-31-20 OE | Y | 35 | SK PS 00136656 | 2022-08-12 | 162544-001 | 14-20-031-23W3 | 12-20-031-23W3 | Blind End | Blind End | Flowline |  | TEINE ENERGY LTD. | Abandoned | Oil Well Effluent |  | Steel | 0.464 | 0.464 | 1 | [7 empty] | 0 | 0 |  | Uncoated |  | 0.2 | SHAPEFILE | N
PL-00011353 | Coleville Main 20-31-20 OE | Y | 8 | SK PS 00136629 | 2022-08-12 | 162548-001 | 04-20-031-23W3 | 12-20-031-23W3 | Well | Oil Satellite | Flowline |  | TEINE ENERGY LTD. | Abandoned | Oil Well Effluent |  | Steel | 1.199 | 1.199 | 60.3 | 3.2 | [6 empty] | 4960 | 0.99 |  | Concrete |  | 0.2 | SHAPEFILE | N
PL-00011351 | 861351-1 | N | 1 | SK PS 00136620 | 2022-08-11 | 861351-1 | 14-04-006-13W2 | 13-04-006-13W2 | Pipeline Segment Connection Above Ground | Well | Flowline | Weyburn Unit 13-4-6-13W2 CO2 Gas Lift | WHITECAP RESOURCES INC. | Operating | Miscellaneous Liquids | Carbon Dioxide - Liquid | Steel | 0.25 | 0.25 | 88.9 | 4.8 | 1 | Z245.1 | 359 | II | 27912.35 | 27912.35 | 16600 | 207.5 | 1.5 | Uncoated | Extruded Poly | 12.5 | SHAPEFILE | N
PL-00011350 | Coleville Main sec 20 SW | Y | 12 | SK PS 00136617 | 2022-08-11 | 186005-001 | 13-21-031-23W3 | 14-21-031-23W3 | Oil Satellite | Well | Flowline |  | TEINE ENERGY LTD. | Operating | Salt water |  | Fibreglass | 0.727 | 0.727 | 63.6 | 4.5 |  | CENT |  |  |  |  | 9930 |  |  | Uncoated |  |  | SHAPEFILE | N
PL-00011350 | Coleville Main sec 20 SW | Y | 13 | SK PS 00136618 | 2022-08-11 | 196341-001 | 13-21-031-23W3 | 14-21-031-23W3 | Oil Satellite | Well | Flowline |  | TEINE ENERGY LTD. | Discontinued | Salt water |  | Steel | 0.671 | 0.671 | 60.3 | 3.2 | [6 empty] | 9930 |  |  | Concrete |  |  | SHAPEFILE | N
PL-00011350 | Coleville Main sec 20 SW | Y | 7 | SK PS 00136612 | 2022-08-11 | 120760-001 | 10-21-031-23W3 | 16-21-031-23W3 | Oil Satellite | Well | Flowline |  | TEINE ENERGY LTD. | Operating | Salt water |  | Composite | 0.617 | 0.617 | 94.4 | 6.8 |  | WSLP |  |  |  |  | 10200 |  |  | Other |  |  | SHAPEFILE | N
PL-00011350 | Coleville Main sec 20 SW | Y | 14 | SK PS 00136619 | 2022-08-11 | 162503-001 | 13-21-031-23W3 | 16-21-031-23W3 | Blind End | Blind End | Flowline |  | TEINE ENERGY LTD. | Abandoned | Salt water |  | Steel | 1.458 | 1.458 | 60.3 | 3.2 |  |  |  | I | [5 empty] | Concrete |  |  | SHAPEFILE | N
PL-00011350 | Coleville Main sec 20 SW | Y | 8 | SK PS 00136613 | 2022-08-11 | 247867-001 | 10-21-031-23W3 | 01-28-031-23W3 | Oil Satellite | Oil Satellite | Flowline |  | TEINE ENERGY LTD. | Operating | Salt water |  | Steel | 0.968 | 0.968 | 114.3 | 4.8 |  | Z245.1 |  | I |  |  | 9930 |  |  | Other |  |  | SHAPEFILE | N
PL-00011350 | Coleville Main sec 20 SW | Y | 11 | SK PS 00136616 | 2022-08-11 | 249641-001 | 13-21-031-23W3 | 12-21-031-23W3 | Blind End | Blind End | Flowline |  | TEINE ENERGY LTD. | Abandoned | Salt water |  | Steel | 0.369 | 0.369 | 60.3 | 3.2 |  |  |  | I | [5 empty] | Concrete |  |  | SHAPEFILE | N
PL-00011350 | Coleville Main sec 20 SW | Y | 1 | SK PS 00136606 | 2022-08-11 | 120758-001 | 10-21-031-23W3 | 04-21-031-23W3 | Oil Satellite | Well | Flowline |  | TEINE ENERGY LTD. | Operating | Salt water |  | Fibreglass | 1.141 | 1.141 | 60.3 | [7 empty] | 9930 |  |  | Uncoated |  |  | SHAPEFILE | N
PL-00011350 | Coleville Main sec 20 SW | Y | 6 | SK PS 00136611 | 2022-08-11 | 120759-001 | 10-21-031-23W3 | 10-21-031-23W3 | Blind End | Blind End | Flowline |  | TEINE ENERGY LTD. | Abandoned | Salt water |  | Steel | 0.052 | 0.052 | 60.3 | 3.2 |  |  |  | I | [5 empty] | Concrete |  |  | SHAPEFILE | N
PL-00011350 | Coleville Main sec 20 SW | Y | 9 | SK PS 00136614 | 2022-08-11 | 196345-001 | 13-21-031-23W3 | 10-21-031-23W3 | Oil Satellite | Oil Satellite | Flowline |  | TEINE ENERGY LTD. | Operating | Salt water |  | Steel | 1.055 | 1.055 | 114.3 | 4.8 | 1 | Z245.1 | 359 | II | 30152.23 | 9930 | 9930 | 9930 | 1.5 | Other | Extruded Poly |  | SHAPEFILE | N
PL-00011350 | Coleville Main sec 20 SW | Y | 5 | SK PS 00136610 | 2022-08-11 | 196350-001 | 10-21-031-23W3 | 10-21-031-23W3 | Oil Satellite | Well | Flowline |  | TEINE ENERGY LTD. | Operating | Salt water |  | Composite | 0.113 | 0.113 | 94.4 | 6.8 |  | WSLP |  |  |  |  | 10200 |  |  | Other |  |  | SHAPEFILE | N
PL-00011350 | Coleville Main sec 20 SW | Y | 3 | SK PS 00136608 | 2022-08-11 | 134540-001 | 10-21-031-23W3 | 08-21-031-23W3 | Oil Satellite | Well | Flowline |  | TEINE ENERGY LTD. | Operating | Salt water |  | Composite | 0.541 | 0.541 | 94.4 | 6.8 |  | WSLP |  |  |  |  | 10200 |  |  | Other |  |  | SHAPEFILE | N
PL-00011350 | Coleville Main sec 20 SW | Y | 10 | SK PS 00136615 | 2022-08-11 | 115230-001 | 13-21-031-23W3 | 12-21-031-23W3 | Oil Satellite | Well | Flowline |  | TEINE ENERGY LTD. | Operating | Salt water |  | Composite | 0.361 | 0.361 | 67.3 | 7.9 |  | FSLP |  |  |  |  | 10200 |  |  | Uncoated |  |  | SHAPEFILE | N
PL-00011350 | Coleville Main sec 20 SW | Y | 2 | SK PS 00136607 | 2022-08-11 | 249642-001 | 10-21-031-23W3 | 06-21-031-23W3 | Oil Satellite | Well | Flowline |  | TEINE ENERGY LTD. | Operating | Salt water |  | Fibreglass | 0.563 | 0.563 | 60.3 | [7 empty] | 9930 |  |  | Uncoated |  |  | SHAPEFILE | N
PL-00011350 | Coleville Main sec 20 SW | Y | 4 | SK PS 00136609 | 2022-08-11 | 120761-001 | 10-21-031-23W3 | 08-21-031-23W3 | Blind End | Blind End | Flowline |  | TEINE ENERGY LTD. | Abandoned | Salt water |  | Steel | 0.524 | 0.524 | 60.3 | 3.2 |  |  |  | I | [5 empty] | Concrete |  |  | SHAPEFILE | N
PL-00011352 |  | N | 1 | SK PS 00136621 | 2022-08-11 |  | 04-09-005-08W2 | 05-09-005-08W2 | Well | Pipeline Segment Connection Above Ground | Flowline |  | SURGE ENERGY INC. | Operating | Oil Well Effluent |  | Fibreglass | 0.408 | 0.408 | 76.2 | 2.5 | 1 | STAR | 1000 |  | 4968 | 4968 | 3960 | 12.42 | 1.5 | Uncoated | Uncoated | 2.5 | SHAPEFILE | N
PL-00011349 |  | N | 1 | SK PS 00136604 | 2022-08-10 |  | 08-12-003-30W1 | 15-01-003-30W1 | Well | Pipeline Segment Connection Above Ground | Flowline | Gainsborough 8-12 to 15-1-3-30W1 PL | WOODLAND DEVELOPMENT CORP. | Operating | Oil Well Effluent |  | Fibreglass | 1.029 | 1.029 | 81.2 | 2.5 | 1 | STAR | 1000 |  | 5512 | 5512 | 4964.4 | 15.39 | 1.5 | Uncoated | Uncoated | 3.1 | SHAPEFILE | N
PL-00011347 | 617194 | Y | 3 | SK PS 00136572 | 2022-08-10 | 617194-047 | 14-09-044-23W3 | 15-09-044-23W3 | Blind End | Blind End | Flowline | BALDWINTON/FREEMONT | CENOVUS ENERGY INC. | Abandoned | Fuel Gas |  |  | 0.409 | 0.409 | [8 empty] | 0 | [5 empty] | SHAPEFILE | N
PL-00011348 | SEC12 | Y | 12 | SK PS 00136591 | 2022-08-10 |  | 06-11-048-24W3 | 05-11-048-24W3 | Single Well Battery | Single Well Battery | Flowline | A13-11 to A15-12 | INTREPID PETROLEUM LTD. | Operating | Fuel Gas |  | Polyethylene | 0.419 | 0.418 | 60.3 | 5.4 | 1 | 3408 | 11 |  | 1103 | 1103 | 550 | 0 |  |  | Uncoated | 0 | SYSGEN | N
PL-00004872 |  | N | 2 | SK PS 00136594 | 2022-08-10 |  | 02-18-037-28W3 | 03-18-037-28W3 | Pipeline Segment Connection Above Ground | Pipeline Segment Connection Above Ground | Flowline | Cosine Fuel Gas | STRATHCONA RESOURCES LTD. | Operating | Fuel Gas |  | Polyethylene | 0.713 | 0.7 | 60.3 | 6.7 | 1 | 4710 | N/A |  | 1725 | 1725 | 1725 | 0 | 1.5 | Uncoated | Uncoated | 0 | SHAPEFILE | N
PL-00011347 | 617194 | Y | 4 | SK PS 00136573 | 2022-08-10 | 617194-051 | 12-09-044-23W3 | 11-09-044-23W3 | Blind End | Blind End | Flowline | BALDWINTON/FREEMONT | CENOVUS ENERGY INC. | Abandoned | Fuel Gas |  |  | 0.357 | 0.357 | [8 empty] | 0 | [5 empty] | SHAPEFILE | N
PL-00011347 | 617194 | Y | 1 | SK PS 00136570 | 2022-08-10 | 617194-045 | 03-09-044-23W3 | 03-09-044-23W3 | Blind End | Blind End | Flowline | BALDWINTON/FREEMONT | CENOVUS ENERGY INC. | Abandoned | Fuel Gas |  |  | 0.03 | 0.03 | [8 empty] | 0 | [5 empty] | SHAPEFILE | N
PL-00011140 | Cosine SW/Polymer | N | 4 | SK PS 00136596 | 2022-08-10 |  | 02-18-037-28W3 | 03-18-037-28W3 | Pipeline Segment Connection Above Ground | Pipeline Segment Connection Above Ground | Flowline | Cosine SW/Polymer | STRATHCONA RESOURCES LTD. | Operating | Salt water | Produced Water | Composite | 0.711 | 0.7 | 100 | 11.5 | 1 | FCLP | 901 |  | 12408 | 12408 | 9930 | 0 | 1.5 | Uncoated | Uncoated | 0 | SHAPEFILE | N
PL-00011347 | 617194 | Y | 5 | SK PS 00136574 | 2022-08-10 | 617194-052 | 12-09-044-23W3 | 05-09-044-23W3 | Blind End | Blind End | Flowline | BALDWINTON/FREEMONT | CENOVUS ENERGY INC. | Abandoned | Fuel Gas |  |  | 0.086 | 0.086 | [8 empty] | 0 | [5 empty] | SHAPEFILE | N
PL-00011348 | SEC12 | Y | 9 | SK PS 00136588 | 2022-08-10 |  | 07-11-048-24W3 | 02-11-048-24W3 | Single Well Battery | Single Well Battery | Flowline | A13-11 to A15-12 | INTREPID PETROLEUM LTD. | Operating | Fuel Gas |  | Polyethylene | 0.37 | 0.364 | 60.3 | 5.4 | 1 | 3408 | 11 |  | 1103 | 1103 | 550 | 0 |  |  | Uncoated | 0 | SYSGEN | N
PL-00011348 | SEC12 | Y | 10 | SK PS 00136589 | 2022-08-10 |  | 07-11-048-24W3 | 06-11-048-24W3 | Single Well Battery | Single Well Battery | Flowline | A13-11 to A15-12 | INTREPID PETROLEUM LTD. | Operating | Fuel Gas |  | Polyethylene | 0.357 | 0.358 | 60.3 | 5.4 | 1 | 3408 | 11 |  | 1103 | 1103 | 550 | 0 |  |  | Uncoated | 0 | SYSGEN | N
PL-00002609 |  | N | 4 | SK PS 00136603 | 2022-08-10 |  | 04-18-037-28W3 | 03-18-037-28W3 | Well | Pipeline Segment Connection Above Ground | Flowline | Cosine OE | STRATHCONA RESOURCES LTD. | Operating | Oil Well Effluent |  | Composite | 0.296 | 0.3 | 129 | 15 | 1 | FCLP | 901 |  | 12408 | 12408 | 4960 | 9.92 | 1.5 | Uncoated | Uncoated | 2 | SHAPEFILE | N
PL-00011348 | SEC12 | Y | 13 | SK PS 00136592 | 2022-08-10 |  | 05-11-048-24W3 | 12-11-048-24W3 | Single Well Battery | Single Well Battery | Flowline | A13-11 to A15-12 | INTREPID PETROLEUM LTD. | Operating | Fuel Gas |  | Polyethylene | 0.458 | 0.459 | 60.3 | 5.4 | 1 | 3408 | 11 |  | 1103 | 1103 | 550 | 0 |  |  | Uncoated | 0 | SYSGEN | N
PL-00011347 | 617194 | Y | 10 | SK PS 00136579 | 2022-08-10 | 617194-067 | 03-09-044-23W3 | 16-04-044-23W3 | Blind End | Blind End | Flowline | BALDWINTON/FREEMONT | CENOVUS ENERGY INC. | Abandoned | Fuel Gas |  |  | 0.926 | 0.926 | [8 empty] | 0 | [5 empty] | SHAPEFILE | N
PL-00011348 | SEC12 | Y | 6 | SK PS 00136585 | 2022-08-10 |  | 09-11-048-24W3 | 08-11-048-24W3 | Single Well Battery | Single Well Battery | Flowline | A13-11 to A15-12 | INTREPID PETROLEUM LTD. | Operating | Fuel Gas |  | Polyethylene | 0.434 | 0.434 | 60.3 | 5.4 | 1 | 3408 | 11 |  | 1103 | 1103 | 550 | 0 |  |  | Uncoated | 0 | SYSGEN | N
PL-00002612 |  | N | 3 | SK PS 00136600 | 2022-08-10 |  | 03-18-037-28W3 | 02-18-037-28W3 | Pipeline Segment Connection Above Ground | Pipeline Segment Connection Above Ground | Flowline | Cosine NG | STRATHCONA RESOURCES LTD. | Operating | Natural Gas |  | Polyethylene | 0.72 | 0.7 | 88.9 | 9.9 | 1 | 4710 | N/A |  | 1725 | 1725 | 1725 | 3.45 | 1.5 | Uncoated | Uncoated | 2 | SHAPEFILE | N
PL-00002609 |  | N | 3 | SK PS 00136601 | 2022-08-10 |  | 03-18-037-28W3 | 02-18-037-28W3 | Pipeline Segment Connection Above Ground | Pipeline Segment Connection Above Ground | Flowline | Cosine OE | STRATHCONA RESOURCES LTD. | Operating | Oil Well Effluent |  | Steel | 0.712 | 0.7 | 168.3 | 4.8 | 1 | Z245.1 | 359 | II | 10648.41 | 10648.41 | 4960 | 9.92 | 1.5 | High Density Polyethylene (HDPE) | Extruded Poly | 2 | SHAPEFILE | N
PL-00011348 | SEC12 | Y | 8 | SK PS 00136587 | 2022-08-10 |  | 08-11-048-24W3 | 07-11-048-24W3 | Single Well Battery | Single Well Battery | Flowline | A13-11 to A15-12 | INTREPID PETROLEUM LTD. | Operating | Fuel Gas |  | Polyethylene | 0.336 | 0.335 | 60.3 | 5.4 | 1 | 3408 | 11 |  | 1103 | 1103 | 550 | 0 |  |  | Uncoated | 0 | SYSGEN | N
PL-00011348 | SEC12 | Y | 1 | SK PS 00136580 | 2022-08-10 |  | 15-12-048-24W3 | 14-12-048-24W3 | Single Well Battery | Single Well Battery | Flowline | A13-11 to A15-12 | INTREPID PETROLEUM LTD. | Operating | Fuel Gas |  | Polyethylene | 0.502 | 0.495 | 60.3 | 5.4 | 1 | 3408 | 11 |  | 1103 | 1103 | 550 | 0 |  |  | Uncoated | 0 | SYSGEN | N
PL-00011347 | 617194 | Y | 9 | SK PS 00136578 | 2022-08-10 | 617194-057 | 11-09-044-23W3 | 11-09-044-23W3 | Blind End | Blind End | Flowline | BALDWINTON/FREEMONT | CENOVUS ENERGY INC. | Abandoned | Fuel Gas |  |  | 0.323 | 0.323 | [8 empty] | 0 | [5 empty] | SHAPEFILE | N
PL-00011347 | 617194 | Y | 7 | SK PS 00136576 | 2022-08-10 | 617194-054 | 09-07-044-23W3 | 12-09-044-23W3 | Blind End | Blind End | Flowline | BALDWINTON/FREEMONT | CENOVUS ENERGY INC. | Abandoned | Fuel Gas |  |  | 2.049 | 2.049 | [8 empty] | 0 | [5 empty] | SHAPEFILE | N
PL-00011348 | SEC12 | Y | 3 | SK PS 00136582 | 2022-08-10 |  | 13-12-048-24W3 | 16-11-048-24W3 | Single Well Battery | Single Well Battery | Flowline | A13-11 to A15-12 | INTREPID PETROLEUM LTD. | Operating | Fuel Gas |  | Polyethylene | 0.364 | 0.365 | 60.3 | 5.4 | 1 | 3408 | 11 |  | 1103 | 1103 | 550 | 0 |  |  | Uncoated | 0 | SYSGEN | N
PL-00011348 | SEC12 | Y | 2 | SK PS 00136581 | 2022-08-10 |  | 14-12-048-24W3 | 13-12-048-24W3 | Single Well Battery | Single Well Battery | Flowline | A13-11 to A15-12 | INTREPID PETROLEUM LTD. | Operating | Fuel Gas |  | Polyethylene | 0.369 | 0.374 | 60.3 | 5.4 | 1 | 3408 | 11 |  | 1103 | 1103 | 550 | 0 |  |  | Uncoated | 0 | SYSGEN | N
PL-00011349 |  | N | 2 | SK PS 00136605 | 2022-08-10 |  | 08-12-003-30W1 | 15-01-003-30W1 | Well | Pipeline Segment Connection Above Ground | Flowline | Gainsborough 8-12 to 15-1-3-30W1 PL | WOODLAND DEVELOPMENT CORP. | Operating | Oil Well Effluent |  | Fibreglass | 1.032 | 1.032 | 81.2 | 2.5 | 1 | STAR | 1000 |  | 5512 | 5512 | 4964.4 | 15.39 | 1.5 | Uncoated | Uncoated | 3.1 | SHAPEFILE | N
PL-00011347 | 617194 | Y | 6 | SK PS 00136575 | 2022-08-10 | 617194-053 | 12-09-044-23W3 | 12-09-044-23W3 | Blind End | Blind End | Flowline | BALDWINTON/FREEMONT | CENOVUS ENERGY INC. | Abandoned | Fuel Gas |  |  | 0.367 | 0.367 | [8 empty] | 0 | [5 empty] | SHAPEFILE | N
PL-00004873 |  | N | 6 | SK PS 00136599 | 2022-08-10 |  | 03-18-037-28W3 | 04-18-037-28W3 | Pipeline Segment Connection Above Ground | Well | Flowline | Cosine SW/Polymer | STRATHCONA RESOURCES LTD. | Operating | Salt water | Produced Water | Composite | 0.296 | 0.3 | 100 | 11.5 | 1 | FCLP | 901 |  | 12408 | 12408 | 9930 | 0 | 1.5 | Uncoated | Uncoated | 0 | SHAPEFILE | N
PL-00011348 | SEC12 | Y | 4 | SK PS 00136583 | 2022-08-10 |  | 16-11-048-24W3 | 15-11-048-24W3 | Single Well Battery | Single Well Battery | Flowline | A13-11 to A15-12 | INTREPID PETROLEUM LTD. | Operating | Fuel Gas |  | Polyethylene | 0.362 | 0.362 | 60.3 | 5.4 | 1 | 3408 | 11 |  | 1103 | 1103 | 550 | 0 |  |  | Uncoated | 0 | SYSGEN | N
PL-00011347 | 617194 | Y | 2 | SK PS 00136571 | 2022-08-10 | 617194-046 | 03-09-044-23W3 | 03-09-044-23W3 | Blind End | Blind End | Flowline | BALDWINTON/FREEMONT | CENOVUS ENERGY INC. | Abandoned | Fuel Gas |  |  | 0.169 | 0.169 | [8 empty] | 0 | [5 empty] | SHAPEFILE | N
PL-00011348 | SEC12 | Y | 5 | SK PS 00136584 | 2022-08-10 |  | 16-11-048-24W3 | 09-11-048-24W3 | Single Well Battery | Single Well Battery | Flowline | A13-11 to A15-12 | INTREPID PETROLEUM LTD. | Operating | Fuel Gas |  | Polyethylene | 0.345 | 0.344 | 60.3 | 5.4 | 1 | 3408 | 11 |  | 1103 | 1103 | 550 | 0 |  |  | Uncoated | 0 | SYSGEN | N
PL-00011347 | 617194 | Y | 8 | SK PS 00136577 | 2022-08-10 | 617194-055 | 09-07-044-23W3 | 09-07-044-23W3 | Blind End | Blind End | Flowline | BALDWINTON/FREEMONT | CENOVUS ENERGY INC. | Abandoned | Fuel Gas |  |  | 0.362 | 0.362 | [8 empty] | 0 | [5 empty] | SHAPEFILE | N
PL-00004873 |  | N | 4 | SK PS 00136595 | 2022-08-10 |  | 02-18-037-28W3 | 03-18-037-28W3 | Pipeline Segment Connection Above Ground | Pipeline Segment Connection Above Ground | Flowline | Cosine SW/Polymer | STRATHCONA RESOURCES LTD. | Operating | Salt water | Produced Water | Composite | 0.71 | 0.7 | 100 | 11.5 | 1 | FCLP | 901 |  | 12408 | 12408 | 9930 | 0 | 1.5 | Uncoated | Uncoated | 0 | SHAPEFILE | N
PL-00004872 |  | N | 3 | SK PS 00136597 | 2022-08-10 |  | 03-18-037-28W3 | 04-18-037-28W3 | Pipeline Segment Connection Above Ground | Pipeline Segment Connection Above Ground | Flowline | Cosine Fuel Gas | STRATHCONA RESOURCES LTD. | Operating | Fuel Gas |  | Polyethylene | 0.296 | 0.3 | 60.3 | 6.7 | 1 | 4710 | N/A |  | 1725 | 1725 | 1725 | 0 | 1.5 | Uncoated | Uncoated | 0 | SHAPEFILE | N
PL-00011348 | SEC12 | Y | 14 | SK PS 00136593 | 2022-08-10 |  | 12-11-048-24W3 | 13-11-048-24W3 | Single Well Battery | Single Well Battery | Flowline | A13-11 to A15-12 | INTREPID PETROLEUM LTD. | Operating | Fuel Gas |  | Polyethylene | 0.37 | 0.37 | 60.3 | 5.4 | 1 | 3408 | 11 |  | 1103 | 1103 | 550 | 0 |  |  | Uncoated | 0 | SYSGEN | N
PL-00011348 | SEC12 | Y | 7 | SK PS 00136586 | 2022-08-10 |  | 08-11-048-24W3 | 01-11-048-24W3 | Single Well Battery | Single Well Battery | Flowline | A13-11 to A15-12 | INTREPID PETROLEUM LTD. | Operating | Fuel Gas |  | Polyethylene | 0.319 | 0.309 | 60.3 | 5.4 | 1 | 3408 | 11 |  | 1103 | 1103 | 550 | 0 |  |  | Uncoated | 0 | SYSGEN | N
PL-00011348 | SEC12 | Y | 11 | SK PS 00136590 | 2022-08-10 |  | 06-11-048-24W3 | 03-11-048-24W3 | Single Well Battery | Single Well Battery | Flowline | A13-11 to A15-12 | INTREPID PETROLEUM LTD. | Operating | Fuel Gas |  | Polyethylene | 0.412 | 0.411 | 60.3 | 5.4 | 1 | 3408 | 11 |  | 1103 | 1103 | 550 | 0 |  |  | Uncoated | 0 | SYSGEN | N
PL-00004873 |  | N | 5 | SK PS 00136598 | 2022-08-10 |  | 03-18-037-28W3 | 04-18-037-28W3 | Pipeline Segment Connection Above Ground | Well | Flowline | Cosine SW/Polymer | STRATHCONA RESOURCES LTD. | Operating | Salt water | Produced Water | Composite | 0.296 | 0.3 | 100 | 11.5 | 1 | FCLP | 901 |  | 12408 | 12408 | 9930 | 0 | 1.5 | Uncoated | Uncoated | 0 | SHAPEFILE | N
PL-00002612 |  | N | 4 | SK PS 00136602 | 2022-08-10 |  | 04-18-037-28W3 | 03-18-037-28W3 | Well | Pipeline Segment Connection Above Ground | Flowline | Cosine NG | STRATHCONA RESOURCES LTD. | Operating | Natural Gas |  | Polyethylene | 0.296 | 0.3 | 60.3 | 6.7 | 1 | 4710 | N/A |  | 1725 | 1725 | 1725 | 3.45 | 1.5 | Uncoated | Uncoated | 2 | SHAPEFILE | N
PL-00011344 | Coleville Main sec 27 SW | Y | 1 | SK PS 00136559 | 2022-08-09 | 142111-001 | 05-27-031-23W3 | 04-27-031-23W3 | Oil Satellite | Well | Flowline |  | TEINE ENERGY LTD. | Operating | Salt water |  | Composite | 0.328 | 0.328 | 94.4 | 6.8 |  | WSLP |  |  |  |  | 9930 |  |  | Other |  |  | SHAPEFILE | N
PL-00011344 | Coleville Main sec 27 SW | Y | 5 | SK PS 00136563 | 2022-08-09 | 134476-001 | 05-27-031-23W3 | 12-27-031-23W3 | Oil Satellite | Well | Flowline |  | TEINE ENERGY LTD. | Operating | Salt water |  | Composite | 0.639 | 0.639 | 94.4 | 6.8 |  | WSLP |  |  |  |  | 9930 |  |  | Other |  |  | SHAPEFILE | N
PL-00011345 | 617193 | Y | 2 | SK PS 00136567 | 2022-08-09 | 617193-012 | 11-11-044-23W3 | 06-11-044-23W3 | Blind End | Blind End | Flowline | BALDWINTON_FREEMONT | CENOVUS ENERGY INC. | Abandoned | Natural Gas |  |  | 0.268 | 0.268 | [8 empty] | 0 | [5 empty] | SHAPEFILE | N
PL-00011344 | Coleville Main sec 27 SW | Y | 3 | SK PS 00136561 | 2022-08-09 | 134475-001 | 05-27-031-23W3 | 06-27-031-23W3 | Oil Satellite | Well | Flowline |  | TEINE ENERGY LTD. | Operating | Salt water |  | Composite | 0.671 | 0.671 | 94.4 | 6.8 |  | WSLP |  |  |  |  | 9930 |  |  | Other |  |  | SHAPEFILE | N
PL-00011344 | Coleville Main sec 27 SW | Y | 2 | SK PS 00136560 | 2022-08-09 | 115338-001 | 05-27-031-23W3 | 04-27-031-23W3 | Blind End | Blind End | Flowline |  | TEINE ENERGY LTD. | Abandoned | Salt water |  | Steel | 0.296 | 0.296 | 60.3 | 3.2 |  |  |  | I | [5 empty] | Concrete |  |  | SHAPEFILE | N
PL-00011344 | Coleville Main sec 27 SW | Y | 6 | SK PS 00136564 | 2022-08-09 | 115335-001 | 05-27-031-23W3 | 12-27-031-23W3 | Blind End | Blind End | Flowline |  | TEINE ENERGY LTD. | Abandoned | Salt water |  | Steel | 0.609 | 0.609 | 60.3 | 3.2 |  |  |  | I | [5 empty] | Concrete |  |  | SHAPEFILE | N
PL-00011345 | 617193 | Y | 3 | SK PS 00136568 | 2022-08-09 | 617193-013 | 14-11-044-23W3 | 11-11-044-23W3 | Blind End | Blind End | Flowline | BALDWINTON_FREEMONT | CENOVUS ENERGY INC. | Abandoned | Natural Gas |  |  | 0.357 | 0.357 | [8 empty] | 0 | [5 empty] | SHAPEFILE | N
PL-00011346 | 24.0310.100 | N | 1 | SK PS 00136569 | 2022-08-09 |  | 08-02-017-21W2 | 16-23-017-21W2 | Meter Station | Pipeline Segment Connection Above Ground | Pipeline | 24.0310.100 REGINA WEST NPS 16 | TRANSGAS LIMITED | Operating | Natural Gas |  | Steel | 5.639 | 5.639 | 406.4 | 9.5 | 3 | Z245.1 | 359 | II | 9399.02 | 9399.02 | 8618 | 0.05 | 1.2 | Uncoated | Fusion Bonded Epoxy | 0.006 | SHAPEFILE | N
PL-00011344 | Coleville Main sec 27 SW | Y | 4 | SK PS 00136562 | 2022-08-09 | 115339-001 | 05-27-031-23W3 | 06-27-031-23W3 | Blind End | Blind End | Flowline |  | TEINE ENERGY LTD. | Abandoned | Salt water |  | Steel | 0.419 | 0.419 | 60.3 | 3.2 |  |  |  | I | [5 empty] | Concrete |  |  | SHAPEFILE | N
PL-00001107 |  | N | 12 | SK PS 00136565 | 2022-08-09 |  | 10-21-007-20W3 | 11-21-007-20W3 | Well | Oil Satellite | Flowline | 02-22-007-20W3M MWB OE Flowline | DURHAM CREEK ENERGY LTD. | Operating | Oil Well Effluent |  | Composite | 0.396 | 0.396 | 130 | 15.5 | 1 | FPHT | 601 |  | 15500 | 4960 | 4960 | 49.6 | 1.5 | Uncoated | Uncoated | 10 | SHAPEFILE | N
PL-00011345 | 617193 | Y | 1 | SK PS 00136566 | 2022-08-09 | 617193-011 | 06-12-044-23W3 | 04-12-044-23W3 | Blind End | Blind End | Flowline | BALDWINTON_FREEMONT | CENOVUS ENERGY INC. | Abandoned | Natural Gas |  |  | 0.567 | 0.567 | [8 empty] | 0 | [5 empty] | SHAPEFILE | N
PL-00011342 | 617201-010 | Y | 1 | SK PS 00136557 | 2022-08-08 | 617201-010 | 05-08-048-19W3 | 06-08-048-19W3 | Pipeline Segment Connection Above Ground | Well | Flowline | EDAM EAST THERMAL | CENOVUS ENERGY INC. | Operating | Salt water |  | Steel | 0.502 | 0.502 | 152.4 | 12.7 |  | A333 | 6 |  | 0 |  | 9597 |  |  | Polypropylene |  |  | SHAPEFILE | N
PL-00011343 | 617128-043 | Y | 1 | SK PS 00136558 | 2022-08-08 | 617128-043 | 12-21-053-21W3 | 08-28-053-21W3 | Pipeline Segment Connection Above Ground | Well | Flowline | SPRUCE LAKE RAW WATER | CENOVUS ENERGY INC. | Operating | Salt water |  | Steel | 1.924 | 1.924 | 219.1 | 5.6 |  | Z245.1 | 3591 |  |  |  | 9597 |  |  | Polypropylene |  |  | SHAPEFILE | N
PL-00034392 |  | N | 2 | SK PS 00136555 | 2022-08-05 |  | 07-26-033-28W3 | 06-26-033-28W3 | Pipeline Segment Connection Below Ground | Well | Flowline | Court SW2 | STRATHCONA RESOURCES LTD. | Operating | Salt water | Produced Water | Composite | 0.228 | 0.22 | 100 | 11.5 | 1 | FCLP | 901 |  | 12408 | 12408 | 9930 | 0 | 1.5 | Uncoated | Uncoated | 0 | SHAPEFILE | N
PL-00011341 | SEC5 | Y | 1 | SK PS 00136556 | 2022-08-05 |  | 05-05-047-24W3 | 11-36-046-25W3 | Single Well Battery | Single Well Battery | Flowline | A13-11 to A15-12 | INTREPID PETROLEUM LTD. | Abandoned | Fuel Gas |  | Polyethylene | 1.489 | 1.483 | 60.3 | 5.4 | 1 | 3408 |  |  |  | 1103 | 550 | 0 |  |  | Uncoated | 0 | SYSGEN | N
PL-00011340 | Dodsland 10-26 | Y | 24 | SK PS 00136523 | 2022-08-04 | 108927-001 | 02-35-030-21W3 | 07-35-030-21W3 | Well | Oil Satellite | Flowline |  | TEINE ENERGY LTD. | Abandoned | Oil Well Effluent |  | Steel | 0.291 | 0.291 | 60.3 | [10 empty] | Uncoated |  |  | SHAPEFILE | N
PL-00011340 | Dodsland 10-26 | Y | 25 | SK PS 00136524 | 2022-08-04 | 162400-057 | 07-35-030-21W3 | 06-36-030-21W3 | Oil Satellite | Oil Satellite | Flowline |  | TEINE ENERGY LTD. | Abandoned | Oil Well Effluent |  | Steel | 1.285 | 1.285 | 60.3 | [10 empty] | Uncoated |  |  | SHAPEFILE | N
PL-00011340 | Dodsland 10-26 | Y | 53 | SK PS 00136552 | 2022-08-04 | 155098-001 | 15-36-030-21W3 | 06-36-030-21W3 | Pipeline Segment Connection Below Ground | Oil Satellite | Flowline |  | TEINE ENERGY LTD. | Abandoned | Oil Well Effluent |  | Steel | 0.79 | 0.79 | 60.3 | 3.2 | [6 empty] | 4960 |  |  | Uncoated |  |  | SHAPEFILE | N
PL-00011340 | Dodsland 10-26 | Y | 7 | SK PS 00136506 | 2022-08-04 | 100039-001 | 14-20-030-21W3 | 10-20-030-21W3 | Pipeline Segment Connection Below Ground | Oil Satellite | Flowline |  | TEINE ENERGY LTD. | Abandoned | Oil Well Effluent |  | Steel | 0.61 | 0.61 | 60.3 | [10 empty] | Uncoated |  |  | SHAPEFILE | N
PL-00011340 | Dodsland 10-26 | Y | 21 | SK PS 00136520 | 2022-08-04 | 107668-001 | 01-35-030-21W3 | 02-35-030-21W3 | Well | Oil Satellite | Flowline |  | TEINE ENERGY LTD. | Abandoned | Oil Well Effluent |  | Steel | 0.28 | 0.28 | 60.3 | 2.8 | [9 empty] | Uncoated |  |  | SHAPEFILE | N
PL-00011340 | Dodsland 10-26 | Y | 26 | SK PS 00136525 | 2022-08-04 | 108928-001 | 08-35-030-21W3 | 02-35-030-21W3 | Well | Pipeline Segment Connection Below Ground | Flowline |  | TEINE ENERGY LTD. | Abandoned | Oil Well Effluent |  | Steel | 0.369 | 0.369 | 60.3 | [10 empty] | Uncoated |  |  | SHAPEFILE | N
PL-00011340 | Dodsland 10-26 | Y | 32 | SK PS 00136531 | 2022-08-04 | 181654-001 | 01-36-030-21W3 | 08-36-030-21W3 | Well | Pipeline Segment Connection Below Ground | Flowline |  | TEINE ENERGY LTD. | Abandoned | Oil Well Effluent |  | Steel | 0.196 | 0.196 | 60.3 | [10 empty] | Uncoated |  |  | SHAPEFILE | N
PL-00011340 | Dodsland 10-26 | Y | 19 | SK PS 00136518 | 2022-08-04 | 107647-001 | 04-29-030-21W3 | 14-20-030-21W3 | Blind End | Blind End | Flowline |  | TEINE ENERGY LTD. | Abandoned | Oil Well Effluent |  | Steel | 0.579 | 0.579 | 60.3 | [10 empty] | Uncoated |  |  | SHAPEFILE | N
PL-00011340 | Dodsland 10-26 | Y | 15 | SK PS 00136514 | 2022-08-04 | 107656-001 | 07-27-030-21W3 | 09-27-030-21W3 | Well | Oil Satellite | Flowline |  | TEINE ENERGY LTD. | Abandoned | Oil Well Effluent |  | Steel | 0.655 | 0.655 | 60.3 | [10 empty] | Uncoated |  |  | SHAPEFILE | N
PL-00011340 | Dodsland 10-26 | Y | 29 | SK PS 00136528 | 2022-08-04 | 107674-001 | 16-35-030-21W3 | 09-35-030-21W3 | Well | Pipeline Segment Connection Below Ground | Flowline |  | TEINE ENERGY LTD. | Abandoned | Oil Well Effluent |  | Steel | 0.066 | 0.066 | 60.3 | [10 empty] | Uncoated |  |  | SHAPEFILE | N
PL-00011340 | Dodsland 10-26 | Y | 35 | SK PS 00136534 | 2022-08-04 | 155108-001 | 05-36-030-21W3 | 05-36-030-21W3 | Pipeline Segment Connection Above Ground | Pipeline Segment Connection Below Ground | Flowline |  | TEINE ENERGY LTD. | Abandoned | Oil Well Effluent |  | Steel | 0.236 | 0.236 | 60.3 | [10 empty] | Uncoated |  |  | SHAPEFILE | N
PL-00011340 | Dodsland 10-26 | Y | 39 | SK PS 00136538 | 2022-08-04 | 163546-001 | 08-36-030-21W3 | 08-36-030-21W3 | Well | Pipeline Segment Connection Below Ground | Flowline |  | TEINE ENERGY LTD. | Abandoned | Oil Well Effluent |  | Steel | 0.211 | 0.211 | 60.3 | [10 empty] | Uncoated |  |  | SHAPEFILE | N
PL-00011340 | Dodsland 10-26 | Y | 27 | SK PS 00136526 | 2022-08-04 | 107669-001 | 09-35-030-21W3 | 10-35-030-21W3 | Well | Pipeline Segment Connection Below Ground | Flowline |  | TEINE ENERGY LTD. | Abandoned | Oil Well Effluent |  | Steel | 0.348 | 0.348 | 60.3 | [10 empty] | Uncoated |  |  | SHAPEFILE | N
PL-00011340 | Dodsland 10-26 | Y | 44 | SK PS 00136543 | 2022-08-04 | 155102-001 | 13-36-030-21W3 | 12-36-030-21W3 | Blind End | Oil Satellite | Flowline |  | TEINE ENERGY LTD. | Abandoned | Oil Well Effluent |  | Steel | 0.359 | 0.359 | 60.3 | [10 empty] | Uncoated |  |  | SHAPEFILE | N
PL-00011340 | Dodsland 10-26 | Y | 41 | SK PS 00136540 | 2022-08-04 | 155105-001 | 11-36-030-21W3 | 12-36-030-21W3 | Well | Oil Satellite | Flowline |  | TEINE ENERGY LTD. | Abandoned | Oil Well Effluent |  | Steel | 0.612 | 0.612 | 60.3 | [10 empty] | Uncoated |  |  | SHAPEFILE | N
PL-00011340 | Dodsland 10-26 | Y | 51 | SK PS 00136550 | 2022-08-04 | 155098-003 | 02-06-031-20W3 | 15-36-030-21W3 | Well | Pipeline Segment Connection Below Ground | Flowline |  | TEINE ENERGY LTD. | Abandoned | Oil Well Effluent |  | Steel | 0.28 | 0.28 | 60.3 | 3.2 | [6 empty] | 4960 |  |  | Uncoated |  |  | SHAPEFILE | N
PL-00011340 | Dodsland 10-26 | Y | 22 | SK PS 00136521 | 2022-08-04 | 107668-002 | 02-35-030-21W3 | 07-35-030-21W3 | Well | Oil Satellite | Flowline |  | TEINE ENERGY LTD. | Abandoned | Oil Well Effluent |  | Steel | 0.26 | 0.26 | 60.3 | 2.8 | [9 empty] | Uncoated |  |  | SHAPEFILE | N
PL-00011340 | Dodsland 10-26 | Y | 38 | SK PS 00136537 | 2022-08-04 | 163546-002 | 08-36-030-21W3 | 06-36-030-21W3 | Pipeline Segment Connection Below Ground | Oil Satellite | Flowline |  | TEINE ENERGY LTD. | Abandoned | Oil Well Effluent |  | Steel | 0.626 | 0.626 | 60.3 | [10 empty] | Uncoated |  |  | SHAPEFILE | N
PL-00011340 | Dodsland 10-26 | Y | 2 | SK PS 00136501 | 2022-08-04 | 162785-001 | 11-20-030-21W3 | 11-20-030-21W3 | Well | Pipeline Segment Connection Below Ground | Flowline |  | TEINE ENERGY LTD. | Abandoned | Oil Well Effluent |  | Steel | 0.048 | 0.048 | 60.3 | 3.2 | [9 empty] | Uncoated |  |  | SHAPEFILE | N
PL-00011340 | Dodsland 10-26 | Y | 50 | SK PS 00136549 | 2022-08-04 | 155099-001 | 16-36-030-21W3 | 15-36-030-21W3 | Well | Pipeline Segment Connection Below Ground | Flowline |  | TEINE ENERGY LTD. | Abandoned | Oil Well Effluent |  | Steel | 0.238 | 0.238 | 60.3 | 3.2 | [9 empty] | Uncoated |  |  | SHAPEFILE | N
PL-00011340 | Dodsland 10-26 | Y | 8 | SK PS 00136507 | 2022-08-04 | 162787-001 | 16-20-030-21W3 | 10-20-030-21W3 | Well | Oil Satellite | Flowline |  | TEINE ENERGY LTD. | Abandoned | Oil Well Effluent |  | Steel | 0.529 | 0.529 | 60.3 | 3.2 | [9 empty] | Uncoated |  |  | SHAPEFILE | N
PL-00011340 | Dodsland 10-26 | Y | 4 | SK PS 00136503 | 2022-08-04 | 182103-001 | 13-20-030-21W3 | 14-20-030-21W3 | Blind End | Pipeline Segment Connection Below Ground | Flowline |  | TEINE ENERGY LTD. | Abandoned | Oil Well Effluent |  | Steel | 0.338 | 0.338 | 60.3 | [10 empty] | Uncoated |  |  | SHAPEFILE | N
PL-00011340 | Dodsland 10-26 | Y | 47 | SK PS 00136546 | 2022-08-04 | 155101-001 | 14-36-030-21W3 | 13-36-030-21W3 | Well | Pipeline Segment Connection Below Ground | Flowline |  | TEINE ENERGY LTD. | Abandoned | Oil Well Effluent |  | Steel | 0.261 | 0.261 | 60.3 | 3.2 | [9 empty] | Uncoated |  |  | SHAPEFILE | N
PL-00011340 | Dodsland 10-26 | Y | 1 | SK PS 00136500 | 2022-08-04 | 162400-061 | 10-20-030-21W3 | 10-26-030-21W3 | Oil Satellite | Multi Well Battery | Flowline |  | TEINE ENERGY LTD. | Abandoned | Oil Well Effluent |  | Steel | 5.35 | 5.35 | 88.9 | [10 empty] | Uncoated |  |  | SHAPEFILE | N
PL-00011340 | Dodsland 10-26 | Y | 28 | SK PS 00136527 | 2022-08-04 | 107671-001 | 10-35-030-21W3 | 07-35-030-21W3 | Well | Oil Satellite | Flowline |  | TEINE ENERGY LTD. | Abandoned | Oil Well Effluent |  | Steel | 0.317 | 0.317 | 60.3 | [10 empty] | Uncoated |  |  | SHAPEFILE | N
PL-00011340 | Dodsland 10-26 | Y | 3 | SK PS 00136502 | 2022-08-04 | 108921-001 | 11-20-030-21W3 | 11-20-030-21W3 | Well | Oil Satellite | Flowline |  | TEINE ENERGY LTD. | Abandoned | Oil Well Effluent |  | Steel | 0.031 | 0.031 | 60.3 | 3.2 | [9 empty] | Uncoated |  |  | SHAPEFILE | N
PL-00011340 | Dodsland 10-26 | Y | 20 | SK PS 00136519 | 2022-08-04 | 107645-001 | 03-29-030-21W3 | 14-20-030-21W3 | Blind End | Blind End | Flowline |  | TEINE ENERGY LTD. | Abandoned | Oil Well Effluent |  | Steel | 0.57 | 0.57 | 60.3 | [10 empty] | Uncoated |  |  | SHAPEFILE | N
PL-00011340 | Dodsland 10-26 | Y | 40 | SK PS 00136539 | 2022-08-04 | 108937-001 | 11-36-030-21W3 | 06-36-030-21W3 | Blind End | Pipeline Segment Connection Below Ground | Flowline |  | TEINE ENERGY LTD. | Abandoned | Oil Well Effluent |  | Steel | 0.371 | 0.371 | 60.3 | [10 empty] | Uncoated |  |  | SHAPEFILE | N
PL-00011340 | Dodsland 10-26 | Y | 6 | SK PS 00136505 | 2022-08-04 | 182104-001 | 15-20-030-21W3 | 10-20-030-21W3 | Blind End | Oil Satellite | Flowline |  | TEINE ENERGY LTD. | Abandoned | Oil Well Effluent |  | Steel | 0.369 | 0.369 | 60.3 | [10 empty] | Uncoated |  |  | SHAPEFILE | N
PL-00011340 | Dodsland 10-26 | Y | 23 | SK PS 00136522 | 2022-08-04 | 182891-001 | 02-35-030-21W3 | 02-35-030-21W3 | Well | Pipeline Segment Connection Below Ground | Flowline |  | TEINE ENERGY LTD. | Abandoned | Oil Well Effluent |  | Steel | 0.273 | 0.273 | 60.3 | [10 empty] | Uncoated |  |  | SHAPEFILE | N
PL-00011340 | Dodsland 10-26 | Y | 37 | SK PS 00136536 | 2022-08-04 | 181650-001 | 06-36-030-21W3 | 12-36-030-21W3 | Well | Oil Satellite | Flowline |  | TEINE ENERGY LTD. | Abandoned | Oil Well Effluent |  | Steel | 0.298 | 0.298 | 60.3 | [10 empty] | Uncoated |  |  | SHAPEFILE | N
PL-00011340 | Dodsland 10-26 | Y | 17 | SK PS 00136516 | 2022-08-04 | 182879-001 | 03-29-030-21W3 | 14-20-030-21W3 | Blind End | Blind End | Flowline |  | TEINE ENERGY LTD. | Abandoned | Oil Well Effluent |  | Steel | 0.379 | 0.379 | 60.3 | [10 empty] | Uncoated |  |  | SHAPEFILE | N
PL-00011340 | Dodsland 10-26 | Y | 36 | SK PS 00136535 | 2022-08-04 | 155104-001 | 05-36-030-21W3 | 12-36-030-21W3 | Well | Oil Satellite | Flowline |  | TEINE ENERGY LTD. | Abandoned | Oil Well Effluent |  | Steel | 0.242 | 0.242 | 60.3 | [10 empty] | Uncoated |  |  | SHAPEFILE | N
PL-00011340 | Dodsland 10-26 | Y | 33 | SK PS 00136532 | 2022-08-04 | 155113-001 | 03-36-030-21W3 | 06-36-030-21W3 | Well | Pipeline Segment Connection Below Ground | Flowline |  | TEINE ENERGY LTD. | Abandoned | Oil Well Effluent |  | Steel | 0.436 | 0.436 | 60.3 | [10 empty] | Uncoated |  |  | SHAPEFILE | N
PL-00011340 | Dodsland 10-26 | Y | 49 | SK PS 00136548 | 2022-08-04 | 155109-001 | 15-36-030-21W3 | 14-36-030-21W3 | Well | Pipeline Segment Connection Below Ground | Flowline |  | TEINE ENERGY LTD. | Abandoned | Oil Well Effluent |  | Steel | 0.275 | 0.275 | 60.3 | 3.2 | [9 empty] | Uncoated |  |  | SHAPEFILE | N
PL-00011340 | Dodsland 10-26 | Y | 12 | SK PS 00136511 | 2022-08-04 | 162798-001 | 04-27-030-21W3 | 09-27-030-21W3 | Well | Oil Satellite | Flowline |  | TEINE ENERGY LTD. | Abandoned | Oil Well Effluent |  | Steel | 1.573 | 1.573 | 60.3 | [10 empty] | Uncoated |  |  | SHAPEFILE | N
PL-00011340 | Dodsland 10-26 | Y | 31 | SK PS 00136530 | 2022-08-04 | 107675-001 | 16-35-030-21W3 | 09-35-030-21W3 | Well | Pipeline Segment Connection Below Ground | Flowline |  | TEINE ENERGY LTD. | Abandoned | Oil Well Effluent |  | Steel | 0.234 | 0.234 | 60.3 | [10 empty] | Uncoated |  |  | SHAPEFILE | N
PL-00011340 | Dodsland 10-26 | Y | 11 | SK PS 00136510 | 2022-08-04 | 182889-001 | 03-27-030-21W3 | 09-27-030-21W3 | Well | Oil Satellite | Flowline |  | TEINE ENERGY LTD. | Abandoned | Oil Well Effluent |  | Steel | 1.492 | 1.492 | 60.3 | [10 empty] | Uncoated |  |  | SHAPEFILE | N
PL-00011340 | Dodsland 10-26 | Y | 18 | SK PS 00136517 | 2022-08-04 | 162792-001 | 04-29-030-21W3 | 14-20-030-21W3 | Blind End | Blind End | Flowline |  | TEINE ENERGY LTD. | Abandoned | Oil Well Effluent |  | Steel | 0.275 | 0.275 | 60.3 | [10 empty] | Uncoated |  |  | SHAPEFILE | N
PL-00011340 | Dodsland 10-26 | Y | 13 | SK PS 00136512 | 2022-08-04 | 107648-001 | 06-27-030-21W3 | 10-27-030-21W3 | Well | Pipeline Segment Connection Above Ground | Flowline |  | TEINE ENERGY LTD. | Abandoned | Oil Well Effluent |  | Steel | 0.615 | 0.615 | 60.3 | [10 empty] | Uncoated |  |  | SHAPEFILE | N
PL-00011340 | Dodsland 10-26 | Y | 9 | SK PS 00136508 | 2022-08-04 | 108926-001 | 12-26-030-21W3 | 09-27-030-21W3 | Well | Oil Satellite | Flowline |  | TEINE ENERGY LTD. | Abandoned | Oil Well Effluent |  | Steel | 0.437 | 0.437 | 60.3 | [10 empty] | Uncoated |  |  | SHAPEFILE | N
PL-00011340 | Dodsland 10-26 | Y | 16 | SK PS 00136515 | 2022-08-04 | 182793-001 | 16-27-030-21W3 | 09-27-030-21W3 | Well | Oil Satellite | Flowline |  | TEINE ENERGY LTD. | Abandoned | Oil Well Effluent |  | Steel | 0.398 | 0.398 | 60.3 | [10 empty] | Uncoated |  |  | SHAPEFILE | N
PL-00011340 | Dodsland 10-26 | Y | 43 | SK PS 00136542 | 2022-08-04 | 162400-115 | 12-36-030-21W3 | 06-36-030-21W3 | Oil Satellite | Oil Satellite | Flowline |  | TEINE ENERGY LTD. | Abandoned | Oil Well Effluent |  | Steel | 0.623 | 0.623 | 60.3 | [10 empty] | Uncoated |  |  | SHAPEFILE | N
PL-00011340 | Dodsland 10-26 | Y | 30 | SK PS 00136529 | 2022-08-04 | 107674-002 | 09-35-030-21W3 | 07-35-030-21W3 | Well | Oil Satellite | Flowline |  | TEINE ENERGY LTD. | Abandoned | Oil Well Effluent |  | Steel | 0.656 | 0.656 | 60.3 | [10 empty] | Uncoated |  |  | SHAPEFILE | N
PL-00011340 | Dodsland 10-26 | Y | 48 | SK PS 00136547 | 2022-08-04 | 155100-001 | 15-36-030-21W3 | 15-36-030-21W3 | Well | Pipeline Segment Connection Below Ground | Flowline |  | TEINE ENERGY LTD. | Abandoned | Oil Well Effluent |  | Steel | 0.085 | 0.085 | 60.3 | 3.2 | [9 empty] | Uncoated |  |  | SHAPEFILE | N
PL-00011340 | Dodsland 10-26 | Y | 52 | SK PS 00136551 | 2022-08-04 | 155098-002 | 15-36-030-21W3 | 15-36-030-21W3 | Pipeline Segment Connection Below Ground | Pipeline Segment Connection Below Ground | Flowline |  | TEINE ENERGY LTD. | Abandoned | Oil Well Effluent |  | Steel | 0.157 | 0.157 | 60.3 | 3.2 | [6 empty] | 4960 |  |  | Uncoated |  |  | SHAPEFILE | N
PL-00011340 | Dodsland 10-26 | Y | 46 | SK PS 00136545 | 2022-08-04 | 155110-001 | 14-36-030-21W3 | 11-36-030-21W3 | Well | Oil Satellite | Flowline |  | TEINE ENERGY LTD. | Abandoned | Oil Well Effluent |  | Steel | 0.407 | 0.407 | 60.3 | 3.2 | [9 empty] | Uncoated |  |  | SHAPEFILE | N
PL-00011340 | Dodsland 10-26 | Y | 34 | SK PS 00136533 | 2022-08-04 | 108929-001 | 05-36-030-21W3 | 06-36-030-21W3 | Blind End | Oil Satellite | Flowline |  | TEINE ENERGY LTD. | Abandoned | Oil Well Effluent |  | Steel | 0.467 | 0.467 | 60.3 | [10 empty] | Uncoated |  |  | SHAPEFILE | N
PL-00011340 | Dodsland 10-26 | Y | 14 | SK PS 00136513 | 2022-08-04 | 180505-001 | 06-27-030-21W3 | 06-27-030-21W3 | Well | Well | Flowline |  | TEINE ENERGY LTD. | Abandoned | Oil Well Effluent |  | Steel | 0.053 | 0.053 | 60.3 | [10 empty] | Uncoated |  |  | SHAPEFILE | N
PL-00011340 | Dodsland 10-26 | Y | 42 | SK PS 00136541 | 2022-08-04 | 155103-001 | 12-36-030-21W3 | 12-36-030-21W3 | Well | Oil Satellite | Flowline |  | TEINE ENERGY LTD. | Abandoned | Oil Well Effluent |  | Steel | 0.234 | 0.234 | 60.3 | [10 empty] | Uncoated |  |  | SHAPEFILE | N
PL-00011340 | Dodsland 10-26 | Y | 5 | SK PS 00136504 | 2022-08-04 | 100038-001 | 14-20-030-21W3 | 15-20-030-21W3 | Blind End | Pipeline Segment Connection Below Ground | Flowline |  | TEINE ENERGY LTD. | Abandoned | Oil Well Effluent |  | Steel | 0.299 | 0.299 | 60.3 | [10 empty] | Uncoated |  |  | SHAPEFILE | N
PL-00011340 | Dodsland 10-26 | Y | 45 | SK PS 00136544 | 2022-08-04 | 181649-001 | 13-36-030-21W3 | 12-36-030-21W3 | Well | Oil Satellite | Flowline |  | TEINE ENERGY LTD. | Abandoned | Oil Well Effluent |  | Steel | 0.301 | 0.301 | 60.3 | [10 empty] | Uncoated |  |  | SHAPEFILE | N
PL-00011340 | Dodsland 10-26 | Y | 10 | SK PS 00136509 | 2022-08-04 | 182847-001 | 02-27-030-21W3 | 07-27-030-21W3 | Well | Pipeline Segment Connection Below Ground | Flowline |  | TEINE ENERGY LTD. | Abandoned | Oil Well Effluent |  | Steel | 0.369 | 0.369 | 60.3 | 3.2 | [9 empty] | Uncoated |  |  | SHAPEFILE | N
PL-00011334 | SEC12 | Y | 12 | SK PS 00136492 | 2022-08-03 |  | 06-11-048-24W3 | 05-11-048-24W3 | Single Well Battery | Single Well Battery | Flowline | A13-11 to A15-12 | INTREPID PETROLEUM LTD. | Cancelled - Duplicate Licences | Fuel Gas |  | Polyethylene | 0.419 | 0.419 | 60.3 | 5.4 | 1 | 3408 | 11 |  | 1103 | 1103 | 550 | 0 |  |  | Uncoated | 0 | SYSGEN | N
PL-00011334 | SEC12 | Y | 7 | SK PS 00136487 | 2022-08-03 |  | 08-11-048-24W3 | 01-11-048-24W3 | Single Well Battery | Single Well Battery | Flowline | A13-11 to A15-12 | INTREPID PETROLEUM LTD. | Cancelled - Duplicate Licences | Fuel Gas |  | Polyethylene | 0.319 | 309.1 | 60.3 | 5.4 | 1 | 3408 | 11 |  | 1103 | 1103 | 550 | 0 |  |  | Uncoated | 0 | SYSGEN | N
PL-00011339 | 210907-W | N | 1 | SK PS 00136499 | 2022-08-03 | 210907-W | 05-23-036-27W3 | 12-26-036-27W3 | Multi Well Battery | Well | Flowline | 05-23 to 12-26 | REVOLUTION OIL & GAS CORPORATION | Operating | Salt water | Produced Water | Composite | 2.062 | 2.036 | 130 | 15.5 | 1 | FPLP | 601 |  | 10340 | 7720 | 6500 | 0 | 1.5 | Uncoated | Uncoated | 0 | SHAPEFILE | N
PL-00011334 | SEC12 | Y | 14 | SK PS 00136494 | 2022-08-03 |  | 05-11-048-24W3 | 12-11-048-24W3 | Single Well Battery | Single Well Battery | Flowline | A13-11 to A15-12 | INTREPID PETROLEUM LTD. | Cancelled - Duplicate Licences | Fuel Gas |  | Polyethylene | 0.458 | 368.7 | 60.3 | 5.4 | 1 | 3408 | 11 |  | 1103 | 1103 | 550 | 0 |  |  | Uncoated | 0 | SYSGEN | N
PL-00011334 | SEC12 | Y | 13 | SK PS 00136493 | 2022-08-03 |  | 12-11-048-24W3 | 13-11-048-24W3 | Single Well Battery | Single Well Battery | Flowline | A13-11 to A15-12 | INTREPID PETROLEUM LTD. | Cancelled - Duplicate Licences | Fuel Gas |  | Polyethylene | 0.37 | 0.37 | 60.3 | 5.4 | 1 | 3408 | 11 |  | 1103 | 1103 | 550 | 0 |  |  | Uncoated | 0 | SYSGEN | N
PL-00011333 | SK 149836 | Y | 2 | SK PS 00136479 | 2022-08-03 |  | 08-09-001-02W2 | 05-10-001-02W2 | Pipeline Segment Connection Below Ground | Well | Pipeline |  | SATURN OIL & GAS INC. | Operating | Oil Well Effluent |  | Fibreglass | 0.588 | 0.588 | 81.8 | 3 | 1 | CEN | 1000 |  | 6900 | 6895 | 6890 | 0.55 | 1.5 | Uncoated | Uncoated | 2 | SHAPEFILE | N
PL-00011335 | 210909 | N | 1 | SK PS 00136495 | 2022-08-03 | 210909-OE | 12-26-036-27W3 | 10-26-036-27W3 | Multi Well Battery | Well | Flowline | 12-26 to 10-26 | REVOLUTION OIL & GAS CORPORATION | Under Construction - New | Salt water | Produced Water | Composite | 0.855 | 0.865 | 101 | 12 | 1 | FPLP | 601 |  | 10344.8 | 10342 | 9930 |  | 1.5 | Uncoated | Uncoated | 0 | SHAPEFILE | N
PL-00011333 | SK 149836 | Y | 3 | SK PS 00136480 | 2022-08-03 |  | 01-09-001-02W2 | 08-09-001-02W2 | Pipeline Segment Connection Below Ground | Pipeline Segment Connection Below Ground | Pipeline |  | SATURN OIL & GAS INC. | Operating | Oil Well Effluent |  | Fibreglass | 0.14 | 0.14 | 81.8 | 3 | 1 | CEN | 1000 |  | 6895 | 6895 | 6890 | 0.55 | 1.5 | Uncoated | Uncoated | 2 | SHAPEFILE | N
PL-00011334 | SEC12 | Y | 8 | SK PS 00136488 | 2022-08-03 |  | 08-11-048-24W3 | 07-11-048-24W3 | Single Well Battery | Single Well Battery | Flowline | A13-11 to A15-12 | INTREPID PETROLEUM LTD. | Cancelled - Duplicate Licences | Fuel Gas |  | Polyethylene | 0.336 | 335.7 | 60.3 | 5.4 | 1 | 3408 | 11 |  | 1103 | 1103 | 550 | 0 |  |  | Uncoated | 0 | SYSGEN | N
PL-00011334 | SEC12 | Y | 10 | SK PS 00136490 | 2022-08-03 |  | 07-11-048-24W3 | 06-11-048-24W3 | Single Well Battery | Single Well Battery | Flowline | A13-11 to A15-12 | INTREPID PETROLEUM LTD. | Cancelled - Duplicate Licences | Fuel Gas |  | Polyethylene | 0.357 | 358.5 | 60.3 | 5.4 | 1 | 3408 | 11 |  | 1103 | 1103 | 550 | 0 |  |  | Uncoated | 0 | SYSGEN | N
PL-00011334 | SEC12 | Y | 1 | SK PS 00136481 | 2022-08-03 |  | 15-12-048-24W3 | 14-12-048-24W3 | Single Well Battery | Single Well Battery | Flowline | A13-11 to A15-12 | INTREPID PETROLEUM LTD. | Cancelled - Duplicate Licences | Fuel Gas |  | Polyethylene | 0.502 | 495.6 | 60.3 | 5.4 | 1 | 3408 | 11 |  | 1103 | 1103 | 550 | 0 |  |  | Uncoated | 0 | SYSGEN | N
PL-00011334 | SEC12 | Y | 4 | SK PS 00136484 | 2022-08-03 |  | 16-11-048-24W3 | 15-11-048-24W3 | Single Well Battery | Single Well Battery | Flowline | A13-11 to A15-12 | INTREPID PETROLEUM LTD. | Cancelled - Duplicate Licences | Fuel Gas |  | Polyethylene | 0.362 | 362.3 | 60.3 | 5.4 | 1 | 3408 | 11 |  | 1103 | 1103 | 550 | 0 |  |  | Uncoated | 0 | SYSGEN | N
PL-00011332 |  | Y | 1 | SK PS 00136477 | 2022-08-03 |  | 02-09-001-02W2 | 01-09-001-02W2 | Oil Satellite | Well | Pipeline |  | SATURN OIL & GAS INC. | Cancelled - Duplicate Licences | Salt water |  | Fibreglass | 0.468 | 1.01 | 81.8 | 3 | 1 | CEN | 1000 |  | 6895 | 6895 | 6890 | 0.55 | 1.5 | Uncoated | Uncoated | 0.08 | SHAPEFILE | N
PL-00011334 | SEC12 | Y | 9 | SK PS 00136489 | 2022-08-03 |  | 07-11-048-24W3 | 02-11-048-24W3 | Single Well Battery | Single Well Battery | Flowline | A13-11 to A15-12 | INTREPID PETROLEUM LTD. | Cancelled - Duplicate Licences | Fuel Gas |  | Polyethylene | 0.424 | 364.3 | 60.3 | 5.4 | 1 | 3408 | 11 |  | 1103 | 1103 | 550 | 0 |  |  | Uncoated | 0 | SYSGEN | N
PL-00011334 | SEC12 | Y | 6 | SK PS 00136486 | 2022-08-03 |  | 09-11-048-24W3 | 08-11-048-24W3 | Single Well Battery | Single Well Battery | Flowline | A13-11 to A15-12 | INTREPID PETROLEUM LTD. | Cancelled - Duplicate Licences | Fuel Gas |  | Polyethylene | 0.434 | 434.5 | 60.3 | 5.4 | 1 | 3408 | 11 |  | 1103 | 1103 | 550 | 0 |  |  | Uncoated | 0 | SYSGEN | N
PL-00011334 | SEC12 | Y | 2 | SK PS 00136482 | 2022-08-03 |  | 14-12-048-24W3 | 13-12-048-24W3 | Single Well Battery | Single Well Battery | Flowline | A13-11 to A15-12 | INTREPID PETROLEUM LTD. | Cancelled - Duplicate Licences | Fuel Gas |  | Polyethylene | 0.369 | 374.1 | 60.3 | 5.4 | 1 | 3408 | 11 |  | 1103 | 1103 | 550 | 0 |  |  | Uncoated | 0 | SYSGEN | N
PL-00011334 | SEC12 | Y | 3 | SK PS 00136483 | 2022-08-03 |  | 13-12-048-24W3 | 16-11-048-24W3 | Single Well Battery | Single Well Battery | Flowline | A13-11 to A15-12 | INTREPID PETROLEUM LTD. | Cancelled - Duplicate Licences | Fuel Gas |  | Polyethylene | 0.364 | 365.2 | 60.3 | 5.4 | 1 | 3408 | 11 |  | 1103 | 1103 | 550 | 0 |  |  | Uncoated | 0 | SYSGEN | N
PL-00011337 | 210909-W | N | 1 | SK PS 00136497 | 2022-08-03 | 210909-W | 12-26-036-27W3 | 10-26-036-27W3 | Multi Well Battery | Well | Flowline | 12-26 to 10-26 | REVOLUTION OIL & GAS CORPORATION | Operating | Salt water | Produced Water | Composite | 0.856 | 0.856 | 101 | 12 | 1 | FPLP | 601 |  | 10340 | 7720 | 6500 | 0 | 1.5 | Uncoated | Uncoated | 0 | SHAPEFILE | N
PL-00011333 | SK 149836 | Y | 1 | SK PS 00136478 | 2022-08-03 |  | 01-09-001-02W2 | 01-09-001-02W2 | Oil Satellite | Pipeline Segment Connection Below Ground | Pipeline |  | SATURN OIL & GAS INC. | Operating | Oil Well Effluent |  | Fibreglass | 0.318 | 0.318 | 81.8 | 3 | 1 | CEN | 1000 |  | 6895 | 6895 | 6890 | 0.55 | 1.5 | Uncoated | Uncoated | 2 | SHAPEFILE | N
PL-00011334 | SEC12 | Y | 5 | SK PS 00136485 | 2022-08-03 |  | 16-11-048-24W3 | 09-11-048-24W3 | Single Well Battery | Single Well Battery | Flowline | A13-11 to A15-12 | INTREPID PETROLEUM LTD. | Cancelled - Duplicate Licences | Fuel Gas |  | Polyethylene | 0.345 | 344.1 | 60.3 | 5.4 | 1 | 3408 | 11 |  | 1103 | 1103 | 550 | 0 |  |  | Uncoated | 0 | SYSGEN | N
PL-00011336 | 210907-OE | N | 1 | SK PS 00136496 | 2022-08-03 | 210907-OE | 05-23-036-27W3 | 12-26-036-27W3 | Multi Well Battery | Well | Flowline | 5-23 to 12-26 | REVOLUTION OIL & GAS CORPORATION | Operating | Oil Well Effluent |  | Composite | 2.064 | 2.036 | 130 | 15.5 | 1 | FPLP | 601 |  | 10344.8 | 10342 | 9930 | 0 | 1.5 | Uncoated | Uncoated | 0 | SHAPEFILE | N
PL-00011338 | 210908 | N | 1 | SK PS 00136498 | 2022-08-03 | 210904 | 06-26-036-27W3 | 05-26-036-27W3 | Well | Pipeline Segment Connection Above Ground | Flowline | 12-26 to 06-26 | REVOLUTION OIL & GAS CORPORATION | Operating | Salt water | Produced Water | Composite | 0.545 | 0.545 | 101 | 12 | 1 | FPLP | 601 |  | 10340 | 7720 | 6500 | 0 | 1.5 | Uncoated | Uncoated | 0 | SHAPEFILE | N
PL-00011334 | SEC12 | Y | 11 | SK PS 00136491 | 2022-08-03 |  | 06-11-048-24W3 | 03-11-048-24W3 | Single Well Battery | Single Well Battery | Flowline | A13-11 to A15-12 | INTREPID PETROLEUM LTD. | Cancelled - Duplicate Licences | Fuel Gas |  | Polyethylene | 0.412 | 411.6 | 60.3 | 5.4 | 1 | 3408 | 11 |  | 1103 | 1103 | 550 | 0 |  |  | Uncoated | 0 | SYSGEN | N
PL-00011331 | Dodsland 10-26T OE | Y | 6 | SK PS 00136468 | 2022-08-02 | 182851-001 | 06-26-030-21W3 | 10-26-030-21W3 | Well | Multi Well Battery | Flowline |  | TEINE ENERGY LTD. | Abandoned | Oil Well Effluent |  | Steel | 0.562 | 0.562 | 60.3 | 3.2 | [9 empty] | Uncoated |  |  | SHAPEFILE | N
PL-00011331 | Dodsland 10-26T OE | Y | 3 | SK PS 00136465 | 2022-08-02 | 182883-001 | 03-26-030-21W3 | 06-26-030-21W3 | Well | Well | Flowline |  | TEINE ENERGY LTD. | Abandoned | Oil Well Effluent |  | Steel | 0.423 | 0.423 | 60.3 | 3.2 | [9 empty] | Uncoated |  |  | SHAPEFILE | N
PL-00011331 | Dodsland 10-26T OE | Y | 7 | SK PS 00136469 | 2022-08-02 | 182885-001 | 07-26-030-21W3 | 10-26-030-21W3 | Well | Multi Well Battery | Flowline |  | TEINE ENERGY LTD. | Abandoned | Oil Well Effluent |  | Steel | 0.44 | 0.44 | 60.3 | 3.2 | [9 empty] | Uncoated |  |  | SHAPEFILE | N
PL-00011331 | Dodsland 10-26T OE | Y | 5 | SK PS 00136467 | 2022-08-02 | 103870-001 | 05-26-030-21W3 | 10-26-030-21W3 | Well | Multi Well Battery | Flowline |  | TEINE ENERGY LTD. | Abandoned | Oil Well Effluent |  | Steel | 0.844 | 0.844 | 60.3 | 3.2 | [9 empty] | Uncoated |  |  | SHAPEFILE | N
PL-00011331 | Dodsland 10-26T OE | Y | 14 | SK PS 00136476 | 2022-08-02 | 103910-001 | 16-26-030-21W3 | 10-26-030-21W3 | Well | Multi Well Battery | Flowline |  | TEINE ENERGY LTD. | Abandoned | Oil Well Effluent |  | Steel | 0.58 | 0.58 | 60.3 | 3.2 | [9 empty] | Uncoated |  |  | SHAPEFILE | N
PL-00011331 | Dodsland 10-26T OE | Y | 8 | SK PS 00136470 | 2022-08-02 | 182853-001 | 08-26-030-21W3 | 10-26-030-21W3 | Well | Multi Well Battery | Flowline |  | TEINE ENERGY LTD. | Abandoned | Oil Well Effluent |  | Steel | 0.597 | 0.597 | 60.3 | 3.2 | [9 empty] | Uncoated |  |  | SHAPEFILE | N
PL-00011320 |  | N | 6 | SK PS 00136462 | 2022-08-02 |  | 16-21-018-17W3 | 16-21-018-17W3 | Pipeline Segment Connection Above Ground | Pipeline Segment Connection Above Ground | Flowline | 07-21-018-17W3M MWB SW Flowline | SATURN OIL & GAS INC. | Operating | Salt water |  | Fibreglass | 0.02 | 0.02 | 117.3 | 9.4 | 1 | STAR | 2500 |  | 13760 | 13760 | 13760 | 0 | 1.5 | Uncoated | Uncoated | 0 | SHAPEFILE | N
PL-00011320 |  | N | 5 | SK PS 00136461 | 2022-08-02 |  | 16-21-018-17W3 | 16-21-018-17W3 | Pipeline Segment Connection Above Ground | Pipeline Segment Connection Above Ground | Flowline | 07-21-018-17W3M MWB SW Flowline | SATURN OIL & GAS INC. | Operating | Salt water |  | Fibreglass | 0.066 | 0.066 | 117.3 | 9.4 | 1 | STAR | 2500 |  | 13760 | 13760 | 13760 | 0 | 1.5 | Uncoated | Uncoated | 0 | SHAPEFILE | N
PL-00011331 | Dodsland 10-26T OE | Y | 10 | SK PS 00136472 | 2022-08-02 | 103906-001 | 11-26-030-21W3 | 10-26-030-21W3 | Well | Multi Well Battery | Flowline |  | TEINE ENERGY LTD. | Abandoned | Oil Well Effluent |  | Steel | 0.415 | 0.415 | 60.3 | 3.2 | [9 empty] | Uncoated |  |  | SHAPEFILE | N
PL-00011331 | Dodsland 10-26T OE | Y | 11 | SK PS 00136473 | 2022-08-02 | 182794-001 | 13-26-030-21W3 | 14-26-030-21W3 | Well | Pipeline Segment Connection Below Ground | Flowline |  | TEINE ENERGY LTD. | Abandoned | Oil Well Effluent |  | Steel | 0.409 | 0.409 | 60.3 | 3.2 | [9 empty] | Uncoated |  |  | SHAPEFILE | N
PL-00011331 | Dodsland 10-26T OE | Y | 4 | SK PS 00136466 | 2022-08-02 | 182882-001 | 04-26-030-21W3 | 05-26-030-21W3 | Well | Well | Flowline |  | TEINE ENERGY LTD. | Abandoned | Oil Well Effluent |  | Steel | 0.508 | 0.508 | 60.3 | 3.2 | [9 empty] | Uncoated |  |  | SHAPEFILE | N
PL-00011331 | Dodsland 10-26T OE | Y | 13 | SK PS 00136475 | 2022-08-02 | 103909-001 | 15-26-030-21W3 | 10-26-030-21W3 | Well | Multi Well Battery | Flowline |  | TEINE ENERGY LTD. | Abandoned | Oil Well Effluent |  | Steel | 0.409 | 0.409 | 60.3 | 3.2 | [9 empty] | Uncoated |  |  | SHAPEFILE | N
PL-00011320 |  | N | 4 | SK PS 00136460 | 2022-08-02 |  | 16-21-018-17W3 | 14-22-018-17W3 | Pipeline Segment Connection Above Ground | Pipeline Segment Connection Above Ground | Flowline | 07-21-018-17W3M MWB SW Flowline | SATURN OIL & GAS INC. | Operating | Salt water |  | Fibreglass | 1.01 | 1.01 | 117.3 | 9.4 | 1 | STAR | 2500 |  | 13760 | 13760 | 13760 | 0 | 1.5 | Uncoated | Uncoated | 0 | SHAPEFILE | N
PL-00011331 | Dodsland 10-26T OE | Y | 12 | SK PS 00136474 | 2022-08-02 | 107658-001 | 14-26-030-21W3 | 10-26-030-21W3 | Well | Multi Well Battery | Flowline |  | TEINE ENERGY LTD. | Abandoned | Oil Well Effluent |  | Steel | 0.537 | 0.537 | 60.3 | 3.2 | [9 empty] | Uncoated |  |  | SHAPEFILE | N
PL-00011331 | Dodsland 10-26T OE | Y | 2 | SK PS 00136464 | 2022-08-02 | 182886-001 | 02-26-030-21W3 | 07-26-030-21W3 | Blind End | Blind End | Flowline |  | TEINE ENERGY LTD. | Abandoned | Oil Well Effluent |  | Steel | 0.39 | 0.39 | 60.3 | 3.2 | [9 empty] | Uncoated |  |  | SHAPEFILE | N
PL-00011331 | Dodsland 10-26T OE | Y | 1 | SK PS 00136463 | 2022-08-02 | 182887-001 | 01-26-030-21W3 | 08-26-030-21W3 | Well | Well | Flowline |  | TEINE ENERGY LTD. | Abandoned | Oil Well Effluent |  | Steel | 0.344 | 0.344 | 60.3 | 3.2 | [9 empty] | Uncoated |  |  | SHAPEFILE | N
PL-00011331 | Dodsland 10-26T OE | Y | 9 | SK PS 00136471 | 2022-08-02 | 182852-001 | 09-26-030-21W3 | 10-26-030-21W3 | Blind End | Multi Well Battery | Flowline |  | TEINE ENERGY LTD. | Abandoned | Oil Well Effluent |  | Steel | 0.436 | 0.436 | 60.3 | 3.2 | [9 empty] | Uncoated |  |  | SHAPEFILE | N
PL-00011320 |  | N | 2 | SK PS 00136456 | 2022-07-29 |  | 09-15-018-17W3 | 09-15-018-17W3 | Well | Well | Flowline | 07-21-018-17W3M MWB SW Flowline | SATURN OIL & GAS INC. | Operating | Salt water |  | Fibreglass | 0.197 | 0.197 | 117.3 | 9.4 | 1 | STAR | 2500 |  | 13760 | 13760 | 13760 | 0 | 1.5 | Uncoated | Uncoated | 0 | SHAPEFILE | N
PL-00011320 |  | N | 3 | SK PS 00136457 | 2022-07-29 |  | 09-15-018-17W3 | 09-15-018-17W3 | Well | Pipeline Segment Connection Below Ground | Flowline | 07-21-018-17W3M MWB SW Flowline | SATURN OIL & GAS INC. | Operating | Salt water |  | Fibreglass | 0.065 | 0.065 | 117.3 | 9.4 | 1 | STAR | 2500 |  | 13760 | 13760 | 13760 | 0 | 1.5 | Uncoated | Uncoated | 0 | SHAPEFILE | N
PL-00011330 |  | N | 1 | SK PS 00136458 | 2022-07-29 | group emulsion line from 4-1 to 12-1-4-4W2 | 04-01-004-04W2 | 12-01-004-04W2 | Well | Well | Flowline |  | TUNDRA OIL & GAS LIMITED | Operating | Oil Well Effluent |  | Fibreglass | 1.054 | 1.054 | 148.6 | 3.9 | 1 | STAR | 800 |  | 3960 | 3960 | 3960 | 79.2 | 1.5 | Epoxy | Uncoated | 20 | SHAPEFILE | N
PL-00011330 |  | N | 2 | SK PS 00136459 | 2022-07-29 | casing gas line from 4-1 to 12-1-4-4W2 | 04-01-004-04W2 | 12-01-004-04W2 | Well | Well | Flowline |  | TUNDRA OIL & GAS LIMITED | Operating | Oil Well Effluent |  | Fibreglass | 1.05 | 1.05 | 148.6 | 3.9 | 1 | STAR | 800 |  | 3300 | 3300 | 1724 | 34.48 | 1.5 | Epoxy | Uncoated | 20 | SHAPEFILE | N
PL-00011329 | E03978 | N | 2 | SK PS 00136454 | 2022-07-28 | E03878-2 | 01-02-033-21W3 | 16-35-032-21W3 | Well | Well | Flowline | 09-02 to 01-02-033-21W3 to 16-35-032-21 to 09-35-032-21 | TEINE ENERGY LTD. | Operating | Natural Gas |  | Composite | 0.422 | 0.422 | 69 | 7.5 | 1 | FPLP | 301 |  | 5172.4 | 5172.4 | 4960 | 0 | 1.5 | Uncoated | Uncoated | 0 | SHAPEFILE | N
PL-00011326 | 137833 | Y | 3 | SK PS 00136448 | 2022-07-28 | 137833-1 | 09-27-003-34W1 | 10-22-003-34W1 | Pipeline Segment Connection Below Ground | Single Well Battery | Pipeline |  | STEEL REEF INFRASTRUCTURE CORP. | Abandoned | Sour Natural Gas |  | Fibreglass | 1.795 | 1.795 | 167.1 | 6.1 | 1 | CEN | 1000 |  | 4136 | 4136 | 4130 | 55 | 1.2 | Uncoated | Uncoated | 13 | SHAPEFILE | N
PL-00001107 |  | N | 11 | SK PS 00136443 | 2022-07-28 |  | 08-21-007-20W3 | 11-21-007-20W3 | Pipeline Segment Connection Above Ground | Oil Satellite | Flowline | 02-22-007-20W3M MWB OE Flowline | DURHAM CREEK ENERGY LTD. | Operating | Oil Well Effluent |  | Composite | 0.971 | 0.971 | 130 | 15.5 | 1 | FPHT | 601 |  | 15500 | 4960 | 4960 | 49.6 | 1.5 | Uncoated | Uncoated | 10 | SHAPEFILE | N
PL-00011325 | 24545-001 | N | 1 | SK PS 00136442 | 2022-07-28 | 24545-001 | 16-03-048-21W3 | 15-04-048-21W3 | Injection/Disposal Facility | Well | Flowline | Rush Lake Sour Gas Disposal | CENOVUS ENERGY INC. | Operating | Sour Natural Gas |  | Steel | 2.295 | 2.295 | 60.3 | 5.5 | 1 | Z245.1 | 359 | II | 39293.53 | 16000 | 16000 | 3200 | 1.5 | Uncoated | Foam Insulation | 200 | SHAPEFILE | N
PL-00001128 |  | N | 8 | SK PS 00136445 | 2022-07-28 |  | 04-23-006-20W3 | 05-23-006-20W3 | Pipeline Segment Connection Above Ground | Pipeline Segment Connection Above Ground | Flowline | 09-15-006-20W3M MWB OE Flowline | DURHAM CREEK ENERGY LTD. | Cancelled - Duplicate Licences | Oil Well Effluent |  | Composite | 0.446 | 0.446 | 130 | 15.5 | 1 | FPLP | 601 |  | 15500 | 4960 | 4960 | 49.6 | 1.5 | Uncoated | Uncoated | 10 | SHAPEFILE | N
PL-00011327 | E04021 | N | 1 | SK PS 00136449 | 2022-07-28 | E04021-1 | 03-31-025-17W3 | 02-31-025-17W3 | Well | Well | Flowline | 03-31 to 02-31-025-17W3 | TEINE ENERGY LTD. | Operating | Oil Well Effluent |  | Composite | 0.63 | 0.63 | 124 | 12.6 | 1 | FPLP | 301 |  | 6176 | 6176 | 4960 | 0 | 1.5 | Uncoated | Uncoated | 0 | SHAPEFILE | N
PL-00011329 | E03978 | N | 3 | SK PS 00136455 | 2022-07-28 | E03978-3 | 16-35-032-21W3 | 09-35-032-21W3 | Well | Well | Flowline | 09-02 to 01-02-033-21W3 to 16-35-032-21 to 09-35-032-21 | TEINE ENERGY LTD. | Operating | Natural Gas |  | Composite | 0.36 | 0.36 | 69 | 7.5 | 1 | FPLP | 301 |  | 5172.4 | 5172.4 | 4960 | 0 | 1.5 | Uncoated | Uncoated | 0 | SHAPEFILE | N
PL-00001128 |  | N | 7 | SK PS 00136444 | 2022-07-28 |  | 04-23-006-20W3 | 05-23-006-20W3 | Pipeline Segment Connection Above Ground | Pipeline Segment Connection Above Ground | Flowline | 09-15-006-20W3M MWB OE Flowline | DURHAM CREEK ENERGY LTD. | Cancelled - Duplicate Licences | Oil Well Effluent |  | Composite | 0.444 | 0.444 | 101 | 12 | 1 | FPLP | 601 |  | 15500 | 4960 | 4960 | 49.6 | 1.5 | Uncoated | Uncoated | 10 | SHAPEFILE | N
PL-00011326 | 137833 | Y | 2 | SK PS 00136447 | 2022-07-28 | 137833-2 | 15-15-003-34W1 | 10-22-003-34W1 | Multi Well Battery | Pipeline Segment Connection Above Ground | Pipeline |  | STEEL REEF INFRASTRUCTURE CORP. | Operating | Sour Natural Gas |  | Fibreglass | 1.307 | 1.28 | 167.1 | 6.1 | 1 | CEN | 1000 |  | 0 | 4136 | 4130 | 53.69 | 1.2 | Uncoated | Uncoated | 13 | SHAPEFILE | N
PL-00008274 | 154476-1 | N | 13 | SK PS 00136451 | 2022-07-28 | 10-26-6-14W2 | 10-26-006-14W2 | 10-26-006-14W2 | Pipeline Segment Connection Above Ground | Pipeline Segment Connection Below Ground | Flowline | Weyburn Unit P1A V2 8-26-6-14W2 Trunkline | WHITECAP RESOURCES INC. | Operating | Miscellaneous Liquids | Carbon Dioxide - Liquid | Steel | 0.028 | 0.028 | 60.3 | 8.7 | 1 | Z245.1 | 359 | II | 74586.27 | 74586.27 | 16600 | 332 | 1.5 | Uncoated | Extruded Poly | 20 | SHAPEFILE | N
PL-00011329 | E03978 | N | 1 | SK PS 00136453 | 2022-07-28 | E03978-1 | 09-02-033-21W3 | 01-02-033-21W3 | Well | Well | Flowline | 09-02 to 01-02-033-21W3 to 16-35-032-21 to 09-35-032-21 | TEINE ENERGY LTD. | Operating | Natural Gas |  | Composite | 0.949 | 0.949 | 69 | 7.5 | 1 | FPLP | 301 |  | 5172.4 | 5172.4 | 4960 | 0 | 1.5 | Uncoated | Uncoated | 0 | SHAPEFILE | N
PL-00011328 | E04019 | N | 1 | SK PS 00136450 | 2022-07-28 | E04021-1 | 03-34-025-18W3 | 06-34-025-18W3 | Well | Well | Flowline | 03-34 to 06-34-025-18W3 | TEINE ENERGY LTD. | Operating | Oil Well Effluent |  | Composite | 0.472 | 0.472 | 124 | 12.6 | 1 | FPLP | 301 |  | 6176 | 6176 | 4960 | 0 | 1.5 | Uncoated | Uncoated | 0 | SHAPEFILE | N
PL-00009011 |  | N | 3 | SK PS 00136452 | 2022-07-28 |  | 13-27-004-06W2 | 02-34-004-06W2 | Pipeline Segment Connection Above Ground | Pipeline Segment Connection Above Ground | Flowline | Steelman OE Lines | SURGE ENERGY INC. | Operating | Oil Well Effluent |  | Fibreglass | 1.425 | 1.425 | 148.6 | 3.9 | 1 | STAR | 1000 |  | 3960 | 3960 | 3960 | 9.9 | 1.5 | Uncoated | Uncoated | 2.5 | SHAPEFILE | N
PL-00011326 | 137833 | Y | 1 | SK PS 00136446 | 2022-07-28 | 137833-1 | 08-35-003-34W1 | 09-27-003-34W1 | Single Well Battery | Pipeline Segment Connection Below Ground | Pipeline |  | STEEL REEF INFRASTRUCTURE CORP. | Operating | Sour Natural Gas |  | Fibreglass | 2.393 | 2.393 | 167.1 | 6.1 | 1 | CEN | 1000 |  | 4136 | 4136 | 4130 | 55 | 1.2 | Uncoated | Uncoated | 13 | SHAPEFILE | N
PL-00011324 | 04-22-002-31W1M OE | N | 1 | SK PS 00136441 | 2022-07-27 |  | 15-15-002-31W1 | 04-22-002-31W1 | Well | Multi Well Battery | Flowline | Gainsborough 15-15-2-31W1 to 4-22-2-31W1 Battery | ROK RESOURCES INC. | Operating | Oil Well Effluent |  | Fibreglass | 0.817 | 0.817 | 81.2 | 2.5 | 1 | STAR | 1000 |  | 4960.8 | 4960.8 | 4960 | 148.82 | 1.5 | Uncoated | Uncoated | 30 | SHAPEFILE | N
PL-00011319 | 690000 | Y | 1 | SK PS 00136435 | 2022-07-27 | 690000-035 | 05-07-049-23W3 | 09-12-049-24W3 | Multi Well Battery | Oil Satellite | Flowline | Pikes Peak South Thermal | CENOVUS ENERGY INC. | Operating | Miscellaneous Gases | Steam |  | 1.499 | 1.499 | [8 empty] | 11200 | [5 empty] | SHAPEFILE | N
PL-00011321 | 12746 | N | 1 | SK PS 00136437 | 2022-07-27 |  | 08-22-011-19W3 | 01-22-011-19W3 | Pipeline Segment Connection Above Ground | Pipeline Segment Connection Above Ground | Flowline | WCAP Carmichael 8-22-11-19W3 - Group | WHITECAP RESOURCES INC. | Operating | Oil Well Effluent |  | Composite | 0.278 | 0.278 | 119 | 9 | 1 | FSLP | 750 |  | 6460 | 4960 | 4960 | 49.6 | 1.5 | Uncoated | Uncoated | 10 | SHAPEFILE | N
PL-00011322 | 12746 | N | 1 | SK PS 00136438 | 2022-07-27 |  | 08-22-011-19W3 | 01-22-011-19W3 | Pipeline Segment Connection Above Ground | Pipeline Segment Connection Above Ground | Flowline | WCAP Carmichael 8-22-011-19W3 - Test | WHITECAP RESOURCES INC. | Operating | Oil Well Effluent |  | Composite | 0.278 | 0.278 | 104 | 8 | 1 | FSLP | 750 |  | 6460 | 4960 | 4960 | 49.6 | 1.5 | Uncoated | Uncoated | 10 | SHAPEFILE | N
PL-00001107 |  | N | 10 | SK PS 00136439 | 2022-07-27 |  | 11-21-007-20W3 | 02-22-007-20W3 | Oil Satellite | Multi Well Battery | Flowline | 02-22-007-20W3M MWB OE Flowline | DURHAM CREEK ENERGY LTD. | Operating | Oil Well Effluent |  | Steel | 3.004 | 3.004 | 219.1 | 5.6 | 1 | Z245.1 | 359 | II | 14681.15 | 4960 | 4960 | 49.6 | 1.5 | High Density Polyethylene (HDPE) | Extruded Poly | 10 | SHAPEFILE | N
PL-00011320 |  | N | 1 | SK PS 00136436 | 2022-07-27 |  | 11-15-018-17W3 | 09-15-018-17W3 | Pipeline Segment Connection Above Ground | Well | Flowline | 07-21-018-17W3M MWB SW Flowline | SATURN OIL & GAS INC. | Operating | Salt water |  | Fibreglass | 0.902 | 0.902 | 117.3 | 9.4 | 1 | STAR | 2500 |  | 13760 | 13760 | 13760 | 0 | 1.5 | Uncoated | Uncoated | 0 | SHAPEFILE | N
PL-00011323 |  | N | 1 | SK PS 00136440 | 2022-07-27 |  | 08-22-011-19W3 | 01-22-011-19W3 | Pipeline Segment Connection Above Ground | Pipeline Segment Connection Above Ground | Flowline | WCAP Carmichael 8-22-011-19W3 - Gas | WHITECAP RESOURCES INC. | Operating | Natural Gas |  | Composite | 0.278 | 0.278 | 63 | 6 | 1 | FSLP | 750 |  | 6460 | 4960 | 4960 | 49.6 | 1.5 | Uncoated | Uncoated | 10 | SHAPEFILE | N
PL-00001524 |  | N | 10 | SK PS 00136429 | 2022-07-26 |  | 13-10-007-09W2 | 13-10-007-09W2 | Well | Pipeline Segment Connection Below Ground | Flowline | 03-20-007-08W2M MWB OE Flowline | WHITECAP RESOURCES INC. | Operating | Oil Well Effluent |  | Fibreglass | 0.111 | 0.111 | 82.5 | 3.2 | 1 | STAR | 1000 |  | 5520 | 4957 | 4957 | 49.57 | 1.5 | Uncoated | Foam Insulation | 10 | SHAPEFILE | N
PL-00011311 |  | N | 1 | SK PS 00136423 | 2022-07-26 |  | 15-22-011-19W3 | 13-22-011-19W3 | Pipeline Segment Connection Above Ground | Pipeline Segment Connection Above Ground | Flowline | WCAP Carmichael 15-22-011-19W3M Gas | WHITECAP RESOURCES INC. | Operating | Natural Gas |  | Composite | 0.874 | 0.874 | 63 | 6 | 1 | FSLP | 750 |  | 6460 | 4960 | 4960 | 49.6 | 1.5 | Uncoated | Uncoated | 10 | SHAPEFILE | N
PL-00011312 |  | N | 1 | SK PS 00136424 | 2022-07-26 |  | 08-27-032-23W3 | 08-27-032-23W3 | Well | Pipeline Segment Connection Above Ground | Flowline | Kerrobert 08-27 to 08-27-032-23W3M | WHITECAP RESOURCES INC. | Operating | Oil Well Effluent |  | Composite | 0.346 | 0.346 | 124 | 12.5 | 1 | FPLP | 301 |  | 5170 | 5170 | 4960 | 0 | 1.5 | High Density Polyethylene (HDPE) | Extruded Poly | 0 | SHAPEFILE | N
PL-00011313 | E04004 | N | 1 | SK PS 00136427 | 2022-07-26 | E04004-1 | 02-04-030-22W3 | 01-04-030-22W3 | Well | Well | Flowline | 02-04 to 01-04-030-22W3 | TEINE ENERGY LTD. | Operating | Oil Well Effluent |  | Composite | 0.34 | 0.34 | 124 | 12.6 | 1 | FPLP | 301 |  | 6176 | 6176 | 4960 | 0 | 1.5 | Uncoated | Uncoated | 0 | SHAPEFILE | N
PL-00011315 |  | N | 1 | SK PS 00136431 | 2022-07-26 |  | 04-15-008-19W3 | 03-15-008-19W3 | Well | Pipeline Segment Connection Above Ground | Flowline | 16-17-008-19W3M MWB OE Flowline | WHITECAP RESOURCES INC. | Operating | Oil Well Effluent |  | Composite | 0.483 | 0.483 | 101 | 12 | 1 | FPLP | 601 |  | 15500 | 4960 | 4960 | 49.6 | 1.5 | Uncoated | Uncoated | 10 | SHAPEFILE | N
PL-00001524 |  | N | 9 | SK PS 00136428 | 2022-07-26 |  | 13-10-007-09W2 | 13-10-007-09W2 | Well | Pipeline Segment Connection Below Ground | Flowline | 03-20-007-08W2M MWB OE Flowline | WHITECAP RESOURCES INC. | Operating | Oil Well Effluent |  | Fibreglass | 0.111 | 0.111 | 82.5 | 3.2 | 1 | STAR | 1000 |  | 5520 | 4957 | 4957 | 49.57 | 1.5 | Uncoated | Foam Insulation | 10 | SHAPEFILE | N
PL-00011314 | 1 | N | 1 | SK PS 00136430 | 2022-07-26 | 1 | 13-21-001-12W2 | 14-21-001-12W2 | Well | Multi Well Battery | Flowline | 13-21 to 14-21-001-12W2 Flowline | TUNDRA OIL & GAS LIMITED | Cancelled - Expired | Oil Well Effluent |  | Fibreglass | 0.306 | 0.306 | 81.2 | 2.5 | 1 | STAR | 1000 |  | 4968 | 4968 | 4960 | 49.6 | 1.5 | Uncoated | Uncoated | 10 | SHAPEFILE | N
PL-00011317 |  | N | 1 | SK PS 00136433 | 2022-07-26 |  | 15-22-011-19W3 | 13-22-011-19W3 | Pipeline Segment Connection Above Ground | Pipeline Segment Connection Above Ground | Flowline | WCAP Carmichael 15-22 to 13-22 11-19W3 Grp | WHITECAP RESOURCES INC. | Operating | Oil Well Effluent |  | Composite | 0.874 | 0.874 | 119 | 9 | 1 | FSLP | 750 |  | 6460 | 4960 | 4960 | 49.6 | 1.5 | Uncoated | Uncoated | 10 | SHAPEFILE | N
PL-00011318 | E04016 | N | 1 | SK PS 00136434 | 2022-07-26 | E04016-1 | 01-11-032-23W3 | 12-12-032-23W3 | Well | Well | Flowline | 01-11 to 12-12-032-23W3 | TEINE ENERGY LTD. | Operating | Oil Well Effluent |  | Composite | 0.841 | 0.841 | 124 | 12.6 | 1 | FPLP | 301 |  | 6176 | 6176 | 4960 | 0 | 1.5 | Uncoated | Uncoated | 0 | SHAPEFILE | N
PL-00005202 |  | N | 7 | SK PS 00136426 | 2022-07-26 |  | 02-26-001-13W2 | 15-23-001-13W2 | Pipeline Segment Connection Above Ground | Well | Flowline | 14-27-001-13W2 MWB SW Flowline | SATURN OIL & GAS INC. | Operating | Salt water | Produced Water | Fibreglass | 0.199 | 0.199 | 58.9 | 4.8 | 1 | STAR | 2500 |  | 13760 | 13760 | 13760 | 0 | 1.5 | Uncoated | Uncoated | 0 | SHAPEFILE | N
PL-00011316 | 12746 | N | 1 | SK PS 00136432 | 2022-07-26 |  | 15-22-011-19W3 | 13-22-011-19W3 | Pipeline Segment Connection Above Ground | Pipeline Segment Connection Above Ground | Flowline | WCAP Carmichael 15-22-011-19W3 Test | WHITECAP RESOURCES INC. | Operating | Oil Well Effluent |  | Composite | 0.874 | 0.874 | 104 | 8 | 1 | FSLP | 750 |  | 6460 | 4960 | 4960 | 49.6 | 1.5 | Uncoated | Uncoated | 10 | SHAPEFILE | N
PL-00011312 |  | N | 2 | SK PS 00136425 | 2022-07-26 |  | 08-27-032-23W3 | 08-27-032-23W3 | Well | Pipeline Segment Connection Above Ground | Flowline | Kerrobert 08-27 to 08-27-032-23W3M | WHITECAP RESOURCES INC. | Operating | Oil Well Effluent |  | Composite | 0.345 | 0.345 | 97 | 10 | 1 | FPLP | 301 |  | 5170 | 5170 | 4960 | 0 | 1.5 | High Density Polyethylene (HDPE) | Extruded Poly | 0 | SHAPEFILE | N
PL-00011298 |  | N | 2 | SK PS 00136326 | 2022-07-25 |  | 09-07-033-23W3 | 02-18-033-23W3 | Pipeline Segment Connection Above Ground | Oil Satellite | Flowline | Kerrobert 9-7-33-23 to 2-18-33-23W3 | WHITECAP RESOURCES INC. | Operating | Oil Well Effluent |  | Composite | 0.996 | 0.996 | 124 | 12.5 | 1 | FPLP | 301 |  | 5170 | 5170 | 4960 | 0 | 1.5 | High Density Polyethylene (HDPE) | Extruded Poly | 0 | SHAPEFILE | N
PL-00011302 | 617094 | Y | 1 | SK PS 00136331 | 2022-07-25 | 617094-016 | 01-14-048-24W3 | 08-14-048-24W3 | Single Well Battery | Single Well Battery | Flowline | LASHBURN WASECA EAST | CENOVUS ENERGY INC. | Discontinued | Natural Gas |  |  | 0.371 | 0.371 | [8 empty] | 550 | [5 empty] | SHAPEFILE | N
PL-00011305 | 617152 | Y | 44 | SK PS 00136384 | 2022-07-25 | 617152-057 | 15-01-049-25W3 | 10-01-049-25W3 | Pipeline Segment Connection Above Ground | Well | Flowline | LASHBURN WASECA EAST | CENOVUS ENERGY INC. | Discontinued | Fuel Gas |  |  | 0.253 | 0.253 | [8 empty] | 550 | [5 empty] | SHAPEFILE | N
PL-00011305 | 617152 | Y | 11 | SK PS 00136351 | 2022-07-25 | 617152-021 | 08-13-049-25W3 | 05-18-049-24W3 | Pipeline Segment Connection Above Ground | Well | Flowline | LASHBURN WASECA EAST | CENOVUS ENERGY INC. | Discontinued | Fuel Gas |  |  | 0.454 | 0.454 | [8 empty] | 550 | [5 empty] | SHAPEFILE | N
PL-00011305 | 617152 | Y | 27 | SK PS 00136367 | 2022-07-25 | 617152-040 | 11-01-049-25W3 | 14-01-049-25W3 | Pipeline Segment Connection Above Ground | Pipeline Segment Connection Above Ground | Flowline | LASHBURN WASECA EAST | CENOVUS ENERGY INC. | Discontinued | Fuel Gas |  |  | 0.4 | 0.4 | [8 empty] | 550 | [5 empty] | SHAPEFILE | N
PL-00011305 | 617152 | Y | 3 | SK PS 00136343 | 2022-07-25 | 617152-006 | 16-07-049-24W3 | 09-07-049-24W3 | Pipeline Segment Connection Above Ground | Pipeline Segment Connection Above Ground | Flowline | LASHBURN WASECA EAST | CENOVUS ENERGY INC. | Discontinued | Fuel Gas |  |  | 0.391 | 0.391 | [8 empty] | 550 | [5 empty] | SHAPEFILE | N
PL-00011299 |  | N | 1 | SK PS 00136327 | 2022-07-25 |  | 16-22-032-23W3 | 08-27-032-23W3 | Well | Oil Satellite | Flowline | Kerrobert 16-22 to 8-27-32-23W3 | WHITECAP RESOURCES INC. | Operating | Oil Well Effluent |  | Composite | 0.756 | 0.756 | 99 | 10 | 1 | FPLP | 301 |  | 5170 | 5170 | 4960 | 0 | 1.5 | High Density Polyethylene (HDPE) | Extruded Poly | 0 | SHAPEFILE | N
PL-00005202 |  | N | 6 | SK PS 00136411 | 2022-07-25 |  | 03-26-001-13W2 | 13-23-001-13W2 | Pipeline Segment Connection Above Ground | Well | Flowline | 14-27-001-13W2 MWB SW Flowline | SATURN OIL & GAS INC. | Operating | Salt water | Produced Water | Fibreglass | 0.281 | 0.281 | 58.9 | 4.8 | 1 | STAR | 2500 |  | 13760 | 13760 | 13760 | 0 | 1.5 | Uncoated | Uncoated | 0 | SHAPEFILE | N
PL-00011305 | 617152 | Y | 28 | SK PS 00136368 | 2022-07-25 | 617152-041 | 14-01-049-25W3 | 13-01-049-25W3 | Pipeline Segment Connection Above Ground | Well | Flowline | LASHBURN WASECA EAST | CENOVUS ENERGY INC. | Discontinued | Fuel Gas |  |  | 0.407 | 0.407 | [8 empty] | 550 | [5 empty] | SHAPEFILE | N
PL-00011305 | 617152 | Y | 49 | SK PS 00136389 | 2022-07-25 | 617152-063 | 07-13-049-25W3 | 02-13-049-25W3 | Single Well Battery | Pipeline Segment Connection Above Ground | Flowline | LASHBURN WASECA EAST | CENOVUS ENERGY INC. | Discontinued | Fuel Gas |  |  | 0.413 | 0.413 | [8 empty] | 550 | [5 empty] | SHAPEFILE | N
PL-00011310 | 617194 | Y | 5 | SK PS 00136422 | 2022-07-25 | 617194-069 | 06-07-044-23W3 | 05-07-044-23W3 | Blind End | Blind End | Flowline | BALDWINTON/FREEMONT | CENOVUS ENERGY INC. | Abandoned | Fuel Gas |  |  | 0.485 | 0.485 | [8 empty] | 0 | [5 empty] | SHAPEFILE | N
PL-00011305 | 617152 | Y | 2 | SK PS 00136342 | 2022-07-25 | 617152-005 | 15-07-049-24W3 | 16-07-049-24W3 | Pipeline Segment Connection Above Ground | Pipeline Segment Connection Above Ground | Flowline | LASHBURN WASECA EAST | CENOVUS ENERGY INC. | Discontinued | Fuel Gas |  |  | 0.371 | 0.371 | [8 empty] | 550 | [5 empty] | SHAPEFILE | N
PL-00011305 | 617152 | Y | 32 | SK PS 00136372 | 2022-07-25 | 617152-045 | 06-01-049-25W3 | 03-01-049-25W3 | Pipeline Segment Connection Above Ground | Pipeline Segment Connection Above Ground | Flowline | LASHBURN WASECA EAST | CENOVUS ENERGY INC. | Discontinued | Fuel Gas |  |  | 0.446 | 0.446 | [8 empty] | 550 | [5 empty] | SHAPEFILE | N
PL-00001524 |  | N | 7 | SK PS 00136322 | 2022-07-25 |  | 02-22-007-09W2 | 14-15-007-09W2 | Well | Pipeline Segment Connection Above Ground | Flowline | 03-20-007-08W2M MWB OE Flowline | WHITECAP RESOURCES INC. | Operating | Oil Well Effluent |  | Fibreglass | 0.555 | 0.555 | 80 | 2.8 | 1 | STAR | 1000 |  | 5520 | 4960 | 4960 | 49.6 | 1.5 | Uncoated | Foam Insulation | 10 | SHAPEFILE | N
PL-00011310 | 617194 | Y | 4 | SK PS 00136421 | 2022-07-25 | 617194-065 | 09-07-044-23W3 | 09-07-044-23W3 | Blind End | Blind End | Flowline | BALDWINTON/FREEMONT | CENOVUS ENERGY INC. | Abandoned | Fuel Gas |  |  | 0.054 | 0.054 | [8 empty] | 0 | [5 empty] | SHAPEFILE | N
PL-00011305 | 617152 | Y | 9 | SK PS 00136349 | 2022-07-25 | 617152-012 | 01-07-049-24W3 | 02-07-049-24W3 | Pipeline Segment Connection Above Ground | Well | Flowline | LASHBURN WASECA EAST | CENOVUS ENERGY INC. | Discontinued | Fuel Gas |  |  | 0.429 | 0.429 | [8 empty] | 550 | [5 empty] | SHAPEFILE | N
PL-00011309 | 617194 | Y | 6 | SK PS 00136417 | 2022-07-25 | 617194-071 | 06-05-044-23W3 | 05-05-044-23W3 | Blind End | Blind End | Flowline | BALDWINTON/FREEMONT | CENOVUS ENERGY INC. | Abandoned | Fuel Gas |  |  | 0.397 | 0.397 | [8 empty] | 0 | [5 empty] | SHAPEFILE | N
PL-00011305 | 617152 | Y | 53 | SK PS 00136393 | 2022-07-25 | 617152-070 | 06-13-049-25W3 | 03-13-049-25W3 | Pipeline Segment Connection Above Ground | Pipeline Segment Connection Above Ground | Flowline | LASHBURN WASECA EAST | CENOVUS ENERGY INC. | Operating | Fuel Gas |  |  | 0.39 | 0.39 | [8 empty] | 550 | [5 empty] | SHAPEFILE | N
PL-00011304 | 617097 | Y | 1 | SK PS 00136340 | 2022-07-25 | 617097-008 | 15-25-048-24W3 | 16-25-048-24W3 | Blind End | Blind End | Flowline | LASHBURN WASECA EAST | CENOVUS ENERGY INC. | Discontinued | Natural Gas |  |  | 0.385 | 0.385 | [8 empty] | 0 | [5 empty] | SHAPEFILE | N
PL-00011305 | 617152 | Y | 19 | SK PS 00136359 | 2022-07-25 | 617152-030 | 04-07-049-24W3 | 09-01-049-25W3 | Pipeline Segment Connection Above Ground | Pipeline Segment Connection Above Ground | Flowline | LASHBURN WASECA EAST | CENOVUS ENERGY INC. | Discontinued | Fuel Gas |  |  | 1.167 | 1.167 | [8 empty] | 550 | [5 empty] | SHAPEFILE | N
PL-00011305 | 617152 | Y | 4 | SK PS 00136344 | 2022-07-25 | 617152-007 | 10-07-049-24W3 | 11-07-049-24W3 | Pipeline Segment Connection Above Ground | Well | Flowline | LASHBURN WASECA EAST | CENOVUS ENERGY INC. | Discontinued | Fuel Gas |  |  | 0.402 | 0.402 | [8 empty] | 550 | [5 empty] | SHAPEFILE | N
PL-00011305 | 617152 | Y | 13 | SK PS 00136353 | 2022-07-25 | 617152-024 | 16-12-049-25W3 | 12-07-049-24W3 | Pipeline Segment Connection Above Ground | Pipeline Segment Connection Above Ground | Flowline | LASHBURN WASECA EAST | CENOVUS ENERGY INC. | Operating | Fuel Gas |  |  | 0.59 | 0.59 | [8 empty] | 550 | [5 empty] | SHAPEFILE | N
PL-00011305 | 617152 | Y | 20 | SK PS 00136360 | 2022-07-25 | 617152-032 | 01-13-049-25W3 | 07-13-049-25W3 | Pipeline Segment Connection Above Ground | Single Well Battery | Flowline | LASHBURN WASECA EAST | CENOVUS ENERGY INC. | Operating | Fuel Gas |  |  | 0.579 | 0.579 | [8 empty] | 550 | [5 empty] | SHAPEFILE | N
PL-00011301 | 617073 | Y | 1 | SK PS 00136330 | 2022-07-25 | 617073-159 | 16-21-048-22W3 | 08-28-048-22W3 | Pipeline Segment Connection Above Ground | Single Well Battery | Flowline | LASHBURN WASECA EAST | CENOVUS ENERGY INC. | Operating | Fuel Gas |  |  | 0.88 | 0.88 | [8 empty] | 690 | [5 empty] | SHAPEFILE | N
PL-00011305 | 617152 | Y | 7 | SK PS 00136347 | 2022-07-25 | 617152-010 | 08-07-049-24W3 | 01-07-049-24W3 | Pipeline Segment Connection Above Ground | Pipeline Segment Connection Above Ground | Flowline | LASHBURN WASECA EAST | CENOVUS ENERGY INC. | Discontinued | Fuel Gas |  |  | 0.408 | 0.408 | [8 empty] | 550 | [5 empty] | SHAPEFILE | N
PL-00011305 | 617152 | Y | 35 | SK PS 00136375 | 2022-07-25 | 617152-048 | 14-01-049-25W3 | 11-01-049-25W3 | Pipeline Segment Connection Above Ground | Well | Flowline | LASHBURN WASECA EAST | CENOVUS ENERGY INC. | Discontinued | Fuel Gas |  |  | 0.255 | 0.255 | [8 empty] | 550 | [5 empty] | SHAPEFILE | N
PL-00011305 | 617152 | Y | 22 | SK PS 00136362 | 2022-07-25 | 617152-034 | 15-01-049-25W3 | 16-01-049-25W3 | Pipeline Segment Connection Above Ground | Well | Flowline | LASHBURN WASECA EAST | CENOVUS ENERGY INC. | Discontinued | Fuel Gas |  |  | 0.395 | 0.395 | [8 empty] | 550 | [5 empty] | SHAPEFILE | N
PL-00011305 | 617152 | Y | 6 | SK PS 00136346 | 2022-07-25 | 617152-009 | 09-07-049-24W3 | 08-07-049-24W3 | Pipeline Segment Connection Above Ground | Pipeline Segment Connection Above Ground | Flowline | LASHBURN WASECA EAST | CENOVUS ENERGY INC. | Discontinued | Fuel Gas |  |  | 0.416 | 0.416 | [8 empty] | 550 | [5 empty] | SHAPEFILE | N
PL-00011305 | 617152 | Y | 12 | SK PS 00136352 | 2022-07-25 | 617152-023 | 12-07-049-24W3 | 06-07-049-24W3 | Pipeline Segment Connection Above Ground | Well | Flowline | LASHBURN WASECA EAST | CENOVUS ENERGY INC. | Discontinued | Fuel Gas |  |  | 0.582 | 0.582 | [8 empty] | 550 | [5 empty] | SHAPEFILE | N
PL-00011306 | 617240 | Y | 1 | SK PS 00136406 | 2022-07-25 | 617240-062 | 15-01-049-24W3 | 01-12-049-24W3 | Oil Satellite | Injection/Disposal Facility | Flowline | LASHBURN WASECA EAST | CENOVUS ENERGY INC. | Operating | Oil Well Effluent |  |  | 0.38 | 0.38 | [8 empty] | 4138 | [5 empty] | SHAPEFILE | N
PL-00011305 | 617152 | Y | 14 | SK PS 00136354 | 2022-07-25 | 617152-025 | 12-07-049-24W3 | 13-07-049-24W3 | Pipeline Segment Connection Above Ground | Pipeline Segment Connection Above Ground | Flowline | LASHBURN WASECA EAST | CENOVUS ENERGY INC. | Operating | Fuel Gas |  |  | 0.405 | 0.405 | [8 empty] | 550 | [5 empty] | SHAPEFILE | N
PL-00011305 | 617152 | Y | 23 | SK PS 00136363 | 2022-07-25 | 617152-035 | 09-01-049-25W3 | 08-01-049-25W3 | Pipeline Segment Connection Above Ground | Pipeline Segment Connection Above Ground | Flowline | LASHBURN WASECA EAST | CENOVUS ENERGY INC. | Discontinued | Fuel Gas |  |  | 0.421 | 0.421 | [8 empty] | 550 | [5 empty] | SHAPEFILE | N
PL-00011305 | 617152 | Y | 50 | SK PS 00136390 | 2022-07-25 | 617152-064 | 02-13-049-25W3 | 15-01-049-25W3 | Pipeline Segment Connection Above Ground | Pipeline Segment Connection Above Ground | Flowline | LASHBURN WASECA EAST | CENOVUS ENERGY INC. | Discontinued | Fuel Gas |  |  | 2.264 | 2.264 | [8 empty] | 550 | [5 empty] | SHAPEFILE | N
PL-00011305 | 617152 | Y | 60 | SK PS 00136400 | 2022-07-25 | 617152-084 | 01-24-049-25W3 | 16-13-049-25W3 | Pipeline Segment Connection Above Ground | Well | Flowline | LASHBURN WASECA EAST | CENOVUS ENERGY INC. | Discontinued | Fuel Gas |  |  | 0.195 | 0.195 | [8 empty] | 550 | [5 empty] | SHAPEFILE | N
PL-00011305 | 617152 | Y | 30 | SK PS 00136370 | 2022-07-25 | 617152-043 | 12-01-049-25W3 | 06-01-049-25W3 | Pipeline Segment Connection Above Ground | Well | Flowline | LASHBURN WASECA EAST | CENOVUS ENERGY INC. | Discontinued | Fuel Gas |  |  | 0.231 | 0.231 | [8 empty] | 550 | [5 empty] | SHAPEFILE | N
PL-00011305 | 617152 | Y | 8 | SK PS 00136348 | 2022-07-25 | 617152-011 | 12-07-049-24W3 | 03-23-049-25W3 | Pipeline Segment Connection Above Ground | Well | Flowline | LASHBURN WASECA EAST | CENOVUS ENERGY INC. | Operating | Fuel Gas |  |  | 3.873 | 3.873 | [8 empty] | 1744 | [5 empty] | SHAPEFILE | N
PL-00011303 | 617096 | Y | 6 | SK PS 00136337 | 2022-07-25 | 617096-043 | 14-22-048-24W3 | 02-27-048-24W3 | Pipeline Segment Connection Above Ground | Pipeline Segment Connection Above Ground | Flowline | LASHBURN WASECA EAST | CENOVUS ENERGY INC. | Discontinued | Salt water |  |  | 0.808 | 0.808 | [8 empty] | 6890 | [5 empty] | SHAPEFILE | N
PL-00011305 | 617152 | Y | 26 | SK PS 00136366 | 2022-07-25 | 617152-038 | 02-01-049-25W3 | 01-01-049-25W3 | Pipeline Segment Connection Above Ground | Well | Flowline | LASHBURN WASECA EAST | CENOVUS ENERGY INC. | Discontinued | Fuel Gas |  |  | 0.499 | 0.499 | [8 empty] | 550 | [5 empty] | SHAPEFILE | N
PL-00011305 | 617152 | Y | 42 | SK PS 00136382 | 2022-07-25 | 617152-055 | 03-01-049-25W3 | 03-01-049-25W3 | Pipeline Segment Connection Above Ground | Well | Flowline | LASHBURN WASECA EAST | CENOVUS ENERGY INC. | Discontinued | Fuel Gas |  |  | 0.315 | 0.315 | [8 empty] | 550 | [5 empty] | SHAPEFILE | N
PL-00005202 |  | N | 5 | SK PS 00136408 | 2022-07-25 |  | 02-25-001-13W2 | 02-25-001-13W2 | Pipeline Segment Connection Below Ground | Well | Flowline | 14-27-001-13W2 MWB SW Flowline | SATURN OIL & GAS INC. | Operating | Salt water | Produced Water | Fibreglass | 0.117 | 0.117 | 58.9 | 4.8 | 1 | STAR | 2500 |  | 13760 | 13760 | 13760 | 0 | 1.5 | Uncoated | Uncoated | 0 | SHAPEFILE | N
PL-00011305 | 617152 | Y | 54 | SK PS 00136394 | 2022-07-25 | 617152-071 | 06-13-049-25W3 | 05-13-049-25W3 | Pipeline Segment Connection Above Ground | Well | Flowline | LASHBURN WASECA EAST | CENOVUS ENERGY INC. | Discontinued | Fuel Gas |  |  | 0.438 | 0.438 | [8 empty] | 550 | [5 empty] | SHAPEFILE | N
PL-00011303 | 617096 | Y | 2 | SK PS 00136333 | 2022-07-25 | 617096-038 | 15-10-049-24W3 | 16-07-049-24W3 | Pipeline Segment Connection Above Ground | Pipeline Segment Connection Above Ground | Flowline | LASHBURN WASECA EAST | CENOVUS ENERGY INC. | Discontinued | Salt water |  |  | 4.558 | 4.558 | [8 empty] | 6890 | [5 empty] | SHAPEFILE | N
PL-00011305 | 617152 | Y | 52 | SK PS 00136392 | 2022-07-25 | 617152-069 | 03-13-049-25W3 | 04-13-049-25W3 | Pipeline Segment Connection Above Ground | Pipeline Segment Connection Above Ground | Flowline | LASHBURN WASECA EAST | CENOVUS ENERGY INC. | Discontinued | Fuel Gas |  |  | 0.414 | 0.414 | [8 empty] | 550 | [5 empty] | SHAPEFILE | N
PL-00011305 | 617152 | Y | 39 | SK PS 00136379 | 2022-07-25 | 617152-052 | 15-01-049-25W3 | 09-01-049-25W3 | Pipeline Segment Connection Above Ground | Well | Flowline | LASHBURN WASECA EAST | CENOVUS ENERGY INC. | Discontinued | Fuel Gas |  |  | 0.249 | 0.249 | [8 empty] | 550 | [5 empty] | SHAPEFILE | N
PL-00011305 | 617152 | Y | 34 | SK PS 00136374 | 2022-07-25 | 617152-047 | 12-01-049-25W3 | 12-01-049-25W3 | Pipeline Segment Connection Above Ground | Well | Flowline | LASHBURN WASECA EAST | CENOVUS ENERGY INC. | Discontinued | Fuel Gas |  |  | 0.263 | 0.263 | [8 empty] | 550 | [5 empty] | SHAPEFILE | N
PL-00011305 | 617152 | Y | 16 | SK PS 00136356 | 2022-07-25 | 617152-027 | 01-13-049-25W3 | 16-12-049-25W3 | Pipeline Segment Connection Above Ground | Pipeline Segment Connection Above Ground | Flowline | LASHBURN WASECA EAST | CENOVUS ENERGY INC. | Operating | Fuel Gas |  |  | 0.41 | 0.41 | [8 empty] | 550 | [5 empty] | SHAPEFILE | N
PL-00011305 | 617152 | Y | 43 | SK PS 00136383 | 2022-07-25 | 617152-056 | 06-01-049-25W3 | 06-01-049-25W3 | Pipeline Segment Connection Above Ground | Well | Flowline | LASHBURN WASECA EAST | CENOVUS ENERGY INC. | Discontinued | Fuel Gas |  |  | 0.087 | 0.087 | [8 empty] | 550 | [5 empty] | SHAPEFILE | N
PL-00005251 |  | N | 3 | SK PS 00136409 | 2022-07-25 |  | 01-34-005-25W2 | 01-34-005-25W2 | Well | Pipeline Segment Connection Above Ground | Flowline | 01-34-005-25W2 MWB OE Flowline | SATURN OIL & GAS INC. | Cancelled - Non-Regulatory | Oil Well Effluent |  | Fibreglass | 0.333 | 0.333 | 82.5 | 3.2 | 1 | STAR | 1000 |  | 5520 | 4957 | 4957 | 49.57 | 1.5 | Uncoated | Uncoated | 10 | SHAPEFILE | N
PL-00011300 | 610000 | Y | 1 | SK PS 00136329 | 2022-07-25 | 610000-015 | 04-07-049-23W3 | 03-07-049-23W3 | Oil Satellite | Oil Satellite | Flowline | LASHBURN WASECA EAST | CENOVUS ENERGY INC. | Cancelled - Non-Regulatory | Miscellaneous Gases | Steam |  | 0.485 | 0.485 | [8 empty] | 11260 | [5 empty] | SHAPEFILE | N
PL-00011305 | 617152 | Y | 17 | SK PS 00136357 | 2022-07-25 | 617152-028 | 01-13-049-25W3 | 08-13-049-25W3 | Pipeline Segment Connection Above Ground | Pipeline Segment Connection Above Ground | Flowline | LASHBURN WASECA EAST | CENOVUS ENERGY INC. | Operating | Fuel Gas |  |  | 0.397 | 0.397 | [8 empty] | 550 | [5 empty] | SHAPEFILE | N
PL-00011305 | 617152 | Y | 48 | SK PS 00136388 | 2022-07-25 | 617152-062 | 11-13-049-25W3 | 07-13-049-25W3 | Pipeline Segment Connection Above Ground | Single Well Battery | Flowline | LASHBURN WASECA EAST | CENOVUS ENERGY INC. | Operating | Fuel Gas |  |  | 0.637 | 0.637 | [8 empty] | 550 | [5 empty] | SHAPEFILE | N
PL-00011305 | 617152 | Y | 64 | SK PS 00136404 | 2022-07-25 | 617152-099 | 06-07-049-24W3 | 03-07-049-24W3 | Pipeline Segment Connection Above Ground | Pipeline Segment Connection Above Ground | Flowline | LASHBURN WASECA EAST | CENOVUS ENERGY INC. | Discontinued | Fuel Gas |  |  | 0.34 | 0.34 | [8 empty] | 890 | [5 empty] | SHAPEFILE | N
PL-00011305 | 617152 | Y | 25 | SK PS 00136365 | 2022-07-25 | 617152-037 | 07-01-049-25W3 | 02-01-049-25W3 | Pipeline Segment Connection Above Ground | Pipeline Segment Connection Above Ground | Flowline | LASHBURN WASECA EAST | CENOVUS ENERGY INC. | Discontinued | Fuel Gas |  |  | 0.398 | 0.398 | [8 empty] | 550 | [5 empty] | SHAPEFILE | N
PL-00011305 | 617152 | Y | 41 | SK PS 00136381 | 2022-07-25 | 617152-054 | 07-01-049-25W3 | 07-01-049-25W3 | Pipeline Segment Connection Above Ground | Well | Flowline | LASHBURN WASECA EAST | CENOVUS ENERGY INC. | Discontinued | Fuel Gas |  |  | 0.299 | 0.299 | [8 empty] | 550 | [5 empty] | SHAPEFILE | N
PL-00011305 | 617152 | Y | 45 | SK PS 00136385 | 2022-07-25 | 617152-058 | 07-01-049-25W3 | 01-01-049-25W3 | Pipeline Segment Connection Above Ground | Well | Flowline | LASHBURN WASECA EAST | CENOVUS ENERGY INC. | Discontinued | Fuel Gas |  |  | 0.236 | 0.236 | [8 empty] | 550 | [5 empty] | SHAPEFILE | N
PL-00011310 | 617194 | Y | 2 | SK PS 00136419 | 2022-07-25 | 617194-056 | 10-07-044-23W3 | 09-07-044-23W3 | Blind End | Blind End | Flowline | BALDWINTON/FREEMONT | CENOVUS ENERGY INC. | Abandoned | Fuel Gas |  |  | 0.576 | 0.576 | [8 empty] | 0 | [5 empty] | SHAPEFILE | N
PL-00011303 | 617096 | Y | 8 | SK PS 00136339 | 2022-07-25 | 617096-054 | 02-02-049-24W3 | 07-02-049-24W3 | Multi Well Battery | Well | Flowline | LASHBURN WASECA EAST | CENOVUS ENERGY INC. | Discontinued | Salt water |  |  | 0.694 | 0.694 | [8 empty] | 6890 | [5 empty] | SHAPEFILE | N
PL-00011298 |  | N | 1 | SK PS 00136325 | 2022-07-25 |  | 09-07-033-23W3 | 02-18-033-23W3 | Pipeline Segment Connection Above Ground | Oil Satellite | Flowline | Kerrobert 9-7-33-23 to 2-18-33-23W3 | WHITECAP RESOURCES INC. | Operating | Oil Well Effluent |  | Composite | 0.996 | 0.996 | 97 | 10 | 1 | FPLP | 301 |  | 5170 | 5170 | 4960 | 0 | 1.5 | High Density Polyethylene (HDPE) | Extruded Poly | 0 | SHAPEFILE | N
PL-00011305 | 617152 | Y | 37 | SK PS 00136377 | 2022-07-25 | 617152-050 | 15-01-049-25W3 | 15-01-049-25W3 | Pipeline Segment Connection Above Ground | Well | Flowline | LASHBURN WASECA EAST | CENOVUS ENERGY INC. | Discontinued | Fuel Gas |  |  | 0.321 | 0.321 | [8 empty] | 550 | [5 empty] | SHAPEFILE | N
PL-00011305 | 617152 | Y | 15 | SK PS 00136355 | 2022-07-25 | 617152-026 | 16-12-049-25W3 | 09-12-049-25W3 | Pipeline Segment Connection Above Ground | Well | Flowline | LASHBURN WASECA EAST | CENOVUS ENERGY INC. | Operating | Fuel Gas |  |  | 0.405 | 0.405 | [8 empty] | 550 | [5 empty] | SHAPEFILE | N
PL-00011305 | 617152 | Y | 38 | SK PS 00136378 | 2022-07-25 | 617152-051 | 15-01-049-25W3 | 16-01-049-25W3 | Pipeline Segment Connection Above Ground | Well | Flowline | LASHBURN WASECA EAST | CENOVUS ENERGY INC. | Discontinued | Fuel Gas |  |  | 0.285 | 0.285 | [8 empty] | 550 | [5 empty] | SHAPEFILE | N
PL-00011297 |  | N | 1 | SK PS 00136324 | 2022-07-25 |  | 10-22-006-34W1 | 15-22-006-34W1 | Well | Oil Satellite | Flowline |  | SATURN OIL & GAS INC. | Operating | Oil Well Effluent |  | Fibreglass | 0.694 | 0.694 | 81.2 | 2.5 | 1 | STAR | 1000 |  | 5512 | 5512 | 4964.4 | 102.27 | 1.5 | Uncoated | Uncoated | 8.6 | SHAPEFILE | N
PL-00011305 | 617152 | Y | 59 | SK PS 00136399 | 2022-07-25 | 617152-083 | 02-24-049-25W3 | 15-13-049-25W3 | Pipeline Segment Connection Above Ground | Well | Flowline | LASHBURN WASECA EAST | CENOVUS ENERGY INC. | Discontinued | Fuel Gas |  |  | 0.176 | 0.176 | [8 empty] | 550 | [5 empty] | SHAPEFILE | N
PL-00011305 | 617152 | Y | 63 | SK PS 00136403 | 2022-07-25 | 617152-097 | 03-24-049-25W3 | 04-24-049-25W3 | Pipeline Segment Connection Above Ground | Pipeline Segment Connection Above Ground | Flowline | LASHBURN WASECA EAST | CENOVUS ENERGY INC. | Discontinued | Fuel Gas |  |  | 0.576 | 0.576 | [8 empty] | 550 | [5 empty] | SHAPEFILE | N
PL-00011305 | 617152 | Y | 58 | SK PS 00136398 | 2022-07-25 | 617152-082 | 16-13-049-25W3 | 09-13-049-25W3 | Pipeline Segment Connection Above Ground | Well | Flowline | LASHBURN WASECA EAST | CENOVUS ENERGY INC. | Discontinued | Fuel Gas |  |  | 0.37 | 0.37 | [8 empty] | 550 | [5 empty] | SHAPEFILE | N
PL-00011305 | 617152 | Y | 47 | SK PS 00136387 | 2022-07-25 | 617152-061 | 03-24-049-25W3 | 14-13-049-25W3 | Pipeline Segment Connection Above Ground | Pipeline Segment Connection Above Ground | Flowline | LASHBURN WASECA EAST | CENOVUS ENERGY INC. | Operating | Fuel Gas |  |  | 0.178 | 0.178 | [8 empty] | 550 | [5 empty] | SHAPEFILE | N
PL-00011305 | 617152 | Y | 65 | SK PS 00136405 | 2022-07-25 | 617152-102 | 13-07-049-24W3 | 14-07-049-24W3 | Pipeline Segment Connection Above Ground | Pipeline Segment Connection Above Ground | Flowline | LASHBURN WASECA EAST | CENOVUS ENERGY INC. | Discontinued | Fuel Gas |  |  | 0.401 | 0.401 | [8 empty] | 550 | [5 empty] | SHAPEFILE | N
PL-00011305 | 617152 | Y | 55 | SK PS 00136395 | 2022-07-25 | 617152-072 | 11-13-049-25W3 | 10-13-049-25W3 | Pipeline Segment Connection Above Ground | Well | Flowline | LASHBURN WASECA EAST | CENOVUS ENERGY INC. | Discontinued | Fuel Gas |  |  | 0.38 | 0.38 | [8 empty] | 550 | [5 empty] | SHAPEFILE | N
PL-00011307 | 617277 | Y | 1 | SK PS 00136407 | 2022-07-25 | 617277-026 | 01-12-049-24W3 | 12-01-049-24W3 | Multi Well Battery | Pipeline Segment Connection Above Ground | Flowline | LASHBURN WASECA EAST | CENOVUS ENERGY INC. | Operating | Miscellaneous Gases | Carbon Dioxide - Gas |  | 1.731 | 1.731 | [8 empty] | 1200 | [5 empty] | SHAPEFILE | N
PL-00011309 | 617194 | Y | 4 | SK PS 00136415 | 2022-07-25 | 617194-062 | 02-08-044-23W3 | 15-05-044-23W3 | Blind End | Blind End | Flowline | BALDWINTON/FREEMONT | CENOVUS ENERGY INC. | Abandoned | Fuel Gas |  |  | 0.351 | 0.351 | [8 empty] | 0 | [5 empty] | SHAPEFILE | N
PL-00011309 | 617194 | Y | 2 | SK PS 00136413 | 2022-07-25 | 617194-028 | 15-06-044-23W3 | 14-05-044-23W3 | Blind End | Blind End | Flowline | BALDWINTON/FREEMONT | CENOVUS ENERGY INC. | Abandoned | Fuel Gas |  |  | 1.315 | 1.315 | [8 empty] | 0 | [5 empty] | SHAPEFILE | N
PL-00011305 | 617152 | Y | 46 | SK PS 00136386 | 2022-07-25 | 617152-059 | 07-01-049-25W3 | 02-01-049-25W3 | Pipeline Segment Connection Above Ground | Well | Flowline | LASHBURN WASECA EAST | CENOVUS ENERGY INC. | Discontinued | Fuel Gas |  |  | 0.254 | 0.254 | [8 empty] | 550 | [5 empty] | SHAPEFILE | N
PL-00011303 | 617096 | Y | 3 | SK PS 00136334 | 2022-07-25 | 617096-040 | 01-14-048-24W3 | 15-14-048-24W3 | Pipeline Segment Connection Above Ground | Pipeline Segment Connection Above Ground | Flowline | LASHBURN WASECA EAST | CENOVUS ENERGY INC. | Discontinued | Salt water |  |  | 1.414 | 1.414 | [8 empty] | 6890 | [5 empty] | SHAPEFILE | N
PL-00011305 | 617152 | Y | 56 | SK PS 00136396 | 2022-07-25 | 617152-073 | 04-24-049-25W3 | 13-13-049-25W3 | Pipeline Segment Connection Above Ground | Well | Flowline | LASHBURN WASECA EAST | CENOVUS ENERGY INC. | Discontinued | Fuel Gas |  |  | 0.194 | 0.194 | [8 empty] | 550 | [5 empty] | SHAPEFILE | N
PL-00011305 | 617152 | Y | 24 | SK PS 00136364 | 2022-07-25 | 617152-036 | 08-01-049-25W3 | 07-01-049-25W3 | Pipeline Segment Connection Above Ground | Pipeline Segment Connection Above Ground | Flowline | LASHBURN WASECA EAST | CENOVUS ENERGY INC. | Discontinued | Fuel Gas |  |  | 0.425 | 0.425 | [8 empty] | 550 | [5 empty] | SHAPEFILE | N
PL-00011305 | 617152 | Y | 5 | SK PS 00136345 | 2022-07-25 | 617152-008 | 09-07-049-24W3 | 10-07-049-24W3 | Pipeline Segment Connection Above Ground | Pipeline Segment Connection Above Ground | Flowline | LASHBURN WASECA EAST | CENOVUS ENERGY INC. | Discontinued | Fuel Gas |  |  | 0.402 | 0.402 | [8 empty] | 550 | [5 empty] | SHAPEFILE | N
PL-00011305 | 617152 | Y | 10 | SK PS 00136350 | 2022-07-25 | 617152-013 | 07-13-049-25W3 | 06-13-049-25W3 | Single Well Battery | Pipeline Segment Connection Above Ground | Flowline | LASHBURN WASECA EAST | CENOVUS ENERGY INC. | Operating | Fuel Gas |  |  | 0.409 | 0.409 | [8 empty] | 545 | [5 empty] | SHAPEFILE | N
PL-00011305 | 617152 | Y | 18 | SK PS 00136358 | 2022-07-25 | 617152-029 | 03-07-049-24W3 | 04-07-049-24W3 | Pipeline Segment Connection Above Ground | Pipeline Segment Connection Above Ground | Flowline | LASHBURN WASECA EAST | CENOVUS ENERGY INC. | Discontinued | Fuel Gas |  |  | 0.4 | 0.4 | [8 empty] | 550 | [5 empty] | SHAPEFILE | N
PL-00011309 | 617194 | Y | 3 | SK PS 00136414 | 2022-07-25 | 617194-029 | 07-07-044-23W3 | 15-06-044-23W3 | Blind End | Blind End | Flowline | BALDWINTON/FREEMONT | CENOVUS ENERGY INC. | Abandoned | Fuel Gas |  |  | 0.808 | 0.808 | [8 empty] | 0 | [5 empty] | SHAPEFILE | N
PL-00011305 | 617152 | Y | 36 | SK PS 00136376 | 2022-07-25 | 617152-049 | 14-01-049-25W3 | 14-01-049-25W3 | Pipeline Segment Connection Above Ground | Well | Flowline | LASHBURN WASECA EAST | CENOVUS ENERGY INC. | Discontinued | Fuel Gas |  |  | 0.275 | 0.275 | [8 empty] | 550 | [5 empty] | SHAPEFILE | N
PL-00011305 | 617152 | Y | 1 | SK PS 00136341 | 2022-07-25 | 617152-004 | 14-07-049-24W3 | 15-07-049-24W3 | Pipeline Segment Connection Above Ground | Pipeline Segment Connection Above Ground | Flowline | LASHBURN WASECA EAST | CENOVUS ENERGY INC. | Discontinued | Fuel Gas |  |  | 0.438 | 0.438 | [8 empty] | 550 | [5 empty] | SHAPEFILE | N
PL-00011305 | 617152 | Y | 21 | SK PS 00136361 | 2022-07-25 | 617152-033 | 10-01-049-25W3 | 15-01-049-25W3 | Single Well Battery | Pipeline Segment Connection Above Ground | Flowline | LASHBURN WASECA EAST | CENOVUS ENERGY INC. | Discontinued | Fuel Gas |  |  | 0.363 | 0.363 | [8 empty] | 550 | [5 empty] | SHAPEFILE | N
PL-00011305 | 617152 | Y | 61 | SK PS 00136401 | 2022-07-25 | 617152-086 | 04-13-049-25W3 | 03-23-049-25W3 | Pipeline Segment Connection Above Ground | Well | Flowline | LASHBURN WASECA EAST | CENOVUS ENERGY INC. | Discontinued | Fuel Gas |  |  | 2.357 | 2.357 | [8 empty] | 1750 | [5 empty] | SHAPEFILE | N
PL-00011305 | 617152 | Y | 29 | SK PS 00136369 | 2022-07-25 | 617152-042 | 11-01-049-25W3 | 12-01-049-25W3 | Pipeline Segment Connection Above Ground | Well | Flowline | LASHBURN WASECA EAST | CENOVUS ENERGY INC. | Discontinued | Fuel Gas |  |  | 0.437 | 0.437 | [8 empty] | 550 | [5 empty] | SHAPEFILE | N
PL-00011305 | 617152 | Y | 51 | SK PS 00136391 | 2022-07-25 | 617152-066 | 11-13-049-25W3 | 12-13-049-25W3 | Pipeline Segment Connection Above Ground | Well | Flowline | LASHBURN WASECA EAST | CENOVUS ENERGY INC. | Discontinued | Fuel Gas |  |  | 0.374 | 0.374 | [8 empty] | 550 | [5 empty] | SHAPEFILE | N
PL-00011305 | 617152 | Y | 33 | SK PS 00136373 | 2022-07-25 | 617152-046 | 03-01-049-25W3 | 04-01-049-25W3 | Pipeline Segment Connection Above Ground | Well | Flowline | LASHBURN WASECA EAST | CENOVUS ENERGY INC. | Discontinued | Fuel Gas |  |  | 0.446 | 0.446 | [8 empty] | 550 | [5 empty] | SHAPEFILE | N
PL-00001524 |  | N | 8 | SK PS 00136323 | 2022-07-25 |  | 02-22-007-09W2 | 14-15-007-09W2 | Well | Pipeline Segment Connection Above Ground | Flowline | 03-20-007-08W2M MWB OE Flowline | WHITECAP RESOURCES INC. | Operating | Oil Well Effluent |  | Fibreglass | 0.552 | 0.552 | 80 | 2.8 | 1 | STAR | 1000 |  | 5520 | 4960 | 4960 | 49.6 | 1.5 | Uncoated | Foam Insulation | 10 | SHAPEFILE | N
PL-00011305 | 617152 | Y | 62 | SK PS 00136402 | 2022-07-25 | 617152-096 | 14-13-049-25W3 | 11-13-049-25W3 | Pipeline Segment Connection Above Ground | Pipeline Segment Connection Above Ground | Flowline | LASHBURN WASECA EAST | CENOVUS ENERGY INC. | Operating | Fuel Gas |  |  | 0.386 | 0.386 | [8 empty] | 550 | [5 empty] | SHAPEFILE | N
PL-00011308 | E04034 | N | 1 | SK PS 00136410 | 2022-07-25 | E04034-1 | 02-15-032-25W3 | 04-13-032-25W3 | Well | Well | Flowline | 02-15 to 04-13-032-25W3 | TEINE ENERGY LTD. | Cancelled - Expired | Natural Gas |  | Composite | 2.533 | 2.533 | 69 | 7.5 | 1 | FPLP | 301 |  | 5172.4 | 5172.4 | 4960 | 0 | 1.5 | Uncoated | Uncoated | 0 | SHAPEFILE | N
PL-00011303 | 617096 | Y | 4 | SK PS 00136335 | 2022-07-25 | 617096-041 | 15-14-048-24W3 | 08-23-048-24W3 | Pipeline Segment Connection Above Ground | Pipeline Segment Connection Above Ground | Flowline | LASHBURN WASECA EAST | CENOVUS ENERGY INC. | Discontinued | Salt water |  |  | 1.192 | 1.192 | [8 empty] | 6890 | [5 empty] | SHAPEFILE | N
PL-00011299 |  | N | 2 | SK PS 00136328 | 2022-07-25 |  | 16-22-032-23W3 | 08-27-032-23W3 | Well | Oil Satellite | Flowline | Kerrobert 16-22 to 8-27-32-23W3 | WHITECAP RESOURCES INC. | Operating | Oil Well Effluent |  | Composite | 0.756 | 0.756 | 124 | 12.5 | 1 | FPLP | 301 |  | 5170 | 5170 | 4960 | 0 | 1.5 | High Density Polyethylene (HDPE) | Extruded Poly | 0 | SHAPEFILE | N
PL-00011309 | 617194 | Y | 5 | SK PS 00136416 | 2022-07-25 | 617194-063 | 15-05-044-23W3 | 10-05-044-23W3 | Blind End | Blind End | Flowline | BALDWINTON/FREEMONT | CENOVUS ENERGY INC. | Abandoned | Fuel Gas |  |  | 0.403 | 0.403 | [8 empty] | 0 | [5 empty] | SHAPEFILE | N
PL-00011305 | 617152 | Y | 40 | SK PS 00136380 | 2022-07-25 | 617152-053 | 10-01-049-25W3 | 08-01-049-25W3 | Single Well Battery | Well | Flowline | LASHBURN WASECA EAST | CENOVUS ENERGY INC. | Discontinued | Fuel Gas |  |  | 0.234 | 0.234 | [8 empty] | 550 | [5 empty] | SHAPEFILE | N
PL-00011305 | 617152 | Y | 57 | SK PS 00136397 | 2022-07-25 | 617152-077 | 02-24-049-25W3 | 01-24-049-25W3 | Pipeline Segment Connection Above Ground | Pipeline Segment Connection Above Ground | Flowline | LASHBURN WASECA EAST | CENOVUS ENERGY INC. | Discontinued | Fuel Gas |  |  | 0.203 | 0.203 | [8 empty] | 550 | [5 empty] | SHAPEFILE | N
PL-00011309 | 617194 | Y | 1 | SK PS 00136412 | 2022-07-25 | 617194-027 | 14-05-044-23W3 | 11-05-044-23W3 | Blind End | Blind End | Flowline | BALDWINTON/FREEMONT | CENOVUS ENERGY INC. | Abandoned | Fuel Gas |  |  | 0.307 | 0.307 | [8 empty] | 0 | [5 empty] | SHAPEFILE | N
PL-00011310 | 617194 | Y | 3 | SK PS 00136420 | 2022-07-25 | 617194-064 | 09-07-044-23W3 | 10-06-044-23W3 | Blind End | Blind End | Flowline | BALDWINTON/FREEMONT | CENOVUS ENERGY INC. | Abandoned | Fuel Gas |  |  | 1.635 | 1.635 | [8 empty] | 0 | [5 empty] | SHAPEFILE | N
PL-00011305 | 617152 | Y | 31 | SK PS 00136371 | 2022-07-25 | 617152-044 | 11-01-049-25W3 | 06-01-049-25W3 | Pipeline Segment Connection Above Ground | Pipeline Segment Connection Above Ground | Flowline | LASHBURN WASECA EAST | CENOVUS ENERGY INC. | Discontinued | Fuel Gas |  |  | 0.42 | 0.42 | [8 empty] | 550 | [5 empty] | SHAPEFILE | N
PL-00011303 | 617096 | Y | 1 | SK PS 00136332 | 2022-07-25 | 617096-037 | 04-13-049-24W3 | 15-10-049-24W3 | Single Well Battery | Pipeline Segment Connection Above Ground | Flowline | LASHBURN WASECA EAST | CENOVUS ENERGY INC. | Abandoned | Salt water |  |  | 2.986 | 2.986 | [8 empty] | 6890 | [5 empty] | SHAPEFILE | N
PL-00011303 | 617096 | Y | 7 | SK PS 00136338 | 2022-07-25 | 617096-044 | 02-27-048-24W3 | 03-02-049-24W3 | Pipeline Segment Connection Above Ground | Well | Flowline | LASHBURN WASECA EAST | CENOVUS ENERGY INC. | Discontinued | Salt water |  |  | 4.226 | 4.226 | [8 empty] | 6890 | [5 empty] | SHAPEFILE | N
PL-00011310 | 617194 | Y | 1 | SK PS 00136418 | 2022-07-25 | 617194-030 | 12-07-044-23W3 | 07-07-044-23W3 | Blind End | Blind End | Flowline | BALDWINTON/FREEMONT | CENOVUS ENERGY INC. | Abandoned | Fuel Gas |  |  | 1.163 | 1.163 | [8 empty] | 0 | [5 empty] | SHAPEFILE | N
PL-00011303 | 617096 | Y | 5 | SK PS 00136336 | 2022-07-25 | 617096-042 | 08-23-048-24W3 | 14-22-048-24W3 | Pipeline Segment Connection Above Ground | Pipeline Segment Connection Above Ground | Flowline | LASHBURN WASECA EAST | CENOVUS ENERGY INC. | Discontinued | Salt water |  |  | 3.138 | 3.138 | [8 empty] | 6890 | [5 empty] | SHAPEFILE | N
PL-00011290 |  | Y | 7 | SK PS 00136269 | 2022-07-22 | 630605-017 | 10-03-040-28W3 | 07-03-040-28W3 | Pipeline Segment Connection Above Ground | Pipeline Segment Connection Above Ground | Flowline | NORTH END | LONGSHORE RESOURCES LTD. | Operating | Oil Well Effluent |  |  | 0.125 | 0.125 | [8 empty] | 4960 |  |  |  |  | 50 | SHAPEFILE | N
PL-00011288 | 630405 | Y | 16 | SK PS 00136245 | 2022-07-22 | 630405-060 | 02-29-040-28W3 | 02-29-040-28W3 | Pipeline Segment Connection Above Ground | Pipeline Segment Connection Above Ground | Flowline | NORTH END | LONGSHORE RESOURCES LTD. | Operating | Oil Well Effluent |  |  | 0.038 | 0.038 | [8 empty] | 4960 | [5 empty] | SHAPEFILE | N
PL-00011290 |  | Y | 6 | SK PS 00136268 | 2022-07-22 | 630605-016 | 15-03-040-28W3 | 15-03-040-28W3 | Pipeline Segment Connection Above Ground | Pipeline Segment Connection Above Ground | Flowline | NORTH END | LONGSHORE RESOURCES LTD. | Operating | Oil Well Effluent |  |  | 0.305 | 0.305 | [8 empty] | 4960 |  |  |  |  | 50 | SHAPEFILE | N
PL-00011288 | 630405 | Y | 13 | SK PS 00136242 | 2022-07-22 | 630405-050 | 04-29-040-28W3 | 04-29-040-28W3 | Pipeline Segment Connection Above Ground | Pipeline Segment Connection Above Ground | Flowline | NORTH END | LONGSHORE RESOURCES LTD. | Operating | Oil Well Effluent |  |  | 0.044 | 0.044 | [8 empty] | 4960 | [5 empty] | SHAPEFILE | N
PL-00011288 | 630405 | Y | 8 | SK PS 00136237 | 2022-07-22 | 630405-041 | 12-20-040-28W3 | 13-20-040-28W3 | Pipeline Segment Connection Above Ground | Pipeline Segment Connection Above Ground | Flowline | NORTH END | LONGSHORE RESOURCES LTD. | Operating | Oil Well Effluent |  |  | 0.344 | 0.344 | [8 empty] | 4960 | [5 empty] | SHAPEFILE | N
PL-00011292 | 631007 | Y | 7 | SK PS 00136311 | 2022-07-22 | 631007-011 | 09-16-040-28W3 | 10-16-040-28W3 | Blind End | Well | Flowline | NORTH END | LONGSHORE RESOURCES LTD. | Discontinued | Fuel Gas |  |  | 0.383 | 0.383 | [8 empty] | 0 | [5 empty] | SHAPEFILE | N
PL-00011290 |  | Y | 4 | SK PS 00136266 | 2022-07-22 | 630605-014 | 14-03-040-28W3 | 14-03-040-28W3 | Pipeline Segment Connection Above Ground | Pipeline Segment Connection Above Ground | Flowline | NORTH END | LONGSHORE RESOURCES LTD. | Operating | Oil Well Effluent |  |  | 0.103 | 0.103 | [8 empty] | 4960 |  |  |  |  | 50 | SHAPEFILE | N
PL-00011290 |  | Y | 17 | SK PS 00136279 | 2022-07-22 | 630605-029 | 09-03-040-28W3 | 11-03-040-28W3 | Well | Pipeline Segment Connection Above Ground | Flowline | NORTH END | LONGSHORE RESOURCES LTD. | Operating | Oil Well Effluent |  |  | 0.565 | 0.565 | [8 empty] | 4960 |  |  |  |  | 50 | SHAPEFILE | N
PL-00011293 | 631008 | Y | 2 | SK PS 00136313 | 2022-07-22 | 631008-005 | 16-16-040-28W3 | 09-16-040-28W3 | Pipeline Segment Connection Above Ground | Well | Flowline | NORTH END | LONGSHORE RESOURCES LTD. | Operating | Salt water |  |  | 0.304 | 0.304 | [8 empty] | 9930 | [5 empty] | SHAPEFILE | N
PL-00011288 | 630405 | Y | 20 | SK PS 00136249 | 2022-07-22 | 630405-091 | 10-20-040-28W3 | 15-20-040-28W3 | Well | Pipeline Segment Connection Above Ground | Flowline | NORTH END | LONGSHORE RESOURCES LTD. | Operating | Oil Well Effluent |  |  | 0.223 | 0.223 | [8 empty] | 4960 | [5 empty] | SHAPEFILE | N
PL-00011290 |  | Y | 22 | SK PS 00136284 | 2022-07-22 | 630605-034 | 06-03-040-28W3 | 06-03-040-28W3 | Pipeline Segment Connection Above Ground | Pipeline Segment Connection Above Ground | Flowline | NORTH END | LONGSHORE RESOURCES LTD. | Operating | Oil Well Effluent |  |  | 0.176 | 0.176 | [8 empty] | 4960 |  |  |  |  | 50 | SHAPEFILE | N
PL-00011290 |  | Y | 9 | SK PS 00136271 | 2022-07-22 | 630605-019 | 13-03-040-28W3 | 13-03-040-28W3 | Pipeline Segment Connection Above Ground | Pipeline Segment Connection Above Ground | Flowline | NORTH END | LONGSHORE RESOURCES LTD. | Operating | Oil Well Effluent |  |  | 0.027 | 0.027 | [8 empty] | 4960 |  |  |  |  | 50 | SHAPEFILE | N
PL-00011287 | SEC18-FG | Y | 3 | SK PS 00136216 | 2022-07-22 |  | 15-18-048-23W3 | 10-18-048-23W3 | Single Well Battery | Single Well Battery | Flowline | A4-18 to 12-18 | INTREPID PETROLEUM LTD. | Operating | Fuel Gas |  | Polyethylene | 0.336 | 0.334 | 60.3 | 5.4 | 1 | 3408 |  |  |  | 1103 | 550 | 0 |  |  | Uncoated | 0 | SYSGEN | N
PL-00011290 |  | Y | 29 | SK PS 00136291 | 2022-07-22 | 630605-041 | 14-10-040-28W3 | 14-10-040-28W3 | Pipeline Segment Connection Above Ground | Pipeline Segment Connection Above Ground | Flowline | NORTH END | LONGSHORE RESOURCES LTD. | Operating | Oil Well Effluent |  |  | 0.423 | 0.423 | [8 empty] | 4960 |  |  |  |  | 50 | SHAPEFILE | N
PL-00011286 | SEC18 | Y | 1 | SK PS 00136213 | 2022-07-22 |  | 13-18-048-23W3 | 12-18-048-23W3 | Single Well Battery | Injection/Disposal Facility | Flowline | 13-18 to 12-18 | INTREPID PETROLEUM LTD. | Operating | Salt water | Produced Water | Polyethylene | 0.473 | 0.472 | 60.3 | 5.4 | 1 | 3408 |  |  |  | 1103 | 550 | 0 |  |  | Uncoated | 0 | SYSGEN | N
PL-00011287 | SEC18-FG | Y | 14 | SK PS 00136227 | 2022-07-22 |  | 05-18-048-23W3 | 05-18-048-23W3 | Single Well Battery | Single Well Battery | Flowline | A4-18 to 12-18 | INTREPID PETROLEUM LTD. | Operating | Fuel Gas |  | Polyethylene | 0.145 | 0.15 | 60.3 | 5.4 | 1 | 3408 |  |  |  | 1103 | 550 | 0 |  |  | Uncoated | 0 | SYSGEN | N
PL-00011290 |  | Y | 31 | SK PS 00136293 | 2022-07-22 | 630605-046 | 14-10-040-28W3 | 14-10-040-28W3 | Well | Pipeline Segment Connection Above Ground | Flowline | NORTH END | LONGSHORE RESOURCES LTD. | Operating | Oil Well Effluent |  |  | 0.271 | 0.271 | [8 empty] | 4960 |  |  |  |  | 50 | SHAPEFILE | N
PL-00011290 |  | Y | 32 | SK PS 00136294 | 2022-07-22 | 630605-049 | 03-10-040-28W3 | 03-10-040-28W3 | Pipeline Segment Connection Above Ground | Pipeline Segment Connection Above Ground | Flowline | NORTH END | LONGSHORE RESOURCES LTD. | Operating | Oil Well Effluent |  |  | 0.255 | 0.255 | [8 empty] | 4960 |  |  |  |  | 50 | SHAPEFILE | N
PL-00011290 |  | Y | 34 | SK PS 00136296 | 2022-07-22 | 630605-086 | 11-10-040-28W3 | 14-10-040-28W3 | Well | Pipeline Segment Connection Above Ground | Flowline | NORTH END | LONGSHORE RESOURCES LTD. | Operating | Oil Well Effluent |  |  | 0.481 | 0.481 | [8 empty] | 4960 |  |  |  |  | 50 | SHAPEFILE | N
PL-00011290 |  | Y | 35 | SK PS 00136297 | 2022-07-22 | 630605-087 | 14-10-040-28W3 | 14-10-040-28W3 | Well | Pipeline Segment Connection Above Ground | Flowline | NORTH END | LONGSHORE RESOURCES LTD. | Operating | Oil Well Effluent |  |  | 0.238 | 0.238 | [8 empty] | 4960 |  |  |  |  | 50 | SHAPEFILE | N
PL-00011287 | SEC18-FG | Y | 15 | SK PS 00136228 | 2022-07-22 |  | 06-18-048-23W3 | 05-18-048-23W3 | Single Well Battery | Single Well Battery | Flowline | A4-18 to 12-18 | INTREPID PETROLEUM LTD. | Operating | Fuel Gas |  | Polyethylene | 0.286 | 0.291 | 60.3 | 5.4 | 1 | 3408 |  |  |  | 1103 | 550 | 0 |  |  | Uncoated | 0 | SYSGEN | N
PL-00011291 | 630607 | Y | 3 | SK PS 00136304 | 2022-07-22 | 630607-003 | 05-15-040-28W3 | 15-10-040-28W3 | Pipeline Segment Connection Above Ground | Pipeline Segment Connection Above Ground | Flowline | NORTH END | LONGSHORE RESOURCES LTD. | Operating | Fuel Gas |  |  | 1.255 | 1.255 | [8 empty] | 1750 | [5 empty] | SHAPEFILE | N
PL-00011287 | SEC18-FG | Y | 10 | SK PS 00136223 | 2022-07-22 |  | 07-18-048-23W3 | 06-18-048-23W3 | Single Well Battery | Single Well Battery | Flowline | A4-18 to 12-18 | INTREPID PETROLEUM LTD. | Operating | Fuel Gas |  | Polyethylene | 0.316 | 0.323 | 60.3 | 5.4 | 1 | 3408 |  |  |  | 1103 | 550 | 0 |  |  | Uncoated | 0 | SYSGEN | N
PL-00011292 | 631007 | Y | 5 | SK PS 00136309 | 2022-07-22 | 631007-007 | 12-15-040-28W3 | 05-15-040-28W3 | Pipeline Segment Connection Above Ground | Pipeline Segment Connection Above Ground | Flowline | NORTH END | LONGSHORE RESOURCES LTD. | Operating | Fuel Gas |  |  | 0.178 | 0.178 | [8 empty] | 1750 | [5 empty] | SHAPEFILE | N
PL-00011294 | 631106 | Y | 4 | SK PS 00136318 | 2022-07-22 | 631106-004 | 07-29-040-27W3 | 07-32-040-27W3 | Well | Pipeline Segment Connection Above Ground | Flowline | NORTH END | CENOVUS ENERGY INC. | Abandoned | Natural Gas |  |  | 1.871 | 1.871 | [8 empty] | 7000 | [5 empty] | SHAPEFILE | N
PL-00011290 |  | Y | 38 | SK PS 00136300 | 2022-07-22 | 630605-090 | 08-03-040-28W3 | 06-03-040-28W3 | Pipeline Segment Connection Above Ground | Pipeline Segment Connection Above Ground | Flowline | NORTH END | LONGSHORE RESOURCES LTD. | Operating | Oil Well Effluent |  |  | 0.993 | 0.993 | [8 empty] | 4960 |  |  |  |  | 50 | SHAPEFILE | N
PL-00011288 | 630405 | Y | 14 | SK PS 00136243 | 2022-07-22 | 630405-051 | 13-20-040-28W3 | 13-20-040-28W3 | Pipeline Segment Connection Above Ground | Pipeline Segment Connection Above Ground | Flowline | NORTH END | LONGSHORE RESOURCES LTD. | Operating | Oil Well Effluent |  |  | 0.153 | 0.153 | [8 empty] | 4960 | [5 empty] | SHAPEFILE | N
PL-00011290 |  | Y | 37 | SK PS 00136299 | 2022-07-22 | 630605-089 | 13-03-040-28W3 | 13-03-040-28W3 | Well | Pipeline Segment Connection Above Ground | Flowline | NORTH END | LONGSHORE RESOURCES LTD. | Operating | Oil Well Effluent |  |  | 0.178 | 0.178 | [8 empty] | 4960 |  |  |  |  | 50 | SHAPEFILE | N
PL-00011288 | 630405 | Y | 7 | SK PS 00136236 | 2022-07-22 | 630405-032 | 06-20-040-28W3 | 07-20-040-28W3 | Well | Pipeline Segment Connection Above Ground | Flowline | NORTH END | LONGSHORE RESOURCES LTD. | Operating | Oil Well Effluent |  |  | 0.574 | 0.574 | [8 empty] | 4960 | [5 empty] | SHAPEFILE | N
PL-00011292 | 631007 | Y | 1 | SK PS 00136305 | 2022-07-22 | 631007-002 | 08-16-040-28W3 | 15-16-040-28W3 | Oil Satellite | Oil Satellite | Flowline | NORTH END | LONGSHORE RESOURCES LTD. | Operating | Fuel Gas |  |  | 0.799 | 0.799 | [8 empty] | 4960 | [5 empty] | SHAPEFILE | N
PL-00011291 | 630607 | Y | 2 | SK PS 00136303 | 2022-07-22 | 630607-002 | 11-10-040-28W3 | 15-10-040-28W3 | Pipeline Segment Connection Above Ground | Pipeline Segment Connection Above Ground | Flowline | NORTH END | LONGSHORE RESOURCES LTD. | Operating | Fuel Gas |  |  | 0.328 | 0.328 | [8 empty] | 4960 | [5 empty] | SHAPEFILE | N
PL-00011289 | 630408 | Y | 8 | SK PS 00136262 | 2022-07-22 | 630408-019 | 15-20-040-28W3 | 10-20-040-28W3 | Single Well Battery | Pipeline Segment Connection Above Ground | Flowline | NORTH END | LONGSHORE RESOURCES LTD. | Operating | Salt water |  |  | 0.476 | 0.476 | [8 empty] | 9930 | [5 empty] | SHAPEFILE | N
PL-00011290 |  | Y | 26 | SK PS 00136288 | 2022-07-22 | 630605-038 | 07-10-040-28W3 | 01-10-040-28W3 | Pipeline Segment Connection Above Ground | Pipeline Segment Connection Above Ground | Flowline | NORTH END | LONGSHORE RESOURCES LTD. | Operating | Oil Well Effluent |  |  | 0.187 | 0.187 | [8 empty] | 4960 |  |  |  |  | 50 | SHAPEFILE | N
PL-00011288 | 630405 | Y | 2 | SK PS 00136231 | 2022-07-22 | 630405-022 | 04-29-040-28W3 | 15-20-040-28W3 | Pipeline Segment Connection Above Ground | Single Well Battery | Flowline | NORTH END | LONGSHORE RESOURCES LTD. | Operating | Oil Well Effluent |  |  | 0.864 | 0.864 | [8 empty] | 4960 | [5 empty] | SHAPEFILE | N
PL-00011287 | SEC18-FG | Y | 16 | SK PS 00136229 | 2022-07-22 |  | 12-18-048-23W3 | 05-18-048-23W3 | Single Well Battery | Single Well Battery | Flowline | A4-18 to 12-18 | INTREPID PETROLEUM LTD. | Operating | Fuel Gas |  | Polyethylene | 0.245 | 0.251 | 60.3 | 5.4 | 1 | 3408 |  |  |  | 1103 | 550 | 0 |  |  | Uncoated | 0 | SYSGEN | N
PL-00011290 |  | Y | 33 | SK PS 00136295 | 2022-07-22 | 630605-050 | 03-10-040-28W3 | 03-10-040-28W3 | Pipeline Segment Connection Above Ground | Pipeline Segment Connection Above Ground | Flowline | NORTH END | LONGSHORE RESOURCES LTD. | Operating | Oil Well Effluent |  |  | 0.257 | 0.257 | [8 empty] | 4960 |  |  |  |  | 50 | SHAPEFILE | N
PL-00011288 | 630405 | Y | 18 | SK PS 00136247 | 2022-07-22 | 630405-089 | 10-20-040-28W3 | 07-20-040-28W3 | Well | Pipeline Segment Connection Above Ground | Flowline | NORTH END | LONGSHORE RESOURCES LTD. | Operating | Oil Well Effluent |  |  | 0.204 | 0.204 | [8 empty] | 4960 | [5 empty] | SHAPEFILE | N
PL-00011290 |  | Y | 21 | SK PS 00136283 | 2022-07-22 | 630605-033 | 06-03-040-28W3 | 06-03-040-28W3 | Pipeline Segment Connection Above Ground | Pipeline Segment Connection Above Ground | Flowline | NORTH END | LONGSHORE RESOURCES LTD. | Operating | Oil Well Effluent |  |  | 0.175 | 0.175 | [8 empty] | 4960 |  |  |  |  | 50 | SHAPEFILE | N
PL-00011293 | 631008 | Y | 3 | SK PS 00136314 | 2022-07-22 | 631008-006 | 16-16-040-28W3 | 16-16-040-28W3 | Pipeline Segment Connection Above Ground | Well | Flowline | NORTH END | LONGSHORE RESOURCES LTD. | Operating | Salt water |  |  | 0.155 | 0.155 | [8 empty] | 9930 | [5 empty] | SHAPEFILE | N
PL-00011287 | SEC18-FG | Y | 8 | SK PS 00136221 | 2022-07-22 |  | 01-18-048-23W3 | 08-18-048-23W3 | Single Well Battery | Single Well Battery | Flowline | A4-18 to 12-18 | INTREPID PETROLEUM LTD. | Operating | Fuel Gas |  | Polyethylene | 0.499 | 0.497 | 60.3 | 5.4 | 1 | 3408 |  |  |  | 1103 | 550 | 0 |  |  | Uncoated | 0 | SYSGEN | N
PL-00011290 |  | Y | 1 | SK PS 00136263 | 2022-07-22 | 630605-009 | 14-03-040-28W3 | 14-03-040-28W3 | Pipeline Segment Connection Above Ground | Pipeline Segment Connection Above Ground | Flowline | NORTH END | LONGSHORE RESOURCES LTD. | Operating | Oil Well Effluent |  |  | 0.13 | 0.13 | [8 empty] | 4960 |  |  |  |  | 50 | SHAPEFILE | N
PL-00011287 | SEC18-FG | Y | 5 | SK PS 00136218 | 2022-07-22 |  | 04-18-048-23W3 | 03-18-048-23W3 | Single Well Battery | Single Well Battery | Flowline | A4-18 to 12-18 | INTREPID PETROLEUM LTD. | Operating | Fuel Gas |  | Polyethylene | 0.402 | 0.401 | 60.3 | 5.4 | 1 | 3408 |  |  |  | 1103 | 550 | 0 |  |  | Uncoated | 0 | SYSGEN | N
PL-00011287 | SEC18-FG | Y | 12 | SK PS 00136225 | 2022-07-22 |  | 06-18-048-23W3 | 11-18-048-23W3 | Single Well Battery | Single Well Battery | Flowline | A4-18 to 12-18 | INTREPID PETROLEUM LTD. | Operating | Fuel Gas |  | Polyethylene | 0.391 | 0.396 | 60.3 | 5.4 | 1 | 3408 |  |  |  | 1103 | 550 | 0 |  |  | Uncoated | 0 | SYSGEN | N
PL-00011290 |  | Y | 18 | SK PS 00136280 | 2022-07-22 | 630605-030 | 09-03-040-28W3 | 11-03-040-28W3 | Well | Pipeline Segment Connection Above Ground | Flowline | NORTH END | LONGSHORE RESOURCES LTD. | Operating | Oil Well Effluent |  |  | 0.563 | 0.563 | [8 empty] | 4960 |  |  |  |  | 50 | SHAPEFILE | N
PL-00011287 | SEC18-FG | Y | 2 | SK PS 00136215 | 2022-07-22 |  | 09-18-048-23W3 | 15-18-048-23W3 | Single Well Battery | Single Well Battery | Flowline | A4-18 to 12-18 | INTREPID PETROLEUM LTD. | Operating | Fuel Gas |  | Polyethylene | 0.244 | 0.241 | 60.3 | 5.4 | 1 | 3408 |  |  |  | 1103 | 550 | 0 |  |  | Uncoated | 0 | SYSGEN | N
PL-00011288 | 630405 | Y | 19 | SK PS 00136248 | 2022-07-22 | 630405-090 | 10-20-040-28W3 | 15-20-040-28W3 | Well | Pipeline Segment Connection Above Ground | Flowline | NORTH END | LONGSHORE RESOURCES LTD. | Operating | Oil Well Effluent |  |  | 0.222 | 0.222 | [8 empty] | 4960 | [5 empty] | SHAPEFILE | N
PL-00011290 |  | Y | 28 | SK PS 00136290 | 2022-07-22 | 630605-040 | 15-10-040-28W3 | 14-10-040-28W3 | Oil Satellite | Pipeline Segment Connection Above Ground | Flowline | NORTH END | LONGSHORE RESOURCES LTD. | Operating | Oil Well Effluent |  |  | 0.107 | 0.107 | [8 empty] | 4960 |  |  |  |  | 50 | SHAPEFILE | N
PL-00011291 | 630607 | Y | 1 | SK PS 00136302 | 2022-07-22 | 630607-001 | 15-10-040-28W3 | 15-10-040-28W3 | Pipeline Segment Connection Above Ground | Pipeline Segment Connection Above Ground | Flowline | NORTH END | LONGSHORE RESOURCES LTD. | Operating | Fuel Gas |  |  | 0.058 | 0.058 | [8 empty] | 4960 | [5 empty] | SHAPEFILE | N
PL-00011285 |  | N | 1 | SK PS 00136212 | 2022-07-22 |  | 15-30-001-01W2 | 07-30-001-01W2 | Oil Satellite | Oil Satellite | Pipeline |  | SATURN OIL & GAS INC. | Operating | Oil Well Effluent |  | Fibreglass | 0.769 | 0.769 | 105.9 | 4.1 | 1 | STAR | 1000 |  | 5520 | 5520 | 4410 | 8.82 | 1.5 | Uncoated | Dual Fusion Bonded Epoxy | 2 | SHAPEFILE | N
PL-00011290 |  | Y | 14 | SK PS 00136276 | 2022-07-22 | 630605-024 | 02-03-040-28W3 | 02-03-040-28W3 | Blind End | Blind End | Flowline | NORTH END | LONGSHORE RESOURCES LTD. | Discontinued | Oil Well Effluent |  |  | 0.016 | 0.016 | [8 empty] | 0 |  |  |  |  | 50 | SHAPEFILE | N
PL-00011289 | 630408 | Y | 7 | SK PS 00136261 | 2022-07-22 | 630408-017 | 02-16-040-28W3 | 02-15-040-28W3 | Pipeline Segment Connection Above Ground | Well | Flowline | NORTH END | LONGSHORE RESOURCES LTD. | Operating | Salt water |  |  | 1.413 | 1.413 | [8 empty] | 9930 | [5 empty] | SHAPEFILE | N
PL-00011287 | SEC18-FG | Y | 13 | SK PS 00136226 | 2022-07-22 |  | 11-18-048-23W3 | 06-18-048-23W3 | Single Well Battery | Single Well Battery | Flowline | A4-18 to 12-18 | INTREPID PETROLEUM LTD. | Operating | Fuel Gas |  | Polyethylene | 0.207 | 0.281 | 60.3 | 5.4 | 1 | 3408 |  |  |  | 1103 | 550 | 0 |  |  | Uncoated | 0 | SYSGEN | N
PL-00011294 | 631106 | Y | 1 | SK PS 00136315 | 2022-07-22 | 631106-001 | 06-14-041-27W3 | 10-14-041-27W3 | Well | Pipeline Segment Connection Above Ground | Flowline | NORTH END | CENOVUS ENERGY INC. | Abandoned | Natural Gas |  |  | 0.731 | 0.731 | [8 empty] | 7000 | [5 empty] | SHAPEFILE | N
PL-00011287 | SEC18-FG | Y | 1 | SK PS 00136214 | 2022-07-22 |  | 16-18-048-23W3 | 15-18-048-23W3 | Single Well Battery | Single Well Battery | Flowline | A4-18 to 12-18 | INTREPID PETROLEUM LTD. | Operating | Fuel Gas |  | Polyethylene | 0.246 | 0.246 | 60.3 | 5.4 | 1 | 3408 |  |  |  | 1103 | 550 | 0 |  |  | Uncoated | 0 | SYSGEN | N
PL-00011290 |  | Y | 30 | SK PS 00136292 | 2022-07-22 | 630605-042 | 12-03-040-28W3 | 06-03-040-28W3 | Well | Pipeline Segment Connection Above Ground | Flowline | NORTH END | LONGSHORE RESOURCES LTD. | Operating | Oil Well Effluent |  |  | 0.124 | 0.124 | [8 empty] | 4960 |  |  |  |  | 50 | SHAPEFILE | N
PL-00011288 | 630405 | Y | 25 | SK PS 00136254 | 2022-07-22 | 630405-098 | 06-20-040-28W3 | 15-20-040-28W3 | Well | Single Well Battery | Flowline | NORTH END | LONGSHORE RESOURCES LTD. | Operating | Oil Well Effluent |  |  | 1.433 | 1.433 | [8 empty] | 4960 | [5 empty] | SHAPEFILE | N
PL-00011290 |  | Y | 24 | SK PS 00136286 | 2022-07-22 | 630605-036 | 01-10-040-28W3 | 15-03-040-28W3 | Pipeline Segment Connection Above Ground | Pipeline Segment Connection Above Ground | Flowline | NORTH END | LONGSHORE RESOURCES LTD. | Operating | Oil Well Effluent |  |  | 0.477 | 0.477 | [8 empty] | 4960 |  |  |  |  | 50 | SHAPEFILE | N
PL-00011288 | 630405 | Y | 23 | SK PS 00136252 | 2022-07-22 | 630405-094 | 15-20-040-28W3 | 15-20-040-28W3 | Pipeline Segment Connection Above Ground | Pipeline Segment Connection Above Ground | Flowline | NORTH END | LONGSHORE RESOURCES LTD. | Operating | Oil Well Effluent |  |  | 0.175 | 0.175 | [8 empty] | 4960 | [5 empty] | SHAPEFILE | N
PL-00011293 | 631008 | Y | 1 | SK PS 00136312 | 2022-07-22 | 631008-004 | 15-16-040-28W3 | 16-16-040-28W3 | Injection/Disposal Facility | Pipeline Segment Connection Above Ground | Flowline | NORTH END | LONGSHORE RESOURCES LTD. | Operating | Salt water |  |  | 0.143 | 0.143 | [8 empty] | 9930 | [5 empty] | SHAPEFILE | N
PL-00011290 |  | Y | 13 | SK PS 00136275 | 2022-07-22 | 630605-023 | 02-03-040-28W3 | 02-03-040-28W3 | Blind End | Blind End | Flowline | NORTH END | LONGSHORE RESOURCES LTD. | Discontinued | Oil Well Effluent |  |  | 0.021 | 0.021 | [8 empty] | 0 |  |  |  |  | 50 | SHAPEFILE | N
PL-00011290 |  | Y | 10 | SK PS 00136272 | 2022-07-22 | 630605-020 | 13-03-040-28W3 | 13-03-040-28W3 | Pipeline Segment Connection Above Ground | Pipeline Segment Connection Above Ground | Flowline | NORTH END | LONGSHORE RESOURCES LTD. | Operating | Oil Well Effluent |  |  | 0.031 | 0.031 | [8 empty] | 4960 |  |  |  |  | 50 | SHAPEFILE | N
PL-00011296 |  | N | 1 | SK PS 00136321 | 2022-07-22 |  | 02-09-001-02W2 | 01-09-001-02W2 | Oil Satellite | Pipeline Segment Connection Below Ground | Pipeline |  | SATURN OIL & GAS INC. | Under Construction - New | Oil Well Effluent |  | Fibreglass | 0.468 | 0.468 | 81.3 | 3 | 1 | STAR | 1000 |  | 5520 | 5520 | 4410 | 8.82 | 1.5 | Uncoated | Dual Fusion Bonded Epoxy | 2 | SHAPEFILE | N
PL-00011290 |  | Y | 23 | SK PS 00136285 | 2022-07-22 | 630605-035 | 01-10-040-28W3 | 15-03-040-28W3 | Pipeline Segment Connection Above Ground | Pipeline Segment Connection Above Ground | Flowline | NORTH END | LONGSHORE RESOURCES LTD. | Operating | Oil Well Effluent |  |  | 0.469 | 0.469 | [8 empty] | 4960 |  |  |  |  | 50 | SHAPEFILE | N
PL-00011290 |  | Y | 20 | SK PS 00136282 | 2022-07-22 | 630605-032 | 03-10-040-28W3 | 14-03-040-28W3 | Pipeline Segment Connection Above Ground | Pipeline Segment Connection Above Ground | Flowline | NORTH END | LONGSHORE RESOURCES LTD. | Operating | Oil Well Effluent |  |  | 0.18 | 0.18 | [8 empty] | 4960 |  |  |  |  | 50 | SHAPEFILE | N
PL-00011287 | SEC18-FG | Y | 11 | SK PS 00136224 | 2022-07-22 |  | 14-18-048-23W3 | 11-18-048-23W3 | Single Well Battery | Single Well Battery | Flowline | A4-18 to 12-18 | INTREPID PETROLEUM LTD. | Operating | Fuel Gas |  | Polyethylene | 0.472 | 0.47 | 60.3 | 5.4 | 1 | 3408 |  |  |  | 1103 | 550 | 0 |  |  | Uncoated | 0 | SYSGEN | N
PL-00011290 |  | Y | 16 | SK PS 00136278 | 2022-07-22 | 630605-026 | 15-03-040-28W3 | 15-03-040-28W3 | Pipeline Segment Connection Above Ground | Pipeline Segment Connection Above Ground | Flowline | NORTH END | LONGSHORE RESOURCES LTD. | Operating | Oil Well Effluent |  |  | 0.11 | 0.11 | [8 empty] | 4960 |  |  |  |  | 50 | SHAPEFILE | N
PL-00011290 |  | Y | 3 | SK PS 00136265 | 2022-07-22 | 630605-013 | 14-03-040-28W3 | 14-03-040-28W3 | Pipeline Segment Connection Above Ground | Pipeline Segment Connection Above Ground | Flowline | NORTH END | LONGSHORE RESOURCES LTD. | Operating | Oil Well Effluent |  |  | 0.107 | 0.107 | [8 empty] | 4960 |  |  |  |  | 50 | SHAPEFILE | N
PL-00011290 |  | Y | 12 | SK PS 00136274 | 2022-07-22 | 630605-022 | 06-03-040-28W3 | 03-03-040-28W3 | Pipeline Segment Connection Above Ground | Pipeline Segment Connection Above Ground | Flowline | NORTH END | LONGSHORE RESOURCES LTD. | Operating | Oil Well Effluent |  |  | 0.36 | 0.36 | [8 empty] | 4960 |  |  |  |  | 50 | SHAPEFILE | N
PL-00011290 |  | Y | 8 | SK PS 00136270 | 2022-07-22 | 630605-018 | 10-03-040-28W3 | 07-03-040-28W3 | Pipeline Segment Connection Above Ground | Pipeline Segment Connection Above Ground | Flowline | NORTH END | LONGSHORE RESOURCES LTD. | Operating | Oil Well Effluent |  |  | 0.121 | 0.121 | [8 empty] | 4960 |  |  |  |  | 50 | SHAPEFILE | N
PL-00011290 |  | Y | 25 | SK PS 00136287 | 2022-07-22 | 630605-037 | 07-10-040-28W3 | 01-10-040-28W3 | Pipeline Segment Connection Above Ground | Pipeline Segment Connection Above Ground | Flowline | NORTH END | LONGSHORE RESOURCES LTD. | Operating | Oil Well Effluent |  |  | 0.195 | 0.195 | [8 empty] | 4960 |  |  |  |  | 50 | SHAPEFILE | N
PL-00011288 | 630405 | Y | 4 | SK PS 00136233 | 2022-07-22 | 630405-024 | 04-29-040-28W3 | 04-29-040-28W3 | Pipeline Segment Connection Above Ground | Pipeline Segment Connection Above Ground | Flowline | NORTH END | LONGSHORE RESOURCES LTD. | Operating | Oil Well Effluent |  |  | 0.107 | 0.107 | [8 empty] | 4960 | [5 empty] | SHAPEFILE | N
PL-00011288 | 630405 | Y | 1 | SK PS 00136230 | 2022-07-22 | 630405-021 | 04-29-040-28W3 | 15-20-040-28W3 | Pipeline Segment Connection Above Ground | Single Well Battery | Flowline | NORTH END | LONGSHORE RESOURCES LTD. | Operating | Oil Well Effluent |  |  | 0.874 | 0.874 | [8 empty] | 4960 | [5 empty] | SHAPEFILE | N
PL-00011290 |  | Y | 36 | SK PS 00136298 | 2022-07-22 | 630605-088 | 13-03-040-28W3 | 13-03-040-28W3 | Well | Pipeline Segment Connection Above Ground | Flowline | NORTH END | LONGSHORE RESOURCES LTD. | Operating | Oil Well Effluent |  |  | 0.179 | 0.179 | [8 empty] | 4960 |  |  |  |  | 50 | SHAPEFILE | N
PL-00011290 |  | Y | 39 | SK PS 00136301 | 2022-07-22 | 630605-091 | 08-03-040-28W3 | 06-03-040-28W3 | Pipeline Segment Connection Above Ground | Pipeline Segment Connection Above Ground | Flowline | NORTH END | LONGSHORE RESOURCES LTD. | Operating | Oil Well Effluent |  |  | 0.987 | 0.987 | [8 empty] | 4960 |  |  |  |  | 50 | SHAPEFILE | N
PL-00011288 | 630405 | Y | 17 | SK PS 00136246 | 2022-07-22 | 630405-061 | 13-20-040-28W3 | 13-20-040-28W3 | Well | Pipeline Segment Connection Above Ground | Flowline | NORTH END | LONGSHORE RESOURCES LTD. | Operating | Oil Well Effluent |  |  | 0.057 | 0.057 | [8 empty] | 4960 | [5 empty] | SHAPEFILE | N
PL-00011292 | 631007 | Y | 6 | SK PS 00136310 | 2022-07-22 | 631007-008 | 05-15-040-28W3 | 06-15-040-28W3 | Pipeline Segment Connection Above Ground | Well | Flowline | NORTH END | LONGSHORE RESOURCES LTD. | Operating | Fuel Gas |  |  | 0.226 | 0.226 | [8 empty] | 1750 | [5 empty] | SHAPEFILE | N
PL-00011294 | 631106 | Y | 2 | SK PS 00136316 | 2022-07-22 | 631106-002 | 11-18-041-26W3 | 04-19-041-26W3 | Well | Pipeline Segment Connection Above Ground | Flowline | NORTH END | CENOVUS ENERGY INC. | Abandoned | Natural Gas |  |  | 1.066 | 1.066 | [8 empty] | 7000 | [5 empty] | SHAPEFILE | N
PL-00011289 | 630408 | Y | 5 | SK PS 00136259 | 2022-07-22 | 630408-012 | 12-16-040-28W3 | 11-16-040-28W3 | Pipeline Segment Connection Above Ground | Pipeline Segment Connection Above Ground | Flowline | NORTH END | LONGSHORE RESOURCES LTD. | Operating | Salt water |  |  | 0.611 | 0.611 | [8 empty] | 9930 | [5 empty] | SHAPEFILE | N
PL-00011292 | 631007 | Y | 3 | SK PS 00136307 | 2022-07-22 | 631007-005 | 05-15-040-28W3 | 12-15-040-28W3 | Pipeline Segment Connection Above Ground | Pipeline Segment Connection Above Ground | Flowline | NORTH END | LONGSHORE RESOURCES LTD. | Operating | Fuel Gas |  |  | 0.482 | 0.482 | [8 empty] | 1750 | [5 empty] | SHAPEFILE | N
PL-00011295 | 631005 | Y | 2 | SK PS 00136320 | 2022-07-22 | 631005-085 | 04-16-040-28W3 | 03-16-040-28W3 | Single Well Battery | Pipeline Segment Connection Above Ground | Flowline | NORTH END | LONGSHORE RESOURCES LTD. | Operating | Oil Well Effluent |  |  | 0.57 | 0.57 | [8 empty] | 4960 | [5 empty] | SHAPEFILE | N
PL-00011289 | 630408 | Y | 6 | SK PS 00136260 | 2022-07-22 | 630408-014 | 14-20-040-28W3 | 11-20-040-28W3 | Pipeline Segment Connection Above Ground | Well | Flowline | NORTH END | LONGSHORE RESOURCES LTD. | Operating | Salt water |  |  | 0.6 | 0.6 | [8 empty] | 9930 | [5 empty] | SHAPEFILE | N
PL-00011289 | 630408 | Y | 1 | SK PS 00136255 | 2022-07-22 | 630408-006 | 10-20-040-28W3 | 16-17-040-28W3 | Pipeline Segment Connection Above Ground | Pipeline Segment Connection Above Ground | Flowline | NORTH END | LONGSHORE RESOURCES LTD. | Operating | Salt water |  |  | 1.398 | 1.398 | [8 empty] | 9930 | [5 empty] | SHAPEFILE | N
PL-00011292 | 631007 | Y | 2 | SK PS 00136306 | 2022-07-22 | 631007-003 | 12-15-040-28W3 | 12-15-040-28W3 | Pipeline Segment Connection Above Ground | Pipeline Segment Connection Above Ground | Flowline | NORTH END | LONGSHORE RESOURCES LTD. | Operating | Fuel Gas |  |  | 0.212 | 0.212 | [8 empty] | 1750 | [5 empty] | SHAPEFILE | N
PL-00011288 | 630405 | Y | 6 | SK PS 00136235 | 2022-07-22 | 630405-031 | 06-20-040-28W3 | 07-20-040-28W3 | Well | Pipeline Segment Connection Above Ground | Flowline | NORTH END | LONGSHORE RESOURCES LTD. | Operating | Oil Well Effluent |  |  | 0.568 | 0.568 | [8 empty] | 4960 | [5 empty] | SHAPEFILE | N
PL-00011287 | SEC18-FG | Y | 6 | SK PS 00136219 | 2022-07-22 |  | 03-18-048-23W3 | 02-18-048-23W3 | Single Well Battery | Single Well Battery | Flowline | A4-18 to 12-18 | INTREPID PETROLEUM LTD. | Operating | Fuel Gas |  | Polyethylene | 0.402 | 0.403 | 60.3 | 5.4 | 1 | 3408 |  |  |  | 1103 | 550 | 0 |  |  | Uncoated | 0 | SYSGEN | N
PL-00011288 | 630405 | Y | 5 | SK PS 00136234 | 2022-07-22 | 630405-025 | 13-20-040-28W3 | 15-20-040-28W3 | Multi Well Battery | Pipeline Segment Connection Above Ground | Flowline | NORTH END | LONGSHORE RESOURCES LTD. | Operating | Oil Well Effluent |  |  | 1.015 | 1.015 | [8 empty] | 4960 | [5 empty] | SHAPEFILE | N
PL-00011288 | 630405 | Y | 10 | SK PS 00136239 | 2022-07-22 | 630405-047 | 04-29-040-28W3 | 04-29-040-28W3 | Well | Pipeline Segment Connection Above Ground | Flowline | NORTH END | LONGSHORE RESOURCES LTD. | Operating | Oil Well Effluent |  |  | 0.1 | 0.1 | [8 empty] | 4960 | [5 empty] | SHAPEFILE | N
PL-00011288 | 630405 | Y | 11 | SK PS 00136240 | 2022-07-22 | 630405-048 | 04-29-040-28W3 | 05-29-040-28W3 | Well | Pipeline Segment Connection Above Ground | Flowline | NORTH END | LONGSHORE RESOURCES LTD. | Operating | Oil Well Effluent |  |  | 0.104 | 0.104 | [8 empty] | 4960 | [5 empty] | SHAPEFILE | N
PL-00011288 | 630405 | Y | 12 | SK PS 00136241 | 2022-07-22 | 630405-049 | 04-29-040-28W3 | 04-29-040-28W3 | Pipeline Segment Connection Above Ground | Pipeline Segment Connection Above Ground | Flowline | NORTH END | LONGSHORE RESOURCES LTD. | Operating | Oil Well Effluent |  |  | 0.044 | 0.044 | [8 empty] | 4960 | [5 empty] | SHAPEFILE | N
PL-00011288 | 630405 | Y | 15 | SK PS 00136244 | 2022-07-22 | 630405-052 | 13-20-040-28W3 | 13-20-040-28W3 | Pipeline Segment Connection Above Ground | Pipeline Segment Connection Above Ground | Flowline | NORTH END | LONGSHORE RESOURCES LTD. | Operating | Oil Well Effluent |  |  | 0.157 | 0.157 | [8 empty] | 4960 | [5 empty] | SHAPEFILE | N
PL-00011290 |  | Y | 2 | SK PS 00136264 | 2022-07-22 | 630605-010 | 14-03-040-28W3 | 14-03-040-28W3 | Pipeline Segment Connection Above Ground | Pipeline Segment Connection Above Ground | Flowline | NORTH END | LONGSHORE RESOURCES LTD. | Operating | Oil Well Effluent |  |  | 0.126 | 0.126 | [8 empty] | 4960 |  |  |  |  | 50 | SHAPEFILE | N
PL-00011290 |  | Y | 11 | SK PS 00136273 | 2022-07-22 | 630605-021 | 06-03-040-28W3 | 03-03-040-28W3 | Pipeline Segment Connection Above Ground | Pipeline Segment Connection Above Ground | Flowline | NORTH END | LONGSHORE RESOURCES LTD. | Operating | Oil Well Effluent |  |  | 0.353 | 0.353 | [8 empty] | 4960 |  |  |  |  | 50 | SHAPEFILE | N
PL-00011290 |  | Y | 27 | SK PS 00136289 | 2022-07-22 | 630605-039 | 11-10-040-28W3 | 14-10-040-28W3 | Pipeline Segment Connection Above Ground | Pipeline Segment Connection Above Ground | Flowline | NORTH END | LONGSHORE RESOURCES LTD. | Operating | Oil Well Effluent |  |  | 0.31 | 0.31 | [8 empty] | 4960 |  |  |  |  | 50 | SHAPEFILE | N
PL-00011287 | SEC18-FG | Y | 4 | SK PS 00136217 | 2022-07-22 |  | 10-18-048-23W3 | 08-18-048-23W3 | Single Well Battery | Single Well Battery | Flowline | A4-18 to 12-18 | INTREPID PETROLEUM LTD. | Operating | Fuel Gas |  | Polyethylene | 0.274 | 0.272 | 60.3 | 5.4 | 1 | 3408 |  |  |  | 1103 | 550 | 0 |  |  | Uncoated | 0 | SYSGEN | N
PL-00011295 | 631005 | Y | 1 | SK PS 00136319 | 2022-07-22 | 631005-084 | 04-16-040-28W3 | 03-16-040-28W3 | Single Well Battery | Pipeline Segment Connection Above Ground | Flowline | NORTH END | LONGSHORE RESOURCES LTD. | Operating | Oil Well Effluent |  |  | 0.573 | 0.573 | [8 empty] | 4960 | [5 empty] | SHAPEFILE | N
PL-00011288 | 630405 | Y | 3 | SK PS 00136232 | 2022-07-22 | 630405-023 | 04-29-040-28W3 | 04-29-040-28W3 | Pipeline Segment Connection Above Ground | Pipeline Segment Connection Above Ground | Flowline | NORTH END | LONGSHORE RESOURCES LTD. | Operating | Oil Well Effluent |  |  | 0.103 | 0.103 | [8 empty] | 4960 | [5 empty] | SHAPEFILE | N
PL-00011289 | 630408 | Y | 3 | SK PS 00136257 | 2022-07-22 | 630408-010 | 06-16-040-28W3 | 06-16-040-28W3 | Pipeline Segment Connection Above Ground | Well | Flowline | NORTH END | LONGSHORE RESOURCES LTD. | Operating | Salt water |  |  | 0.486 | 0.486 | [8 empty] | 9930 | [5 empty] | SHAPEFILE | N
PL-00011288 | 630405 | Y | 22 | SK PS 00136251 | 2022-07-22 | 630405-093 | 15-20-040-28W3 | 15-20-040-28W3 | Pipeline Segment Connection Above Ground | Pipeline Segment Connection Above Ground | Flowline | NORTH END | LONGSHORE RESOURCES LTD. | Operating | Oil Well Effluent |  |  | 0.176 | 0.176 | [8 empty] | 4960 | [5 empty] | SHAPEFILE | N
PL-00011294 | 631106 | Y | 3 | SK PS 00136317 | 2022-07-22 | 631106-003 | 07-04-041-27W3 | 10-33-040-27W3 | Well | Pipeline Segment Connection Above Ground | Flowline | NORTH END | CENOVUS ENERGY INC. | Abandoned | Natural Gas |  |  | 1.432 | 1.432 | [8 empty] | 7000 | [5 empty] | SHAPEFILE | N
PL-00011290 |  | Y | 5 | SK PS 00136267 | 2022-07-22 | 630605-015 | 15-03-040-28W3 | 15-03-040-28W3 | Well | Pipeline Segment Connection Above Ground | Flowline | NORTH END | LONGSHORE RESOURCES LTD. | Operating | Oil Well Effluent |  |  | 0.275 | 0.275 | [8 empty] | 4960 |  |  |  |  | 50 | SHAPEFILE | N
PL-00011288 | 630405 | Y | 24 | SK PS 00136253 | 2022-07-22 | 630405-097 | 06-20-040-28W3 | 15-20-040-28W3 | Pipeline Segment Connection Above Ground | Multi Well Battery | Flowline | NORTH END | LONGSHORE RESOURCES LTD. | Operating | Oil Well Effluent |  |  | 1.423 | 1.423 | [8 empty] | 4960 | [5 empty] | SHAPEFILE | N
PL-00011287 | SEC18-FG | Y | 9 | SK PS 00136222 | 2022-07-22 |  | 08-18-048-23W3 | 07-18-048-23W3 | Single Well Battery | Single Well Battery | Flowline | A4-18 to 12-18 | INTREPID PETROLEUM LTD. | Operating | Fuel Gas |  | Polyethylene | 0.315 | 0.313 | 60.3 | 5.4 | 1 | 3408 |  |  |  | 1103 | 550 | 0 |  |  | Uncoated | 0 | SYSGEN | N
PL-00011288 | 630405 | Y | 21 | SK PS 00136250 | 2022-07-22 | 630405-092 | 10-20-040-28W3 | 07-20-040-28W3 | Well | Pipeline Segment Connection Above Ground | Flowline | NORTH END | LONGSHORE RESOURCES LTD. | Operating | Oil Well Effluent |  |  | 0.204 | 0.204 | [8 empty] | 4960 | [5 empty] | SHAPEFILE | N
PL-00011290 |  | Y | 15 | SK PS 00136277 | 2022-07-22 | 630605-025 | 15-03-040-28W3 | 15-03-040-28W3 | Pipeline Segment Connection Above Ground | Pipeline Segment Connection Above Ground | Flowline | NORTH END | LONGSHORE RESOURCES LTD. | Operating | Oil Well Effluent |  |  | 0.111 | 0.111 | [8 empty] | 4960 |  |  |  |  | 50 | SHAPEFILE | N
PL-00011289 | 630408 | Y | 4 | SK PS 00136258 | 2022-07-22 | 630408-011 | 11-16-040-28W3 | 06-16-040-28W3 | Pipeline Segment Connection Above Ground | Pipeline Segment Connection Above Ground | Flowline | NORTH END | LONGSHORE RESOURCES LTD. | Operating | Salt water |  |  | 0.257 | 0.257 | [8 empty] | 9930 | [5 empty] | SHAPEFILE | N
PL-00011290 |  | Y | 19 | SK PS 00136281 | 2022-07-22 | 630605-031 | 03-10-040-28W3 | 14-03-040-28W3 | Pipeline Segment Connection Above Ground | Pipeline Segment Connection Above Ground | Flowline | NORTH END | LONGSHORE RESOURCES LTD. | Operating | Oil Well Effluent |  |  | 0.179 | 0.179 | [8 empty] | 4960 |  |  |  |  | 50 | SHAPEFILE | N
PL-00011292 | 631007 | Y | 4 | SK PS 00136308 | 2022-07-22 | 631007-006 | 12-15-040-28W3 | 11-15-040-28W3 | Pipeline Segment Connection Above Ground | Well | Flowline | NORTH END | LONGSHORE RESOURCES LTD. | Operating | Fuel Gas |  |  | 0.191 | 0.191 | [8 empty] | 1750 | [5 empty] | SHAPEFILE | N
PL-00011287 | SEC18-FG | Y | 7 | SK PS 00136220 | 2022-07-22 |  | 02-18-048-23W3 | 01-18-048-23W3 | Single Well Battery | Single Well Battery | Flowline | A4-18 to 12-18 | INTREPID PETROLEUM LTD. | Operating | Fuel Gas |  | Polyethylene | 0.496 | 0.494 | 60.3 | 5.4 | 1 | 3408 |  |  |  | 1103 | 550 | 0 |  |  | Uncoated | 0 | SYSGEN | N
PL-00011288 | 630405 | Y | 9 | SK PS 00136238 | 2022-07-22 | 630405-042 | 12-20-040-28W3 | 13-20-040-28W3 | Pipeline Segment Connection Above Ground | Pipeline Segment Connection Above Ground | Flowline | NORTH END | LONGSHORE RESOURCES LTD. | Operating | Oil Well Effluent |  |  | 0.348 | 0.348 | [8 empty] | 4960 | [5 empty] | SHAPEFILE | N
PL-00011289 | 630408 | Y | 2 | SK PS 00136256 | 2022-07-22 | 630408-009 | 16-17-040-28W3 | 12-16-040-28W3 | Pipeline Segment Connection Above Ground | Pipeline Segment Connection Above Ground | Flowline | NORTH END | LONGSHORE RESOURCES LTD. | Operating | Salt water |  |  | 0.54 | 0.54 | [8 empty] | 9930 | [5 empty] | SHAPEFILE | N
PL-00001085 |  | N | 11 | SK PS 00136208 | 2022-07-21 |  | 05-22-007-20W3 | 09-21-007-20W3 | Pipeline Segment Connection Above Ground | Well | Flowline | 02-22-007-20W3 MWB SW Flowline | DURHAM CREEK ENERGY LTD. | Operating | Salt water | Produced Water | Steel | 0.67 | 0.67 | 114.3 | 4 | 1 | Z245.1 | 359 | II | 20101.49 | 14890 | 14890 | 0 | 1.5 | High Density Polyethylene (HDPE) | Extruded Poly | 0 | SHAPEFILE | N
PL-00011282 |  | N | 1 | SK PS 00136207 | 2022-07-21 |  | 01-06-003-30W1 | 09-30-002-30W1 | Oil Satellite | Multi Well Battery | Flowline |  | VITAL ENERGY INC. | Cancelled - Expired | Crude Oil | Synthetic Crude Oil | Fibreglass | 3.755 | 3.8 | 105.8 | 3.2 | 1 | STAR | 1000 |  | 18000 | 6900 | 4970 | 0.05 | 1.5 | Uncoated | Uncoated | 0.01 | SHAPEFILE | N
PL-00011284 | 13-6-6-13W2 | N | 1 | SK PS 00136211 | 2022-07-21 | 13-6-6-13 | 13-06-006-13W2 | 05-06-006-13W2 | Well | Pipeline Segment Connection Below Ground | Flowline | Weyburn Unit 13-6-6-13W2 Pipeline Replacement | WHITECAP RESOURCES INC. | Operating | Oil Well Effluent |  | Fibreglass | 0.693 | 0.693 | 81.2 | 2.5 | 1 | STAR | 1000 |  | 4960.8 | 4960.8 | 4880 | 97.6 | 1.5 | Other | Other | 20 | SHAPEFILE | N
PL-00011283 |  | N | 1 | SK PS 00136209 | 2022-07-21 |  | 01-17-016-16W3 | 04-16-016-16W3 | Pipeline Segment Connection Above Ground | Well | Flowline | East Canruar 01-17 to 04-16 Injection Line | WHITECAP RESOURCES INC. | Operating | Salt water | Produced Water | Composite | 0.439 | 0.439 | 118 | 4.5 | 1 | FSLP | 1500 |  | 15750 | 15750 | 9930 | 9.93 | 1.5 | Uncoated | Uncoated | 1 | SHAPEFILE | N
PL-00001085 |  | N | 12 | SK PS 00136210 | 2022-07-21 |  | 10-22-007-20W3 | 16-22-007-20W3 | Well | Well | Flowline | 02-22-007-20W3 MWB SW Flowline | DURHAM CREEK ENERGY LTD. | Operating | Salt water | Produced Water | Steel | 0.606 | 0.606 | 114.3 | 4 | 1 | Z245.1 | 359 | II | 20101.49 | 14890 | 14890 | 0 | 1.5 | High Density Polyethylene (HDPE) | Extruded Poly | 0 | SHAPEFILE | N
PL-00011179 | 111687 | Y | 1 | SK PS 00136091 | 2022-07-20 | 111687-1 | 10-14-004-05W2 | 12-13-004-05W2 | Blind End | Blind End | Pipeline |  | STEEL REEF INFRASTRUCTURE CORP. | Abandoned | Natural Gas |  | Steel | 0.954 | 0.954 |  |  | 1 | [5 empty] | 1000 | [5 empty] | SHAPEFILE | N
PL-00011189 | 111789 | Y | 1 | SK PS 00136106 | 2022-07-20 | 111789-1 | 06-21-004-06W2 | 11-22-004-06W2 | Blind End | Blind End | Pipeline |  | STEEL REEF INFRASTRUCTURE CORP. | Abandoned | Natural Gas |  | Steel | 1.695 | 1.695 |  |  | 1 | [5 empty] | 689 | [5 empty] | SHAPEFILE | N
PL-00011216 | 118713 | Y | 1 | SK PS 00136138 | 2022-07-20 | 118713-900 | 03-30-004-05W2 | 03-30-004-05W2 | Blind End | Blind End | Pipeline |  | STEEL REEF INFRASTRUCTURE CORP. | Abandoned | Sour Natural Gas |  | Steel | 0.095 | 0.095 |  |  | 1 | [5 empty] | 1000 | [5 empty] | SHAPEFILE | N
PL-00011258 | 217134-SG | Y | 1 | SK PS 00136180 | 2022-07-20 | 217134-1 | 11-20-004-06W2 | 11-19-004-06W2 | Blind End | Blind End | Pipeline |  | STEEL REEF INFRASTRUCTURE CORP. | Abandoned | Sour Natural Gas |  | Steel | 1.501 | 1.501 |  |  | 1 | [5 empty] | 345 | [5 empty] | SHAPEFILE | N
PL-00011194 | 111822 | Y | 1 | SK PS 00136112 | 2022-07-20 | 111822-1 | 09-25-004-06W2 | 07-25-004-06W2 | Blind End | Blind End | Pipeline |  | STEEL REEF INFRASTRUCTURE CORP. | Abandoned | Natural Gas |  | Steel | 0.82 | 0.82 |  |  | 1 | [5 empty] | 1000 | [5 empty] | SHAPEFILE | N
PL-00011183 | 111718 | Y | 2 | SK PS 00136097 | 2022-07-20 | 111718-2 | 11-09-004-05W2 | 07-08-004-05W2 | Blind End | Blind End | Pipeline |  | STEEL REEF INFRASTRUCTURE CORP. | Abandoned | Natural Gas |  | Steel | 1.191 | 1.191 |  |  | 1 |  |  |  |  | 1000 | 1000 | [5 empty] | SHAPEFILE | N
PL-00011161 | 111601 | Y | 1 | SK PS 00136066 | 2022-07-20 | 111601-1 | 09-34-003-04W2 | 09-34-003-04W2 | Blind End | Blind End | Pipeline |  | STEEL REEF INFRASTRUCTURE CORP. | Abandoned | Natural Gas |  | Steel | 0.201 | 0.201 |  |  | 1 | [5 empty] | 1000 | [5 empty] | SHAPEFILE | N
PL-00011201 | 111872 | Y | 1 | SK PS 00136120 | 2022-07-20 | 111872-1 | 06-12-005-06W2 | 15-02-005-06W2 | Blind End | Blind End | Pipeline |  | STEEL REEF INFRASTRUCTURE CORP. | Abandoned | Natural Gas |  | Steel | 1.485 | 1.485 |  |  | 1 | [5 empty] | 11722 | [5 empty] | SHAPEFILE | N
PL-00011180 | 111697 | Y | 1 | SK PS 00136092 | 2022-07-20 | 111697-1 | 16-04-004-05W2 | 07-09-004-05W2 | Blind End | Blind End | Pipeline |  | STEEL REEF INFRASTRUCTURE CORP. | Abandoned | Sour Natural Gas |  | Steel | 1.063 | 1.063 |  |  | 1 | [5 empty] | 1000 | [5 empty] | SHAPEFILE | N
PL-00011236 | 144889 | Y | 1 | SK PS 00136158 | 2022-07-20 | 144889-1 | 09-22-004-05W2 | 12-21-004-05W2 | Blind End | Blind End | Pipeline |  | STEEL REEF INFRASTRUCTURE CORP. | Abandoned | Natural Gas |  | Steel | 2.899 | 2.899 |  |  | 1 | [5 empty] | 172 | [5 empty] | SHAPEFILE | N
PL-00011156 | 111325 | Y | 1 | SK PS 00136060 | 2022-07-20 | 111325-1 | 07-14-003-02W2 | 09-14-003-02W2 | Blind End | Blind End | Pipeline |  | STEEL REEF INFRASTRUCTURE CORP. | Abandoned | Natural Gas |  | Steel | 0.303 | 0.303 |  |  | 1 | [5 empty] | 1100 | [5 empty] | SHAPEFILE | N
PL-00011202 | 111873 | Y | 1 | SK PS 00136123 | 2022-07-20 | 111873-1 | 05-06-005-05W2 | 13-06-005-05W2 | Blind End | Blind End | Pipeline |  | STEEL REEF INFRASTRUCTURE CORP. | Abandoned | Natural Gas |  | Steel | 0.81 | 0.81 |  |  | 1 | [5 empty] | 440 | [5 empty] | SHAPEFILE | N
PL-00011271 | 248381 | Y | 1 | SK PS 00136193 | 2022-07-20 | 248381-1 | 08-04-004-32W1 | 08-04-004-32W1 | Multi Well Battery | Pipeline Segment Connection Below Ground | Pipeline |  | STEEL REEF INFRASTRUCTURE CORP. | Discontinued | Natural Gas |  | Steel | 0.07 | 0.07 |  |  | 1 | [5 empty] | 345 | [5 empty] | SHAPEFILE | N
PL-00011276 | 249287 | Y | 1 | SK PS 00136198 | 2022-07-20 | 249287-1 | 04-18-005-33W1 | 05-18-005-33W1 | Single Well Battery | Pipeline Segment Connection Below Ground | Pipeline |  | STEEL REEF INFRASTRUCTURE CORP. | Discontinued | Natural Gas |  | Polyethylene | 0.28 | 0.28 |  |  | 1 | [5 empty] | 441 | [5 empty] | SHAPEFILE | N
PL-00011264 | 246761 | Y | 1 | SK PS 00136186 | 2022-07-20 | 246761-1 | 16-20-004-05W2 | 11-22-004-06W2 | Pipeline Segment Connection Above Ground | Pipeline Segment Connection Above Ground | Pipeline |  | STEEL REEF INFRASTRUCTURE CORP. | Discontinued | Natural Gas |  | Steel | 7.56 | 7.56 | 60.3 |  | 1 |  |  |  |  | 1000 | 1000 | [5 empty] | SHAPEFILE | N
PL-00011214 | 118711 | Y | 1 | SK PS 00136136 | 2022-07-20 | 118711-1 | 11-21-004-06W2 | 06-21-004-06W2 | Blind End | Blind End | Pipeline |  | STEEL REEF INFRASTRUCTURE CORP. | Abandoned | Sour Natural Gas |  | Steel | 0.177 | 0.177 |  |  | 1 | [5 empty] | 1000 | [5 empty] | SHAPEFILE | N
PL-00011182 | 111713 | Y | 1 | SK PS 00136094 | 2022-07-20 | 111713-1 | 15-08-004-05W2 | 10-07-004-05W2 | Blind End | Blind End | Pipeline |  | STEEL REEF INFRASTRUCTURE CORP. | Abandoned | Sour Natural Gas |  | Steel | 1.465 | 1.465 |  |  | 1 | [5 empty] | 1000 | [5 empty] | SHAPEFILE | N
PL-00011217 | 120442 | Y | 1 | SK PS 00136139 | 2022-07-20 | 120442-1 | 04-14-005-33W1 | 08-17-005-32W1 | Blind End | Blind End | Pipeline |  | STEEL REEF INFRASTRUCTURE CORP. | Abandoned | Natural Gas |  | Polyethylene | 5.883 | 5.883 |  |  | 1 | [5 empty] | 327 | [5 empty] | SHAPEFILE | N
PL-00011257 | 217134-NG | Y | 1 | SK PS 00136179 | 2022-07-20 | 217134-900 | 07-20-004-06W2 | 10-20-004-06W2 | Blind End | Blind End | Pipeline |  | STEEL REEF INFRASTRUCTURE CORP. | Abandoned | Natural Gas |  | Steel | 0.378 | 0.378 |  |  | 1 | [5 empty] | 345 | [5 empty] | SHAPEFILE | N
PL-00011269 | 247015 | Y | 1 | SK PS 00136191 | 2022-07-20 | 247015-1 | 09-13-004-06W2 | 09-13-004-06W2 | Blind End | Blind End | Pipeline |  | STEEL REEF INFRASTRUCTURE CORP. | Abandoned | Natural Gas |  | Steel | 0.198 | 0.198 | 101.6 |  | 1 |  |  |  |  | 1000 | 1000 | [5 empty] | SHAPEFILE | N
PL-00011252 | 199325 | Y | 1 | SK PS 00136174 | 2022-07-20 | 199325-1 | 16-24-004-01W2 | 16-24-004-01W2 | Blind End | Blind End | Pipeline |  | STEEL REEF INFRASTRUCTURE CORP. | Abandoned | Natural Gas |  | Steel | 0.134 | 0.134 |  |  | 1 | [5 empty] | 4960 | [5 empty] | SHAPEFILE | N
PL-00011223 | 130248 | Y | 1 | SK PS 00136145 | 2022-07-20 | 130248-1 | 15-36-005-34W1 | 08-31-005-33W1 | Blind End | Blind End | Pipeline |  | STEEL REEF INFRASTRUCTURE CORP. | Abandoned | Natural Gas |  | Steel | 2.444 | 2.444 |  |  | 1 | [5 empty] | 345 | [5 empty] | SHAPEFILE | N
PL-00011175 | 111667 | Y | 2 | SK PS 00136087 | 2022-07-20 | 111667-900 | 05-34-003-05W2 | 11-34-003-05W2 | Pipeline Segment Connection Below Ground | Pipeline Segment Connection Below Ground | Pipeline |  | STEEL REEF INFRASTRUCTURE CORP. | Discontinued | Natural Gas |  | Steel | 0.617 | 0.617 |  |  | 1 | [5 empty] | 1000 | [5 empty] | SHAPEFILE | N
PL-00011245 | 190276 | Y | 1 | SK PS 00136167 | 2022-07-20 | 190276-1 | 09-23-004-34W1 | 11-24-004-34W1 | Blind End | Blind End | Pipeline |  | STEEL REEF INFRASTRUCTURE CORP. | Abandoned | Natural Gas |  | Steel | 0.722 | 0.722 |  |  | 1 | [5 empty] | 400 | [5 empty] | SHAPEFILE | N
PL-00011210 | 113803 | Y | 1 | SK PS 00136132 | 2022-07-20 | 113803-1 | 07-16-004-06W2 | 11-15-004-06W2 | Blind End | Blind End | Pipeline |  | STEEL REEF INFRASTRUCTURE CORP. | Abandoned | Natural Gas |  | Steel | 1.295 | 1.295 | 152.4 |  | 1 |  |  |  |  | 445 | 445 | [5 empty] | SHAPEFILE | N
PL-00011207 | 111906 | Y | 1 | SK PS 00136129 | 2022-07-20 | 111906-1 | 08-34-005-03W2 | 08-34-005-03W2 | Blind End | Blind End | Pipeline |  | STEEL REEF INFRASTRUCTURE CORP. | Abandoned | Natural Gas |  | Steel | 0.035 | 0.035 |  |  | 1 | [5 empty] | 1100 | [5 empty] | SHAPEFILE | N
PL-00000252 |  | N | 40 | SK PS 00136203 | 2022-07-20 |  | 07-34-039-27W3 | 03-34-039-27W3 | Pipeline Segment Connection Above Ground | Well | Pipeline |  | PENTACOR ENERGY CORP. | Under Construction - New | Natural Gas |  | Polyethylene | 0.839 | 0.839 | 88.9 | 8.1 | 1 | 4710 | N/A |  | 1380 | 1380 | 1379 | 0 | 1.5 | Uncoated | Uncoated | 0 | SHAPEFILE | N
PL-00011205 | 111885 | Y | 1 | SK PS 00136127 | 2022-07-20 | 111885-1 | 07-34-004-06W2 | 05-35-004-06W2 | Single Well Battery | Pipeline Segment Connection Below Ground | Pipeline |  | STEEL REEF INFRASTRUCTURE CORP. | Discontinued | Natural Gas |  | Steel | 0.983 | 0.983 |  |  | 1 | [5 empty] | 440 | [5 empty] | SHAPEFILE | N
PL-00011190 | 111798 | Y | 1 | SK PS 00136108 | 2022-07-20 | 111798-1 | 11-15-004-06W2 | 11-15-004-06W2 | Blind End | Blind End | Pipeline |  | STEEL REEF INFRASTRUCTURE CORP. | Abandoned | Natural Gas |  | Steel | 0.079 | 0.079 |  |  | 1 |  |  |  |  | 445 | 445 | [5 empty] | SHAPEFILE | N
PL-00011185 | 111735 | Y | 1 | SK PS 00136102 | 2022-07-20 | 111735-1 | 09-21-004-05W2 | 05-22-004-05W2 | Blind End | Blind End | Pipeline |  | STEEL REEF INFRASTRUCTURE CORP. | Abandoned | Natural Gas |  | Steel | 0.724 | 0.724 |  |  | 1 | [5 empty] | 1000 | [5 empty] | SHAPEFILE | N
PL-00011229 | 144863 | Y | 1 | SK PS 00136151 | 2022-07-20 | 144863-1 | 16-20-004-05W2 | 02-01-005-06W2 | Gas Plant | Pipeline Segment Connection Below Ground | Pipeline |  | STEEL REEF INFRASTRUCTURE CORP. | Discontinued | Natural Gas |  | Steel | 5.468 | 5.468 | 60.3 |  | 1 |  |  |  |  | 1000 | 1000 | [5 empty] | SHAPEFILE | N
PL-00011192 | 111814 | Y | 1 | SK PS 00136110 | 2022-07-20 | 111814-1 | 07-28-004-06W2 | 03-27-004-06W2 | Blind End | Blind End | Pipeline |  | STEEL REEF INFRASTRUCTURE CORP. | Abandoned | Natural Gas |  | Steel | 1.494 | 1.494 | 203.2 |  | 1 |  |  |  |  | 445 | 445 | [5 empty] | SHAPEFILE | N
PL-00011201 | 111872 | Y | 3 | SK PS 00136122 | 2022-07-20 | 111872-901 | 05-02-005-06W2 | 14-02-005-06W2 | Blind End | Blind End | Pipeline |  | STEEL REEF INFRASTRUCTURE CORP. | Abandoned | Natural Gas |  | Steel | 0.715 | 0.715 |  |  | 1 | [5 empty] | 11722 | [5 empty] | SHAPEFILE | N
PL-00011184 | 111724 | Y | 2 | SK PS 00136101 | 2022-07-20 | 111724-900 | 09-25-004-06W2 | 10-19-004-05W2 | Blind End | Blind End | Pipeline |  | STEEL REEF INFRASTRUCTURE CORP. | Abandoned | Sour Natural Gas |  | Steel | 2.072 | 2.072 |  |  | 1 | [5 empty] | 1000 | [5 empty] | SHAPEFILE | N
PL-00011265 | 246763 | Y | 1 | SK PS 00136187 | 2022-07-20 | 246763-1 | 11-22-004-06W2 | 09-22-004-05W2 | Blind End | Blind End | Pipeline |  | STEEL REEF INFRASTRUCTURE CORP. | Abandoned | Sour Natural Gas |  | Steel | 10.639 | 10.639 |  |  | 1 | [5 empty] | 1000 | [5 empty] | SHAPEFILE | N
PL-00011272 | 249209 | Y | 1 | SK PS 00136194 | 2022-07-20 | 249209-1 | 01-13-005-34W1 | 05-18-005-33W1 | Single Well Battery | Multi Well Battery | Pipeline |  | STEEL REEF INFRASTRUCTURE CORP. | Discontinued | Natural Gas |  | Fibreglass | 0.526 | 0.526 |  |  | 1 | [5 empty] | 4960 | [5 empty] | SHAPEFILE | N
PL-00011170 | 111633 | Y | 1 | SK PS 00136077 | 2022-07-20 | 111633-1 | 11-30-003-04W2 | 11-30-003-04W2 | Single Well Battery | Pipeline Segment Connection Below Ground | Pipeline |  | STEEL REEF INFRASTRUCTURE CORP. | Discontinued | Natural Gas |  | Steel | 0.104 | 0.104 |  |  | 1 | [5 empty] | 345 | [5 empty] | SHAPEFILE | N
PL-00011181 | 111705 | Y | 1 | SK PS 00136093 | 2022-07-20 | 111705-1 | 05-33-003-05W2 | 08-08-004-05W2 | Blind End | Blind End | Pipeline |  | STEEL REEF INFRASTRUCTURE CORP. | Abandoned | Natural Gas |  | Steel | 3.432 | 3.432 |  |  | 1 | [5 empty] | 1000 | [5 empty] | SHAPEFILE | N
PL-00011278 | 249342 | Y | 1 | SK PS 00136200 | 2022-07-20 | 249342-1 | 16-21-003-04W2 | 12-22-003-04W2 | Blind End | Blind End | Pipeline |  | STEEL REEF INFRASTRUCTURE CORP. | Abandoned | Natural Gas |  | Steel | 0.8 | 0.8 |  |  | 1 | [5 empty] | 1000 | [5 empty] | SHAPEFILE | N
PL-00011168 | 111626 | Y | 1 | SK PS 00136074 | 2022-07-20 | 111626-1 | 04-32-003-04W2 |  | Blind End | Blind End | Pipeline |  | STEEL REEF INFRASTRUCTURE CORP. | Abandoned | Sour Natural Gas |  | Steel | 0.591 | 0.591 |  |  | 1 | [5 empty] | 1000 | [5 empty] | SHAPEFILE | N
PL-00011232 | 144868 | Y | 1 | SK PS 00136154 | 2022-07-20 | 144868-1 | 07-22-003-03W2 | 06-23-003-03W2 | Multi Well Battery | Pipeline Segment Connection Below Ground | Pipeline |  | STEEL REEF INFRASTRUCTURE CORP. | Discontinued | Sour Natural Gas |  | Steel | 1.068 | 1.068 | 114.3 | 2.8 | 1 |  |  |  |  | 345 | 345 | 3.8 |  |  |  | 11 | SHAPEFILE | N
PL-00011165 | 111622 | Y | 2 | SK PS 00136071 | 2022-07-20 | 111622-900 | 05-32-003-04W2 | 15-32-003-04W2 | Blind End | Blind End | Pipeline |  | STEEL REEF INFRASTRUCTURE CORP. | Abandoned | Natural Gas |  | Steel | 1.005 | 1.005 |  |  | 1 | [5 empty] | 1000 | [5 empty] | SHAPEFILE | N
PL-00011142 |  | N | 2 | SK PS 00136045 | 2022-07-20 |  | 05-29-001-17W2 | 08-30-001-17W2 | Pipeline Segment Connection Below Ground | Well | Flowline | 02-29-001-17W2M MWB SW Flowline | SATURN OIL & GAS INC. | Operating | Salt water |  | Fibreglass | 0.241 | 0.241 | 89.7 | 7.4 | 1 | STAR | 2500 |  | 13760 | 13760 | 13760 | 0 | 1.5 | Uncoated | Uncoated | 0 | SHAPEFILE | N
PL-00011159 | 111596 | Y | 1 | SK PS 00136063 | 2022-07-20 | 111596-1 | 16-27-003-04W2 | 05-26-003-04W2 | Blind End | Blind End | Pipeline |  | STEEL REEF INFRASTRUCTURE CORP. | Abandoned | Natural Gas |  | Steel | 0.895 | 0.895 |  |  | 1 | [5 empty] | 345 | [5 empty] | SHAPEFILE | N
PL-00011263 | 244995 | Y | 1 | SK PS 00136185 | 2022-07-20 | 244995-1 | 12-24-004-34W1 | 16-23-004-34W1 | Blind End | Blind End | Pipeline |  | STEEL REEF INFRASTRUCTURE CORP. | Abandoned | Natural Gas |  | Steel | 0.436 | 0.436 |  |  | 1 | [5 empty] | 345 | [5 empty] | SHAPEFILE | N
PL-00011150 | 103785 | Y | 1 | SK PS 00136054 | 2022-07-20 | 103785-1 | 13-11-005-04W2 | 13-11-005-04W2 | Single Well Battery | Pipeline Segment Connection Below Ground | Pipeline |  | STEEL REEF INFRASTRUCTURE CORP. | Discontinued | Natural Gas |  | Steel | 0.032 | 0.032 |  |  | 1 | [5 empty] | 440 | [5 empty] | SHAPEFILE | N
PL-00011155 | 111211 | Y | 1 | SK PS 00136059 | 2022-07-20 | 111211-1 | 06-10-005-32W1 | 11-04-005-32W1 | Blind End | Blind End | Pipeline |  | STEEL REEF INFRASTRUCTURE CORP. | Abandoned | Natural Gas |  | Steel | 2.142 | 2.142 |  |  | 1 | [5 empty] | 550 | [5 empty] | SHAPEFILE | N
PL-00007057 |  | N | 23 | SK PS 00136202 | 2022-07-20 |  | 07-34-039-27W3 | 03-34-039-27W3 | Pipeline Segment Connection Above Ground | Well | Flowline |  | PENTACOR ENERGY CORP. | Under Construction - New | Salt water | Produced Water | Composite | 0.843 | 0.843 | 100 | 11.5 | 1 | FCLP | 901 |  | 18520 | 18520 | 12232 | 0 | 1.5 | Uncoated | Uncoated | 0 | SHAPEFILE | N
PL-00011238 | 145292 | Y | 1 | SK PS 00136160 | 2022-07-20 | 145292-1 | 15-31-004-04W2 | 13-32-004-04W2 | Multi Well Battery | Pipeline Segment Connection Below Ground | Pipeline |  | STEEL REEF INFRASTRUCTURE CORP. | Abandoned | Natural Gas |  | Polyethylene | 0.758 | 0.758 | 88.9 | 8.5 | 1 |  |  |  |  | 689 | 689 | [5 empty] | SHAPEFILE | N
PL-00011151 | 103817 | Y | 1 | SK PS 00136055 | 2022-07-20 | 103817-1 | 12-36-003-05W2 | 09-36-003-05W2 | Blind End | Blind End | Pipeline |  | STEEL REEF INFRASTRUCTURE CORP. | Abandoned | Natural Gas |  | Steel | 1.388 | 1.388 |  |  | 1 | [5 empty] | 1100 | [5 empty] | SHAPEFILE | N
PL-00011239 | 145363 | Y | 1 | SK PS 00136161 | 2022-07-20 | 145363-1 | 03-29-007-04W2 | 12-18-007-04W2 | Pipeline Segment Connection Above Ground | Pipeline Segment Connection Below Ground | Pipeline |  | STEEL REEF INFRASTRUCTURE CORP. | Operating | Sour Natural Gas |  | Polyethylene | 3.496 | 3.496 | 168.3 | 15.3 | 1 | XX06 |  |  | 550 | 435 | 435 | 8.7 | 1 |  |  | 20 | SHAPEFILE | N
PL-00011222 | 125126 | Y | 1 | SK PS 00136144 | 2022-07-20 | 125126-1 | 04-15-004-04W2 | 08-33-003-04W2 | Blind End | Blind End | Pipeline |  | STEEL REEF INFRASTRUCTURE CORP. | Abandoned | Oil Well Effluent |  | Steel | 5.161 | 5.161 |  |  | 1 | [5 empty] | 345 | [5 empty] | SHAPEFILE | N
PL-00011182 | 111713 | Y | 2 | SK PS 00136095 | 2022-07-20 | 111713-900 | 10-07-004-05W2 | 09-12-004-06W2 | Blind End | Blind End | Pipeline |  | STEEL REEF INFRASTRUCTURE CORP. | Abandoned | Sour Natural Gas |  | Steel | 1.376 | 1.376 |  |  | 1 | [5 empty] | 1000 | [5 empty] | SHAPEFILE | N
PL-00011274 | 249263 | Y | 1 | SK PS 00136196 | 2022-07-20 | 249263-1 | 06-06-004-33W1 | 03-07-004-33W1 | Blind End | Blind End | Pipeline |  | STEEL REEF INFRASTRUCTURE CORP. | Abandoned | Natural Gas |  | Steel | 1.131 | 1.131 |  |  | 1 | [5 empty] | 345 | [5 empty] | SHAPEFILE | N
PL-00011241 | 181011 | Y | 1 | SK PS 00136163 | 2022-07-20 | 181011-1 | 16-35-003-05W2 | 01-09-004-05W2 | Blind End | Blind End | Pipeline |  | STEEL REEF INFRASTRUCTURE CORP. | Abandoned | Natural Gas |  | Steel | 4.056 | 4.056 |  |  | 1 | [5 empty] | 200 | [5 empty] | SHAPEFILE | N
PL-00011275 | 249264 | Y | 1 | SK PS 00136197 | 2022-07-20 | 249264-1 | 09-06-004-33W1 |  | Blind End | Blind End | Pipeline |  | STEEL REEF INFRASTRUCTURE CORP. | Abandoned | Natural Gas |  | Steel | 0.799 | 0.799 |  |  | 1 | [5 empty] | 345 | [5 empty] | SHAPEFILE | N
PL-00011154 | 107818 | Y | 1 | SK PS 00136058 | 2022-07-20 | 107818-1 | 13-14-004-05W2 | 10-14-004-05W2 | Blind End | Blind End | Pipeline |  | STEEL REEF INFRASTRUCTURE CORP. | Abandoned | Natural Gas |  | Steel | 1.12 | 1.12 | 168.3 |  | 1 | [5 empty] | 345 | [5 empty] | SHAPEFILE | N
PL-00011198 | 111868 | Y | 1 | SK PS 00136116 | 2022-07-20 | 111868-1 | 03-03-005-06W2 | 03-03-005-06W2 | Single Well Battery | Pipeline Segment Connection Below Ground | Pipeline |  | STEEL REEF INFRASTRUCTURE CORP. | Discontinued | Sour Natural Gas |  | Steel | 0.035 | 0.035 |  |  | 1 |  |  |  |  | 5861 | 5861 | [5 empty] | SHAPEFILE | N
PL-00011176 | 111669 | Y | 1 | SK PS 00136088 | 2022-07-20 | 111669-1 | 14-27-003-05W2 | 11-27-003-05W2 | Blind End | Blind End | Pipeline |  | STEEL REEF INFRASTRUCTURE CORP. | Abandoned | Natural Gas |  | Steel | 0.118 | 0.118 |  |  | 1 | [5 empty] | 1000 | [5 empty] | SHAPEFILE | N
PL-00011173 | 111658-SG | Y | 1 | SK PS 00136081 | 2022-07-20 | 111658-1 | 11-35-003-05W2 | 11-35-003-05W2 | Multi Well Battery | Pipeline Segment Connection Below Ground | Pipeline |  | STEEL REEF INFRASTRUCTURE CORP. | Discontinued | Sour Natural Gas |  | Steel | 0.037 | 0.037 |  |  | 1 | [5 empty] | 1000 | [5 empty] | SHAPEFILE | N
PL-00011174 | 111666 | Y | 1 | SK PS 00136085 | 2022-07-20 | 111666-1 | 11-01-004-05W2 | 03-01-004-05W2 | Blind End | Blind End | Pipeline |  | STEEL REEF INFRASTRUCTURE CORP. | Abandoned | Natural Gas |  | Steel | 0.67 | 0.67 |  |  | 1 | [5 empty] | 1000 | [5 empty] | SHAPEFILE | N
PL-00011143 |  | N | 1 | SK PS 00136046 | 2022-07-20 | group emulsion line from 4-25 to 15-23-3-4W2 | 04-25-003-04W2 | 15-23-003-04W2 | Well | Oil Satellite | Flowline |  | TUNDRA OIL & GAS LIMITED | Operating | Oil Well Effluent |  | Fibreglass | 0.924 | 0.924 | 105.9 | 4.1 | 1 | STAR | 1000 |  | 4968 | 4410 | 4410 | 49.83 | 1.5 | Epoxy | Uncoated | 11.3 | SHAPEFILE | N
PL-00011144 | 100316 | Y | 1 | SK PS 00136048 | 2022-07-20 | 100316-1 | 09-08-004-03W2 | 08-33-003-04W2 | Blind End | Blind End | Pipeline |  | STEEL REEF INFRASTRUCTURE CORP. | Cancelled - Duplicate Licences | Sour Natural Gas |  | Polyethylene | 9.232 | 9.232 |  |  | 1 | [5 empty] | 552 | [5 empty] | SHAPEFILE | N
PL-00011173 | 111658-SG | Y | 3 | SK PS 00136083 | 2022-07-20 | 111658-903 | 09-34-003-05W2 | 09-34-003-05W2 | Single Well Battery | Pipeline Segment Connection Below Ground | Pipeline |  | STEEL REEF INFRASTRUCTURE CORP. | Discontinued | Sour Natural Gas |  | Steel | 0.136 | 0.136 |  |  | 1 | [5 empty] | 1000 | [5 empty] | SHAPEFILE | N
PL-00011208 | 111910 | Y | 1 | SK PS 00136130 | 2022-07-20 | 111910-1 | 08-04-006-03W2 | 08-04-006-03W2 | Blind End | Blind End | Pipeline |  | STEEL REEF INFRASTRUCTURE CORP. | Abandoned | Natural Gas |  | Steel | 0.06 | 0.06 |  |  | 1 |  |  |  |  | 345 | 345 | [5 empty] | SHAPEFILE | N
PL-00011225 | 132960 | Y | 1 | SK PS 00136147 | 2022-07-20 | 132960-1 | 04-13-008-08W2 | 01-15-008-08W2 | Multi Well Battery | Pipeline Segment Connection Above Ground | Pipeline |  | STEEL REEF INFRASTRUCTURE CORP. | Discontinued | Sour Natural Gas |  | Fibreglass | 2.406 | 2.406 | 105.8 | 3.2 | 1 |  |  |  |  | 4960 | 4960 |  |  |  |  | 11 | SHAPEFILE | N
PL-00011273 | 249261 | Y | 1 | SK PS 00136195 | 2022-07-20 | 249261-1 | 16-01-004-34W1 | 02-12-004-34W1 | Blind End | Blind End | Pipeline |  | STEEL REEF INFRASTRUCTURE CORP. | Abandoned | Natural Gas |  | Steel | 0.528 | 0.528 |  |  | 1 | [5 empty] | 345 | [5 empty] | SHAPEFILE | N
PL-00011152 | 107492-NG | Y | 1 | SK PS 00136056 | 2022-07-20 | 107492-1 | 03-15-004-05W2 | 01-15-004-05W2 | Blind End | Blind End | Pipeline |  | STEEL REEF INFRASTRUCTURE CORP. | Abandoned | Natural Gas |  | Steel | 0.992 | 0.992 |  |  | 1 | [5 empty] | 345 | [5 empty] | SHAPEFILE | N
PL-00011169 | 111632 | Y | 1 | SK PS 00136075 | 2022-07-20 | 111632-1 | 07-19-003-04W2 | 15-19-003-04W2 | Blind End | Blind End | Pipeline |  | STEEL REEF INFRASTRUCTURE CORP. | Abandoned | Sour Natural Gas |  | Steel | 0.641 | 0.641 |  |  | 1 | [5 empty] | 1000 | [5 empty] | SHAPEFILE | N
PL-00011280 | 2 | N | 2 | SK PS 00136205 | 2022-07-20 | 2 | 12-03-006-06W2 | 11-03-006-06W2 | Pipeline Segment Connection Above Ground | Pipeline Segment Connection Above Ground | Pipeline | 12-03 to 11-03-006-06W2 | WHITECAP RESOURCES INC. | Operating | Oil Well Effluent |  | Fibreglass | 0.443 | 0.443 | 81.2 | 2.5 | 1 | STAR | 1000 |  | 4968 | 4968 | 4960 | 49.6 | 1.5 | Uncoated | Uncoated | 10 | SHAPEFILE | N
PL-00011173 | 111658-SG | Y | 4 | SK PS 00136084 | 2022-07-20 | 111658-904 | 09-35-003-05W2 | 09-35-003-05W2 | Blind End | Pipeline Segment Connection Below Ground | Pipeline |  | STEEL REEF INFRASTRUCTURE CORP. | Discontinued | Sour Natural Gas |  | Steel | 0.115 | 0.115 |  |  | 1 | [5 empty] | 1000 | [5 empty] | SHAPEFILE | N
PL-00011173 | 111658-SG | Y | 2 | SK PS 00136082 | 2022-07-20 | 111658-901 | 12-35-003-05W2 | 12-35-003-05W2 | Multi Well Battery | Pipeline Segment Connection Below Ground | Pipeline |  | STEEL REEF INFRASTRUCTURE CORP. | Discontinued | Sour Natural Gas |  | Steel | 0.038 | 0.038 |  |  | 1 | [5 empty] | 1000 | [5 empty] | SHAPEFILE | N
PL-00011211 | 116260 | Y | 1 | SK PS 00136133 | 2022-07-20 | 116260-1 | 16-24-004-01W2 | 16-16-004-34W1 | Blind End | Blind End | Pipeline |  | STEEL REEF INFRASTRUCTURE CORP. | Abandoned | Oil Well Effluent |  | Steel | 1.508 | 1.508 |  |  | 1 | [5 empty] | 4960 | [5 empty] | SHAPEFILE | N
PL-00011187 | 111740 | Y | 1 | SK PS 00136104 | 2022-07-20 | 111740-1 | 06-23-004-05W2 | 09-22-004-05W2 | Blind End | Blind End | Pipeline |  | STEEL REEF INFRASTRUCTURE CORP. | Abandoned | Natural Gas |  | Steel | 0.974 | 0.974 | 88.9 |  | 1 |  |  |  |  | 1000 | 1000 | [5 empty] | SHAPEFILE | N
PL-00011255 | 199413 | Y | 1 | SK PS 00136177 | 2022-07-20 | 199413-1 | 08-31-005-03W2 | 15-35-005-03W2 | Blind End | Blind End | Pipeline |  | STEEL REEF INFRASTRUCTURE CORP. | Abandoned | Sour Natural Gas |  | Steel | 6.145 | 6.145 |  |  | 1 | [5 empty] | 345 | [5 empty] | SHAPEFILE | N
PL-00011153 | 107492-SG | Y | 1 | SK PS 00136057 | 2022-07-20 | 107492-900 | 03-15-004-05W2 | 01-16-004-05W2 | Blind End | Blind End | Pipeline |  | STEEL REEF INFRASTRUCTURE CORP. | Abandoned | Sour Natural Gas |  | Steel | 0.899 | 0.899 |  |  | 1 | [5 empty] | 345 | [5 empty] | SHAPEFILE | N
PL-00011242 | 188609 | Y | 1 | SK PS 00136164 | 2022-07-20 | 188609-1 | 02-02-006-03W2 | 02-02-006-03W2 | Blind End | Blind End | Pipeline |  | STEEL REEF INFRASTRUCTURE CORP. | Abandoned | Natural Gas |  | Polyethylene | 0.21 | 0.21 |  |  | 1 | [5 empty] | 200 | [5 empty] | SHAPEFILE | N
PL-00011201 | 111872 | Y | 2 | SK PS 00136121 | 2022-07-20 | 111872-900 | 13-02-005-06W2 | 15-02-005-06W2 | Blind End | Blind End | Pipeline |  | STEEL REEF INFRASTRUCTURE CORP. | Abandoned | Natural Gas |  | Steel | 0.698 | 0.698 |  |  | 1 | [5 empty] | 11722 | [5 empty] | SHAPEFILE | N
PL-00011189 | 111789 | Y | 2 | SK PS 00136107 | 2022-07-20 | 111789-900 | 07-20-004-06W2 | 06-21-004-06W2 | Blind End | Blind End | Pipeline |  | STEEL REEF INFRASTRUCTURE CORP. | Abandoned | Natural Gas |  | Steel | 1.05 | 1.05 |  |  | 1 | [5 empty] | 689 | [5 empty] | SHAPEFILE | N
PL-00011147 | 103745 | Y | 1 | SK PS 00136051 | 2022-07-20 | 103745-1 | 09-20-004-05W2 | 14-21-004-05W2 | Blind End | Blind End | Pipeline |  | STEEL REEF INFRASTRUCTURE CORP. | Abandoned | Natural Gas |  | Steel | 1.119 | 1.119 |  |  | 1 | [5 empty] | 441 | [5 empty] | SHAPEFILE | N
PL-00011149 | 103773 | Y | 1 | SK PS 00136053 | 2022-07-20 | 103773-1 | 12-36-003-05W2 | 07-01-004-05W2 | Blind End | Blind End | Pipeline |  | STEEL REEF INFRASTRUCTURE CORP. | Abandoned | Natural Gas |  | Steel | 1.487 | 1.487 |  |  | 1 | [5 empty] | 345 | [5 empty] | SHAPEFILE | N
PL-00011254 | 199376 | Y | 1 | SK PS 00136176 | 2022-07-20 | 199376-1 | 08-04-006-03W2 | 12-04-006-03W2 | Blind End | Blind End | Pipeline |  | STEEL REEF INFRASTRUCTURE CORP. | Abandoned | Natural Gas |  | Steel | 1.132 | 1.132 |  |  | 1 |  |  |  |  | 200 | 200 | [5 empty] | SHAPEFILE | N
PL-00011163 | 111617 | Y | 1 | SK PS 00136068 | 2022-07-20 | 111617-1 | 14-33-003-04W2 | 07-33-003-04W2 | Blind End | Blind End | Pipeline |  | STEEL REEF INFRASTRUCTURE CORP. | Abandoned | Natural Gas |  | Steel | 0.828 | 0.828 |  |  | 1 | [5 empty] | 1000 | [5 empty] | SHAPEFILE | N
PL-00011169 | 111632 | Y | 2 | SK PS 00136076 | 2022-07-20 | 111632-900 | 15-19-003-04W2 | 02-30-003-04W2 | Blind End | Blind End | Pipeline |  | STEEL REEF INFRASTRUCTURE CORP. | Abandoned | Sour Natural Gas |  | Steel | 0.42 | 0.42 |  |  | 1 | [5 empty] | 1000 | [5 empty] | SHAPEFILE | N
PL-00011221 | 124806 | Y | 1 | SK PS 00136143 | 2022-07-20 | 124806-1 | 01-23-005-12W2 | 09-23-005-12W2 | Multi Well Battery | Compressor Station | Pipeline |  | STEEL REEF INFRASTRUCTURE CORP. | Discontinued | Natural Gas |  | Steel | 0.708 | 0.708 |  |  | 1 |  |  |  |  | 345 | 345 | [5 empty] | SHAPEFILE | N
PL-00011250 | 198345 | Y | 1 | SK PS 00136172 | 2022-07-20 | 198345-1 | 10-27-007-06W2 | 07-27-007-06W2 | Blind End | Blind End | Pipeline |  | STEEL REEF INFRASTRUCTURE CORP. | Abandoned | Natural Gas |  | Polyethylene | 0.587 | 0.587 |  |  | 1 | [5 empty] | 482 | [5 empty] | SHAPEFILE | N
PL-00011280 | 2 | N | 1 | SK PS 00136204 | 2022-07-20 | 1 | 12-03-006-06W2 | 11-03-006-06W2 | Pipeline Segment Connection Above Ground | Pipeline Segment Connection Above Ground | Pipeline | 12-03 to 11-03-006-06W2 | WHITECAP RESOURCES INC. | Operating | Oil Well Effluent |  | Fibreglass | 0.443 | 0.443 | 105.8 | 3.2 | 1 | STAR | 1000 |  | 4968 | 4968 | 4960 | 49.6 | 1.5 | Uncoated | Uncoated | 10 | SHAPEFILE | N
PL-00011157 | 111368 | Y | 1 | SK PS 00136061 | 2022-07-20 | 111368-1 | 16-23-004-34W1 | 16-23-004-34W1 | Blind End | Blind End | Pipeline |  | STEEL REEF INFRASTRUCTURE CORP. | Abandoned | Natural Gas |  | Steel | 0.141 | 0.141 |  |  | 1 | [5 empty] | 400 | [5 empty] | SHAPEFILE | N
PL-00011164 | 111621 | Y | 1 | SK PS 00136069 | 2022-07-20 | 111621-1 | 15-32-003-04W2 | 09-32-003-04W2 | Blind End | Blind End | Pipeline |  | STEEL REEF INFRASTRUCTURE CORP. | Abandoned | Natural Gas |  | Steel | 0.61 | 0.61 |  |  | 1 | [5 empty] | 1000 | [5 empty] | SHAPEFILE | N
PL-00011145 | 100318 | Y | 1 | SK PS 00136049 | 2022-07-20 | 100318-1 | 09-08-004-03W2 | 08-33-003-04W2 | Blind End | Blind End | Pipeline |  | STEEL REEF INFRASTRUCTURE CORP. | Cancelled - Duplicate Licences | Sour Natural Gas |  | Polyethylene | 9.205 | 9.205 |  |  | 1 | [5 empty] | 552 | [5 empty] | SHAPEFILE | N
PL-00011244 | 190256 | Y | 1 | SK PS 00136166 | 2022-07-20 | 190256-1 | 08-02-005-06W2 | 05-11-005-06W2 | Pipeline Segment Connection Below Ground | Pipeline Segment Connection Below Ground | Pipeline |  | STEEL REEF INFRASTRUCTURE CORP. | Discontinued | Natural Gas |  | Steel | 1.973 | 1.973 | 254 |  | 1 |  |  |  |  | 11722 | 11722 | [5 empty] | SHAPEFILE | N
PL-00011213 | 118708 | Y | 1 | SK PS 00136135 | 2022-07-20 | 118708-1 | 10-07-004-05W2 | 10-07-004-05W2 | Blind End | Blind End | Pipeline |  | STEEL REEF INFRASTRUCTURE CORP. | Abandoned | Sour Natural Gas |  | Steel | 0.225 | 0.225 |  |  | 1 | [5 empty] | 1000 | [5 empty] | SHAPEFILE | N
PL-00011281 | 3C2-19-5-14 to 2D3-19-5-14 W2 | N | 1 | SK PS 00136206 | 2022-07-20 | 3C2-19-5-14 to 2D3-19-5-14 W2 | 02-19-005-14W2 | 03-19-005-14W2 | Well | Well | Flowline | 3C2-19-5-14 to 2D3-19-5-14 W2 | ALDON OILS LTD. | Operating | Oil Well Effluent |  | Composite | 0.284 | 0.284 | 97 | 10 | 1 | FPLP | 301 |  | 3463.9 | 3463.9 | 3463.9 | 346.04 | 1.5 | Uncoated | Uncoated | 99.9 | SHAPEFILE | N
PL-00011191 | 111808 | Y | 1 | SK PS 00136109 | 2022-07-20 | 111808-1 | 11-22-004-06W2 | 15-14-004-06W2 | Blind End | Blind End | Pipeline |  | STEEL REEF INFRASTRUCTURE CORP. | Abandoned | Natural Gas |  | Steel | 2.904 | 2.904 |  |  | 1 | [5 empty] | 689 | [5 empty] | SHAPEFILE | N
PL-00011224 | 130249 | Y | 1 | SK PS 00136146 | 2022-07-20 | 130249-1 | 14-31-005-33W1 | 06-06-006-33W1 | Blind End | Blind End | Pipeline |  | STEEL REEF INFRASTRUCTURE CORP. | Abandoned | Natural Gas |  | Steel | 0.872 | 0.872 |  |  | 1 | [5 empty] | 345 | [5 empty] | SHAPEFILE | N
PL-00011166 | 111623 | Y | 1 | SK PS 00136072 | 2022-07-20 | 111623-1 | 04-31-003-04W2 | 05-32-003-04W2 | Blind End | Blind End | Pipeline |  | STEEL REEF INFRASTRUCTURE CORP. | Abandoned | Sour Natural Gas |  | Steel | 1.711 | 1.711 |  |  | 1 | [5 empty] | 1000 | [5 empty] | SHAPEFILE | N
PL-00011231 | 144867 | Y | 1 | SK PS 00136153 | 2022-07-20 | 144867-1 | 06-23-003-03W2 | 16-23-003-03W2 | Gas Plant | Pipeline Segment Connection Below Ground | Pipeline |  | STEEL REEF INFRASTRUCTURE CORP. | Discontinued | Sour Natural Gas |  | Steel | 1.14 | 1.14 | 168.3 | 2.8 | 1 |  |  |  |  | 345 | 345 | 3.8 |  |  |  | 11 | SHAPEFILE | N
PL-00011261 | 244559 | Y | 1 | SK PS 00136183 | 2022-07-20 | 244559-1 | 13-36-003-05W2 | 07-01-004-05W2 | Multi Well Battery | Compressor Station | Pipeline |  | STEEL REEF INFRASTRUCTURE CORP. | Discontinued | Sour Natural Gas |  | Steel | 1.265 | 1.265 | 114.3 |  | 1 |  |  |  |  | 206 | 206 | 2.27 |  |  |  | 11 | SHAPEFILE | N
PL-00011228 | 144861 | Y | 1 | SK PS 00136150 | 2022-07-20 | 144861-1 | 13-36-003-05W2 | 09-22-004-05W2 | Blind End | Blind End | Pipeline |  | STEEL REEF INFRASTRUCTURE CORP. | Abandoned | Natural Gas |  | Steel | 6.385 | 6.385 |  |  | 1 | [5 empty] | 345 | [5 empty] | SHAPEFILE | N
PL-00011188 | 111772 | Y | 1 | SK PS 00136105 | 2022-07-20 | 111772-1 | 13-32-004-04W2 | 13-32-004-04W2 | Blind End | Blind End | Pipeline |  | STEEL REEF INFRASTRUCTURE CORP. | Abandoned | Natural Gas |  | Steel | 0.04 | 0.04 |  |  | 1 | [5 empty] | 689 | [5 empty] | SHAPEFILE | N
PL-00011172 | 111658-NG | Y | 1 | SK PS 00136079 | 2022-07-20 | 111658-900 | 11-34-003-05W2 | 09-33-003-05W2 | Blind End | Blind End | Pipeline |  | STEEL REEF INFRASTRUCTURE CORP. | Abandoned | Natural Gas |  | Steel | 0.722 | 0.722 |  |  | 1 | [5 empty] | 1000 | [5 empty] | SHAPEFILE | N
PL-00011160 | 111597 | Y | 1 | SK PS 00136065 | 2022-07-20 | 111597-1 | 05-26-003-04W2 | 05-26-003-04W2 | Blind End | Blind End | Pipeline |  | STEEL REEF INFRASTRUCTURE CORP. | Abandoned | Natural Gas |  | Steel | 0.175 | 0.175 |  |  | 1 | [5 empty] | 345 | [5 empty] | SHAPEFILE | N
PL-00011268 | 247013 | Y | 1 | SK PS 00136190 | 2022-07-20 | 247013-1 | 06-35-004-06W2 | 05-35-004-06W2 | Single Well Battery | Pipeline Segment Connection Below Ground | Pipeline |  | STEEL REEF INFRASTRUCTURE CORP. | Discontinued | Sour Natural Gas |  | Steel | 0.486 | 0.486 | 101.6 |  | 1 |  |  |  |  | 1000 | 1000 | 11 |  |  |  | 11 | SHAPEFILE | N
PL-00011243 | 188670 | Y | 1 | SK PS 00136165 | 2022-07-20 | 188670-1 | 10-12-006-11W2 | 07-12-006-11W2 | Blind End | Blind End | Pipeline |  | STEEL REEF INFRASTRUCTURE CORP. | Abandoned | Natural Gas |  | Steel | 0.164 | 0.164 |  |  | 1 | [5 empty] | 1000 | [5 empty] | SHAPEFILE | N
PL-00011259 | 217141 | Y | 1 | SK PS 00136181 | 2022-07-20 | 217141-1 | 11-36-004-06W2 | 02-01-005-06W2 | Pipeline Segment Connection Below Ground | Pipeline Segment Connection Below Ground | Pipeline |  | STEEL REEF INFRASTRUCTURE CORP. | Discontinued | Natural Gas |  | Polyvinyl Chloride | 0.656 | 0.656 |  |  | 1 | [5 empty] | 345 | [5 empty] | SHAPEFILE | N
PL-00011184 | 111724 | Y | 1 | SK PS 00136100 | 2022-07-20 | 111724-1 | 07-18-004-05W2 | 06-19-004-05W2 | Blind End | Blind End | Pipeline |  | STEEL REEF INFRASTRUCTURE CORP. | Abandoned | Sour Natural Gas |  | Steel | 2.046 | 2.046 |  |  | 1 | [5 empty] | 1000 | [5 empty] | SHAPEFILE | N
PL-00011212 | 116729 | Y | 1 | SK PS 00136134 | 2022-07-20 | 116729-1 | 13-35-004-06W2 | 13-35-004-06W2 | Blind End | Blind End | Pipeline |  | STEEL REEF INFRASTRUCTURE CORP. | Abandoned | Sour Natural Gas |  | Steel | 0.026 | 0.026 |  |  | 1 | [5 empty] | 1000 | [5 empty] | SHAPEFILE | N
PL-00011253 | 199363 | Y | 1 | SK PS 00136175 | 2022-07-20 | 199363-1 | 06-31-005-02W2 | 06-31-005-02W2 | Blind End | Blind End | Pipeline |  | STEEL REEF INFRASTRUCTURE CORP. | Abandoned | Sour Natural Gas |  | Steel | 0.046 | 0.046 |  |  | 1 | [5 empty] | 440 | [5 empty] | SHAPEFILE | N
PL-00034820 |  | N | 1 | SK PS 00136047 | 2022-07-20 | casing gas line from 4-25 to 15-23-3-4W2 | 04-25-003-04W2 | 15-23-003-04W2 | Well | Oil Satellite | Flowline |  | TUNDRA OIL & GAS LIMITED | Operating | Sour Natural Gas |  | Fibreglass | 0.924 | 0.924 | 105.9 | 4.1 | 1 | STAR | 1000 |  | 4140 | 4137 | 4137 | 46.75 | 1.5 | Epoxy | Uncoated | 11.3 | SHAPEFILE | N
PL-00011199 | 111869 | Y | 1 | SK PS 00136117 | 2022-07-20 | 111869-1 | 03-03-005-06W2 | 01-03-005-06W2 | Pipeline Segment Connection Below Ground | Pipeline Segment Connection Below Ground | Pipeline |  | STEEL REEF INFRASTRUCTURE CORP. | Discontinued | Natural Gas |  | Steel | 0.869 | 0.869 | 161.9 | 3.9 | 1 |  |  |  |  | 5861 | 5861 | [5 empty] | SHAPEFILE | N
PL-00011172 | 111658-NG | Y | 2 | SK PS 00136080 | 2022-07-20 | 111658-902 | 11-34-003-05W2 | 12-35-003-05W2 | Pipeline Segment Connection Below Ground | Pipeline Segment Connection Below Ground | Pipeline |  | STEEL REEF INFRASTRUCTURE CORP. | Discontinued | Natural Gas |  | Steel | 1.541 | 1.541 |  |  | 1 | [5 empty] | 1000 | [5 empty] | SHAPEFILE | N
PL-00011158 | 111590 | Y | 1 | SK PS 00136062 | 2022-07-20 | 111590-1 | 13-21-003-04W2 | 16-21-003-04W2 | Blind End | Blind End | Pipeline |  | STEEL REEF INFRASTRUCTURE CORP. | Abandoned | Sour Natural Gas |  | Steel | 1.092 | 1.092 |  |  | 1 | [5 empty] | 1000 | [5 empty] | SHAPEFILE | N
PL-00011142 |  | N | 1 | SK PS 00136044 | 2022-07-20 |  | 10-20-001-17W2 | 14-29-001-17W2 | Pipeline Segment Connection Above Ground | Well | Flowline | 02-29-001-17W2M MWB SW Flowline | SATURN OIL & GAS INC. | Operating | Salt water |  | Fibreglass | 2.574 | 2.574 | 89.7 | 7.4 | 1 | STAR | 2500 |  | 13760 | 13760 | 13760 | 0 | 1.5 | Uncoated | Uncoated | 0 | SHAPEFILE | N
PL-00011193 | 111818 | Y | 1 | SK PS 00136111 | 2022-07-20 | 111818-1 | 11-22-004-06W2 | 12-26-004-06W2 | Pipeline Segment Connection Below Ground | Pipeline Segment Connection Below Ground | Pipeline |  | STEEL REEF INFRASTRUCTURE CORP. | Discontinued | Natural Gas |  | Steel | 2.065 | 2.065 | 101.6 |  | 1 |  |  |  |  | 345 | 345 | [5 empty] | SHAPEFILE | N
PL-00011175 | 111667 | Y | 1 | SK PS 00136086 | 2022-07-20 | 111667-1 | 05-34-003-05W2 | 07-27-003-05W2 | Blind End | Blind End | Pipeline |  | STEEL REEF INFRASTRUCTURE CORP. | Abandoned | Natural Gas |  | Steel | 1.815 | 1.815 |  |  | 1 | [5 empty] | 1000 | [5 empty] | SHAPEFILE | N
PL-00011195 | 111842 | Y | 1 | SK PS 00136113 | 2022-07-20 | 111842-1 | 16-20-004-05W2 | 15-36-004-06W2 | Pipeline Segment Connection Below Ground | Pipeline Segment Connection Below Ground | Pipeline |  | STEEL REEF INFRASTRUCTURE CORP. | Discontinued | Natural Gas |  | Steel | 5.766 | 5.766 | 168.3 |  | 1 |  |  |  |  | 1000 | 1000 | [5 empty] | SHAPEFILE | N
PL-00011277 | 249333 | Y | 1 | SK PS 00136199 | 2022-07-20 | 249333-1 | 13-36-003-05W2 | 03-09-003-06W2 | Blind End | Blind End | Pipeline |  | STEEL REEF INFRASTRUCTURE CORP. | Abandoned | Natural Gas |  | Steel | 16.78 | 16.78 |  |  | 1 | [5 empty] | 206 | [5 empty] | SHAPEFILE | N
PL-00011171 | 111656 | Y | 1 | SK PS 00136078 | 2022-07-20 | 111656-1 | 12-36-003-05W2 | 12-36-003-05W2 | Blind End | Blind End | Pipeline |  | STEEL REEF INFRASTRUCTURE CORP. | Abandoned | Natural Gas |  | Steel | 0.179 | 0.179 |  |  | 1 | [5 empty] | 1960 | [5 empty] | SHAPEFILE | N
PL-00011200 | 111870 | Y | 2 | SK PS 00136119 | 2022-07-20 | 111870-900 | 05-35-004-06W2 | 01-03-005-06W2 | Pipeline Segment Connection Below Ground | Pipeline Segment Connection Below Ground | Pipeline |  | STEEL REEF INFRASTRUCTURE CORP. | Discontinued | Natural Gas |  | Steel | 1.527 | 1.527 | 152.4 |  | 1 |  |  |  |  | 440 | 440 | [5 empty] | SHAPEFILE | N
PL-00011200 | 111870 | Y | 1 | SK PS 00136118 | 2022-07-20 | 111870-1 | 05-35-004-06W2 | 12-26-004-06W2 | Pipeline Segment Connection Below Ground | Pipeline Segment Connection Below Ground | Pipeline |  | STEEL REEF INFRASTRUCTURE CORP. | Discontinued | Natural Gas |  | Steel | 1.26 | 1.26 | 254 |  | 1 |  |  |  |  | 440 | 440 | [5 empty] | SHAPEFILE | N
PL-00011167 | 111624 | Y | 1 | SK PS 00136073 | 2022-07-20 | 111624-1 | 08-31-003-04W2 | 01-31-003-04W2 | Blind End | Blind End | Pipeline |  | STEEL REEF INFRASTRUCTURE CORP. | Abandoned | Sour Natural Gas |  | Steel | 0.204 | 0.204 |  |  | 1 | [5 empty] | 1000 | [5 empty] | SHAPEFILE | N
PL-00011162 | 111608 | Y | 1 | SK PS 00136067 | 2022-07-20 | 111608-1 | 07-03-004-04W2 | 01-03-004-04W2 | Blind End | Blind End | Pipeline |  | STEEL REEF INFRASTRUCTURE CORP. | Abandoned | Natural Gas |  | Steel | 0.253 | 0.253 |  |  | 1 | [5 empty] | 1000 | [5 empty] | SHAPEFILE | N
PL-00011249 | 198199 | Y | 1 | SK PS 00136171 | 2022-07-20 | 198199-1 | 07-20-004-06W2 | 07-20-004-06W2 | Blind End | Blind End | Pipeline |  | STEEL REEF INFRASTRUCTURE CORP. | Abandoned | Natural Gas |  | Steel | 0.184 | 0.184 |  |  | 1 |  |  |  |  | 1000 | 1000 | [5 empty] | SHAPEFILE | N
PL-00011218 | 121931 | Y | 1 | SK PS 00136140 | 2022-07-20 | 121931-1 | 07-34-005-03W2 | 10-35-005-03W2 | Blind End | Blind End | Pipeline |  | STEEL REEF INFRASTRUCTURE CORP. | Abandoned | Natural Gas |  | Steel | 1.586 | 1.586 |  |  | 1 |  |  |  |  | 200 | 200 | [5 empty] | SHAPEFILE | N
PL-00011178 | 111679 | Y | 1 | SK PS 00136090 | 2022-07-20 | 111679-1 | 12-10-004-05W2 | 03-15-004-05W2 | Blind End | Blind End | Pipeline |  | STEEL REEF INFRASTRUCTURE CORP. | Abandoned | Sour Natural Gas |  | Steel | 0.881 | 0.881 |  |  | 1 | [5 empty] | 1000 | [5 empty] | SHAPEFILE | N
PL-00011177 | 111678 | Y | 1 | SK PS 00136089 | 2022-07-20 | 111678-1 | 03-15-004-05W2 | 03-15-004-05W2 | Blind End | Blind End | Pipeline |  | STEEL REEF INFRASTRUCTURE CORP. | Abandoned | Natural Gas |  | Steel | 0.289 | 0.289 |  |  | 1 | [5 empty] | 1000 | [5 empty] | SHAPEFILE | N
PL-00011233 | 144885 | Y | 1 | SK PS 00136155 | 2022-07-20 | 144885-1 | 04-20-003-02W2 | 03-29-003-02W2 | Pipeline Segment Connection Below Ground | Multi Well Battery | Pipeline |  | STEEL REEF INFRASTRUCTURE CORP. | Discontinued | Sour Natural Gas |  | Steel | 2.058 | 2.058 | 88.9 | 2.8 | 1 |  |  |  |  | 345 | 345 | 3.8 |  |  |  | 11 | SHAPEFILE | N
PL-00011266 | 246941 | Y | 1 | SK PS 00136188 | 2022-07-20 | 246941-1 | 07-20-004-06W2 | 10-17-004-06W2 | Blind End | Blind End | Pipeline |  | STEEL REEF INFRASTRUCTURE CORP. | Abandoned | Natural Gas |  | Steel | 1.271 | 1.271 |  |  | 1 | [5 empty] | 1000 | [5 empty] | SHAPEFILE | N
PL-00011204 | 111882 | Y | 1 | SK PS 00136126 | 2022-07-20 | 111882-1 | 13-35-004-06W2 | 16-35-004-06W2 | Pipeline Segment Connection Below Ground | Blind End | Pipeline |  | STEEL REEF INFRASTRUCTURE CORP. | Discontinued | Sour Natural Gas |  | Steel | 1.252 | 1.252 |  |  | 1 | [5 empty] | 440 | [5 empty] | SHAPEFILE | N
PL-00011234 | 144886 | Y | 1 | SK PS 00136156 | 2022-07-20 | 144886-1 | 01-36-003-03W2 | 08-25-003-03W2 | Single Well Battery | Pipeline Segment Connection Below Ground | Pipeline |  | STEEL REEF INFRASTRUCTURE CORP. | Discontinued | Sour Natural Gas |  | Steel | 1.172 | 1.172 | 88.9 | 2.8 | 1 |  |  |  |  | 345 | 345 | [5 empty] | SHAPEFILE | N
PL-00011240 | 179532 | Y | 1 | SK PS 00136162 | 2022-07-20 | 179532-1 | 11-25-006-01W2 | 11-25-006-01W2 | Multi Well Battery | Pipeline Segment Connection Below Ground | Pipeline |  | STEEL REEF INFRASTRUCTURE CORP. | Discontinued | Natural Gas |  | Steel | 0.026 | 0.026 |  |  | 1 | [5 empty] | 345 | [5 empty] | SHAPEFILE | N
PL-00011203 | 111875 | Y | 1 | SK PS 00136124 | 2022-07-20 | 111875-1 | 07-01-005-06W2 | 11-36-004-06W2 | Blind End | Blind End | Pipeline |  | STEEL REEF INFRASTRUCTURE CORP. | Abandoned | Natural Gas |  | Steel | 1.26 | 1.26 |  |  | 1 | [5 empty] | 440 | [5 empty] | SHAPEFILE | N
PL-00011270 | 247036 | Y | 1 | SK PS 00136192 | 2022-07-20 | 247036-1 | 05-11-005-06W2 | 05-14-005-06W2 | Pipeline Segment Connection Above Ground | Pipeline Segment Connection Below Ground | Pipeline |  | STEEL REEF INFRASTRUCTURE CORP. | Discontinued | Natural Gas |  | Steel | 1.672 | 1.672 | 101.6 |  | 1 |  |  |  |  | 11722 | 11722 | [5 empty] | SHAPEFILE | N
PL-00011262 | 244780 | Y | 1 | SK PS 00136184 | 2022-07-20 | 244780-1 | 13-34-006-05W2 | 13-34-006-05W2 | Multi Well Battery | Pipeline Segment Connection Below Ground | Pipeline |  | STEEL REEF INFRASTRUCTURE CORP. | Discontinued | Sour Natural Gas |  | Steel | 0.026 | 0.026 | 88.9 |  | 1 |  |  |  |  | 690 | 690 | 7.59 |  |  |  | 11 | SHAPEFILE | N
PL-00011256 | 200374 | Y | 1 | SK PS 00136178 | 2022-07-20 | 200374-1 | 02-22-004-34W1 | 16-15-004-34W1 | Blind End | Blind End | Pipeline |  | STEEL REEF INFRASTRUCTURE CORP. | Abandoned | Natural Gas |  | Steel | 0.502 | 0.502 |  |  | 1 | [5 empty] | 345 | [5 empty] | SHAPEFILE | N
PL-00011183 | 111718 | Y | 3 | SK PS 00136098 | 2022-07-20 | 111718-900 | 07-18-004-05W2 | 09-13-004-06W2 | Blind End | Blind End | Pipeline |  | STEEL REEF INFRASTRUCTURE CORP. | Abandoned | Natural Gas |  | Steel | 1.449 | 1.449 | 152.4 |  | 1 |  |  |  |  | 1000 | 1000 | [5 empty] | SHAPEFILE | N
PL-00011227 | 136748 | Y | 1 | SK PS 00136149 | 2022-07-20 | 136748-1 | 11-35-005-03W2 | 15-35-005-03W2 | Blind End | Blind End | Pipeline |  | STEEL REEF INFRASTRUCTURE CORP. | Abandoned | Natural Gas |  | Steel | 0.412 | 0.412 |  |  | 1 |  |  |  |  | 200 | 200 | [5 empty] | SHAPEFILE | N
PL-00011247 | 192659 | Y | 1 | SK PS 00136169 | 2022-07-20 | 192659-1 | 12-04-006-03W2 | 15-35-005-03W2 | Blind End | Blind End | Pipeline |  | STEEL REEF INFRASTRUCTURE CORP. | Abandoned | Sour Natural Gas |  | Steel | 5.31 | 5.31 |  |  | 1 | [5 empty] | 345 | [5 empty] | SHAPEFILE | N
PL-00011237 | 145239 | Y | 1 | SK PS 00136159 | 2022-07-20 | 145239-1 | 01-23-005-12W2 | 09-23-005-12W2 | Multi Well Battery | Compressor Station | Pipeline |  | STEEL REEF INFRASTRUCTURE CORP. | Discontinued | Sour Natural Gas |  | Polyethylene | 1.026 | 1.026 | 88.9 | 8.1 | 1 |  |  |  |  | 345 | 345 |  |  |  |  | 11 | SHAPEFILE | N
PL-00011251 | 199311 | Y | 1 | SK PS 00136173 | 2022-07-20 | 199311-1 | 02-10-003-01W2 | 03-09-003-01W2 | Blind End | Blind End | Pipeline |  | STEEL REEF INFRASTRUCTURE CORP. | Abandoned | Natural Gas |  | Steel | 2.273 | 2.273 |  |  | 1 | [5 empty] | 440 | [5 empty] | SHAPEFILE | N
PL-00011230 | 144864 | Y | 1 | SK PS 00136152 | 2022-07-20 | 144864-1 | 08-33-003-04W2 | 12-36-003-05W2 | Blind End | Blind End | Pipeline |  | STEEL REEF INFRASTRUCTURE CORP. | Abandoned | Natural Gas |  | Steel | 6.463 | 6.463 |  |  | 1 | [5 empty] | 1000 | [5 empty] | SHAPEFILE | N
PL-00011267 | 247012 | Y | 1 | SK PS 00136189 | 2022-07-20 | 247012-1 | 07-01-005-06W2 | 08-01-005-06W2 | Blind End | Blind End | Pipeline |  | STEEL REEF INFRASTRUCTURE CORP. | Abandoned | Natural Gas |  | Steel | 0.578 | 0.578 |  |  | 1 | [5 empty] | 1000 | [5 empty] | SHAPEFILE | N
PL-00011246 | 191572 | Y | 1 | SK PS 00136168 | 2022-07-20 | 191572-1 | 10-12-006-11W2 | 07-12-006-11W2 | Blind End | Blind End | Pipeline |  | STEEL REEF INFRASTRUCTURE CORP. | Abandoned | Fuel Gas |  | Steel | 0.152 | 0.152 |  |  | 1 | [5 empty] | 1000 | [5 empty] | SHAPEFILE | N
PL-00011220 | 122730 | Y | 1 | SK PS 00136142 | 2022-07-20 | 122730-1 | 08-06-003-01W2 | 05-13-003-02W2 | Blind End | Blind End | Pipeline |  | STEEL REEF INFRASTRUCTURE CORP. | Abandoned | Oil Well Effluent |  | Steel | 5.117 | 5.117 |  |  | 1 | [5 empty] | 345 | [5 empty] | SHAPEFILE | N
PL-00011141 |  | N | 1 | SK PS 00136043 | 2022-07-20 | no | 04-03-006-05W2 | 01-04-006-05W2 | Oil Satellite | Multi Well Battery | Flowline |  | VITAL ENERGY INC. | Under Construction - New | Crude Oil | Synthetic Crude Oil | Fibreglass | 0.407 | 0.407 | 105.8 | 3.2 | 1 | STAR | 1000 |  | 5520 | 5098 | 4630 | 0.05 | 1.5 | Uncoated | Uncoated | 0.01 | SHAPEFILE | N
PL-00011197 | 111858 | Y | 1 | SK PS 00136115 | 2022-07-20 | 111858-1 | 08-01-005-06W2 | 05-06-005-05W2 | Blind End | Blind End | Pipeline |  | STEEL REEF INFRASTRUCTURE CORP. | Abandoned | Natural Gas |  | Steel | 0.478 | 0.478 |  |  | 1 | [5 empty] | 440 | [5 empty] | SHAPEFILE | N
PL-00011226 | 133311 | Y | 1 | SK PS 00136148 | 2022-07-20 | 133311-1 | 10-35-005-03W2 | 06-36-005-03W2 | Blind End | Blind End | Pipeline |  | STEEL REEF INFRASTRUCTURE CORP. | Abandoned | Oil Well Effluent |  | Steel | 1.256 | 1.256 |  |  | 1 | [5 empty] | 200 | [5 empty] | SHAPEFILE | N
PL-00011159 | 111596 | Y | 2 | SK PS 00136064 | 2022-07-20 | 111596-900 | 05-26-003-04W2 | 13-23-003-04W2 | Blind End | Blind End | Pipeline |  | STEEL REEF INFRASTRUCTURE CORP. | Abandoned | Natural Gas |  | Steel | 0.941 | 0.941 |  |  | 1 | [5 empty] | 345 | [5 empty] | SHAPEFILE | N
PL-00011248 | 196708 | Y | 1 | SK PS 00136170 | 2022-07-20 | 196708-1 | 11-15-004-06W2 | 11-15-004-06W2 | Blind End | Blind End | Pipeline |  | STEEL REEF INFRASTRUCTURE CORP. | Abandoned | Natural Gas |  | Steel | 0.157 | 0.157 |  |  | 1 |  |  |  |  | 445 | 445 | [5 empty] | SHAPEFILE | N
PL-00011165 | 111622 | Y | 1 | SK PS 00136070 | 2022-07-20 | 111622-1 | 07-05-004-04W2 | 15-32-003-04W2 | Blind End | Blind End | Pipeline |  | STEEL REEF INFRASTRUCTURE CORP. | Abandoned | Natural Gas |  | Steel | 0.978 | 0.978 |  |  | 1 | [5 empty] | 1000 | [5 empty] | SHAPEFILE | N
PL-00011206 | 111888 | Y | 1 | SK PS 00136128 | 2022-07-20 | 111888-1 | 05-11-005-06W2 | 06-11-005-06W2 | Blind End | Blind End | Pipeline |  | STEEL REEF INFRASTRUCTURE CORP. | Abandoned | Natural Gas |  | Steel | 0.178 | 0.178 |  |  | 1 | [5 empty] | 11722 | [5 empty] | SHAPEFILE | N
PL-00011209 | 111975 | Y | 1 | SK PS 00136131 | 2022-07-20 | 111975-1 | 07-12-008-04W2 | 07-12-008-04W2 | Multi Well Battery | Compressor Station | Pipeline |  | STEEL REEF INFRASTRUCTURE CORP. | Discontinued | Sour Natural Gas |  | Steel | 0.262 | 0.262 | 88.9 |  | 1 |  |  |  |  | 1100 | 1100 | 12.1 |  |  |  | 11 | SHAPEFILE | N
PL-00011203 | 111875 | Y | 2 | SK PS 00136125 | 2022-07-20 | 111875-900 | 15-36-004-06W2 | 08-02-005-06W2 | Single Well Battery | Pipeline Segment Connection Below Ground | Pipeline |  | STEEL REEF INFRASTRUCTURE CORP. | Discontinued | Natural Gas |  | Steel | 1.644 | 1.644 | 203.2 |  | 1 |  |  |  |  | 440 | 440 | [5 empty] | SHAPEFILE | N
PL-00011260 | 217153 | Y | 1 | SK PS 00136182 | 2022-07-20 | 217153-1 | 11-26-004-06W2 | 06-26-004-06W2 | Pipeline Segment Connection Below Ground | Pipeline Segment Connection Below Ground | Pipeline |  | STEEL REEF INFRASTRUCTURE CORP. | Discontinued | Sour Natural Gas |  | Steel | 0.101 | 0.101 |  |  | 1 | [5 empty] | 345 | [5 empty] | SHAPEFILE | N
PL-00011215 | 118712 | Y | 1 | SK PS 00136137 | 2022-07-20 | 118712-900 | 10-19-004-05W2 | 11-19-004-05W2 | Blind End | Blind End | Pipeline |  | STEEL REEF INFRASTRUCTURE CORP. | Abandoned | Sour Natural Gas |  | Steel | 0.063 | 0.063 |  |  | 1 | [5 empty] | 1000 | [5 empty] | SHAPEFILE | N
PL-00011146 | 100319 | Y | 1 | SK PS 00136050 | 2022-07-20 | 100319-1 | 09-08-004-03W2 | 08-33-003-04W2 | Blind End | Blind End | Pipeline |  | STEEL REEF INFRASTRUCTURE CORP. | Cancelled - Duplicate Licences | Sour Natural Gas |  | Polyethylene | 9.193 | 9.193 |  |  | 1 | [5 empty] | 552 | [5 empty] | SHAPEFILE | N
PL-00011183 | 111718 | Y | 1 | SK PS 00136096 | 2022-07-20 | 111718-1 | 15-08-004-05W2 | 07-18-004-05W2 | Blind End | Blind End | Pipeline |  | STEEL REEF INFRASTRUCTURE CORP. | Abandoned | Natural Gas |  | Steel | 1.768 | 1.768 | 152.4 |  | 1 |  |  |  |  | 1000 | 1000 | [5 empty] | SHAPEFILE | N
PL-00011183 | 111718 | Y | 4 | SK PS 00136099 | 2022-07-20 | 111718-901 | 09-13-004-06W2 | 11-13-004-06W2 | Blind End | Blind End | Pipeline |  | STEEL REEF INFRASTRUCTURE CORP. | Abandoned | Natural Gas |  | Steel | 0.957 | 0.957 | 76.2 |  | 1 |  |  |  |  | 1000 | 1000 | [5 empty] | SHAPEFILE | N
PL-00011235 | 144887 | Y | 1 | SK PS 00136157 | 2022-07-20 | 144887-1 | 04-29-003-02W2 | 16-23-003-03W2 | Pipeline Segment Connection Below Ground | Pipeline Segment Connection Below Ground | Pipeline |  | STEEL REEF INFRASTRUCTURE CORP. | Discontinued | Sour Natural Gas |  | Steel | 4.102 | 4.102 | 114.3 | 2.8 | 1 |  |  |  |  | 345 | 345 | 3.8 |  |  |  | 11 | SHAPEFILE | N
PL-00011148 | 103747 | Y | 1 | SK PS 00136052 | 2022-07-20 | 103747-1 | 02-13-006-01W2 | 10-13-006-01W2 | Blind End | Blind End | Pipeline |  | STEEL REEF INFRASTRUCTURE CORP. | Abandoned | Natural Gas |  | Steel | 0.848 | 0.848 |  |  | 1 | [5 empty] | 345 | [5 empty] | SHAPEFILE | N
PL-00011186 | 111737 | Y | 1 | SK PS 00136103 | 2022-07-20 | 111737-1 | 09-22-004-05W2 | 01-21-004-05W2 | Blind End | Blind End | Pipeline |  | STEEL REEF INFRASTRUCTURE CORP. | Abandoned | Natural Gas |  | Steel | 1.873 | 1.873 |  |  | 1 | [5 empty] | 1000 | [5 empty] | SHAPEFILE | N
PL-00011279 | E04024 Add Segment | N | 1 | SK PS 00136201 | 2022-07-20 | E04024_OE-ADD SEG | 08-06-027-19W3 | 04-07-027-19W3 | Well | Multi Well Battery | Flowline | 08-06 to 04-07-027-19W3 | TEINE ENERGY LTD. | Operating | Oil Well Effluent |  | Composite | 1.965 | 1.965 | 124 | 12.6 | 1 | FPLP | 301 |  | 6176 | 6176 | 4960 | 0 | 1.5 | Uncoated | Uncoated | 0 | SHAPEFILE | N
PL-00011219 | 122525 | Y | 1 | SK PS 00136141 | 2022-07-20 | 122525-1 | 01-23-005-12W2 | 09-23-005-12W2 | Multi Well Battery | Compressor Station | Pipeline |  | STEEL REEF INFRASTRUCTURE CORP. | Discontinued | Oil Well Effluent |  | Steel | 0.703 | 0.703 |  |  | 1 |  |  |  | 0 | 345 | 345 | [5 empty] | SHAPEFILE | N
PL-00011196 | 111857 | Y | 1 | SK PS 00136114 | 2022-07-20 | 111857-1 | 05-06-005-05W2 | 07-06-005-05W2 | Blind End | Blind End | Pipeline |  | STEEL REEF INFRASTRUCTURE CORP. | Abandoned | Natural Gas |  | Steel | 0.727 | 0.727 |  |  | 1 | [5 empty] | 440 | [5 empty] | SHAPEFILE | N
PL-00011137 | 631005 | Y | 54 | SK PS 00136026 | 2022-07-19 | 631005-092 | 12-10-040-28W3 | 11-10-040-28W3 | Well | Pipeline Segment Connection Above Ground | Pipeline | NORTH END | LONGSHORE RESOURCES LTD. | Operating | Oil Well Effluent |  |  | 0.652 | 0.652 | [8 empty] | 4960 |  |  |  |  | 50 | SHAPEFILE | N
PL-00011137 | 631005 | Y | 1 | SK PS 00135973 | 2022-07-19 | 631005-001 | 16-09-040-28W3 | 01-16-040-28W3 | Well | Pipeline Segment Connection Above Ground | Pipeline | NORTH END | LONGSHORE RESOURCES LTD. | Operating | Oil Well Effluent |  |  | 0.475 | 0.475 | [8 empty] | 4960 |  |  |  |  | 50 | SHAPEFILE | N
PL-00011137 | 631005 | Y | 16 | SK PS 00135988 | 2022-07-19 | 631005-029 | 11-15-040-28W3 | 12-15-040-28W3 | Well | Pipeline Segment Connection Above Ground | Pipeline | NORTH END | LONGSHORE RESOURCES LTD. | Operating | Oil Well Effluent |  |  | 0.093 | 0.093 | [8 empty] | 4960 |  |  |  |  | 50 | SHAPEFILE | N
PL-00011136 |  | N | 1 | SK PS 00135972 | 2022-07-19 | No | 08-32-004-06W2 | 03-33-004-06W2 | Oil Satellite | Multi Well Battery | Flowline |  | VITAL ENERGY INC. | Under Construction - New | Crude Oil | Synthetic Crude Oil | Fibreglass | 1.075 | 1.075 | 105.8 | 3.2 | 1 | STAR | 1000 |  | 18000 | 5098 | 4630 | 0.05 | 1.5 | Uncoated | Uncoated | 0.01 | SHAPEFILE | N
PL-00011137 | 631005 | Y | 26 | SK PS 00135998 | 2022-07-19 | 631005-042 | 01-16-040-28W3 | 01-16-040-28W3 | Pipeline Segment Connection Above Ground | Injection/Disposal Facility | Pipeline | NORTH END | LONGSHORE RESOURCES LTD. | Operating | Oil Well Effluent |  |  | 0.219 | 0.219 | [8 empty] | 4960 |  |  |  |  | 50 | SHAPEFILE | N
PL-00011137 | 631005 | Y | 14 | SK PS 00135986 | 2022-07-19 | 631005-027 | 16-16-040-28W3 | 16-16-040-28W3 | Well | Pipeline Segment Connection Above Ground | Pipeline | NORTH END | LONGSHORE RESOURCES LTD. | Operating | Oil Well Effluent |  |  | 0.172 | 0.172 | [8 empty] | 4960 |  |  |  |  | 50 | SHAPEFILE | N
PL-00011137 | 631005 | Y | 38 | SK PS 00136010 | 2022-07-19 | 631005-055 | 11-15-040-28W3 | 05-15-040-28W3 | Well | Pipeline Segment Connection Above Ground | Pipeline | NORTH END | LONGSHORE RESOURCES LTD. | Operating | Oil Well Effluent |  |  | 0.653 | 0.653 | [8 empty] | 4960 |  |  |  |  | 50 | SHAPEFILE | N
PL-00011137 | 631005 | Y | 23 | SK PS 00135995 | 2022-07-19 | 631005-039 | 14-16-040-28W3 | 14-16-040-28W3 | Well | Pipeline Segment Connection Above Ground | Pipeline | NORTH END | LONGSHORE RESOURCES LTD. | Operating | Oil Well Effluent |  |  | 0.082 | 0.082 | [8 empty] | 4960 |  |  |  |  | 50 | SHAPEFILE | N
PL-00011137 | 631005 | Y | 44 | SK PS 00136016 | 2022-07-19 | 631005-062 | 16-09-040-28W3 | 16-09-040-28W3 | Well | Pipeline Segment Connection Above Ground | Pipeline | NORTH END | LONGSHORE RESOURCES LTD. | Operating | Oil Well Effluent |  |  | 0.32 | 0.32 | [8 empty] | 4960 |  |  |  |  | 50 | SHAPEFILE | N
PL-00011137 | 631005 | Y | 24 | SK PS 00135996 | 2022-07-19 | 631005-040 | 08-16-040-28W3 | 01-16-040-28W3 | Blind End | Blind End | Pipeline | NORTH END | LONGSHORE RESOURCES LTD. | Discontinued | Oil Well Effluent |  |  | 0.222 | 0.222 | [8 empty] | 0 |  |  |  |  | 50 | SHAPEFILE | N
PL-00011137 | 631005 | Y | 8 | SK PS 00135980 | 2022-07-19 | 631005-015 | 09-16-040-28W3 | 08-16-040-28W3 | Pipeline Segment Connection Above Ground | Injection/Disposal Facility | Pipeline | NORTH END | LONGSHORE RESOURCES LTD. | Operating | Oil Well Effluent |  |  | 0.258 | 0.258 | [8 empty] | 4960 |  |  |  |  | 50 | SHAPEFILE | N
PL-00011137 | 631005 | Y | 65 | SK PS 00136037 | 2022-07-19 | 631005-107 | 07-21-040-28W3 | 01-21-040-28W3 | Pipeline Segment Connection Above Ground | Pipeline Segment Connection Above Ground | Pipeline | NORTH END | LONGSHORE RESOURCES LTD. | Operating | Oil Well Effluent |  |  | 0.228 | 0.228 | [8 empty] | 4960 |  |  |  |  | 50 | SHAPEFILE | N
PL-00011137 | 631005 | Y | 27 | SK PS 00135999 | 2022-07-19 | 631005-044 | 03-21-040-28W3 | 14-16-040-28W3 | Pipeline Segment Connection Above Ground | Pipeline Segment Connection Above Ground | Pipeline | NORTH END | LONGSHORE RESOURCES LTD. | Operating | Oil Well Effluent |  |  | 0.433 | 0.433 | [8 empty] | 4960 |  |  |  |  | 50 | SHAPEFILE | N
PL-00011137 | 631005 | Y | 56 | SK PS 00136028 | 2022-07-19 | 631005-096 | 07-21-040-28W3 | 02-21-040-28W3 | Well | Pipeline Segment Connection Above Ground | Pipeline | NORTH END | LONGSHORE RESOURCES LTD. | Operating | Oil Well Effluent |  |  | 0.119 | 0.119 | [8 empty] | 4960 |  |  |  |  | 50 | SHAPEFILE | N
PL-00011137 | 631005 | Y | 57 | SK PS 00136029 | 2022-07-19 | 631005-097 | 14-16-040-28W3 | 03-21-040-28W3 | Well | Pipeline Segment Connection Above Ground | Pipeline | NORTH END | LONGSHORE RESOURCES LTD. | Operating | Oil Well Effluent |  |  | 0.186 | 0.186 | [8 empty] | 4960 |  |  |  |  | 50 | SHAPEFILE | N
PL-00011137 | 631005 | Y | 37 | SK PS 00136009 | 2022-07-19 | 631005-054 | 05-15-040-28W3 | 05-15-040-28W3 | Well | Pipeline Segment Connection Above Ground | Pipeline | NORTH END | LONGSHORE RESOURCES LTD. | Operating | Oil Well Effluent |  |  | 0.195 | 0.195 | [8 empty] | 4960 |  |  |  |  | 50 | SHAPEFILE | N
PL-00011139 | 3182-1.6.1 15-32 | N | 2 | SK PS 00136040 | 2022-07-19 |  | 10-32-029-26W3 | 10-32-029-26W3 | Well | Pipeline Segment Connection Below Ground | Flowline | 15-32 Group | NOVUS ENERGY INC. | Under Construction - New | Oil Well Effluent |  | Steel | 0.249 | 0.249 | 88.9 | 3.2 | 1 | Z245.1 | 359 | II | 12922.38 | 12922.38 | 5100 | 0 | 1.2 | Uncoated | Extruded Poly | 0 | SHAPEFILE | N
PL-00011137 | 631005 | Y | 52 | SK PS 00136024 | 2022-07-19 | 631005-090 | 02-16-040-28W3 | 03-16-040-28W3 | Pipeline Segment Connection Above Ground | Pipeline Segment Connection Above Ground | Pipeline | NORTH END | LONGSHORE RESOURCES LTD. | Operating | Oil Well Effluent |  |  | 0.153 | 0.153 | [8 empty] | 4960 |  |  |  |  | 50 | SHAPEFILE | N
PL-00011137 | 631005 | Y | 10 | SK PS 00135982 | 2022-07-19 | 631005-022 | 14-16-040-28W3 | 14-16-040-28W3 | Well | Pipeline Segment Connection Above Ground | Pipeline | NORTH END | LONGSHORE RESOURCES LTD. | Operating | Oil Well Effluent |  |  | 0.188 | 0.188 | [8 empty] | 4960 |  |  |  |  | 50 | SHAPEFILE | N
PL-00011137 | 631005 | Y | 21 | SK PS 00135993 | 2022-07-19 | 631005-035 | 01-21-040-28W3 | 15-16-040-28W3 | Pipeline Segment Connection Above Ground | Injection/Disposal Facility | Pipeline | NORTH END | LONGSHORE RESOURCES LTD. | Operating | Oil Well Effluent |  |  | 0.487 | 0.487 | [8 empty] | 4960 |  |  |  |  | 50 | SHAPEFILE | N
PL-00011137 | 631005 | Y | 17 | SK PS 00135989 | 2022-07-19 | 631005-030 | 16-16-040-28W3 | 16-16-040-28W3 | Pipeline Segment Connection Above Ground | Pipeline Segment Connection Above Ground | Pipeline | NORTH END | LONGSHORE RESOURCES LTD. | Operating | Oil Well Effluent |  |  | 0.348 | 0.348 | [8 empty] | 4960 |  |  |  |  | 50 | SHAPEFILE | N
PL-00011137 | 631005 | Y | 29 | SK PS 00136001 | 2022-07-19 | 631005-046 | 02-21-040-28W3 | 07-21-040-28W3 | Well | Pipeline Segment Connection Above Ground | Pipeline | NORTH END | LONGSHORE RESOURCES LTD. | Operating | Oil Well Effluent |  |  | 0.288 | 0.288 | [8 empty] | 4960 |  |  |  |  | 50 | SHAPEFILE | N
PL-00011137 | 631005 | Y | 36 | SK PS 00136008 | 2022-07-19 | 631005-053 | 06-15-040-28W3 | 05-15-040-28W3 | Well | Pipeline Segment Connection Above Ground | Pipeline | NORTH END | LONGSHORE RESOURCES LTD. | Operating | Oil Well Effluent |  |  | 0.436 | 0.436 | [8 empty] | 4960 |  |  |  |  | 50 | SHAPEFILE | N
PL-00011137 | 631005 | Y | 51 | SK PS 00136023 | 2022-07-19 | 631005-088 | 05-15-040-28W3 | 12-15-040-28W3 | Blind End | Blind End | Pipeline | NORTH END | LONGSHORE RESOURCES LTD. | Discontinued | Oil Well Effluent |  |  | 0.164 | 0.164 | [8 empty] | 0 |  |  |  |  | 50 | SHAPEFILE | N
PL-00011137 | 631005 | Y | 35 | SK PS 00136007 | 2022-07-19 | 631005-052 | 12-15-040-28W3 | 05-15-040-28W3 | Well | Pipeline Segment Connection Above Ground | Pipeline | NORTH END | LONGSHORE RESOURCES LTD. | Operating | Oil Well Effluent |  |  | 0.696 | 0.696 | [8 empty] | 4960 |  |  |  |  | 50 | SHAPEFILE | N
PL-00034392 |  | Y | 1 | SK PS 00136041 | 2022-07-19 | 09-26 to 07-26 | 09-26-033-28W3 | 07-26-033-28W3 | Pipeline Segment Connection Above Ground | Pipeline Segment Connection Below Ground | Flowline | Court SW2 | STRATHCONA RESOURCES LTD. | Operating | Salt water | Produced Water | Fibreglass | 0.739 | 0.8 | 89 |  | 1 | AMERON | 900 |  | 10342.14 |  | 9930 | 0 | 1.5 |  |  | 0 | SHAPEFILE | N
PL-00011137 | 631005 | Y | 7 | SK PS 00135979 | 2022-07-19 | 631005-014 | 09-16-040-28W3 | 08-16-040-28W3 | Pipeline Segment Connection Above Ground | Injection/Disposal Facility | Pipeline | NORTH END | LONGSHORE RESOURCES LTD. | Operating | Oil Well Effluent |  |  | 0.274 | 0.274 | [8 empty] | 4960 |  |  |  |  | 50 | SHAPEFILE | N
PL-00011137 | 631005 | Y | 6 | SK PS 00135978 | 2022-07-19 | 631005-007 | 08-16-040-28W3 | 08-16-040-28W3 | Well | Injection/Disposal Facility | Pipeline | NORTH END | LONGSHORE RESOURCES LTD. | Operating | Oil Well Effluent |  |  | 0.092 | 0.092 | [8 empty] | 4960 |  |  |  |  | 50 | SHAPEFILE | N
PL-00011137 | 631005 | Y | 25 | SK PS 00135997 | 2022-07-19 | 631005-041 | 01-16-040-28W3 | 01-16-040-28W3 | Pipeline Segment Connection Above Ground | Injection/Disposal Facility | Pipeline | NORTH END | LONGSHORE RESOURCES LTD. | Operating | Oil Well Effluent |  |  | 0.196 | 0.196 | [8 empty] | 4960 |  |  |  |  | 50 | SHAPEFILE | N
PL-00011137 | 631005 | Y | 19 | SK PS 00135991 | 2022-07-19 | 631005-033 | 02-21-040-28W3 | 01-21-040-28W3 | Well | Pipeline Segment Connection Above Ground | Pipeline | NORTH END | LONGSHORE RESOURCES LTD. | Operating | Oil Well Effluent |  |  | 0.408 | 0.408 | [8 empty] | 4960 |  |  |  |  | 50 | SHAPEFILE | N
PL-00011137 | 631005 | Y | 62 | SK PS 00136034 | 2022-07-19 | 631005-102 | 01-21-040-28W3 | 01-21-040-28W3 | Well | Pipeline Segment Connection Above Ground | Pipeline | NORTH END | LONGSHORE RESOURCES LTD. | Operating | Oil Well Effluent |  |  | 0.153 | 0.153 | [8 empty] | 4960 |  |  |  |  | 50 | SHAPEFILE | N
PL-00011137 | 631005 | Y | 32 | SK PS 00136004 | 2022-07-19 | 631005-049 | 15-16-040-28W3 | 14-16-040-28W3 | Pipeline Segment Connection Above Ground | Pipeline Segment Connection Above Ground | Pipeline | NORTH END | LONGSHORE RESOURCES LTD. | Operating | Oil Well Effluent |  |  | 0.141 | 0.141 | [8 empty] | 4960 |  |  |  |  | 50 | SHAPEFILE | N
PL-00011137 | 631005 | Y | 39 | SK PS 00136011 | 2022-07-19 | 631005-056 | 05-15-040-28W3 | 08-16-040-28W3 | Pipeline Segment Connection Above Ground | Injection/Disposal Facility | Pipeline | NORTH END | LONGSHORE RESOURCES LTD. | Operating | Oil Well Effluent |  |  | 0.299 | 0.299 | [8 empty] | 4960 |  |  |  |  | 50 | SHAPEFILE | N
PL-00011137 | 631005 | Y | 45 | SK PS 00136017 | 2022-07-19 | 631005-063 | 16-16-040-28W3 | 16-16-040-28W3 | Pipeline Segment Connection Above Ground | Pipeline Segment Connection Above Ground | Pipeline | NORTH END | LONGSHORE RESOURCES LTD. | Operating | Oil Well Effluent |  |  | 0.1 | 0.1 | [8 empty] | 4960 |  |  |  |  | 50 | SHAPEFILE | N
PL-00011137 | 631005 | Y | 5 | SK PS 00135977 | 2022-07-19 | 631005-006 | 08-16-040-28W3 | 08-16-040-28W3 | Well | Injection/Disposal Facility | Pipeline | NORTH END | LONGSHORE RESOURCES LTD. | Operating | Oil Well Effluent |  |  | 0.156 | 0.156 | [8 empty] | 4960 |  |  |  |  | 50 | SHAPEFILE | N
PL-00011137 | 631005 | Y | 63 | SK PS 00136035 | 2022-07-19 | 631005-103 | 11-15-040-28W3 | 05-15-040-28W3 | Pipeline Segment Connection Above Ground | Pipeline Segment Connection Above Ground | Pipeline | NORTH END | LONGSHORE RESOURCES LTD. | Operating | Oil Well Effluent |  |  | 0.627 | 0.627 | [8 empty] | 4960 |  |  |  |  | 50 | SHAPEFILE | N
PL-00011140 | Cosine SW/Polymer | Y | 2 | SK PS 00136042 | 2022-07-19 | 07-26 to 06-26 | 07-26-033-28W3 | 06-26-033-28W3 | Pipeline Segment Connection Below Ground | Multi Well Battery | Flowline | Cosine SW/Polymer | STRATHCONA RESOURCES LTD. | Under Construction - Amendment | Salt water | Produced Water | Composite | 0.241 | 0.22 | 100 | 11.5 | 1 | FCLP | 901 |  | 15510 |  | 9930 | 0 | 1.5 |  |  | 0 | SHAPEFILE | N
PL-00011137 | 631005 | Y | 47 | SK PS 00136019 | 2022-07-19 | 631005-080 | 03-21-040-28W3 | 03-21-040-28W3 | Well | Pipeline Segment Connection Above Ground | Pipeline | NORTH END | LONGSHORE RESOURCES LTD. | Operating | Oil Well Effluent |  |  | 0.176 | 0.176 | [8 empty] | 4960 |  |  |  |  | 50 | SHAPEFILE | N
PL-00011138 |  | N | 1 | SK PS 00136038 | 2022-07-19 |  | 14-33-002-34W1 | 13-34-002-34W1 | Well | Multi Well Battery | Flowline |  | WEST LAKE ENERGY CORP. | Operating | Oil Well Effluent |  | Fibreglass | 1.455 | 1.455 | 105.8 | 3.2 | 1 | STAR | 1000 |  | 5512 | 5512 | 5512 | 55.12 | 1.5 | Uncoated | Uncoated | 10 | SHAPEFILE | N
PL-00011137 | 631005 | Y | 20 | SK PS 00135992 | 2022-07-19 | 631005-034 | 01-21-040-28W3 | 15-16-040-28W3 | Pipeline Segment Connection Above Ground | Injection/Disposal Facility | Pipeline | NORTH END | LONGSHORE RESOURCES LTD. | Operating | Oil Well Effluent |  |  | 0.484 | 0.484 | [8 empty] | 4960 |  |  |  |  | 50 | SHAPEFILE | N
PL-00011137 | 631005 | Y | 9 | SK PS 00135981 | 2022-07-19 | 631005-019 | 09-16-040-28W3 | 09-16-040-28W3 | Well | Pipeline Segment Connection Above Ground | Pipeline | NORTH END | LONGSHORE RESOURCES LTD. | Operating | Oil Well Effluent |  |  | 0.15 | 0.15 | [8 empty] | 4960 |  |  |  |  | 50 | SHAPEFILE | N
PL-00011137 | 631005 | Y | 30 | SK PS 00136002 | 2022-07-19 | 631005-047 | 01-21-040-28W3 | 01-21-040-28W3 | Pipeline Segment Connection Above Ground | Pipeline Segment Connection Above Ground | Pipeline | NORTH END | LONGSHORE RESOURCES LTD. | Operating | Oil Well Effluent |  |  | 0.1 | 0.1 | [8 empty] | 4960 |  |  |  |  | 50 | SHAPEFILE | N
PL-00011137 | 631005 | Y | 31 | SK PS 00136003 | 2022-07-19 | 631005-048 | 03-21-040-28W3 | 14-16-040-28W3 | Pipeline Segment Connection Above Ground | Pipeline Segment Connection Above Ground | Pipeline | NORTH END | LONGSHORE RESOURCES LTD. | Operating | Oil Well Effluent |  |  | 0.423 | 0.423 | [8 empty] | 4960 |  |  |  |  | 50 | SHAPEFILE | N
PL-00011137 | 631005 | Y | 59 | SK PS 00136031 | 2022-07-19 | 631005-099 | 03-21-040-28W3 | 03-21-040-28W3 | Well | Pipeline Segment Connection Above Ground | Pipeline | NORTH END | LONGSHORE RESOURCES LTD. | Operating | Oil Well Effluent |  |  | 0.286 | 0.286 | [8 empty] | 4960 |  |  |  |  | 50 | SHAPEFILE | N
PL-00011137 | 631005 | Y | 43 | SK PS 00136015 | 2022-07-19 | 631005-061 | 16-09-040-28W3 | 16-09-040-28W3 | Well | Pipeline Segment Connection Above Ground | Pipeline | NORTH END | LONGSHORE RESOURCES LTD. | Operating | Oil Well Effluent |  |  | 0.323 | 0.323 | [8 empty] | 4960 |  |  |  |  | 50 | SHAPEFILE | N
PL-00011139 | 3182-1.6.1 15-32 | N | 1 | SK PS 00136039 | 2022-07-19 |  | 10-32-029-26W3 | 10-32-029-26W3 | Well | Pipeline Segment Connection Below Ground | Flowline | 15-32 Group | NOVUS ENERGY INC. | Under Construction - New | Oil Well Effluent |  | Steel | 0.248 | 0.248 | 114.3 | 4 | 1 | Z245.1 | 359 | II | 12563.43 | 12563.43 | 5100 | 0 | 1.2 | Uncoated | Extruded Poly | 0 | SHAPEFILE | N
PL-00011137 | 631005 | Y | 3 | SK PS 00135975 | 2022-07-19 | 631005-004 | 01-16-040-28W3 | 08-16-040-28W3 | Injection/Disposal Facility | Injection/Disposal Facility | Pipeline | NORTH END | LONGSHORE RESOURCES LTD. | Operating | Oil Well Effluent |  |  | 0.316 | 0.316 | [8 empty] | 4960 |  |  |  |  | 50 | SHAPEFILE | N
PL-00011137 | 631005 | Y | 28 | SK PS 00136000 | 2022-07-19 | 631005-045 | 15-16-040-28W3 | 14-16-040-28W3 | Pipeline Segment Connection Above Ground | Injection/Disposal Facility | Pipeline | NORTH END | LONGSHORE RESOURCES LTD. | Operating | Oil Well Effluent |  |  | 0.115 | 0.115 | [8 empty] | 4960 |  |  |  |  | 50 | SHAPEFILE | N
PL-00011137 | 631005 | Y | 48 | SK PS 00136020 | 2022-07-19 | 631005-082 | 05-15-040-28W3 | 08-16-040-28W3 | Pipeline Segment Connection Above Ground | Injection/Disposal Facility | Pipeline | NORTH END | LONGSHORE RESOURCES LTD. | Operating | Oil Well Effluent |  |  | 0.297 | 0.297 | [8 empty] | 4960 |  |  |  |  | 50 | SHAPEFILE | N
PL-00011137 | 631005 | Y | 33 | SK PS 00136005 | 2022-07-19 | 631005-050 | 02-21-040-28W3 | 07-21-040-28W3 | Blind End | Blind End | Pipeline | NORTH END | LONGSHORE RESOURCES LTD. | Discontinued | Oil Well Effluent |  |  | 0.277 | 0.277 | [8 empty] | 0 |  |  |  |  | 50 | SHAPEFILE | N
PL-00011137 | 631005 | Y | 15 | SK PS 00135987 | 2022-07-19 | 631005-028 | 09-16-040-28W3 | 16-16-040-28W3 | Pipeline Segment Connection Above Ground | Pipeline Segment Connection Above Ground | Pipeline | NORTH END | LONGSHORE RESOURCES LTD. | Operating | Oil Well Effluent |  |  | 0.214 | 0.214 | [8 empty] | 4960 |  |  |  |  | 50 | SHAPEFILE | N
PL-00011137 | 631005 | Y | 12 | SK PS 00135984 | 2022-07-19 | 631005-024 | 14-16-040-28W3 | 15-16-040-28W3 | Pipeline Segment Connection Above Ground | Injection/Disposal Facility | Pipeline | NORTH END | LONGSHORE RESOURCES LTD. | Operating | Oil Well Effluent |  |  | 0.433 | 0.433 | [8 empty] | 4960 |  |  |  |  | 50 | SHAPEFILE | N
PL-00011137 | 631005 | Y | 64 | SK PS 00136036 | 2022-07-19 | 631005-106 | 02-21-040-28W3 | 01-21-040-28W3 | Pipeline Segment Connection Above Ground | Pipeline Segment Connection Above Ground | Pipeline | NORTH END | LONGSHORE RESOURCES LTD. | Operating | Oil Well Effluent |  |  | 0.217 | 0.217 | [8 empty] | 4960 |  |  |  |  | 50 | SHAPEFILE | N
PL-00011137 | 631005 | Y | 49 | SK PS 00136021 | 2022-07-19 | 631005-083 | 09-16-040-28W3 | 09-16-040-28W3 | Well | Pipeline Segment Connection Above Ground | Pipeline | NORTH END | LONGSHORE RESOURCES LTD. | Operating | Oil Well Effluent |  |  | 0.102 | 0.102 | [8 empty] | 4960 |  |  |  |  | 50 | SHAPEFILE | N
PL-00011137 | 631005 | Y | 53 | SK PS 00136025 | 2022-07-19 | 631005-091 | 02-16-040-28W3 | 03-16-040-28W3 | Pipeline Segment Connection Above Ground | Pipeline Segment Connection Above Ground | Pipeline | NORTH END | LONGSHORE RESOURCES LTD. | Operating | Oil Well Effluent |  |  | 0.159 | 0.159 | [8 empty] | 4960 |  |  |  |  | 50 | SHAPEFILE | N
PL-00011137 | 631005 | Y | 41 | SK PS 00136013 | 2022-07-19 | 631005-059 | 03-16-040-28W3 | 01-16-040-28W3 | Well | Pipeline Segment Connection Above Ground | Pipeline | NORTH END | LONGSHORE RESOURCES LTD. | Operating | Oil Well Effluent |  |  | 0.656 | 0.656 | [8 empty] | 4960 |  |  |  |  | 50 | SHAPEFILE | N
PL-00011137 | 631005 | Y | 58 | SK PS 00136030 | 2022-07-19 | 631005-098 | 14-16-040-28W3 | 03-21-040-28W3 | Well | Pipeline Segment Connection Above Ground | Pipeline | NORTH END | LONGSHORE RESOURCES LTD. | Operating | Oil Well Effluent |  |  | 0.186 | 0.186 | [8 empty] | 4960 |  |  |  |  | 50 | SHAPEFILE | N
PL-00011137 | 631005 | Y | 22 | SK PS 00135994 | 2022-07-19 | 631005-038 | 15-16-040-28W3 | 15-16-040-28W3 | Well | Injection/Disposal Facility | Pipeline | NORTH END | LONGSHORE RESOURCES LTD. | Operating | Oil Well Effluent |  |  | 0.059 | 0.059 | [8 empty] | 4960 |  |  |  |  | 50 | SHAPEFILE | N
PL-00011137 | 631005 | Y | 60 | SK PS 00136032 | 2022-07-19 | 631005-100 | 03-21-040-28W3 | 03-21-040-28W3 | Well | Pipeline Segment Connection Above Ground | Pipeline | NORTH END | LONGSHORE RESOURCES LTD. | Operating | Oil Well Effluent |  |  | 0.286 | 0.286 | [8 empty] | 4960 |  |  |  |  | 50 | SHAPEFILE | N
PL-00011137 | 631005 | Y | 18 | SK PS 00135990 | 2022-07-19 | 631005-031 | 16-16-040-28W3 | 16-16-040-28W3 | Pipeline Segment Connection Above Ground | Pipeline Segment Connection Above Ground | Pipeline | NORTH END | LONGSHORE RESOURCES LTD. | Operating | Oil Well Effluent |  |  | 0.339 | 0.339 | [8 empty] | 4960 |  |  |  |  | 50 | SHAPEFILE | N
PL-00011137 | 631005 | Y | 2 | SK PS 00135974 | 2022-07-19 | 631005-003 | 01-16-040-28W3 | 08-16-040-28W3 | Injection/Disposal Facility | Injection/Disposal Facility | Pipeline | NORTH END | LONGSHORE RESOURCES LTD. | Operating | Oil Well Effluent |  |  | 0.318 | 0.318 | [8 empty] | 4960 |  |  |  |  | 50 | SHAPEFILE | N
PL-00011137 | 631005 | Y | 34 | SK PS 00136006 | 2022-07-19 | 631005-051 | 07-21-040-28W3 | 06-21-040-28W3 | Blind End | Blind End | Pipeline | NORTH END | LONGSHORE RESOURCES LTD. | Discontinued | Oil Well Effluent |  |  | 0.133 | 0.133 | [8 empty] | 0 |  |  |  |  | 50 | SHAPEFILE | N
PL-00011137 | 631005 | Y | 42 | SK PS 00136014 | 2022-07-19 | 631005-060 | 04-22-040-28W3 | 01-21-040-28W3 | Blind End | Blind End | Pipeline | NORTH END | LONGSHORE RESOURCES LTD. | Discontinued | Oil Well Effluent |  |  | 0.454 | 0.454 | [8 empty] | 0 |  |  |  |  | 50 | SHAPEFILE | N
PL-00011137 | 631005 | Y | 50 | SK PS 00136022 | 2022-07-19 | 631005-087 | 12-15-040-28W3 | 05-15-040-28W3 | Blind End | Blind End | Pipeline | NORTH END | LONGSHORE RESOURCES LTD. | Discontinued | Oil Well Effluent |  |  | 0.164 | 0.164 | [8 empty] | 0 |  |  |  |  | 50 | SHAPEFILE | N
PL-00011137 | 631005 | Y | 4 | SK PS 00135976 | 2022-07-19 | 631005-005 | 08-16-040-28W3 | 08-16-040-28W3 | Well | Injection/Disposal Facility | Pipeline | NORTH END | LONGSHORE RESOURCES LTD. | Operating | Oil Well Effluent |  |  | 0.163 | 0.163 | [8 empty] | 4960 |  |  |  |  | 50 | SHAPEFILE | N
PL-00011137 | 631005 | Y | 46 | SK PS 00136018 | 2022-07-19 | 631005-064 | 16-16-040-28W3 | 16-16-040-28W3 | Pipeline Segment Connection Above Ground | Pipeline Segment Connection Above Ground | Pipeline | NORTH END | LONGSHORE RESOURCES LTD. | Operating | Oil Well Effluent |  |  | 0.119 | 0.119 | [8 empty] | 4960 |  |  |  |  | 50 | SHAPEFILE | N
PL-00011137 | 631005 | Y | 61 | SK PS 00136033 | 2022-07-19 | 631005-101 | 01-21-040-28W3 | 01-21-040-28W3 | Well | Pipeline Segment Connection Above Ground | Pipeline | NORTH END | LONGSHORE RESOURCES LTD. | Operating | Oil Well Effluent |  |  | 0.154 | 0.154 | [8 empty] | 4960 |  |  |  |  | 50 | SHAPEFILE | N
PL-00011137 | 631005 | Y | 40 | SK PS 00136012 | 2022-07-19 | 631005-058 | 03-16-040-28W3 | 01-16-040-28W3 | Well | Pipeline Segment Connection Above Ground | Pipeline | NORTH END | LONGSHORE RESOURCES LTD. | Operating | Oil Well Effluent |  |  | 0.632 | 0.632 | [8 empty] | 4960 |  |  |  |  | 50 | SHAPEFILE | N
PL-00011137 | 631005 | Y | 13 | SK PS 00135985 | 2022-07-19 | 631005-025 | 13-15-040-28W3 | 16-16-040-28W3 | Well | Pipeline Segment Connection Above Ground | Pipeline | NORTH END | LONGSHORE RESOURCES LTD. | Operating | Oil Well Effluent |  |  | 0.18 | 0.18 | [8 empty] | 4960 |  |  |  |  | 50 | SHAPEFILE | N
PL-00011137 | 631005 | Y | 11 | SK PS 00135983 | 2022-07-19 | 631005-023 | 14-16-040-28W3 | 15-16-040-28W3 | Pipeline Segment Connection Above Ground | Injection/Disposal Facility | Pipeline | NORTH END | LONGSHORE RESOURCES LTD. | Operating | Oil Well Effluent |  |  | 0.445 | 0.445 | [8 empty] | 4960 |  |  |  |  | 50 | SHAPEFILE | N
PL-00011137 | 631005 | Y | 55 | SK PS 00136027 | 2022-07-19 | 631005-095 | 02-21-040-28W3 | 01-21-040-28W3 | Pipeline Segment Connection Above Ground | Pipeline Segment Connection Above Ground | Pipeline | NORTH END | LONGSHORE RESOURCES LTD. | Operating | Oil Well Effluent |  |  | 0.341 | 0.341 | [8 empty] | 4960 |  |  |  |  | 50 | SHAPEFILE | N
PL-00001085 |  | N | 9 | SK PS 00135970 | 2022-07-18 |  | 02-22-007-20W3 | 13-11-007-20W3 | Injection/Disposal Facility | Pipeline Segment Connection Above Ground | Flowline | 02-22-007-20W3 MWB SW Flowline | DURHAM CREEK ENERGY LTD. | Operating | Salt water | Produced Water | Steel | 2.691 | 2.691 | 168.3 | 4.8 | 1 | Z245.1 | 359 | II | 16382.17 | 14890 | 14890 | 0 | 1.5 | High Density Polyethylene (HDPE) | Extruded Poly | 0 | SHAPEFILE | N
PL-00001085 |  | N | 10 | SK PS 00135971 | 2022-07-18 |  | 04-14-007-20W3 | 04-14-007-20W3 | Pipeline Segment Connection Below Ground | Pipeline Segment Connection Below Ground | Flowline | 02-22-007-20W3 MWB SW Flowline | DURHAM CREEK ENERGY LTD. | Operating | Salt water | Produced Water | Steel | 0.006 | 0.006 | 168.3 | 4.8 | 1 | Z245.1 | 359 | II | 16382.17 | 14890 | 14890 | 0 | 1.5 | High Density Polyethylene (HDPE) | Extruded Poly | 0 | SHAPEFILE | N
PL-00011135 | 617194 | Y | 8 | SK PS 00135966 | 2022-07-15 | 617194-060 | 12-04-044-23W3 | 05-04-044-23W3 | Blind End | Blind End | Flowline | BALDWINTON_FREEMONT | CENOVUS ENERGY INC. | Abandoned | Fuel Gas |  |  | 0.439 | 0.439 | [8 empty] | 0 | [5 empty] | SHAPEFILE | N
PL-00011132 | 08-15-017-18W3 MWB OE Flowline - Retro | Y | 7 | SK PS 00135953 | 2022-07-15 | 65347 | 02-15-017-18W3 | 01-15-017-18W3 | Blind End | Blind End | Flowline | 08-15-017-18W3 MWB OE Flowline - Retro | SATURN OIL & GAS INC. | Abandoned | Oil Well Effluent |  | Steel | 0.4 | 0.399 | 88.9 | [7 empty] | 0 |  |  |  |  | 0 | SHAPEFILE | N
PL-00011132 | 08-15-017-18W3 MWB OE Flowline - Retro | Y | 2 | SK PS 00135948 | 2022-07-15 | 63210 | 08-15-017-18W3 | 02-15-017-18W3 | Blind End | Blind End | Flowline | 08-15-017-18W3 MWB OE Flowline - Retro | SATURN OIL & GAS INC. | Abandoned | Oil Well Effluent |  | Fibreglass | 0.304 | 0.3 | 88.9 | [7 empty] | 0 |  |  |  |  | 0 | SHAPEFILE | N
PL-00011135 | 617194 | Y | 2 | SK PS 00135960 | 2022-07-15 | 617194-037 | 09-04-044-23W3 | 13-03-044-23W3 | Blind End | Blind End | Flowline | BALDWINTON_FREEMONT | CENOVUS ENERGY INC. | Abandoned | Fuel Gas |  |  | 1.082 | 1.082 | [8 empty] | 0 | [5 empty] | SHAPEFILE | N
PL-00011133 | 08-15-017-18W3 MWB SW Flowline - Retro | Y | 1 | SK PS 00135954 | 2022-07-15 | 62346 | 05-14-017-18W3 | 08-15-017-18W3 | Blind End | Blind End | Flowline | 08-15-017-18W3 MWB SW Flowline - Retro | SATURN OIL & GAS INC. | Abandoned | Salt water |  | Steel | 0.45 | 0.45 | 88.9 | [7 empty] | 0 |  |  |  |  | 0 | SHAPEFILE | N
PL-00011132 | 08-15-017-18W3 MWB OE Flowline - Retro | Y | 6 | SK PS 00135952 | 2022-07-15 | 67598 | 05-14-017-18W3 | 05-14-017-18W3 | Blind End | Blind End | Flowline | 08-15-017-18W3 MWB OE Flowline - Retro | SATURN OIL & GAS INC. | Abandoned | Oil Well Effluent |  | Steel | 0.193 | 0.2 | 88.9 | [7 empty] | 0 |  |  |  |  | 0 | SHAPEFILE | N
PL-00011135 | 617194 | Y | 6 | SK PS 00135964 | 2022-07-15 | 617194-042 | 12-04-044-23W3 | 13-04-044-23W3 | Blind End | Blind End | Flowline | BALDWINTON_FREEMONT | CENOVUS ENERGY INC. | Abandoned | Fuel Gas |  |  | 0.445 | 0.445 | [8 empty] | 0 | [5 empty] | SHAPEFILE | N
PL-00011132 | 08-15-017-18W3 MWB OE Flowline - Retro | Y | 1 | SK PS 00135947 | 2022-07-15 | 65356 | 05-14-017-18W3 | 12-14-017-18W3 | Blind End | Blind End | Flowline | 08-15-017-18W3 MWB OE Flowline - Retro | SATURN OIL & GAS INC. | Abandoned | Oil Well Effluent |  | Fibreglass | 0.42 | 0.42 | 81.8 | [7 empty] | 0 |  |  |  |  | 0 | SHAPEFILE | N
PL-00011132 | 08-15-017-18W3 MWB OE Flowline - Retro | Y | 4 | SK PS 00135950 | 2022-07-15 | 67599 | 05-14-017-18W3 | 05-14-017-18W3 | Blind End | Blind End | Flowline | 08-15-017-18W3 MWB OE Flowline - Retro | SATURN OIL & GAS INC. | Abandoned | Oil Well Effluent |  | Steel | 0.286 | 0.29 | 88.9 | [7 empty] | 0 |  |  |  |  | 0 | SHAPEFILE | N
PL-00011135 | 617194 | Y | 3 | SK PS 00135961 | 2022-07-15 | 617194-038 | 13-03-044-23W3 | 11-03-044-23W3 | Blind End | Blind End | Flowline | BALDWINTON_FREEMONT | CENOVUS ENERGY INC. | Abandoned | Fuel Gas |  |  | 0.629 | 0.629 | [8 empty] | 0 | [5 empty] | SHAPEFILE | N
PL-00011135 | 617194 | Y | 7 | SK PS 00135965 | 2022-07-15 | 617194-043 | 16-05-044-23W3 | 14-04-044-23W3 | Blind End | Blind End | Flowline | BALDWINTON_FREEMONT | CENOVUS ENERGY INC. | Abandoned | Fuel Gas |  |  | 0.892 | 0.892 | [8 empty] | 0 | [5 empty] | SHAPEFILE | N
PL-00011135 | 617194 | Y | 4 | SK PS 00135962 | 2022-07-15 | 617194-040 | 10-04-044-23W3 | 11-04-044-23W3 | Blind End | Blind End | Flowline | BALDWINTON_FREEMONT | CENOVUS ENERGY INC. | Abandoned | Fuel Gas |  |  | 0.435 | 0.435 | [8 empty] | 0 | [5 empty] | SHAPEFILE | N
PL-00011134 | 617194 | Y | 1 | SK PS 00135955 | 2022-07-15 | 617194-032 Cancelled-Duplicate | 02-09-044-23W3 | 07-09-044-23W3 | Blind End | Blind End | Flowline | FREEMONT | CENOVUS ENERGY INC. | Cancelled - Duplicate Licences | Fuel Gas |  |  | 0.445 | 0.445 | [8 empty] | 0 | [5 empty] | SHAPEFILE | N
PL-00011134 | 617194 | Y | 2 | SK PS 00135956 | 2022-07-15 | 617194-033 Cancelled-Duplicate | 02-09-044-23W3 | 01-09-044-23W3 | Blind End | Blind End | Flowline | FREEMONT | CENOVUS ENERGY INC. | Cancelled - Duplicate Licences | Fuel Gas |  |  | 0.366 | 0.366 | [8 empty] | 0 | [5 empty] | SHAPEFILE | N
PL-00011134 | 617194 | Y | 3 | SK PS 00135957 | 2022-07-15 | 617194-034 Cancelled-Duplicate | 02-09-044-23W3 | 10-04-044-23W3 | Blind End | Blind End | Flowline | FREEMONT | CENOVUS ENERGY INC. | Cancelled - Duplicate Licences | Fuel Gas |  |  | 0.952 | 0.952 | [8 empty] | 0 | [5 empty] | SHAPEFILE | N
PL-00011135 | 617194 | Y | 11 | SK PS 00135969 | 2022-07-15 | 617194-070 | 11-03-044-23W3 | 15-03-044-23W3 | Blind End | Blind End | Flowline | BALDWINTON_FREEMONT | CENOVUS ENERGY INC. | Abandoned | Fuel Gas |  |  | 0.564 | 0.564 | [8 empty] | 0 | [5 empty] | SHAPEFILE | N
PL-00011135 | 617194 | Y | 1 | SK PS 00135959 | 2022-07-15 | 617194-036 | 10-04-044-23W3 | 09-04-044-23W3 | Blind End | Blind End | Flowline | BALDWINTON_FREEMONT | CENOVUS ENERGY INC. | Abandoned | Fuel Gas |  |  | 0.474 | 0.474 | [8 empty] | 0 | [5 empty] | SHAPEFILE | N
PL-00011132 | 08-15-017-18W3 MWB OE Flowline - Retro | Y | 3 | SK PS 00135949 | 2022-07-15 | 66036 | 02-15-017-18W3 | 01-15-017-18W3 | Blind End | Blind End | Flowline | 08-15-017-18W3 MWB OE Flowline - Retro | SATURN OIL & GAS INC. | Abandoned | Oil Well Effluent |  | Steel | 0.539 | 0.538 | 88.9 | [7 empty] | 0 |  |  |  |  | 0 | SHAPEFILE | N
PL-00011134 | 617194 | Y | 4 | SK PS 00135958 | 2022-07-15 | 617194-068 Cancelled-Duplicate | 07-09-044-23W3 | 08-09-044-23W3 | Blind End | Blind End | Flowline | FREEMONT | CENOVUS ENERGY INC. | Cancelled - Duplicate Licences | Fuel Gas |  |  | 0.438 | 0.438 | [8 empty] | 0 | [5 empty] | SHAPEFILE | N
PL-00011135 | 617194 | Y | 5 | SK PS 00135963 | 2022-07-15 | 617194-041 | 11-04-044-23W3 | 12-04-044-23W3 | Blind End | Blind End | Flowline | BALDWINTON_FREEMONT | CENOVUS ENERGY INC. | Abandoned | Fuel Gas |  |  | 0.303 | 0.303 | [8 empty] | 0 | [5 empty] | SHAPEFILE | N
PL-00011135 | 617194 | Y | 10 | SK PS 00135968 | 2022-07-15 | 617194-066 | 10-04-044-23W3 | 07-04-044-23W3 | Blind End | Blind End | Flowline | BALDWINTON_FREEMONT | CENOVUS ENERGY INC. | Abandoned | Fuel Gas |  |  | 0.39 | 0.39 | [8 empty] | 0 | [5 empty] | SHAPEFILE | N
PL-00011132 | 08-15-017-18W3 MWB OE Flowline - Retro | Y | 5 | SK PS 00135951 | 2022-07-15 | 67600 | 04-14-017-18W3 | 05-14-017-18W3 | Blind End | Blind End | Flowline | 08-15-017-18W3 MWB OE Flowline - Retro | SATURN OIL & GAS INC. | Abandoned | Oil Well Effluent |  | Steel | 0.259 | 0.27 | 88.9 | [7 empty] | 0 |  |  |  |  | 0 | SHAPEFILE | N
PL-00011135 | 617194 | Y | 9 | SK PS 00135967 | 2022-07-15 | 617194-061 | 11-03-044-23W3 | 12-03-044-23W3 | Blind End | Blind End | Flowline | BALDWINTON_FREEMONT | CENOVUS ENERGY INC. | Abandoned | Fuel Gas |  |  | 0.448 | 0.448 | [8 empty] | 0 | [5 empty] | SHAPEFILE | N
PL-00011131 |  | N | 1 | SK PS 00135946 | 2022-07-15 |  | 16-35-011-19W3 | 15-35-011-19W3 | Pipeline Segment Connection Above Ground | Pipeline Segment Connection Above Ground | Flowline | 16-35-011-19W3 Grp Line | WHITECAP RESOURCES INC. | Operating | Oil Well Effluent |  | Composite | 0.527 | 0.527 | 104 | 8 | 1 | FSLP | 750 |  | 6460 | 6460 | 4960 | 10 | 1.5 | Uncoated | Uncoated | 10 | SHAPEFILE | N
PL-00011126 | PK-03 | Y | 1 | SK PS 00135940 | 2022-07-14 |  | 16-32-009-01W2 | 15-32-009-01W2 | Pipeline Segment Connection Below Ground | Pipeline Segment Connection Below Ground | Pipeline | PK-03 | KINGSTON MIDSTREAM SASKATCHEWAN LIMITED | Abandoned |  |  | Steel | 0.286 | 0.286 |  |  | 1 | [11 empty] | SHAPEFILE | N
PL-00011123 | NH-06 | Y | 1 | SK PS 00135937 | 2022-07-14 |  | 08-17-005-32W1 | 06-17-005-32W1 | Pipeline Segment Connection Below Ground | Pipeline Segment Connection Below Ground | Pipeline | NH-06 | KINGSTON MIDSTREAM SASKATCHEWAN LIMITED | Abandoned |  |  | Steel | 0.761 | 0.761 |  |  | 1 | [11 empty] | SHAPEFILE | N
PL-00011129 | PK-09 | Y | 1 | SK PS 00135944 | 2022-07-14 |  | 03-19-010-01W2 | 02-12-010-02W2 | Pipeline Segment Connection Below Ground | Pipeline Segment Connection Below Ground | Pipeline | PK-09 | KINGSTON MIDSTREAM SASKATCHEWAN LIMITED | Abandoned |  |  | Steel | 3.55 | 3.55 |  |  | 1 | [11 empty] | SHAPEFILE | N
PL-00011125 | PK-01 | Y | 1 | SK PS 00135939 | 2022-07-14 |  | 10-14-006-01W2 | 13-03-006-34W1 | Pipeline Segment Connection Below Ground | Pipeline Segment Connection Below Ground | Pipeline | PK-01 | KINGSTON MIDSTREAM SASKATCHEWAN LIMITED | Abandoned |  |  | Steel | 3.556 | 3.556 |  |  | 1 | [11 empty] | SHAPEFILE | N
PL-00011130 |  | N | 1 | SK PS 00135945 | 2022-07-14 |  | 01-13-032-29W3 | 13-13-031-26W3 | Pipeline Segment Connection Below Ground | Pipeline Segment Connection Above Ground | Pipeline | 08.2900.100 ESTHER - SMILEY NPS 8 | TRANSGAS LIMITED | Operating | Natural Gas |  | Steel | 29.288 | 29.9 | 219.1 | 4.8 | 1 | Z245.3 | X42 | I | 10165.22 | 10165.22 | 8618 | 0.05 | 1 | Uncoated | Other | 0.006 | SHAPEFILE | N
PL-00011124 | NT-02 | Y | 1 | SK PS 00135938 | 2022-07-14 |  | 05-30-003-16W2 | 05-31-003-16W2 | Pipeline Segment Connection Below Ground | Pipeline Segment Connection Below Ground | Pipeline | NT-02 | KINGSTON MIDSTREAM SASKATCHEWAN LIMITED | Abandoned |  |  | Steel | 1.612 | 1.612 |  |  | 1 | [11 empty] | SHAPEFILE | N
PL-00011127 | PK-04 | Y | 1 | SK PS 00135942 | 2022-07-14 |  | 04-05-010-01W2 | 16-31-009-01W2 | Pipeline Segment Connection Below Ground | Pipeline Segment Connection Below Ground | Pipeline | PK-04 | KINGSTON MIDSTREAM SASKATCHEWAN LIMITED | Abandoned |  |  | Steel | 0.435 | 0.435 |  |  | 1 | [11 empty] | SHAPEFILE | N
PL-00011126 | PK-03 | Y | 2 | SK PS 00135941 | 2022-07-14 |  | 10-32-009-01W2 | 06-32-009-01W2 | Pipeline Segment Connection Below Ground | Pipeline Segment Connection Below Ground | Pipeline | PK-03 | KINGSTON MIDSTREAM SASKATCHEWAN LIMITED | Abandoned |  |  | Steel | 0.434 | 0.434 |  |  | 1 | [11 empty] | SHAPEFILE | N
PL-00011128 | PK-05 | Y | 1 | SK PS 00135943 | 2022-07-14 |  | 16-30-009-01W2 | 13-29-009-01W2 | Pipeline Segment Connection Below Ground | Pipeline Segment Connection Below Ground | Pipeline | PK-05 | KINGSTON MIDSTREAM SASKATCHEWAN LIMITED | Abandoned |  |  | Steel | 0.287 | 0.287 |  |  | 1 | [11 empty] | SHAPEFILE | N
PL-00011120 | 617194 | Y | 3 | SK PS 00135924 | 2022-07-13 | 617194-011 | 16-06-044-23W3 | 16-06-044-23W3 | Blind End | Blind End | Flowline | BALDWINTON/FREEMONT | CENOVUS ENERGY INC. | Abandoned | Fuel Gas |  |  | 0.055 | 0.055 | [8 empty] | 0 | [5 empty] | SHAPEFILE | N
PL-00011118 | 617193 | Y | 5 | SK PS 00135912 | 2022-07-13 | 617193-006 | 13-02-044-23W3 | 06-11-044-23W3 | Blind End | Blind End | Flowline | BALDWINTON/FREEMONT | CENOVUS ENERGY INC. | Abandoned | Natural Gas |  |  | 1.055 | 1.055 | [8 empty] | 0 | [5 empty] | SHAPEFILE | N
PL-00011117 | STRANRAER 13-11 NG | Y | 7 | SK PS 00135901 | 2022-07-13 | 106909-049 | 10-11-032-17W3 | 04-10-032-17W3 | Well | Well | Flowline |  | TEINE ENERGY LTD. | Operating | Natural Gas |  | Steel | 2.674 | 2.674 | 88.9 | 3.2 |  | Z245.1 |  | II |  |  | 6900 |  |  | Uncoated |  |  | SHAPEFILE | N
PL-00011121 | 617194 | Y | 5 | SK PS 00135934 | 2022-07-13 | 617194-005 | 06-07-044-23W3 | 06-07-044-23W3 | Blind End | Blind End | Flowline | BALDWINTON/FREEMONT | CENOVUS ENERGY INC. | Abandoned | Fuel Gas |  |  | 0.075 | 0.075 | [8 empty] | 0 | [5 empty] | SHAPEFILE | N
PL-00011118 | 617193 | Y | 7 | SK PS 00135914 | 2022-07-13 | 617193-010 | 12-12-044-23W3 | 09-11-044-23W3 | Blind End | Blind End | Flowline | BALDWINTON/FREEMONT | CENOVUS ENERGY INC. | Abandoned | Natural Gas |  |  | 0.358 | 0.358 | [8 empty] | 0 | [5 empty] | SHAPEFILE | N
PL-00011120 | 617194 | Y | 2 | SK PS 00135923 | 2022-07-13 | 617194-010 | 02-07-044-23W3 | 02-07-044-23W3 | Blind End | Blind End | Flowline | BALDWINTON/FREEMONT | CENOVUS ENERGY INC. | Abandoned | Fuel Gas |  |  | 0.042 | 0.042 | [8 empty] | 0 | [5 empty] | SHAPEFILE | N
PL-00011115 | NH-03 | Y | 1 | SK PS 00135892 | 2022-07-13 |  | 08-09-005-32W1 | 13-03-005-32W1 | Pipeline Segment Connection Below Ground | Pipeline Segment Connection Below Ground | Pipeline | NH-03 | KINGSTON MIDSTREAM SASKATCHEWAN LIMITED | Abandoned |  |  | Steel | 0.919 | 0.919 |  |  | 1 | [11 empty] | SHAPEFILE | N
PL-00011119 | 617194 | Y | 5 | SK PS 00135919 | 2022-07-13 | 617194-024 | 06-09-044-23W3 | 11-09-044-23W3 | Blind End | Blind End | Flowline | BALDWINTON/FREEMONT | CENOVUS ENERGY INC. | Abandoned | Fuel Gas |  |  | 0.359 | 0.359 | [8 empty] | 0 | [5 empty] | SHAPEFILE | N
PL-00011118 | 617193 | Y | 6 | SK PS 00135913 | 2022-07-13 | 617193-009 | 06-10-044-23W3 | 09-10-044-23W3 | Blind End | Blind End | Flowline | BALDWINTON/FREEMONT | CENOVUS ENERGY INC. | Abandoned | Natural Gas |  |  | 1.177 | 1.177 | [8 empty] | 0 | [5 empty] | SHAPEFILE | N
PL-00011121 | 617194 | Y | 6 | SK PS 00135935 | 2022-07-13 | 617194-007 | 06-07-044-23W3 | 03-07-044-23W3 | Blind End | Blind End | Flowline | BALDWINTON/FREEMONT | CENOVUS ENERGY INC. | Abandoned | Fuel Gas |  |  | 0.376 | 0.376 | [8 empty] | 0 | [5 empty] | SHAPEFILE | N
PL-00011119 | 617194 | Y | 6 | SK PS 00135920 | 2022-07-13 | 617194-025 | 11-09-044-23W3 | 14-09-044-23W3 | Blind End | Blind End | Flowline | BALDWINTON/FREEMONT | CENOVUS ENERGY INC. | Abandoned | Fuel Gas |  |  | 0.358 | 0.358 | [8 empty] | 0 | [5 empty] | SHAPEFILE | N
PL-00011120 | 617194 | Y | 1 | SK PS 00135922 | 2022-07-13 | 617194-009 | 07-07-044-23W3 | 08-07-044-23W3 | Blind End | Blind End | Flowline | BALDWINTON/FREEMONT | CENOVUS ENERGY INC. | Abandoned | Fuel Gas |  |  | 0.321 | 0.321 | [8 empty] | 0 | [5 empty] | SHAPEFILE | N
PL-00011119 | 617194 | Y | 2 | SK PS 00135916 | 2022-07-13 | 617194-020 | 07-05-044-23W3 | 08-05-044-23W3 | Blind End | Blind End | Flowline | BALDWINTON/FREEMONT | CENOVUS ENERGY INC. | Abandoned | Fuel Gas |  |  | 0.369 | 0.369 | [8 empty] | 0 | [5 empty] | SHAPEFILE | N
PL-00011118 | 617193 | Y | 2 | SK PS 00135909 | 2022-07-13 | 617193-002 | 05-11-044-23W3 | 06-11-044-23W3 | Blind End | Blind End | Flowline | BALDWINTON/FREEMONT | CENOVUS ENERGY INC. | Abandoned | Natural Gas |  |  | 0.294 | 0.294 | [8 empty] | 0 | [5 empty] | SHAPEFILE | N
PL-00011119 | 617194 | Y | 4 | SK PS 00135918 | 2022-07-13 | 617194-022 | 09-05-044-23W3 | 06-09-044-23W3 | Blind End | Blind End | Flowline | BALDWINTON/FREEMONT | CENOVUS ENERGY INC. | Abandoned | Fuel Gas |  |  | 1.746 | 1.746 | [8 empty] | 0 | [5 empty] | SHAPEFILE | N
PL-00011118 | 617193 | Y | 4 | SK PS 00135911 | 2022-07-13 | 617193-005 | 09-10-044-23W3 | 15-10-044-23W3 | Blind End | Blind End | Flowline | BALDWINTON/FREEMONT | CENOVUS ENERGY INC. | Abandoned | Natural Gas |  |  | 0.662 | 0.662 | [8 empty] | 0 | [5 empty] | SHAPEFILE | N
PL-00011120 | 617194 | Y | 8 | SK PS 00135929 | 2022-07-13 | 617194-017 | 06-05-044-23W3 | 05-05-044-23W3 | Blind End | Blind End | Flowline | BALDWINTON/FREEMONT | CENOVUS ENERGY INC. | Abandoned | Fuel Gas |  |  | 0.116 | 0.116 | [8 empty] | 0 | [5 empty] | SHAPEFILE | N
PL-00011120 | 617194 | Y | 4 | SK PS 00135925 | 2022-07-13 | 617194-012 | 16-06-044-23W3 | 09-06-044-23W3 | Blind End | Blind End | Flowline | BALDWINTON/FREEMONT | CENOVUS ENERGY INC. | Abandoned | Fuel Gas |  |  | 0.444 | 0.444 | [8 empty] | 0 | [5 empty] | SHAPEFILE | N
PL-00011121 | 617194 | Y | 4 | SK PS 00135933 | 2022-07-13 | 617194-004 | 12-07-044-23W3 | 12-07-044-23W3 | Blind End | Blind End | Flowline | BALDWINTON/FREEMONT | CENOVUS ENERGY INC. | Abandoned | Fuel Gas |  |  | 0.115 | 0.115 | [8 empty] | 0 | [5 empty] | SHAPEFILE | N
PL-00011121 | 617194 | Y | 3 | SK PS 00135932 | 2022-07-13 | 617194-003 | 12-07-044-23W3 | 11-07-044-23W3 | Blind End | Blind End | Flowline | BALDWINTON/FREEMONT | CENOVUS ENERGY INC. | Abandoned | Fuel Gas |  |  | 0.553 | 0.553 | [8 empty] | 0 | [5 empty] | SHAPEFILE | N
PL-00011117 | STRANRAER 13-11 NG | Y | 8 | SK PS 00135902 | 2022-07-13 | 106909-037 | 10-04-032-19W3 | 06-16-032-19W3 | Well | Well | Flowline |  | TEINE ENERGY LTD. | Operating | Natural Gas |  | Polyethylene | 2.924 | 2.924 | 114.3 | 18.1 |  | PE3408 |  |  |  |  | 1670 |  |  | Uncoated |  |  | SHAPEFILE | N
PL-00011117 | STRANRAER 13-11 NG | Y | 11 | SK PS 00135905 | 2022-07-13 | 106909-002 | 07-12-032-20W3 | 06-12-032-20W3 | Well | Pipeline Segment Connection Below Ground | Flowline |  | TEINE ENERGY LTD. | Operating | Natural Gas |  | Polyethylene | 0.633 | 0.633 | 114.3 | 18.1 |  | PE3408 |  |  |  |  | 1670 |  |  | Uncoated |  |  | SHAPEFILE | N
PL-00011117 | STRANRAER 13-11 NG | Y | 13 | SK PS 00135907 | 2022-07-13 | 106909-009 | 04-36-032-21W3 | 06-24-032-21W3 | Well | Well | Flowline |  | TEINE ENERGY LTD. | Operating | Natural Gas |  | Steel | 3.009 | 3.009 | 88.9 | 3.2 |  | Z245.1 |  | II |  |  | 6900 |  |  | Uncoated |  |  | SHAPEFILE | N
PL-00011119 | 617194 | Y | 1 | SK PS 00135915 | 2022-07-13 | 617194-019 | 06-05-044-23W3 | 07-05-044-23W3 | Blind End | Blind End | Flowline | BALDWINTON/FREEMONT | CENOVUS ENERGY INC. | Abandoned | Fuel Gas |  |  | 0.437 | 0.437 | [8 empty] | 0 | [5 empty] | SHAPEFILE | N
PL-00011117 | STRANRAER 13-11 NG | Y | 10 | SK PS 00135904 | 2022-07-13 | 106909-118 | 06-12-032-20W3 | 06-11-032-20W3 | Pipeline Segment Connection Below Ground | Well | Flowline |  | TEINE ENERGY LTD. | Operating | Natural Gas |  | Polyethylene | 1.579 | 1.579 | 114.3 | 18.1 |  | PE3408 |  |  |  |  | 1670 |  |  | Uncoated |  |  | SHAPEFILE | N
PL-00011121 | 617194 | Y | 7 | SK PS 00135936 | 2022-07-13 | 617194-008 | 03-07-044-23W3 | 04-07-044-23W3 | Blind End | Blind End | Flowline | BALDWINTON/FREEMONT | CENOVUS ENERGY INC. | Abandoned | Fuel Gas |  |  | 0.456 | 0.456 | [8 empty] | 0 | [5 empty] | SHAPEFILE | N
PL-00011119 | 617194 | Y | 3 | SK PS 00135917 | 2022-07-13 | 617194-021 | 08-05-044-23W3 | 09-05-044-23W3 | Blind End | Blind End | Flowline | BALDWINTON/FREEMONT | CENOVUS ENERGY INC. | Abandoned | Fuel Gas |  |  | 0.381 | 0.381 | [8 empty] | 0 | [5 empty] | SHAPEFILE | N
PL-00011114 | NG-03 | Y | 1 | SK PS 00135891 | 2022-07-13 |  | 01-14-001-03W2 | 01-15-001-03W2 | Pipeline Segment Connection Below Ground | Pipeline Segment Connection Below Ground | Pipeline | NG-03 | KINGSTON MIDSTREAM SASKATCHEWAN LIMITED | Abandoned |  |  | Steel | 1.504 | 1.504 |  |  | 1 | [11 empty] | SHAPEFILE | N
PL-00011117 | STRANRAER 13-11 NG | Y | 9 | SK PS 00135903 | 2022-07-13 | 106909-110 | 06-25-032-19W3 | 10-24-032-19W3 | Well | Well | Flowline |  | TEINE ENERGY LTD. | Operating | Natural Gas |  | Steel | 1.473 | 1.473 | 88.9 | 3.2 |  | Z245.1 |  | II |  |  | 6900 |  |  | Uncoated |  |  | SHAPEFILE | N
PL-00011120 | 617194 | Y | 6 | SK PS 00135927 | 2022-07-13 | 617194-014 | 13-05-044-23W3 | 13-05-044-23W3 | Blind End | Blind End | Flowline | BALDWINTON/FREEMONT | CENOVUS ENERGY INC. | Abandoned | Fuel Gas |  |  | 0.063 | 0.063 | [8 empty] | 0 | [5 empty] | SHAPEFILE | N
PL-00011119 | 617194 | Y | 7 | SK PS 00135921 | 2022-07-13 | 617194-026 | 11-05-044-23W3 | 06-05-044-23W3 | Blind End | Blind End | Flowline | BALDWINTON/FREEMONT | CENOVUS ENERGY INC. | Abandoned | Fuel Gas |  |  | 0.497 | 0.497 | [8 empty] | 0 | [5 empty] | SHAPEFILE | N
PL-00011121 | 617194 | Y | 2 | SK PS 00135931 | 2022-07-13 | 617194-002 | 10-07-044-23W3 | 07-07-044-23W3 | Blind End | Blind End | Flowline | BALDWINTON/FREEMONT | CENOVUS ENERGY INC. | Abandoned | Fuel Gas |  |  | 0.075 | 0.075 | [8 empty] | 0 | [5 empty] | SHAPEFILE | N
PL-00011121 | 617194 | Y | 1 | SK PS 00135930 | 2022-07-13 | 617194-001 | 11-07-044-23W3 | 10-07-044-23W3 | Blind End | Blind End | Flowline | BALDWINTON/FREEMONT | CENOVUS ENERGY INC. | Abandoned | Fuel Gas |  |  | 0.45 | 0.45 | [8 empty] | 0 | [5 empty] | SHAPEFILE | N
PL-00011116 | NH-05 | Y | 2 | SK PS 00135894 | 2022-07-13 |  | 07-33-004-32W1 | 10-33-004-32W1 | Pipeline Segment Connection Below Ground | Pipeline Segment Connection Below Ground | Pipeline | NH-05 | KINGSTON MIDSTREAM SASKATCHEWAN LIMITED | Abandoned |  |  | Steel | 0.142 | 0.142 |  |  | 1 | [11 empty] | SHAPEFILE | N
PL-00011117 | STRANRAER 13-11 NG | Y | 1 | SK PS 00135895 | 2022-07-13 | 106909-038 | 10-29-031-17W3 | 13-32-031-17W3 | Well | Well | Flowline |  | TEINE ENERGY LTD. | Operating | Natural Gas |  | Steel | 2.144 | 2.144 | 88.9 | 3.2 |  | Z245.1 |  | II |  |  | 6900 |  |  | Uncoated |  |  | SHAPEFILE | N
PL-00011117 | STRANRAER 13-11 NG | Y | 2 | SK PS 00135896 | 2022-07-13 | 106909-006 | 16-30-031-17W3 | 13-32-031-17W3 | Well | Well | Flowline |  | TEINE ENERGY LTD. | Operating | Natural Gas |  | Steel | 1.741 | 1.741 | 88.9 | 3.2 |  | Z245.1 |  | II |  |  | 6900 |  |  | Uncoated |  |  | SHAPEFILE | N
PL-00011118 | 617193 | Y | 3 | SK PS 00135910 | 2022-07-13 | 617193-003 | 05-11-044-23W3 | 05-11-044-23W3 | Blind End | Blind End | Flowline | BALDWINTON/FREEMONT | CENOVUS ENERGY INC. | Abandoned | Natural Gas |  |  | 0.038 | 0.038 | [8 empty] | 0 | [5 empty] | SHAPEFILE | N
PL-00011117 | STRANRAER 13-11 NG | Y | 6 | SK PS 00135900 | 2022-07-13 | 106909-010 | 04-10-032-17W3 | 06-04-032-17W3 | Well | Well | Flowline |  | TEINE ENERGY LTD. | Operating | Natural Gas |  | Steel | 1.963 | 1.963 | 88.9 | 3.2 |  | Z245.1 |  | II |  |  | 6900 |  |  | Uncoated |  |  | SHAPEFILE | N
PL-00011117 | STRANRAER 13-11 NG | Y | 12 | SK PS 00135906 | 2022-07-13 | 106909-094 | 11-12-032-20W3 | 06-12-032-20W3 | Well | Pipeline Segment Connection Below Ground | Flowline |  | TEINE ENERGY LTD. | Operating | Natural Gas |  | Steel | 0.543 | 0.543 | 88.9 | 3.2 |  | Z245.1 |  | II |  |  | 1670 |  |  | Uncoated |  |  | SHAPEFILE | N
PL-00011116 | NH-05 | Y | 1 | SK PS 00135893 | 2022-07-13 |  | 08-29-004-32W1 | 07-33-004-32W1 | Pipeline Segment Connection Below Ground | Pipeline Segment Connection Below Ground | Pipeline | NH-05 | KINGSTON MIDSTREAM SASKATCHEWAN LIMITED | Abandoned |  |  | Steel | 2.049 | 2.049 |  |  | 1 | [11 empty] | SHAPEFILE | N
PL-00011117 | STRANRAER 13-11 NG | Y | 4 | SK PS 00135898 | 2022-07-13 | 106909-113 | 06-04-032-17W3 | 04-05-032-17W3 | Well | Pipeline Segment Connection Below Ground | Flowline |  | TEINE ENERGY LTD. | Operating | Natural Gas |  | Steel | 2.008 | 2.008 | 88.9 | 3.2 |  | Z245.1 |  | II |  |  | 6900 |  |  | Uncoated |  |  | SHAPEFILE | N
PL-00011117 | STRANRAER 13-11 NG | Y | 5 | SK PS 00135899 | 2022-07-13 | 106909-116 | 04-05-032-17W3 | 10-01-032-18W3 | Pipeline Segment Connection Below Ground | Pipeline Segment Connection Below Ground | Flowline |  | TEINE ENERGY LTD. | Operating | Natural Gas |  | Steel | 2.632 | 2.632 | 114.3 | 3.2 |  | Z245.1 |  | II |  |  | 6900 |  |  | Uncoated |  |  | SHAPEFILE | N
PL-00011117 | STRANRAER 13-11 NG | Y | 3 | SK PS 00135897 | 2022-07-13 | 106909-082 | 13-32-031-17W3 | 04-05-032-17W3 | Well | Pipeline Segment Connection Below Ground | Flowline |  | TEINE ENERGY LTD. | Operating | Natural Gas |  | Steel | 0.299 | 0.299 | 114.3 | 3.2 |  | Z245.1 |  | II |  |  | 6900 |  |  | Uncoated |  |  | SHAPEFILE | N
PL-00011118 | 617193 | Y | 1 | SK PS 00135908 | 2022-07-13 | 617193-001 | 10-10-044-23W3 | 09-10-044-23W3 | Blind End | Blind End | Flowline | BALDWINTON/FREEMONT | CENOVUS ENERGY INC. | Abandoned | Natural Gas |  |  | 0.385 | 0.385 | [8 empty] | 0 | [5 empty] | SHAPEFILE | N
PL-00011120 | 617194 | Y | 7 | SK PS 00135928 | 2022-07-13 | 617194-015 | 12-05-044-23W3 | 12-05-044-23W3 | Blind End | Blind End | Flowline | BALDWINTON/FREEMONT | CENOVUS ENERGY INC. | Abandoned | Fuel Gas |  |  | 0.208 | 0.208 | [8 empty] | 0 | [5 empty] | SHAPEFILE | N
PL-00011120 | 617194 | Y | 5 | SK PS 00135926 | 2022-07-13 | 617194-013 | 09-06-044-23W3 | 08-06-044-23W3 | Blind End | Blind End | Flowline | BALDWINTON/FREEMONT | CENOVUS ENERGY INC. | Abandoned | Fuel Gas |  |  | 0.349 | 0.349 | [8 empty] | 0 | [5 empty] | SHAPEFILE | N
PL-00000206 |  | N | 54 | SK PS 00135889 | 2022-07-12 |  | 03-34-039-27W3 | 07-34-039-27W3 | Well | Pipeline Segment Connection Above Ground | Flowline |  | PENTACOR ENERGY CORP. | Under Construction - New | Oil Well Effluent |  | Composite | 0.841 | 0.841 | 97 | 10 | 1 | FPLP | 301 |  | 6176 | 4827 | 4827 | 0 | 1.5 | Uncoated | Uncoated | 0 | SHAPEFILE | N
PL-00011113 |  | N | 1 | SK PS 00135890 | 2022-07-12 |  | 01-35-005-15W2 | 08-35-005-15W2 | Well | Pipeline Segment Connection Above Ground | Flowline |  | HARVARD RESOURCES INC. | Operating | Oil Well Effluent |  | Fibreglass | 0.541 | 0.541 | 80 | 4.1 | 1 | STAR | 1000 |  | 5520 | 4960.8 | 4960 | 992 | 1.5 | Uncoated | Uncoated | 200 | SHAPEFILE | N
PL-00011112 |  | N | 1 | SK PS 00135888 | 2022-07-12 | Baytex | 09-22-029-23W3 | 16-22-029-23W3 | Pipeline Segment Connection Above Ground | Pipeline Segment Connection Above Ground | Flowline | BAYTEX Beadle 16-22 Gathering | BAYTEX ENERGY LTD. | Operating | Natural Gas |  | Composite | 0.511 | 0.511 | 97 | 10 | 1 | FPLP | 301 |  | 5172.4 | 5172.4 | 4960 | 0 | 1.2 | Uncoated | Uncoated | 0 | SHAPEFILE | N
PL-00002112 |  | N | 7 | SK PS 00135884 | 2022-07-11 |  | 13-09-001-14W2 | 01-17-001-14W2 | Well | Pipeline Segment Connection Above Ground | Flowline | 01-21-001-14W2M MWB NG Flowline | SATURN OIL & GAS INC. | Operating | Natural Gas |  | Fibreglass | 0.414 | 0.414 | 82.5 | 3.2 | 1 | STAR | 1000 |  | 5520 | 4957 | 4957 | 49.57 | 1.5 | Uncoated | Uncoated | 10 | SHAPEFILE | N
PL-00002111 |  | N | 12 | SK PS 00135883 | 2022-07-11 |  | 13-09-001-14W2 | 01-17-001-14W2 | Well | Pipeline Segment Connection Above Ground | Flowline | 01-21-001-14W2M MWB OE Flowline | SATURN OIL & GAS INC. | Operating | Oil Well Effluent |  | Fibreglass | 0.416 | 0.416 | 82.5 | 3.2 | 1 | STAR | 1000 |  | 5520 | 4957 | 4957 | 49.57 | 1.5 | Uncoated | Uncoated | 10 | SHAPEFILE | N
PL-00002111 |  | N | 11 | SK PS 00135882 | 2022-07-11 |  | 13-09-001-14W2 | 01-17-001-14W2 | Well | Pipeline Segment Connection Above Ground | Flowline | 01-21-001-14W2M MWB OE Flowline | SATURN OIL & GAS INC. | Operating | Oil Well Effluent |  | Fibreglass | 0.417 | 0.417 | 82.5 | 3.2 | 1 | STAR | 1000 |  | 5520 | 4957 | 4957 | 49.57 | 1.5 | Uncoated | Uncoated | 10 | SHAPEFILE | N
PL-00011111 | Glen Ewen (Phase 2 - from 15-22 to 12-27 SAT) | N | 2 | SK PS 00135886 | 2022-07-11 | 15-22 Header to 12-27 SAT (4") | 15-22-002-01W2 | 12-27-002-01W2 | Pipeline Segment Connection Above Ground | Oil Satellite | Flowline | Glen Ewen (Phase 2 - from 15-22 to 12-27 SAT) | VILLANOVA ENERGY INC. | Under Construction - New | Oil Well Effluent |  | Fibreglass | 1.675 | 1.675 | 103.4 | 4.1 | 1 | STAR | 1000 |  | 5520 | 5520 | 1400 | 34.3 | 1.6 | Uncoated | Uncoated | 24.5 | SHAPEFILE | N
PL-00011111 | Glen Ewen (Phase 2 - from 15-22 to 12-27 SAT) | N | 3 | SK PS 00135887 | 2022-07-11 | 1-28 Well to 12-27 SAT | 01-28-002-01W2 | 12-27-002-01W2 | Well | Oil Satellite | Flowline | Glen Ewen (Phase 2 - from 15-22 to 12-27 SAT) | VILLANOVA ENERGY INC. | Operating | Oil Well Effluent |  | Fibreglass | 0.806 | 0.806 | 81 | 3.3 | 1 | STAR | 1000 |  | 5520 | 5520 | 1400 | 34.3 | 1.6 | Uncoated | Uncoated | 24.5 | SHAPEFILE | N
PL-00011111 | Glen Ewen (Phase 2 - from 15-22 to 12-27 SAT) | N | 1 | SK PS 00135885 | 2022-07-11 | 15-22 Header to 12-27 SAT | 15-22-002-01W2 | 12-27-002-01W2 | Pipeline Segment Connection Above Ground | Oil Satellite | Flowline | Glen Ewen (Phase 2 - from 15-22 to 12-27 SAT) | VILLANOVA ENERGY INC. | Under Construction - New | Oil Well Effluent |  | Fibreglass | 1.675 | 1.675 | 81 | 3.3 | 1 | STAR | 1000 |  | 5520 | 5520 | 1400 | 34.3 | 1.6 | Uncoated | Uncoated | 24.5 | SHAPEFILE | N
PL-00011110 | NB-04 | Y | 1 | SK PS 00135881 | 2022-07-08 |  | 15-20-007-08W2 | 07-28-007-08W2 | Pipeline Segment Connection Below Ground | Pipeline Segment Connection Below Ground | Pipeline | NB-04 | KINGSTON MIDSTREAM SASKATCHEWAN LIMITED | Abandoned |  |  | Steel | 1.771 | 1.771 |  |  | 1 | [11 empty] | SHAPEFILE | N
PL-00011108 | NB-01 | Y | 1 | SK PS 00135879 | 2022-07-08 |  | 13-33-007-08W2 | 10-28-007-08W2 | Pipeline Segment Connection Below Ground | Pipeline Segment Connection Below Ground | Pipeline | NB-01 | KINGSTON MIDSTREAM SASKATCHEWAN LIMITED | Abandoned |  |  | Steel | 2.156 | 2.156 |  |  | 1 | [11 empty] | SHAPEFILE | N
PL-00011109 | NB-02 | Y | 1 | SK PS 00135880 | 2022-07-08 |  | 09-30-007-08W2 | 08-30-007-08W2 | Pipeline Segment Connection Below Ground | Pipeline Segment Connection Below Ground | Pipeline | NB-02 | KINGSTON MIDSTREAM SASKATCHEWAN LIMITED | Abandoned |  |  | Steel | 0.264 | 0.264 |  |  | 1 | [11 empty] | SHAPEFILE | N
PL-00011107 | AM-02 | Y | 1 | SK PS 00135878 | 2022-07-08 |  | 04-10-006-34W1 | 04-10-006-34W1 | Pipeline Segment Connection Below Ground | Pipeline Segment Connection Below Ground | Pipeline | AM-02 | KINGSTON MIDSTREAM SASKATCHEWAN LIMITED | Abandoned |  |  | Steel | 0.098 | 0.098 |  |  | 1 | [11 empty] | SHAPEFILE | N
PL-00005100 |  | N | 6 | SK PS 00135875 | 2022-07-07 |  | 01-06-006-08W2 | 14-31-005-08W2 | Pipeline Segment Connection Above Ground | Pipeline Segment Connection Above Ground | Flowline | 1-6 to 14-31 to 13-31 to 16-36 to 11-24 Production Lines 14-36 to 10-36 | MIDALE PETROLEUMS LTD. | Operating | Oil Well Effluent |  | Composite | 0.992 | 0.992 | 124 | 12.5 | 1 | FPLP | 301 |  | 4136 | 4136 | 3500 | 1.74 | 1.5 | Uncoated | Uncoated | 0.42 | SHAPEFILE | N
PL-00005101 |  | N | 3 | SK PS 00135877 | 2022-07-07 |  | 14-31-005-08W2 | 01-06-006-08W2 | Pipeline Segment Connection Above Ground | Pipeline Segment Connection Above Ground | Flowline | Bryant North Injection Line | MIDALE PETROLEUMS LTD. | Under Construction - New | Salt water | Produced Water | Polyethylene | 0.992 | 0.992 | 114.3 | 12.7 | 1 | 4710 | N/A |  | 862.5 | 862.5 | 700 | 0 | 1.5 | Uncoated | Uncoated | 0 | SHAPEFILE | N
PL-00005100 |  | N | 7 | SK PS 00135876 | 2022-07-07 |  | 01-06-006-08W2 | 14-31-005-08W2 | Pipeline Segment Connection Above Ground | Pipeline Segment Connection Above Ground | Flowline | 1-6 to 14-31 to 13-31 to 16-36 to 11-24 Production Lines 14-36 to 10-36 | MIDALE PETROLEUMS LTD. | Operating | Oil Well Effluent |  | Composite | 0.992 | 0.992 | 124 | 12.5 | 1 | FPLP | 301 |  | 4136 | 4136 | 3500 | 1.74 | 1.5 | Uncoated | Uncoated | 0.42 | SHAPEFILE | N
PL-00011106 |  | N | 1 | SK PS 00135874 | 2022-07-06 |  | 04-17-006-07W2 | 09-17-006-07W2 | Injection/Disposal Facility | Well | Flowline |  | SURGE ENERGY INC. | Operating | Salt water | Produced Water | Fibreglass | 1.712 | 1.712 | 112.8 | 6.7 | 1 | STAR | 2000 |  | 13800 | 13800 | 8200 | 0 | 1.5 | Uncoated | Uncoated | 0 | SHAPEFILE | N
PL-00011105 | E04003 | N | 1 | SK PS 00135872 | 2022-07-06 | E04003-1 | 02-33-030-20W3 | 15-28-030-20W3 | Well | Well | Flowline | 02-33 to 15-28-030-20W3 | TEINE ENERGY LTD. | Operating | Oil Well Effluent |  | Composite | 0.498 | 0.498 | 124 | 12.6 | 1 | FPLP | 301 |  | 6176 | 6176 | 4960 | 0 | 1.5 | Uncoated | Uncoated | 0 | SHAPEFILE | N
PL-00005202 |  | N | 4 | SK PS 00135873 | 2022-07-06 |  | 01-25-001-13W2 | 16-24-001-13W2 | Pipeline Segment Connection Above Ground | Well | Flowline | 14-27-001-13W2 MWB SW Flowline | SATURN OIL & GAS INC. | Operating | Salt water | Produced Water | Fibreglass | 0.182 | 0.182 | 58.9 | 4.8 | 1 | STAR | 2500 |  | 13760 | 13760 | 13760 | 0 | 1.5 | Uncoated | Uncoated | 0 | SHAPEFILE | N
PL-00011098 | 617098 | Y | 16 | SK PS 00135711 | 2022-07-05 | 617098-029 | 16-36-048-24W3 | 09-36-048-24W3 | Pipeline Segment Connection Above Ground | Pipeline Segment Connection Above Ground | Flowline | LASHBURN WASECA EAST | CENOVUS ENERGY INC. | Operating | Fuel Gas |  |  | 0.476 | 0.476 | [8 empty] | 545 | [5 empty] | SHAPEFILE | N
PL-00011098 | 617098 | Y | 21 | SK PS 00135716 | 2022-07-05 | 617098-036 | 08-35-048-24W3 | 04-36-048-24W3 | Pipeline Segment Connection Above Ground | Well | Flowline | LASHBURN WASECA EAST | CENOVUS ENERGY INC. | Discontinued | Fuel Gas |  |  | 0.642 | 0.642 | [8 empty] | 550 | [5 empty] | SHAPEFILE | N
PL-00011098 | 617098 | Y | 58 | SK PS 00135753 | 2022-07-05 | 617098-091 | 16-36-048-24W3 | 15-36-048-24W3 | Pipeline Segment Connection Above Ground | Pipeline Segment Connection Above Ground | Flowline | LASHBURN WASECA EAST | CENOVUS ENERGY INC. | Operating | Fuel Gas |  |  | 0.639 | 0.639 | [8 empty] | 550 | [5 empty] | SHAPEFILE | N
PL-00011097 | 617095 | Y | 38 | SK PS 00135694 | 2022-07-05 | 617095-090 | 01-12-049-24W3 | 15-01-049-24W3 | Injection/Disposal Facility | Oil Satellite | Flowline | LASHBURN WASECA EAST | CENOVUS ENERGY INC. | Operating | Fuel Gas |  |  | 0.354 | 0.354 | [8 empty] | 9791 | [5 empty] | SHAPEFILE | N
PL-00011098 | 617098 | Y | 60 | SK PS 00135755 | 2022-07-05 | 617098-093 | 09-35-048-24W3 | 10-35-048-24W3 | Pipeline Segment Connection Above Ground | Well | Flowline | LASHBURN WASECA EAST | CENOVUS ENERGY INC. | Discontinued | Fuel Gas |  |  | 0.485 | 0.485 | [8 empty] | 550 | [5 empty] | SHAPEFILE | N
PL-00011097 | 617095 | Y | 15 | SK PS 00135671 | 2022-07-05 | 617095-019 | 08-04-049-24W3 | 01-05-049-24W3 | Pipeline Segment Connection Above Ground | Pipeline Segment Connection Above Ground | Flowline | LASHBURN WASECA EAST | CENOVUS ENERGY INC. | Discontinued | Fuel Gas |  |  | 1.691 | 1.691 | [8 empty] | 545 | [5 empty] | SHAPEFILE | N
PL-00011100 | 617078 | Y | 22 | SK PS 00135802 | 2022-07-05 | 617078-077 | 11-35-048-22W3 | 12-35-048-22W3 | Pipeline Segment Connection Above Ground | Well | Flowline | LASHBURN WASECA EAST | CENOVUS ENERGY INC. | Discontinued | Fuel Gas |  |  | 0.415 | 0.415 | [8 empty] | 882 | [5 empty] | SHAPEFILE | N
PL-00011098 | 617098 | Y | 3 | SK PS 00135698 | 2022-07-05 | 617098-013 | 15-14-048-24W3 | 14-14-048-24W3 | Pipeline Segment Connection Above Ground | Pipeline Segment Connection Above Ground | Flowline | LASHBURN WASECA EAST | CENOVUS ENERGY INC. | Discontinued | Fuel Gas |  |  | 0.218 | 0.218 | [8 empty] | 545 | [5 empty] | SHAPEFILE | N
PL-00011098 | 617098 | Y | 43 | SK PS 00135738 | 2022-07-05 | 617098-062 | 14-14-048-24W3 | 03-14-048-24W3 | Pipeline Segment Connection Above Ground | Pipeline Segment Connection Above Ground | Flowline | LASHBURN WASECA EAST | CENOVUS ENERGY INC. | Discontinued | Fuel Gas |  |  | 1.061 | 1.061 | [8 empty] | 550 | [5 empty] | SHAPEFILE | N
PL-00011100 | 617078 | Y | 28 | SK PS 00135808 | 2022-07-05 | 617078-085 | 16-32-048-22W3 | 08-32-048-22W3 | Pipeline Segment Connection Above Ground | Well | Flowline | LASHBURN WASECA EAST | CENOVUS ENERGY INC. | Discontinued | Fuel Gas |  |  | 0.544 | 0.544 | [8 empty] | 882 | [5 empty] | SHAPEFILE | N
PL-00011100 | 617078 | Y | 64 | SK PS 00135844 | 2022-07-05 | 617078-206 | 04-31-048-22W3 | 04-31-048-22W3 | Pipeline Segment Connection Above Ground | Well | Flowline | LASHBURN WASECA EAST | CENOVUS ENERGY INC. | Discontinued | Fuel Gas |  |  | 0.124 | 0.124 | [8 empty] | 882 | [5 empty] | SHAPEFILE | N
PL-00011100 | 617078 | Y | 49 | SK PS 00135829 | 2022-07-05 | 617078-151 | 02-35-048-22W3 | 02-35-048-22W3 | Pipeline Segment Connection Above Ground | Well | Flowline | LASHBURN WASECA EAST | CENOVUS ENERGY INC. | Discontinued | Fuel Gas |  |  | 0.29 | 0.29 | [8 empty] | 882 | [5 empty] | SHAPEFILE | N
PL-00011100 | 617078 | Y | 11 | SK PS 00135791 | 2022-07-05 | 617078-011 | 03-35-048-22W3 | 02-35-048-22W3 | Pipeline Segment Connection Above Ground | Well | Flowline | LASHBURN WASECA EAST | CENOVUS ENERGY INC. | Discontinued | Fuel Gas |  |  | 0.458 | 0.458 | [8 empty] | 882 | [5 empty] | SHAPEFILE | N
PL-00011101 | 617154 | Y | 22 | SK PS 00135867 | 2022-07-05 | 617154-099 | 10-34-049-24W3 | 15-34-049-24W3 | Single Well Battery | Single Well Battery | Flowline | LASHBURN WASECA EAST | CENOVUS ENERGY INC. | Operating | Fuel Gas |  |  | 0.39 | 0.39 | [8 empty] | 716 | [5 empty] | SHAPEFILE | N
PL-00011100 | 617078 | Y | 65 | SK PS 00135845 | 2022-07-05 | 617078-207 | 04-31-048-22W3 | 05-31-048-22W3 | Pipeline Segment Connection Above Ground | Well | Flowline | LASHBURN WASECA EAST | CENOVUS ENERGY INC. | Discontinued | Fuel Gas |  |  | 0.402 | 0.402 | [8 empty] | 882 | [5 empty] | SHAPEFILE | N
PL-00011097 | 617095 | Y | 30 | SK PS 00135686 | 2022-07-05 | 617095-052 | 03-09-049-24W3 | 02-09-049-24W3 | Pipeline Segment Connection Above Ground | Pipeline Segment Connection Above Ground | Flowline | LASHBURN WASECA EAST | CENOVUS ENERGY INC. | Discontinued | Fuel Gas |  |  | 0.348 | 0.348 | [8 empty] | 550 | [5 empty] | SHAPEFILE | N
PL-00011098 | 617098 | Y | 2 | SK PS 00135697 | 2022-07-05 | 617098-012 | 14-14-048-24W3 | 13-14-048-24W3 | Pipeline Segment Connection Above Ground | Well | Flowline | LASHBURN WASECA EAST | CENOVUS ENERGY INC. | Discontinued | Fuel Gas |  |  | 0.407 | 0.407 | [8 empty] | 545 | [5 empty] | SHAPEFILE | N
PL-00011098 | 617098 | Y | 70 | SK PS 00135765 | 2022-07-05 | 617098-103 | 03-14-048-24W3 | 07-14-048-24W3 | Pipeline Segment Connection Above Ground | Pipeline Segment Connection Above Ground | Flowline | LASHBURN WASECA EAST | CENOVUS ENERGY INC. | Discontinued | Fuel Gas |  |  | 0.353 | 0.353 | [8 empty] | 550 | [5 empty] | SHAPEFILE | N
PL-00034559 | 617154 | Y | 5 | SK PS 00135859 | 2022-07-05 | 617154-083 | 06-28-049-24W3 | 07-28-049-24W3 | Pipeline Segment Connection Above Ground | Well | Flowline | Lashburn Waseca East | CAN-EXPO ENERGY INC. | Discontinued | Fuel Gas |  |  | 0.468 | 0.468 | [8 empty] | 882 | [5 empty] | SHAPEFILE | N
PL-00011098 | 617098 | Y | 41 | SK PS 00135736 | 2022-07-05 | 617098-059 | 14-25-048-24W3 | 15-25-048-24W3 | Pipeline Segment Connection Above Ground | Pipeline Segment Connection Above Ground | Flowline | LASHBURN WASECA EAST | CENOVUS ENERGY INC. | Discontinued | Fuel Gas |  |  | 0.42 | 0.42 | [8 empty] | 550 | [5 empty] | SHAPEFILE | N
PL-00011098 | 617098 | Y | 42 | SK PS 00135737 | 2022-07-05 | 617098-060 | 15-25-048-24W3 | 16-25-048-24W3 | Pipeline Segment Connection Above Ground | Well | Flowline | LASHBURN WASECA EAST | CENOVUS ENERGY INC. | Discontinued | Fuel Gas |  |  | 0.385 | 0.385 | [8 empty] | 550 | [5 empty] | SHAPEFILE | N
PL-00011101 | 617154 | Y | 6 | SK PS 00135851 | 2022-07-05 | 617154-054 | 06-28-049-24W3 | 15-21-049-24W3 | Pipeline Segment Connection Above Ground | Well | Flowline | LASHBURN WASECA EAST | CENOVUS ENERGY INC. | Operating | Fuel Gas |  |  | 0.88 | 0.88 | [8 empty] | 882 | [5 empty] | SHAPEFILE | N
PL-00011099 | 617055 | Y | 1 | SK PS 00135768 | 2022-07-05 | 617055-018 | 06-35-049-24W3 | 02-35-049-24W3 | Pipeline Segment Connection Above Ground | Well | Flowline | LASHBURN WASECA EAST | CENOVUS ENERGY INC. | Discontinued | Salt water |  |  | 0.482 | 0.482 | [8 empty] | 6890 | [5 empty] | SHAPEFILE | N
PL-00011099 | 617055 | Y | 13 | SK PS 00135780 | 2022-07-05 | 617055-068 | 15-34-049-24W3 | 16-34-049-24W3 | Single Well Battery | Well | Flowline | LASHBURN WASECA EAST | CENOVUS ENERGY INC. | Operating | Salt water |  |  | 0.415 | 0.415 | [8 empty] | 4692 | [5 empty] | SHAPEFILE | N
PL-00011097 | 617095 | Y | 18 | SK PS 00135674 | 2022-07-05 | 617095-039 | 06-03-049-24W3 | 05-03-049-24W3 | Pipeline Segment Connection Above Ground | Pipeline Segment Connection Above Ground | Flowline | LASHBURN WASECA EAST | CENOVUS ENERGY INC. | Operating | Fuel Gas |  |  | 0.436 | 0.436 | [8 empty] | 862 | [5 empty] | SHAPEFILE | N
PL-00011100 | 617078 | Y | 3 | SK PS 00135783 | 2022-07-05 | 617078-003 | 09-27-048-22W3 | 12-26-048-22W3 | Pipeline Segment Connection Above Ground | Well | Flowline | LASHBURN WASECA EAST | CENOVUS ENERGY INC. | Operating | Fuel Gas |  |  | 0.471 | 0.471 | [8 empty] | 882 | [5 empty] | SHAPEFILE | N
PL-00011097 | 617095 | Y | 11 | SK PS 00135667 | 2022-07-05 | 617095-013 | 02-11-049-24W3 | 05-11-049-24W3 | Pipeline Segment Connection Above Ground | Pipeline Segment Connection Above Ground | Flowline | LASHBURN WASECA EAST | CENOVUS ENERGY INC. | Operating | Fuel Gas |  |  | 0.875 | 0.875 | [8 empty] | 545 | [5 empty] | SHAPEFILE | N
PL-00011098 | 617098 | Y | 40 | SK PS 00135735 | 2022-07-05 | 617098-058 | 04-34-048-24W3 | 05-34-048-24W3 | Pipeline Segment Connection Above Ground | Pipeline Segment Connection Above Ground | Flowline | LASHBURN WASECA EAST | CENOVUS ENERGY INC. | Discontinued | Fuel Gas |  |  | 0.438 | 0.438 | [8 empty] | 690 | [5 empty] | SHAPEFILE | N
PL-00011100 | 617078 | Y | 17 | SK PS 00135797 | 2022-07-05 | 617078-054 | 16-27-048-22W3 | 05-27-048-22W3 | Pipeline Segment Connection Above Ground | Well | Flowline | LASHBURN WASECA EAST | CENOVUS ENERGY INC. | Operating | Fuel Gas |  |  | 1.432 | 1.432 | [8 empty] | 882 | [5 empty] | SHAPEFILE | N
PL-00011100 | 617078 | Y | 54 | SK PS 00135834 | 2022-07-05 | 617078-160 | 02-27-048-22W3 | 02-27-048-22W3 | Pipeline Segment Connection Above Ground | Well | Flowline | LASHBURN WASECA EAST | CENOVUS ENERGY INC. | Discontinued | Fuel Gas |  |  | 0.242 | 0.242 | [8 empty] | 882 | [5 empty] | SHAPEFILE | N
PL-00011098 | 617098 | Y | 18 | SK PS 00135713 | 2022-07-05 | 617098-031 | 08-36-048-24W3 | 09-25-048-24W3 | Pipeline Segment Connection Above Ground | Pipeline Segment Connection Above Ground | Flowline | LASHBURN WASECA EAST | CENOVUS ENERGY INC. | Operating | Fuel Gas |  |  | 1.344 | 1.344 | [8 empty] | 545 | [5 empty] | SHAPEFILE | N
PL-00011097 | 617095 | Y | 33 | SK PS 00135689 | 2022-07-05 | 617095-055 | 06-35-048-24W3 | 12-35-048-24W3 | Pipeline Segment Connection Above Ground | Pipeline Segment Connection Above Ground | Flowline | LASHBURN WASECA EAST | CENOVUS ENERGY INC. | Operating | Fuel Gas |  |  | 0.542 | 0.542 | [8 empty] | 550 | [5 empty] | SHAPEFILE | N
PL-00011100 | 617078 | Y | 16 | SK PS 00135796 | 2022-07-05 | 617078-053 | 06-34-048-22W3 | 02-34-048-22W3 | Pipeline Segment Connection Above Ground | Well | Flowline | LASHBURN WASECA EAST | CENOVUS ENERGY INC. | Discontinued | Fuel Gas |  |  | 0.653 | 0.653 | [8 empty] | 882 | [5 empty] | SHAPEFILE | N
PL-00011100 | 617078 | Y | 55 | SK PS 00135835 | 2022-07-05 | 617078-161 | 06-26-048-22W3 | 05-26-048-22W3 | Pipeline Segment Connection Above Ground | Well | Flowline | LASHBURN WASECA EAST | CENOVUS ENERGY INC. | Operating | Fuel Gas |  |  | 0.273 | 0.273 | [8 empty] | 882 | [5 empty] | SHAPEFILE | N
PL-00011097 | 617095 | Y | 1 | SK PS 00135657 | 2022-07-05 | 617095-001 | 12-02-049-24W3 | 05-02-049-24W3 | Pipeline Segment Connection Above Ground | Pipeline Segment Connection Above Ground | Flowline | LASHBURN WASECA EAST | CENOVUS ENERGY INC. | Discontinued | Fuel Gas |  |  | 0.376 | 0.376 | [8 empty] | 545 | [5 empty] | SHAPEFILE | N
PL-00011098 | 617098 | Y | 36 | SK PS 00135731 | 2022-07-05 | 617098-054 | 07-27-048-24W3 | 02-27-048-24W3 | Pipeline Segment Connection Above Ground | Pipeline Segment Connection Above Ground | Flowline | LASHBURN WASECA EAST | CENOVUS ENERGY INC. | Operating | Fuel Gas |  |  | 0.271 | 0.271 | [8 empty] | 690 | [5 empty] | SHAPEFILE | N
PL-00011098 | 617098 | Y | 35 | SK PS 00135730 | 2022-07-05 | 617098-053 | 02-27-048-24W3 | 03-27-048-24W3 | Pipeline Segment Connection Above Ground | Pipeline Segment Connection Above Ground | Flowline | LASHBURN WASECA EAST | CENOVUS ENERGY INC. | Operating | Fuel Gas |  |  | 0.42 | 0.42 | [8 empty] | 690 | [5 empty] | SHAPEFILE | N
PL-00011097 | 617095 | Y | 17 | SK PS 00135673 | 2022-07-05 | 617095-038 | 05-03-049-24W3 | 04-03-049-24W3 | Pipeline Segment Connection Above Ground | Well | Flowline | LASHBURN WASECA EAST | CENOVUS ENERGY INC. | Discontinued | Fuel Gas |  |  | 0.422 | 0.422 | [8 empty] | 862 | [5 empty] | SHAPEFILE | N
PL-00011098 | 617098 | Y | 68 | SK PS 00135763 | 2022-07-05 | 617098-101 | 07-14-048-24W3 | 10-14-048-24W3 | Pipeline Segment Connection Above Ground | Well | Flowline | LASHBURN WASECA EAST | CENOVUS ENERGY INC. | Discontinued | Fuel Gas |  |  | 0.546 | 0.546 | [8 empty] | 550 | [5 empty] | SHAPEFILE | N
PL-00011099 | 617055 | Y | 4 | SK PS 00135771 | 2022-07-05 | 617055-021 | 09-34-049-24W3 | 05-35-049-24W3 | Pipeline Segment Connection Above Ground | Pipeline Segment Connection Above Ground | Flowline | LASHBURN WASECA EAST | CENOVUS ENERGY INC. | Operating | Salt water |  |  | 0.403 | 0.403 | [8 empty] | 6890 | [5 empty] | SHAPEFILE | N
PL-00011098 | 617098 | Y | 1 | SK PS 00135696 | 2022-07-05 | 617098-009 | 12-07-049-23W3 | 09-12-049-24W3 | Pipeline Segment Connection Above Ground | Well | Flowline | LASHBURN WASECA EAST | CENOVUS ENERGY INC. | Operating | Fuel Gas |  |  | 0.177 | 0.177 | [8 empty] | 690 | [5 empty] | SHAPEFILE | N
PL-00011098 | 617098 | Y | 33 | SK PS 00135728 | 2022-07-05 | 617098-051 | 11-13-049-24W3 | 12-13-049-24W3 | Pipeline Segment Connection Above Ground | Pipeline Segment Connection Above Ground | Flowline | LASHBURN WASECA EAST | CENOVUS ENERGY INC. | Operating | Fuel Gas |  |  | 0.394 | 0.394 | [8 empty] | 690 | [5 empty] | SHAPEFILE | N
PL-00011100 | 617078 | Y | 30 | SK PS 00135810 | 2022-07-05 | 617078-087 | 03-34-048-22W3 | 13-27-048-22W3 | Pipeline Segment Connection Above Ground | Well | Flowline | LASHBURN WASECA EAST | CENOVUS ENERGY INC. | Operating | Fuel Gas |  |  | 0.559 | 0.559 | [8 empty] | 882 | [5 empty] | SHAPEFILE | N
PL-00011097 | 617095 | Y | 23 | SK PS 00135679 | 2022-07-05 | 617095-044 | 06-10-049-24W3 | 09-09-049-24W3 | Pipeline Segment Connection Above Ground | Pipeline Segment Connection Above Ground | Flowline | LASHBURN WASECA EAST | CENOVUS ENERGY INC. | Discontinued | Fuel Gas |  |  | 0.946 | 0.946 | [8 empty] | 550 | [5 empty] | SHAPEFILE | N
PL-00011098 | 617098 | Y | 19 | SK PS 00135714 | 2022-07-05 | 617098-034 | 09-27-048-24W3 | 01-27-048-24W3 | Pipeline Segment Connection Above Ground | Pipeline Segment Connection Above Ground | Flowline | LASHBURN WASECA EAST | CENOVUS ENERGY INC. | Operating | Fuel Gas |  |  | 0.87 | 0.87 | [8 empty] | 4378 | [5 empty] | SHAPEFILE | N
PL-00011099 | 617055 | Y | 7 | SK PS 00135774 | 2022-07-05 | 617055-024 | 11-35-049-24W3 | 13-35-049-24W3 | Pipeline Segment Connection Above Ground | Well | Flowline | LASHBURN WASECA EAST | CENOVUS ENERGY INC. | Operating | Salt water |  |  | 0.424 | 0.424 | [8 empty] | 6890 | [5 empty] | SHAPEFILE | N
PL-00011101 | 617154 | Y | 20 | SK PS 00135865 | 2022-07-05 | 617154-097 | 10-34-049-24W3 | 07-34-049-24W3 | Single Well Battery | Well | Flowline | LASHBURN WASECA EAST | CENOVUS ENERGY INC. | Operating | Fuel Gas |  |  | 0.45 | 0.45 | [8 empty] | 716 | [5 empty] | SHAPEFILE | N
PL-00011098 | 617098 | Y | 14 | SK PS 00135709 | 2022-07-05 | 617098-024 | 12-36-048-24W3 | 11-36-048-24W3 | Pipeline Segment Connection Above Ground | Pipeline Segment Connection Above Ground | Flowline | LASHBURN WASECA EAST | CENOVUS ENERGY INC. | Operating | Fuel Gas |  |  | 0.433 | 0.433 | [8 empty] | 545 | [5 empty] | SHAPEFILE | N
PL-00011098 | 617098 | Y | 11 | SK PS 00135706 | 2022-07-05 | 617098-021 | 03-35-048-24W3 | 10-26-048-24W3 | Pipeline Segment Connection Above Ground | Pipeline Segment Connection Above Ground | Flowline | LASHBURN WASECA EAST | CENOVUS ENERGY INC. | Operating | Fuel Gas |  |  | 0.876 | 0.876 | [8 empty] | 545 | [5 empty] | SHAPEFILE | N
PL-00011100 | 617078 | Y | 57 | SK PS 00135837 | 2022-07-05 | 617078-166 | 01-27-048-22W3 | 02-27-048-22W3 | Pipeline Segment Connection Above Ground | Well | Flowline | LASHBURN WASECA EAST | CENOVUS ENERGY INC. | Discontinued | Fuel Gas |  |  | 0.576 | 0.576 | [8 empty] | 882 | [5 empty] | SHAPEFILE | N
PL-00011097 | 617095 | Y | 4 | SK PS 00135660 | 2022-07-05 | 617095-004 | 15-03-049-24W3 | 10-03-049-24W3 | Pipeline Segment Connection Above Ground | Pipeline Segment Connection Above Ground | Flowline | LASHBURN WASECA EAST | CENOVUS ENERGY INC. | Operating | Fuel Gas |  |  | 0.393 | 0.393 | [8 empty] | 545 | [5 empty] | SHAPEFILE | N
PL-00011098 | 617098 | Y | 32 | SK PS 00135727 | 2022-07-05 | 617098-050 | 16-12-049-24W3 | 11-13-049-24W3 | Pipeline Segment Connection Above Ground | Pipeline Segment Connection Above Ground | Flowline | LASHBURN WASECA EAST | CENOVUS ENERGY INC. | Operating | Fuel Gas |  |  | 1.716 | 1.716 | [8 empty] | 690 | [5 empty] | SHAPEFILE | N
PL-00011098 | 617098 | Y | 25 | SK PS 00135720 | 2022-07-05 | 617098-040 | 16-12-049-24W3 | 12-07-049-23W3 | Pipeline Segment Connection Above Ground | Pipeline Segment Connection Above Ground | Flowline | LASHBURN WASECA EAST | CENOVUS ENERGY INC. | Operating | Fuel Gas |  |  | 0.654 | 0.654 | [8 empty] | 690 | [5 empty] | SHAPEFILE | N
PL-00011097 | 617095 | Y | 39 | SK PS 00135695 | 2022-07-05 | 617095-092 | 01-04-049-24W3 | 01-04-049-24W3 | Single Well Battery | Well | Flowline | LASHBURN WASECA EAST | CENOVUS ENERGY INC. | Abandoned | Fuel Gas |  |  | 0.301 | 0.301 | [8 empty] | 861 | [5 empty] | SHAPEFILE | N
PL-00011100 | 617078 | Y | 9 | SK PS 00135789 | 2022-07-05 | 617078-009 | 04-35-048-22W3 | 05-35-048-22W3 | Pipeline Segment Connection Above Ground | Well | Flowline | LASHBURN WASECA EAST | CENOVUS ENERGY INC. | Operating | Fuel Gas |  |  | 0.382 | 0.382 | [8 empty] | 882 | [5 empty] | SHAPEFILE | N
PL-00011097 | 617095 | Y | 9 | SK PS 00135665 | 2022-07-05 | 617095-009 | 11-10-049-24W3 | 15-10-049-24W3 | Pipeline Segment Connection Above Ground | Pipeline Segment Connection Above Ground | Flowline | LASHBURN WASECA EAST | CENOVUS ENERGY INC. | Discontinued | Fuel Gas |  |  | 0.637 | 0.637 | [8 empty] | 545 | [5 empty] | SHAPEFILE | N
PL-00011099 | 617055 | Y | 9 | SK PS 00135776 | 2022-07-05 | 617055-026 | 09-34-049-24W3 | 12-35-049-24W3 | Pipeline Segment Connection Above Ground | Well | Flowline | LASHBURN WASECA EAST | CENOVUS ENERGY INC. | Operating | Salt water |  |  | 0.526 | 0.526 | [8 empty] | 6890 | [5 empty] | SHAPEFILE | N
PL-00011098 | 617098 | Y | 6 | SK PS 00135701 | 2022-07-05 | 617098-016 | 02-23-048-24W3 | 01-23-048-24W3 | Pipeline Segment Connection Above Ground | Pipeline Segment Connection Above Ground | Flowline | LASHBURN WASECA EAST | CENOVUS ENERGY INC. | Operating | Fuel Gas |  |  | 0.432 | 0.432 | [8 empty] | 545 | [5 empty] | SHAPEFILE | N
PL-00011103 | E03981 | N | 1 | SK PS 00135869 | 2022-07-05 | E03981-1 | 16-24-030-19W3 | 16-24-030-19W3 | Well | Well | Flowline | 16-24 to 16-23-030-19W3 | TEINE ENERGY LTD. | Operating | Oil Well Effluent |  | Composite | 0.162 | 0.162 | 124 | 12.6 | 1 | FPLP | 301 |  | 6176 | 6176 | 4960 | 0 | 1.5 | Uncoated | Uncoated | 0 | SHAPEFILE | N
PL-00011098 | 617098 | Y | 10 | SK PS 00135705 | 2022-07-05 | 617098-020 | 10-26-048-24W3 | 16-23-048-24W3 | Pipeline Segment Connection Above Ground | Pipeline Segment Connection Above Ground | Flowline | LASHBURN WASECA EAST | CENOVUS ENERGY INC. | Operating | Fuel Gas |  |  | 1.528 | 1.528 | [8 empty] | 545 | [5 empty] | SHAPEFILE | N
PL-00011098 | 617098 | Y | 15 | SK PS 00135710 | 2022-07-05 | 617098-028 | 01-01-049-24W3 | 16-36-048-24W3 | Pipeline Segment Connection Above Ground | Pipeline Segment Connection Above Ground | Flowline | LASHBURN WASECA EAST | CENOVUS ENERGY INC. | Operating | Fuel Gas |  |  | 0.484 | 0.484 | [8 empty] | 545 | [5 empty] | SHAPEFILE | N
PL-00011100 | 617078 | Y | 41 | SK PS 00135821 | 2022-07-05 | 617078-142 | 05-27-048-22W3 | 05-27-048-22W3 | Pipeline Segment Connection Above Ground | Well | Flowline | LASHBURN WASECA EAST | CENOVUS ENERGY INC. | Operating | Fuel Gas |  |  | 0.146 | 0.146 | [8 empty] | 882 | [5 empty] | SHAPEFILE | N
PL-00011100 | 617078 | Y | 13 | SK PS 00135793 | 2022-07-05 | 617078-013 | 06-35-048-22W3 | 11-35-048-22W3 | Pipeline Segment Connection Above Ground | Well | Flowline | LASHBURN WASECA EAST | CENOVUS ENERGY INC. | Operating | Fuel Gas |  |  | 0.316 | 0.316 | [8 empty] | 882 | [5 empty] | SHAPEFILE | N
PL-00011098 | 617098 | Y | 71 | SK PS 00135766 | 2022-07-05 | 617098-105 | 08-35-048-24W3 | 05-36-048-24W3 | Pipeline Segment Connection Above Ground | Pipeline Segment Connection Above Ground | Flowline | LASHBURN WASECA EAST | CENOVUS ENERGY INC. | Operating | Fuel Gas |  |  | 0.439 | 0.439 | [8 empty] | 550 | [5 empty] | SHAPEFILE | N
PL-00011098 | 617098 | Y | 26 | SK PS 00135721 | 2022-07-05 | 617098-043 | 05-34-048-24W3 | 06-34-048-24W3 | Pipeline Segment Connection Above Ground | Pipeline Segment Connection Above Ground | Flowline | LASHBURN WASECA EAST | CENOVUS ENERGY INC. | Discontinued | Fuel Gas |  |  | 0.437 | 0.437 | [8 empty] | 550 | [5 empty] | SHAPEFILE | N
PL-00011100 | 617078 | Y | 32 | SK PS 00135812 | 2022-07-05 | 617078-089 | 02-33-048-22W3 | 01-33-048-22W3 | Pipeline Segment Connection Above Ground | Well | Flowline | LASHBURN WASECA EAST | CENOVUS ENERGY INC. | Operating | Fuel Gas |  |  | 0.274 | 0.274 | [8 empty] | 882 | [5 empty] | SHAPEFILE | N
PL-00011097 | 617095 | Y | 12 | SK PS 00135668 | 2022-07-05 | 617095-014 | 15-02-049-24W3 | 02-11-049-24W3 | Pipeline Segment Connection Above Ground | Pipeline Segment Connection Above Ground | Flowline | LASHBURN WASECA EAST | CENOVUS ENERGY INC. | Operating | Fuel Gas |  |  | 0.404 | 0.404 | [8 empty] | 545 | [5 empty] | SHAPEFILE | N
PL-00011097 | 617095 | Y | 28 | SK PS 00135684 | 2022-07-05 | 617095-050 | 16-02-049-24W3 | 09-02-049-24W3 | Pipeline Segment Connection Above Ground | Pipeline Segment Connection Above Ground | Flowline | LASHBURN WASECA EAST | CENOVUS ENERGY INC. | Operating | Fuel Gas |  |  | 0.509 | 0.509 | [8 empty] | 550 | [5 empty] | SHAPEFILE | N
PL-00011100 | 617078 | Y | 6 | SK PS 00135786 | 2022-07-05 | 617078-006 | 01-34-048-22W3 | 08-34-048-22W3 | Pipeline Segment Connection Above Ground | Well | Flowline | LASHBURN WASECA EAST | CENOVUS ENERGY INC. | Operating | Fuel Gas |  |  | 0.284 | 0.284 | [8 empty] | 882 | [5 empty] | SHAPEFILE | N
PL-00011097 | 617095 | Y | 35 | SK PS 00135691 | 2022-07-05 | 617095-057 | 12-09-049-24W3 | 13-09-049-24W3 | Pipeline Segment Connection Above Ground | Pipeline Segment Connection Above Ground | Flowline | LASHBURN WASECA EAST | CENOVUS ENERGY INC. | Discontinued | Fuel Gas |  |  | 0.301 | 0.301 | [8 empty] | 550 | [5 empty] | SHAPEFILE | N
PL-00011100 | 617078 | Y | 60 | SK PS 00135840 | 2022-07-05 | 617078-189 | 12-26-048-22W3 | 11-26-048-22W3 | Pipeline Segment Connection Above Ground | Well | Flowline | LASHBURN WASECA EAST | CENOVUS ENERGY INC. | Operating | Fuel Gas |  |  | 0.448 | 0.448 | [8 empty] | 882 | [5 empty] | SHAPEFILE | N
PL-00011099 | 617055 | Y | 12 | SK PS 00135779 | 2022-07-05 | 617055-067 | 10-34-049-24W3 | 11-34-049-24W3 | Single Well Battery | Well | Flowline | LASHBURN WASECA EAST | CENOVUS ENERGY INC. | Discontinued | Salt water |  |  | 0.492 | 0.492 | [8 empty] | 4692 | [5 empty] | SHAPEFILE | N
PL-00011100 | 617078 | Y | 39 | SK PS 00135819 | 2022-07-05 | 617078-135 | 07-34-048-22W3 | 10-34-048-22W3 | Pipeline Segment Connection Above Ground | Well | Flowline | LASHBURN WASECA EAST | CENOVUS ENERGY INC. | Operating | Fuel Gas |  |  | 0.357 | 0.357 | [8 empty] | 882 | [5 empty] | SHAPEFILE | N
PL-00011098 | 617098 | Y | 66 | SK PS 00135761 | 2022-07-05 | 617098-099 | 06-25-048-24W3 | 03-25-048-24W3 | Pipeline Segment Connection Above Ground | Single Well Battery | Flowline | LASHBURN WASECA EAST | CENOVUS ENERGY INC. | Operating | Fuel Gas |  |  | 0.298 | 0.298 | [8 empty] | 550 | [5 empty] | SHAPEFILE | N
PL-00011098 | 617098 | Y | 63 | SK PS 00135758 | 2022-07-05 | 617098-096 | 15-36-048-24W3 | 14-36-048-24W3 | Pipeline Segment Connection Above Ground | Well | Flowline | LASHBURN WASECA EAST | CENOVUS ENERGY INC. | Operating | Fuel Gas |  |  | 0.457 | 0.457 | [8 empty] | 550 | [5 empty] | SHAPEFILE | N
PL-00011100 | 617078 | Y | 1 | SK PS 00135781 | 2022-07-05 | 617078-001 | 15-27-048-22W3 | 09-27-048-22W3 | Pipeline Segment Connection Above Ground | Well | Flowline | LASHBURN WASECA EAST | CENOVUS ENERGY INC. | Operating | Fuel Gas |  |  | 0.549 | 0.549 | [8 empty] | 882 | [5 empty] | SHAPEFILE | N
PL-00011101 | 617154 | Y | 4 | SK PS 00135849 | 2022-07-05 | 617154-052 | 12-28-049-24W3 | 12-28-049-24W3 | Pipeline Segment Connection Above Ground | Well | Flowline | LASHBURN WASECA EAST | CENOVUS ENERGY INC. | Operating | Fuel Gas |  |  | 0.368 | 0.368 | [8 empty] | 882 | [5 empty] | SHAPEFILE | N
PL-00011100 | 617078 | Y | 7 | SK PS 00135787 | 2022-07-05 | 617078-007 | 01-34-048-22W3 | 04-35-048-22W3 | Pipeline Segment Connection Above Ground | Well | Flowline | LASHBURN WASECA EAST | CENOVUS ENERGY INC. | Operating | Fuel Gas |  |  | 0.369 | 0.369 | [8 empty] | 882 | [5 empty] | SHAPEFILE | N
PL-00011098 | 617098 | Y | 67 | SK PS 00135762 | 2022-07-05 | 617098-100 | 05-25-048-24W3 | 06-25-048-24W3 | Pipeline Segment Connection Above Ground | Pipeline Segment Connection Above Ground | Flowline | LASHBURN WASECA EAST | CENOVUS ENERGY INC. | Operating | Fuel Gas |  |  | 0.321 | 0.321 | [8 empty] | 550 | [5 empty] | SHAPEFILE | N
PL-00011100 | 617078 | Y | 8 | SK PS 00135788 | 2022-07-05 | 617078-008 | 04-35-048-22W3 | 13-26-048-22W3 | Pipeline Segment Connection Above Ground | Well | Flowline | LASHBURN WASECA EAST | CENOVUS ENERGY INC. | Discontinued | Fuel Gas |  |  | 0.347 | 0.347 | [8 empty] | 882 | [5 empty] | SHAPEFILE | N
PL-00011099 | 617055 | Y | 5 | SK PS 00135772 | 2022-07-05 | 617055-022 | 05-35-049-24W3 | 06-35-049-24W3 | Pipeline Segment Connection Above Ground | Pipeline Segment Connection Above Ground | Flowline | LASHBURN WASECA EAST | CENOVUS ENERGY INC. | Operating | Salt water |  |  | 0.712 | 0.712 | [8 empty] | 6890 | [5 empty] | SHAPEFILE | N
PL-00011098 | 617098 | Y | 17 | SK PS 00135712 | 2022-07-05 | 617098-030 | 09-36-048-24W3 | 08-36-048-24W3 | Pipeline Segment Connection Above Ground | Pipeline Segment Connection Above Ground | Flowline | LASHBURN WASECA EAST | CENOVUS ENERGY INC. | Operating | Fuel Gas |  |  | 0.341 | 0.341 | [8 empty] | 545 | [5 empty] | SHAPEFILE | N
PL-00011097 | 617095 | Y | 26 | SK PS 00135682 | 2022-07-05 | 617095-047 | 03-09-049-24W3 | 04-09-049-24W3 | Pipeline Segment Connection Above Ground | Well | Flowline | LASHBURN WASECA EAST | CENOVUS ENERGY INC. | Discontinued | Fuel Gas |  |  | 0.458 | 0.458 | [8 empty] | 550 | [5 empty] | SHAPEFILE | N
PL-00011098 | 617098 | Y | 4 | SK PS 00135699 | 2022-07-05 | 617098-014 | 16-14-048-24W3 | 15-14-048-24W3 | Pipeline Segment Connection Above Ground | Pipeline Segment Connection Above Ground | Flowline | LASHBURN WASECA EAST | CENOVUS ENERGY INC. | Discontinued | Fuel Gas |  |  | 0.414 | 0.414 | [8 empty] | 545 | [5 empty] | SHAPEFILE | N
PL-00011097 | 617095 | Y | 22 | SK PS 00135678 | 2022-07-05 | 617095-043 | 08-10-049-24W3 | 09-10-049-24W3 | Single Well Battery | Well | Flowline | LASHBURN WASECA EAST | CENOVUS ENERGY INC. | Discontinued | Fuel Gas |  |  | 0.385 | 0.385 | [8 empty] | 550 | [5 empty] | SHAPEFILE | N
PL-00011098 | 617098 | Y | 7 | SK PS 00135702 | 2022-07-05 | 617098-017 | 07-23-048-24W3 | 02-23-048-24W3 | Pipeline Segment Connection Above Ground | Pipeline Segment Connection Above Ground | Flowline | LASHBURN WASECA EAST | CENOVUS ENERGY INC. | Operating | Fuel Gas |  |  | 0.363 | 0.363 | [8 empty] | 545 | [5 empty] | SHAPEFILE | N
PL-00011101 | 617154 | Y | 3 | SK PS 00135848 | 2022-07-05 | 617154-042 | 13-35-049-24W3 | 14-35-049-24W3 | Pipeline Segment Connection Above Ground | Well | Flowline | LASHBURN WASECA EAST | CENOVUS ENERGY INC. | Discontinued | Fuel Gas |  |  | 0.353 | 0.353 | [8 empty] | 550 | [5 empty] | SHAPEFILE | N
PL-00011100 | 617078 | Y | 29 | SK PS 00135809 | 2022-07-05 | 617078-086 | 04-34-048-22W3 | 03-34-048-22W3 | Pipeline Segment Connection Above Ground | Well | Flowline | LASHBURN WASECA EAST | CENOVUS ENERGY INC. | Operating | Fuel Gas |  |  | 0.383 | 0.383 | [8 empty] | 882 | [5 empty] | SHAPEFILE | N
PL-00011098 | 617098 | Y | 64 | SK PS 00135759 | 2022-07-05 | 617098-097 | 01-35-048-24W3 | 08-35-048-24W3 | Pipeline Segment Connection Above Ground | Pipeline Segment Connection Above Ground | Flowline | LASHBURN WASECA EAST | CENOVUS ENERGY INC. | Discontinued | Fuel Gas |  |  | 0.405 | 0.405 | [8 empty] | 550 | [5 empty] | SHAPEFILE | N
PL-00011100 | 617078 | Y | 50 | SK PS 00135830 | 2022-07-05 | 617078-153 | 04-33-048-22W3 | 05-33-048-22W3 | Pipeline Segment Connection Above Ground | Well | Flowline | LASHBURN WASECA EAST | CENOVUS ENERGY INC. | Discontinued | Fuel Gas |  |  | 0.413 | 0.413 | [8 empty] | 882 | [5 empty] | SHAPEFILE | N
PL-00011098 | 617098 | Y | 51 | SK PS 00135746 | 2022-07-05 | 617098-071 | 05-13-049-24W3 | 04-13-049-24W3 | Pipeline Segment Connection Above Ground | Well | Flowline | LASHBURN WASECA EAST | CENOVUS ENERGY INC. | Discontinued | Fuel Gas |  |  | 0.418 | 0.418 | [8 empty] | 550 | [5 empty] | SHAPEFILE | N
PL-00011097 | 617095 | Y | 2 | SK PS 00135658 | 2022-07-05 | 617095-002 | 09-03-049-24W3 | 12-02-049-24W3 | Pipeline Segment Connection Above Ground | Pipeline Segment Connection Above Ground | Flowline | LASHBURN WASECA EAST | CENOVUS ENERGY INC. | Discontinued | Fuel Gas |  |  | 0.412 | 0.412 | [8 empty] | 545 | [5 empty] | SHAPEFILE | N
PL-00011097 | 617095 | Y | 36 | SK PS 00135692 | 2022-07-05 | 617095-058 | 12-09-049-24W3 | 05-09-049-24W3 | Pipeline Segment Connection Above Ground | Well | Flowline | LASHBURN WASECA EAST | CENOVUS ENERGY INC. | Discontinued | Fuel Gas |  |  | 0.263 | 0.263 | [8 empty] | 550 | [5 empty] | SHAPEFILE | N
PL-00011098 | 617098 | Y | 29 | SK PS 00135724 | 2022-07-05 | 617098-046 | 14-25-048-24W3 | 12-25-048-24W3 | Pipeline Segment Connection Above Ground | Pipeline Segment Connection Above Ground | Flowline | LASHBURN WASECA EAST | CENOVUS ENERGY INC. | Operating | Fuel Gas |  |  | 0.566 | 0.566 | [8 empty] | 550 | [5 empty] | SHAPEFILE | N
PL-00011098 | 617098 | Y | 5 | SK PS 00135700 | 2022-07-05 | 617098-015 | 01-23-048-24W3 | 16-14-048-24W3 | Pipeline Segment Connection Above Ground | Pipeline Segment Connection Above Ground | Flowline | LASHBURN WASECA EAST | CENOVUS ENERGY INC. | Operating | Fuel Gas |  |  | 0.459 | 0.459 | [8 empty] | 545 | [5 empty] | SHAPEFILE | N
PL-00011098 | 617098 | Y | 27 | SK PS 00135722 | 2022-07-05 | 617098-044 | 10-26-048-24W3 | 09-26-048-24W3 | Pipeline Segment Connection Above Ground | Well | Flowline | LASHBURN WASECA EAST | CENOVUS ENERGY INC. | Discontinued | Fuel Gas |  |  | 0.407 | 0.407 | [8 empty] | 550 | [5 empty] | SHAPEFILE | N
PL-00034559 | 617154 | Y | 1 | SK PS 00135855 | 2022-07-05 | 617154-074 | 14-28-049-24W3 | 15-28-049-24W3 | Pipeline Segment Connection Above Ground | Well | Flowline | Lashburn Waseca East | CAN-EXPO ENERGY INC. | Operating | Fuel Gas |  |  | 0.424 | 0.424 | [8 empty] | 882 | [5 empty] | SHAPEFILE | N
PL-00011097 | 617095 | Y | 34 | SK PS 00135690 | 2022-07-05 | 617095-056 | 12-09-049-24W3 | 11-09-049-24W3 | Pipeline Segment Connection Above Ground | Well | Flowline | LASHBURN WASECA EAST | CENOVUS ENERGY INC. | Discontinued | Fuel Gas |  |  | 0.43 | 0.43 | [8 empty] | 550 | [5 empty] | SHAPEFILE | N
PL-00011100 | 617078 | Y | 48 | SK PS 00135828 | 2022-07-05 | 617078-150 | 04-35-048-22W3 | 04-35-048-22W3 | Pipeline Segment Connection Above Ground | Well | Flowline | LASHBURN WASECA EAST | CENOVUS ENERGY INC. | Discontinued | Fuel Gas |  |  | 0.151 | 0.151 | [8 empty] | 882 | [5 empty] | SHAPEFILE | N
PL-00011098 | 617098 | Y | 30 | SK PS 00135725 | 2022-07-05 | 617098-047 | 01-01-049-24W3 | 02-01-049-24W3 | Pipeline Segment Connection Above Ground | Well | Flowline | LASHBURN WASECA EAST | CENOVUS ENERGY INC. | Operating | Fuel Gas |  |  | 0.386 | 0.386 | [8 empty] | 550 | [5 empty] | SHAPEFILE | N
PL-00011100 | 617078 | Y | 46 | SK PS 00135826 | 2022-07-05 | 617078-148 | 04-34-048-22W3 | 05-34-048-22W3 | Pipeline Segment Connection Above Ground | Well | Flowline | LASHBURN WASECA EAST | CENOVUS ENERGY INC. | Discontinued | Fuel Gas |  |  | 0.339 | 0.339 | [8 empty] | 882 | [5 empty] | SHAPEFILE | N
PL-00011101 | 617154 | Y | 8 | SK PS 00135853 | 2022-07-05 | 617154-061 | 05-35-049-24W3 | 06-35-049-24W3 | Pipeline Segment Connection Above Ground | Well | Flowline | LASHBURN WASECA EAST | CENOVUS ENERGY INC. | Operating | Fuel Gas |  |  | 0.381 | 0.381 | [8 empty] | 1103 | [5 empty] | SHAPEFILE | N
PL-00011098 | 617098 | Y | 34 | SK PS 00135729 | 2022-07-05 | 617098-052 | 12-13-049-24W3 | 05-13-049-24W3 | Pipeline Segment Connection Above Ground | Pipeline Segment Connection Above Ground | Flowline | LASHBURN WASECA EAST | CENOVUS ENERGY INC. | Operating | Fuel Gas |  |  | 0.464 | 0.464 | [8 empty] | 690 | [5 empty] | SHAPEFILE | N
PL-00011097 | 617095 | Y | 13 | SK PS 00135669 | 2022-07-05 | 617095-015 | 16-02-049-24W3 | 15-02-049-24W3 | Pipeline Segment Connection Above Ground | Pipeline Segment Connection Above Ground | Flowline | LASHBURN WASECA EAST | CENOVUS ENERGY INC. | Operating | Fuel Gas |  |  | 0.406 | 0.406 | [8 empty] | 545 | [5 empty] | SHAPEFILE | N
PL-00011097 | 617095 | Y | 24 | SK PS 00135680 | 2022-07-05 | 617095-045 | 09-09-049-24W3 | 06-09-049-24W3 | Pipeline Segment Connection Above Ground | Pipeline Segment Connection Above Ground | Flowline | LASHBURN WASECA EAST | CENOVUS ENERGY INC. | Discontinued | Fuel Gas |  |  | 1.073 | 1.073 | [8 empty] | 550 | [5 empty] | SHAPEFILE | N
PL-00011100 | 617078 | Y | 5 | SK PS 00135785 | 2022-07-05 | 617078-005 | 16-27-048-22W3 | 01-34-048-22W3 | Pipeline Segment Connection Above Ground | Well | Flowline | LASHBURN WASECA EAST | CENOVUS ENERGY INC. | Operating | Fuel Gas |  |  | 0.405 | 0.405 | [8 empty] | 882 | [5 empty] | SHAPEFILE | N
PL-00011100 | 617078 | Y | 12 | SK PS 00135792 | 2022-07-05 | 617078-012 | 05-35-048-22W3 | 06-35-048-22W3 | Pipeline Segment Connection Above Ground | Well | Flowline | LASHBURN WASECA EAST | CENOVUS ENERGY INC. | Operating | Fuel Gas |  |  | 0.555 | 0.555 | [8 empty] | 882 | [5 empty] | SHAPEFILE | N
PL-00011100 | 617078 | Y | 58 | SK PS 00135838 | 2022-07-05 | 617078-179 | 15-35-048-22W3 | 07-35-048-22W3 | Pipeline Segment Connection Above Ground | Well | Flowline | LASHBURN WASECA EAST | CENOVUS ENERGY INC. | Operating | Fuel Gas |  |  | 0.85 | 0.85 | [8 empty] | 882 | [5 empty] | SHAPEFILE | N
PL-00011101 | 617154 | Y | 5 | SK PS 00135850 | 2022-07-05 | 617154-053 | 12-28-049-24W3 | 06-28-049-24W3 | Pipeline Segment Connection Above Ground | Pipeline Segment Connection Above Ground | Flowline | LASHBURN WASECA EAST | CENOVUS ENERGY INC. | Operating | Fuel Gas |  |  | 0.663 | 0.663 | [8 empty] | 882 | [5 empty] | SHAPEFILE | N
PL-00011100 | 617078 | Y | 53 | SK PS 00135833 | 2022-07-05 | 617078-159 | 11-27-048-22W3 | 11-27-048-22W3 | Pipeline Segment Connection Above Ground | Well | Flowline | LASHBURN WASECA EAST | CENOVUS ENERGY INC. | Operating | Fuel Gas |  |  | 0.26 | 0.26 | [8 empty] | 882 | [5 empty] | SHAPEFILE | N
PL-00011100 | 617078 | Y | 62 | SK PS 00135842 | 2022-07-05 | 617078-195 | 10-34-048-22W3 | 15-34-048-22W3 | Pipeline Segment Connection Above Ground | Well | Flowline | LASHBURN WASECA EAST | CENOVUS ENERGY INC. | Operating | Fuel Gas |  |  | 0.467 | 0.467 | [8 empty] | 882 | [5 empty] | SHAPEFILE | N
PL-00011098 | 617098 | Y | 28 | SK PS 00135723 | 2022-07-05 | 617098-045 | 14-25-048-24W3 | 09-25-048-24W3 | Pipeline Segment Connection Above Ground | Pipeline Segment Connection Above Ground | Flowline | LASHBURN WASECA EAST | CENOVUS ENERGY INC. | Operating | Fuel Gas |  |  | 0.89 | 0.89 | [8 empty] | 550 | [5 empty] | SHAPEFILE | N
PL-00011098 | 617098 | Y | 46 | SK PS 00135741 | 2022-07-05 | 617098-065 | 07-23-048-24W3 | 08-23-048-24W3 | Pipeline Segment Connection Above Ground | Well | Flowline | LASHBURN WASECA EAST | CENOVUS ENERGY INC. | Discontinued | Fuel Gas |  |  | 0.407 | 0.407 | [8 empty] | 550 | [5 empty] | SHAPEFILE | N
PL-00011100 | 617078 | Y | 61 | SK PS 00135841 | 2022-07-05 | 617078-194 | 10-34-048-22W3 | 09-34-048-22W3 | Pipeline Segment Connection Above Ground | Well | Flowline | LASHBURN WASECA EAST | CENOVUS ENERGY INC. | Operating | Fuel Gas |  |  | 0.427 | 0.427 | [8 empty] | 882 | [5 empty] | SHAPEFILE | N
PL-00011097 | 617095 | Y | 29 | SK PS 00135685 | 2022-07-05 | 617095-051 | 06-09-049-24W3 | 12-09-049-24W3 | Pipeline Segment Connection Above Ground | Pipeline Segment Connection Above Ground | Flowline | LASHBURN WASECA EAST | CENOVUS ENERGY INC. | Discontinued | Fuel Gas |  |  | 0.602 | 0.602 | [8 empty] | 550 | [5 empty] | SHAPEFILE | N
PL-00011097 | 617095 | Y | 32 | SK PS 00135688 | 2022-07-05 | 617095-054 | 01-03-049-24W3 | 02-03-049-24W3 | Pipeline Segment Connection Above Ground | Pipeline Segment Connection Above Ground | Flowline | LASHBURN WASECA EAST | CENOVUS ENERGY INC. | Operating | Fuel Gas |  |  | 0.392 | 0.392 | [8 empty] | 550 | [5 empty] | SHAPEFILE | N
PL-00011100 | 617078 | Y | 15 | SK PS 00135795 | 2022-07-05 | 617078-052 | 07-33-048-22W3 | 06-34-048-22W3 | Pipeline Segment Connection Above Ground | Well | Flowline | LASHBURN WASECA EAST | CENOVUS ENERGY INC. | Abandoned | Fuel Gas |  |  | 1.194 | 1.194 | [8 empty] | 882 | [5 empty] | SHAPEFILE | N
PL-00011098 | 617098 | Y | 49 | SK PS 00135744 | 2022-07-05 | 617098-069 | 09-25-048-24W3 | 10-25-048-24W3 | Pipeline Segment Connection Above Ground | Well | Flowline | LASHBURN WASECA EAST | CENOVUS ENERGY INC. | Discontinued | Fuel Gas |  |  | 0.376 | 0.376 | [8 empty] | 550 | [5 empty] | SHAPEFILE | N
PL-00011098 | 617098 | Y | 61 | SK PS 00135756 | 2022-07-05 | 617098-094 | 08-35-048-24W3 | 02-35-048-24W3 | Pipeline Segment Connection Above Ground | Injection/Disposal Facility | Flowline | LASHBURN WASECA EAST | CENOVUS ENERGY INC. | Operating | Fuel Gas |  |  | 0.578 | 0.578 | [8 empty] | 550 | [5 empty] | SHAPEFILE | N
PL-00011100 | 617078 | Y | 21 | SK PS 00135801 | 2022-07-05 | 617078-061 | 02-31-048-22W3 | 02-31-048-22W3 | Pipeline Segment Connection Above Ground | Well | Flowline | LASHBURN WASECA EAST | CENOVUS ENERGY INC. | Discontinued | Fuel Gas |  |  | 0.132 | 0.132 | [8 empty] | 882 | [5 empty] | SHAPEFILE | N
PL-00011101 | 617154 | Y | 18 | SK PS 00135863 | 2022-07-05 | 617154-088 | 06-35-049-24W3 | 06-35-049-24W3 | Single Well Battery | Pipeline Segment Connection Above Ground | Flowline | LASHBURN WASECA EAST | CENOVUS ENERGY INC. | Operating | Fuel Gas |  |  | 0.094 | 0.094 | [8 empty] | 1103 | [5 empty] | SHAPEFILE | N
PL-00011100 | 617078 | Y | 59 | SK PS 00135839 | 2022-07-05 | 617078-180 | 10-34-048-22W3 | 16-34-048-22W3 | Pipeline Segment Connection Above Ground | Well | Flowline | LASHBURN WASECA EAST | CENOVUS ENERGY INC. | Discontinued | Fuel Gas |  |  | 0.57 | 0.57 | [8 empty] | 882 | [5 empty] | SHAPEFILE | N
PL-00011102 |  | N | 1 | SK PS 00135868 | 2022-07-05 |  | 11-27-006-08W2 | 03-34-006-08W2 | Oil Satellite | Oil Satellite | Flowline | 11-27-006-08W2M MWB OE Flowline | WHITECAP RESOURCES INC. | Operating | Oil Well Effluent |  | Fibreglass | 0.79 | 0.79 | 80 | 2.8 | 1 | STAR | 1000 |  | 5520 | 4960 | 4960 | 49.6 | 1.5 | Uncoated | Uncoated | 10 | SHAPEFILE | N
PL-00011098 | 617098 | Y | 55 | SK PS 00135750 | 2022-07-05 | 617098-075 | 03-36-048-24W3 | 02-36-048-24W3 | Pipeline Segment Connection Above Ground | Well | Flowline | LASHBURN WASECA EAST | CENOVUS ENERGY INC. | Discontinued | Fuel Gas |  |  | 0.392 | 0.392 | [8 empty] | 550 | [5 empty] | SHAPEFILE | N
PL-00011100 | 617078 | Y | 35 | SK PS 00135815 | 2022-07-05 | 617078-092 | 01-03-049-22W3 | 13-35-048-22W3 | Pipeline Segment Connection Above Ground | Pipeline Segment Connection Above Ground | Flowline | LASHBURN WASECA EAST | CENOVUS ENERGY INC. | Operating | Fuel Gas |  |  | 1.038 | 1.038 | [8 empty] | 882 | [5 empty] | SHAPEFILE | N
PL-00011100 | 617078 | Y | 34 | SK PS 00135814 | 2022-07-05 | 617078-091 | 12-33-048-22W3 | 13-33-048-22W3 | Pipeline Segment Connection Above Ground | Well | Flowline | LASHBURN WASECA EAST | CENOVUS ENERGY INC. | Operating | Fuel Gas |  |  | 0.296 | 0.296 | [8 empty] | 882 | [5 empty] | SHAPEFILE | N
PL-00011100 | 617078 | Y | 51 | SK PS 00135831 | 2022-07-05 | 617078-154 | 03-33-048-22W3 | 04-33-048-22W3 | Pipeline Segment Connection Above Ground | Well | Flowline | LASHBURN WASECA EAST | CENOVUS ENERGY INC. | Discontinued | Fuel Gas |  |  | 0.3 | 0.3 | [8 empty] | 882 | [5 empty] | SHAPEFILE | N
PL-00011101 | 617154 | Y | 17 | SK PS 00135862 | 2022-07-05 | 617154-086 | 12-35-049-24W3 | 11-35-049-24W3 | Single Well Battery | Well | Flowline | LASHBURN WASECA EAST | CENOVUS ENERGY INC. | Operating | Fuel Gas |  |  | 0.225 | 0.225 | [8 empty] | 1103 | [5 empty] | SHAPEFILE | N
PL-00011098 | 617098 | Y | 23 | SK PS 00135718 | 2022-07-05 | 617098-038 | 03-35-048-24W3 | 06-35-048-24W3 | Pipeline Segment Connection Above Ground | Pipeline Segment Connection Above Ground | Flowline | LASHBURN WASECA EAST | CENOVUS ENERGY INC. | Operating | Fuel Gas |  |  | 0.431 | 0.431 | [8 empty] | 862 | [5 empty] | SHAPEFILE | N
PL-00011098 | 617098 | Y | 24 | SK PS 00135719 | 2022-07-05 | 617098-039 | 14-26-048-24W3 | 03-35-048-24W3 | Pipeline Segment Connection Above Ground | Pipeline Segment Connection Above Ground | Flowline | LASHBURN WASECA EAST | CENOVUS ENERGY INC. | Operating | Fuel Gas |  |  | 0.389 | 0.389 | [8 empty] | 862 | [5 empty] | SHAPEFILE | N
PL-00011097 | 617095 | Y | 7 | SK PS 00135663 | 2022-07-05 | 617095-007 | 02-10-049-24W3 | 06-10-049-24W3 | Pipeline Segment Connection Above Ground | Pipeline Segment Connection Above Ground | Flowline | LASHBURN WASECA EAST | CENOVUS ENERGY INC. | Operating | Fuel Gas |  |  | 0.479 | 0.479 | [8 empty] | 545 | [5 empty] | SHAPEFILE | N
PL-00011100 | 617078 | Y | 47 | SK PS 00135827 | 2022-07-05 | 617078-149 | 08-34-048-22W3 | 08-34-048-22W3 | Pipeline Segment Connection Above Ground | Well | Flowline | LASHBURN WASECA EAST | CENOVUS ENERGY INC. | Operating | Fuel Gas |  |  | 0.299 | 0.299 | [8 empty] | 882 | [5 empty] | SHAPEFILE | N
PL-00011100 | 617078 | Y | 4 | SK PS 00135784 | 2022-07-05 | 617078-004 | 12-26-048-22W3 | 06-26-048-22W3 | Pipeline Segment Connection Above Ground | Well | Flowline | LASHBURN WASECA EAST | CENOVUS ENERGY INC. | Operating | Fuel Gas |  |  | 0.588 | 0.588 | [8 empty] | 882 | [5 empty] | SHAPEFILE | N
PL-00011101 | 617154 | Y | 21 | SK PS 00135866 | 2022-07-05 | 617154-098 | 10-34-049-24W3 | 11-34-049-24W3 | Single Well Battery | Well | Flowline | LASHBURN WASECA EAST | CENOVUS ENERGY INC. | Operating | Fuel Gas |  |  | 0.463 | 0.463 | [8 empty] | 716 | [5 empty] | SHAPEFILE | N
PL-00034559 | 617154 | Y | 2 | SK PS 00135856 | 2022-07-05 | 617154-078 | 06-28-049-24W3 | 05-28-049-24W3 | Pipeline Segment Connection Above Ground | Pipeline Segment Connection Above Ground | Flowline | Lashburn Waseca East | CAN-EXPO ENERGY INC. | Discontinued | Fuel Gas |  |  | 0.469 | 0.469 | [8 empty] | 550 | [5 empty] | SHAPEFILE | N
PL-00011100 | 617078 | Y | 44 | SK PS 00135824 | 2022-07-05 | 617078-146 | 08-33-048-22W3 | 09-33-048-22W3 | Pipeline Segment Connection Above Ground | Well | Flowline | LASHBURN WASECA EAST | CENOVUS ENERGY INC. | Discontinued | Fuel Gas |  |  | 0.437 | 0.437 | [8 empty] | 882 | [5 empty] | SHAPEFILE | N
PL-00011100 | 617078 | Y | 25 | SK PS 00135805 | 2022-07-05 | 617078-080 | 13-27-048-22W3 | 14-27-048-22W3 | Pipeline Segment Connection Above Ground | Well | Flowline | LASHBURN WASECA EAST | CENOVUS ENERGY INC. | Operating | Fuel Gas |  |  | 0.428 | 0.428 | [8 empty] | 882 | [5 empty] | SHAPEFILE | N
PL-00011098 | 617098 | Y | 8 | SK PS 00135703 | 2022-07-05 | 617098-018 | 10-23-048-24W3 | 07-23-048-24W3 | Pipeline Segment Connection Above Ground | Pipeline Segment Connection Above Ground | Flowline | LASHBURN WASECA EAST | CENOVUS ENERGY INC. | Operating | Fuel Gas |  |  | 0.416 | 0.416 | [8 empty] | 545 | [5 empty] | SHAPEFILE | N
PL-00011097 | 617095 | Y | 16 | SK PS 00135672 | 2022-07-05 | 617095-023 | 10-03-049-24W3 | 07-03-049-24W3 | Pipeline Segment Connection Above Ground | Pipeline Segment Connection Above Ground | Flowline | LASHBURN WASECA EAST | CENOVUS ENERGY INC. | Operating | Fuel Gas |  |  | 0.415 | 0.415 | [8 empty] | 862 | [5 empty] | SHAPEFILE | N
PL-00011097 | 617095 | Y | 27 | SK PS 00135683 | 2022-07-05 | 617095-048 | 08-05-049-24W3 | 07-05-049-24W3 | Pipeline Segment Connection Above Ground | Well | Flowline | LASHBURN WASECA EAST | CENOVUS ENERGY INC. | Discontinued | Fuel Gas |  |  | 0.376 | 0.376 | [8 empty] | 550 | [5 empty] | SHAPEFILE | N
PL-00011100 | 617078 | Y | 43 | SK PS 00135823 | 2022-07-05 | 617078-145 | 10-33-048-22W3 | 11-33-048-22W3 | Pipeline Segment Connection Above Ground | Well | Flowline | LASHBURN WASECA EAST | CENOVUS ENERGY INC. | Abandoned | Fuel Gas |  |  | 0.336 | 0.336 | [8 empty] | 882 | [5 empty] | SHAPEFILE | N
PL-00011101 | 617154 | Y | 15 | SK PS 00135860 | 2022-07-05 | 617154-084 | 05-35-049-24W3 | 05-35-049-24W3 | Pipeline Segment Connection Above Ground | Well | Flowline | LASHBURN WASECA EAST | CENOVUS ENERGY INC. | Operating | Fuel Gas |  |  | 0.33 | 0.33 | [8 empty] | 1103 | [5 empty] | SHAPEFILE | N
PL-00011098 | 617098 | Y | 44 | SK PS 00135739 | 2022-07-05 | 617098-063 | 03-14-048-24W3 | 01-14-048-24W3 | Pipeline Segment Connection Above Ground | Single Well Battery | Flowline | LASHBURN WASECA EAST | CENOVUS ENERGY INC. | Discontinued | Fuel Gas |  |  | 0.681 | 0.681 | [8 empty] | 550 | [5 empty] | SHAPEFILE | N
PL-00011099 | 617055 | Y | 3 | SK PS 00135770 | 2022-07-05 | 617055-020 | 10-34-049-24W3 | 09-34-049-24W3 | Single Well Battery | Well | Flowline | LASHBURN WASECA EAST | CENOVUS ENERGY INC. | Operating | Salt water |  |  | 0.355 | 0.355 | [8 empty] | 6890 | [5 empty] | SHAPEFILE | N
PL-00011097 | 617095 | Y | 20 | SK PS 00135676 | 2022-07-05 | 617095-041 | 01-05-049-24W3 | 08-05-049-24W3 | Pipeline Segment Connection Above Ground | Pipeline Segment Connection Above Ground | Flowline | LASHBURN WASECA EAST | CENOVUS ENERGY INC. | Discontinued | Fuel Gas |  |  | 0.405 | 0.405 | [8 empty] | 550 | [5 empty] | SHAPEFILE | N
PL-00011097 | 617095 | Y | 37 | SK PS 00135693 | 2022-07-05 | 617095-073 | 08-34-048-24W3 | 01-34-048-24W3 | Blind End | Blind End | Flowline | LASHBURN WASECA EAST | CENOVUS ENERGY INC. | Abandoned | Fuel Gas |  |  | 0.46 | 0.46 | [8 empty] | 0 | [5 empty] | SHAPEFILE | N
PL-00011097 | 617095 | Y | 10 | SK PS 00135666 | 2022-07-05 | 617095-011 | 08-10-049-24W3 | 02-10-049-24W3 | Single Well Battery | Pipeline Segment Connection Above Ground | Flowline | LASHBURN WASECA EAST | CENOVUS ENERGY INC. | Operating | Fuel Gas |  |  | 0.598 | 0.598 | [8 empty] | 545 | [5 empty] | SHAPEFILE | N
PL-00011098 | 617098 | Y | 47 | SK PS 00135742 | 2022-07-05 | 617098-066 | 10-23-048-24W3 | 09-23-048-24W3 | Pipeline Segment Connection Above Ground | Well | Flowline | LASHBURN WASECA EAST | CENOVUS ENERGY INC. | Discontinued | Fuel Gas |  |  | 0.484 | 0.484 | [8 empty] | 550 | [5 empty] | SHAPEFILE | N
PL-00011100 | 617078 | Y | 31 | SK PS 00135811 | 2022-07-05 | 617078-088 | 01-33-048-22W3 | 04-34-048-22W3 | Pipeline Segment Connection Above Ground | Well | Flowline | LASHBURN WASECA EAST | CENOVUS ENERGY INC. | Operating | Fuel Gas |  |  | 0.804 | 0.804 | [8 empty] | 882 | [5 empty] | SHAPEFILE | N
PL-00011101 | 617154 | Y | 16 | SK PS 00135861 | 2022-07-05 | 617154-085 | 06-35-049-24W3 | 04-35-049-24W3 | Single Well Battery | Well | Flowline | LASHBURN WASECA EAST | CENOVUS ENERGY INC. | Operating | Fuel Gas |  |  | 0.848 | 0.848 | [8 empty] | 1103 | [5 empty] | SHAPEFILE | N
PL-00011097 | 617095 | Y | 6 | SK PS 00135662 | 2022-07-05 | 617095-006 | 02-10-049-24W3 | 15-03-049-24W3 | Pipeline Segment Connection Above Ground | Pipeline Segment Connection Above Ground | Flowline | LASHBURN WASECA EAST | CENOVUS ENERGY INC. | Operating | Fuel Gas |  |  | 0.48 | 0.48 | [8 empty] | 545 | [5 empty] | SHAPEFILE | N
PL-00011098 | 617098 | Y | 9 | SK PS 00135704 | 2022-07-05 | 617098-019 | 16-23-048-24W3 | 10-23-048-24W3 | Pipeline Segment Connection Above Ground | Pipeline Segment Connection Above Ground | Flowline | LASHBURN WASECA EAST | CENOVUS ENERGY INC. | Operating | Fuel Gas |  |  | 0.539 | 0.539 | [8 empty] | 545 | [5 empty] | SHAPEFILE | N
PL-00011098 | 617098 | Y | 52 | SK PS 00135747 | 2022-07-05 | 617098-072 | 11-36-048-24W3 | 06-36-048-24W3 | Pipeline Segment Connection Above Ground | Pipeline Segment Connection Above Ground | Flowline | LASHBURN WASECA EAST | CENOVUS ENERGY INC. | Operating | Fuel Gas |  |  | 0.487 | 0.487 | [8 empty] | 550 | [5 empty] | SHAPEFILE | N
PL-00011098 | 617098 | Y | 38 | SK PS 00135733 | 2022-07-05 | 617098-056 | 13-27-048-24W3 | 07-27-048-24W3 | Pipeline Segment Connection Above Ground | Pipeline Segment Connection Above Ground | Flowline | LASHBURN WASECA EAST | CENOVUS ENERGY INC. | Discontinued | Fuel Gas |  |  | 1.254 | 1.254 | [8 empty] | 690 | [5 empty] | SHAPEFILE | N
PL-00011101 | 617154 | Y | 7 | SK PS 00135852 | 2022-07-05 | 617154-060 | 09-34-049-24W3 | 05-35-049-24W3 | Single Well Battery | Well | Flowline | LASHBURN WASECA EAST | CENOVUS ENERGY INC. | Operating | Fuel Gas |  |  | 0.566 | 0.566 | [8 empty] | 1103 | [5 empty] | SHAPEFILE | N
PL-00011103 | E03981 | N | 2 | SK PS 00135870 | 2022-07-05 | E03981-2 | 16-24-030-19W3 | 16-23-030-19W3 | Well | Well | Flowline | 16-24 to 16-23-030-19W3 | TEINE ENERGY LTD. | Operating | Oil Well Effluent |  | Composite | 1.533 | 1.533 | 124 | 12.6 | 1 | FPLP | 301 |  | 6176 | 6176 | 4960 | 0 | 1.5 | Uncoated | Uncoated | 0 | SHAPEFILE | N
PL-00011101 | 617154 | Y | 2 | SK PS 00135847 | 2022-07-05 | 617154-041 | 12-35-049-24W3 | 13-35-049-24W3 | Single Well Battery | Well | Flowline | LASHBURN WASECA EAST | CENOVUS ENERGY INC. | Operating | Fuel Gas |  |  | 0.43 | 0.43 | [8 empty] | 550 | [5 empty] | SHAPEFILE | N
PL-00011098 | 617098 | Y | 13 | SK PS 00135708 | 2022-07-05 | 617098-023 | 08-35-048-24W3 | 12-36-048-24W3 | Pipeline Segment Connection Above Ground | Pipeline Segment Connection Above Ground | Flowline | LASHBURN WASECA EAST | CENOVUS ENERGY INC. | Operating | Fuel Gas |  |  | 0.624 | 0.624 | [8 empty] | 545 | [5 empty] | SHAPEFILE | N
PL-00011097 | 617095 | Y | 21 | SK PS 00135677 | 2022-07-05 | 617095-042 | 08-04-049-24W3 | 09-04-049-24W3 | Pipeline Segment Connection Above Ground | Well | Flowline | LASHBURN WASECA EAST | CENOVUS ENERGY INC. | Discontinued | Fuel Gas |  |  | 0.344 | 0.344 | [8 empty] | 550 | [5 empty] | SHAPEFILE | N
PL-00011098 | 617098 | Y | 31 | SK PS 00135726 | 2022-07-05 | 617098-048 | 01-01-049-24W3 | 08-01-049-24W3 | Pipeline Segment Connection Above Ground | Pipeline Segment Connection Above Ground | Flowline | LASHBURN WASECA EAST | CENOVUS ENERGY INC. | Discontinued | Fuel Gas |  |  | 0.389 | 0.389 | [8 empty] | 550 | [5 empty] | SHAPEFILE | N
PL-00011104 | E03993 | N | 1 | SK PS 00135871 | 2022-07-05 | E03993-1 | 13-36-029-23W3 | 15-35-029-23W3 | Well | Well | Flowline | 13-36 to 15-35-029-23W3 | TEINE ENERGY LTD. | Operating | Oil Well Effluent |  | Composite | 0.942 | 0.942 | 124 | 12.6 | 1 | FPLP | 301 |  | 6176 | 6176 | 4960 | 0 | 1.5 | Uncoated | Uncoated | 0 | SHAPEFILE | N
PL-00011098 | 617098 | Y | 37 | SK PS 00135732 | 2022-07-05 | 617098-055 | 07-27-048-24W3 | 08-27-048-24W3 | Pipeline Segment Connection Above Ground | Pipeline Segment Connection Above Ground | Flowline | LASHBURN WASECA EAST | CENOVUS ENERGY INC. | Operating | Fuel Gas |  |  | 0.388 | 0.388 | [8 empty] | 690 | [5 empty] | SHAPEFILE | N
PL-00011100 | 617078 | Y | 56 | SK PS 00135836 | 2022-07-05 | 617078-162 | 09-27-048-22W3 | 10-27-048-22W3 | Pipeline Segment Connection Above Ground | Well | Flowline | LASHBURN WASECA EAST | CENOVUS ENERGY INC. | Operating | Fuel Gas |  |  | 0.388 | 0.388 | [8 empty] | 882 | [5 empty] | SHAPEFILE | N
PL-00011100 | 617078 | Y | 37 | SK PS 00135817 | 2022-07-05 | 617078-111 | 10-36-048-23W3 | 10-36-048-23W3 | Multi Well Battery | Pipeline Segment Connection Above Ground | Flowline | LASHBURN WASECA EAST | CENOVUS ENERGY INC. | Discontinued | Fuel Gas |  |  | 0.166 | 0.166 | [8 empty] | 550 | [5 empty] | SHAPEFILE | N
PL-00011098 | 617098 | Y | 72 | SK PS 00135767 | 2022-07-05 | 617098-120 | 04-07-049-23W3 | 03-07-049-23W3 | Oil Satellite | Oil Satellite | Flowline | LASHBURN WASECA EAST | CENOVUS ENERGY INC. | Cancelled - Non-Regulatory | Fuel Gas |  |  | 0.486 | 0.486 | [8 empty] | 9791 | [5 empty] | SHAPEFILE | N
PL-00011098 | 617098 | Y | 22 | SK PS 00135717 | 2022-07-05 | 617098-037 | 12-07-049-23W3 | 09-12-049-24W3 | Pipeline Segment Connection Above Ground | Well | Flowline | LASHBURN WASECA EAST | CENOVUS ENERGY INC. | Operating | Fuel Gas |  |  | 0.18 | 0.18 | [8 empty] | 9791 | [5 empty] | SHAPEFILE | N
PL-00011101 | 617154 | Y | 19 | SK PS 00135864 | 2022-07-05 | 617154-089 | 06-35-049-24W3 | 09-35-049-24W3 | Pipeline Segment Connection Above Ground | Injection/Disposal Facility | Flowline | LASHBURN WASECA EAST | CENOVUS ENERGY INC. | Operating | Fuel Gas |  |  | 0.817 | 0.817 | [8 empty] | 1103 | [5 empty] | SHAPEFILE | N
PL-00011100 | 617078 | Y | 14 | SK PS 00135794 | 2022-07-05 | 617078-014 | 11-35-048-22W3 | 15-35-048-22W3 | Pipeline Segment Connection Above Ground | Well | Flowline | LASHBURN WASECA EAST | CENOVUS ENERGY INC. | Operating | Fuel Gas |  |  | 0.56 | 0.56 | [8 empty] | 882 | [5 empty] | SHAPEFILE | N
PL-00011098 | 617098 | Y | 45 | SK PS 00135740 | 2022-07-05 | 617098-064 | 08-01-049-24W3 | 07-01-049-24W3 | Pipeline Segment Connection Above Ground | Well | Flowline | LASHBURN WASECA EAST | CENOVUS ENERGY INC. | Discontinued | Fuel Gas |  |  | 0.413 | 0.413 | [8 empty] | 550 | [5 empty] | SHAPEFILE | N
PL-00011101 | 617154 | Y | 9 | SK PS 00135854 | 2022-07-05 | 617154-069 | 10-34-049-24W3 | 09-34-049-24W3 | Single Well Battery | Single Well Battery | Flowline | LASHBURN WASECA EAST | CENOVUS ENERGY INC. | Operating | Fuel Gas |  |  | 0.44 | 0.44 | [8 empty] | 1103 | [5 empty] | SHAPEFILE | N
PL-00011101 | 617154 | Y | 1 | SK PS 00135846 | 2022-07-05 | 617154-040 | 09-34-049-24W3 | 12-35-049-24W3 | Single Well Battery | Well | Flowline | LASHBURN WASECA EAST | CENOVUS ENERGY INC. | Operating | Fuel Gas |  |  | 0.604 | 0.604 | [8 empty] | 550 | [5 empty] | SHAPEFILE | N
PL-00011098 | 617098 | Y | 39 | SK PS 00135734 | 2022-07-05 | 617098-057 | 13-27-048-24W3 | 04-34-048-24W3 | Pipeline Segment Connection Above Ground | Pipeline Segment Connection Above Ground | Flowline | LASHBURN WASECA EAST | CENOVUS ENERGY INC. | Discontinued | Fuel Gas |  |  | 0.473 | 0.473 | [8 empty] | 690 | [5 empty] | SHAPEFILE | N
PL-00011100 | 617078 | Y | 27 | SK PS 00135807 | 2022-07-05 | 617078-084 | 15-32-048-22W3 | 02-33-048-22W3 | Pipeline Segment Connection Above Ground | Well | Flowline | LASHBURN WASECA EAST | CENOVUS ENERGY INC. | Operating | Fuel Gas |  |  | 2.675 | 2.675 | [8 empty] | 882 | [5 empty] | SHAPEFILE | N
PL-00011100 | 617078 | Y | 20 | SK PS 00135800 | 2022-07-05 | 617078-060 | 11-31-048-22W3 | 09-31-048-22W3 | Pipeline Segment Connection Above Ground | Pipeline Segment Connection Above Ground | Flowline | LASHBURN WASECA EAST | CENOVUS ENERGY INC. | Discontinued | Fuel Gas |  |  | 0.972 | 0.972 | [8 empty] | 882 | [5 empty] | SHAPEFILE | N
PL-00011100 | 617078 | Y | 24 | SK PS 00135804 | 2022-07-05 | 617078-079 | 14-35-048-22W3 | 15-35-048-22W3 | Pipeline Segment Connection Above Ground | Pipeline Segment Connection Above Ground | Flowline | LASHBURN WASECA EAST | CENOVUS ENERGY INC. | Operating | Fuel Gas |  |  | 0.417 | 0.417 | [8 empty] | 882 | [5 empty] | SHAPEFILE | N
PL-00011100 | 617078 | Y | 38 | SK PS 00135818 | 2022-07-05 | 617078-123 | 10-36-048-23W3 | 14-31-048-22W3 | Blind End | Blind End | Flowline | LASHBURN WASECA EAST | CENOVUS ENERGY INC. | Abandoned | Fuel Gas |  |  | 1.172 | 1.172 | [8 empty] | 0 | [5 empty] | SHAPEFILE | N
PL-00011098 | 617098 | Y | 50 | SK PS 00135745 | 2022-07-05 | 617098-070 | 03-35-048-24W3 | 02-35-048-24W3 | Pipeline Segment Connection Above Ground | Injection/Disposal Facility | Flowline | LASHBURN WASECA EAST | CENOVUS ENERGY INC. | Operating | Fuel Gas |  |  | 0.383 | 0.383 | [8 empty] | 550 | [5 empty] | SHAPEFILE | N
PL-00011098 | 617098 | Y | 56 | SK PS 00135751 | 2022-07-05 | 617098-084 | 16-27-048-24W3 | 14-26-048-24W3 | Pipeline Segment Connection Above Ground | Pipeline Segment Connection Above Ground | Flowline | LASHBURN WASECA EAST | CENOVUS ENERGY INC. | Operating | Fuel Gas |  |  | 0.954 | 0.954 | [8 empty] | 550 | [5 empty] | SHAPEFILE | N
PL-00011097 | 617095 | Y | 5 | SK PS 00135661 | 2022-07-05 | 617095-005 | 15-03-049-24W3 | 16-03-049-24W3 | Pipeline Segment Connection Above Ground | Well | Flowline | LASHBURN WASECA EAST | CENOVUS ENERGY INC. | Operating | Fuel Gas |  |  | 0.403 | 0.403 | [8 empty] | 545 | [5 empty] | SHAPEFILE | N
PL-00011100 | 617078 | Y | 42 | SK PS 00135822 | 2022-07-05 | 617078-144 | 15-33-048-22W3 | 10-33-048-22W3 | Pipeline Segment Connection Above Ground | Well | Flowline | LASHBURN WASECA EAST | CENOVUS ENERGY INC. | Discontinued | Fuel Gas |  |  | 0.465 | 0.465 | [8 empty] | 882 | [5 empty] | SHAPEFILE | N
PL-00011100 | 617078 | Y | 36 | SK PS 00135816 | 2022-07-05 | 617078-110 | 10-36-048-23W3 | 11-31-048-22W3 | Pipeline Segment Connection Above Ground | Pipeline Segment Connection Above Ground | Flowline | LASHBURN WASECA EAST | CENOVUS ENERGY INC. | Operating | Fuel Gas |  |  | 1.164 | 1.164 | [8 empty] | 550 | [5 empty] | SHAPEFILE | N
PL-00011100 | 617078 | Y | 40 | SK PS 00135820 | 2022-07-05 | 617078-136 | 08-34-048-22W3 | 07-34-048-22W3 | Pipeline Segment Connection Above Ground | Well | Flowline | LASHBURN WASECA EAST | CENOVUS ENERGY INC. | Operating | Fuel Gas |  |  | 0.405 | 0.405 | [8 empty] | 882 | [5 empty] | SHAPEFILE | N
PL-00011099 | 617055 | Y | 2 | SK PS 00135769 | 2022-07-05 | 617055-019 | 06-35-049-24W3 | 09-35-049-24W3 | Pipeline Segment Connection Above Ground | Well | Flowline | LASHBURN WASECA EAST | CENOVUS ENERGY INC. | Operating | Salt water |  |  | 0.805 | 0.805 | [8 empty] | 6890 | [5 empty] | SHAPEFILE | N
PL-00011097 | 617095 | Y | 25 | SK PS 00135681 | 2022-07-05 | 617095-046 | 06-09-049-24W3 | 03-09-049-24W3 | Pipeline Segment Connection Above Ground | Pipeline Segment Connection Above Ground | Flowline | LASHBURN WASECA EAST | CENOVUS ENERGY INC. | Discontinued | Fuel Gas |  |  | 0.376 | 0.376 | [8 empty] | 550 | [5 empty] | SHAPEFILE | N
PL-00011099 | 617055 | Y | 10 | SK PS 00135777 | 2022-07-05 | 617055-039 | 04-35-049-24W3 | 06-35-049-24W3 | Single Well Battery | Pipeline Segment Connection Above Ground | Flowline | LASHBURN WASECA EAST | CENOVUS ENERGY INC. | Discontinued | Salt water |  |  | 0.861 | 0.861 | [8 empty] | 6890 | [5 empty] | SHAPEFILE | N
PL-00011100 | 617078 | Y | 63 | SK PS 00135843 | 2022-07-05 | 617078-196 | 10-34-048-22W3 | 11-34-048-22W3 | Pipeline Segment Connection Above Ground | Well | Flowline | LASHBURN WASECA EAST | CENOVUS ENERGY INC. | Discontinued | Fuel Gas |  |  | 0.457 | 0.457 | [8 empty] | 882 | [5 empty] | SHAPEFILE | N
PL-00011098 | 617098 | Y | 57 | SK PS 00135752 | 2022-07-05 | 617098-085 | 08-27-048-24W3 | 08-27-048-24W3 | Pipeline Segment Connection Above Ground | Pipeline Segment Connection Above Ground | Flowline | LASHBURN WASECA EAST | CENOVUS ENERGY INC. | Operating | Fuel Gas |  |  | 0.138 | 0.138 | [8 empty] | 550 | [5 empty] | SHAPEFILE | N
PL-00034559 | 617154 | Y | 3 | SK PS 00135857 | 2022-07-05 | 617154-079 | 05-28-049-24W3 | 04-28-049-24W3 | Pipeline Segment Connection Above Ground | Well | Flowline | Lashburn Waseca East | CAN-EXPO ENERGY INC. | Discontinued | Fuel Gas |  |  | 0.377 | 0.377 | [8 empty] | 550 | [5 empty] | SHAPEFILE | N
PL-00011098 | 617098 | Y | 65 | SK PS 00135760 | 2022-07-05 | 617098-098 | 11-13-049-24W3 | 14-13-049-24W3 | Pipeline Segment Connection Above Ground | Well | Flowline | LASHBURN WASECA EAST | CENOVUS ENERGY INC. | Operating | Fuel Gas |  |  | 0.339 | 0.339 | [8 empty] | 550 | [5 empty] | SHAPEFILE | N
PL-00011098 | 617098 | Y | 62 | SK PS 00135757 | 2022-07-05 | 617098-095 | 02-35-048-24W3 | 07-35-048-24W3 | Pipeline Segment Connection Above Ground | Pipeline Segment Connection Above Ground | Flowline | LASHBURN WASECA EAST | CENOVUS ENERGY INC. | Operating | Fuel Gas |  |  | 0.178 | 0.178 | [8 empty] | 550 | [5 empty] | SHAPEFILE | N
PL-00011097 | 617095 | Y | 8 | SK PS 00135664 | 2022-07-05 | 617095-008 | 06-10-049-24W3 | 11-10-049-24W3 | Pipeline Segment Connection Above Ground | Pipeline Segment Connection Above Ground | Flowline | LASHBURN WASECA EAST | CENOVUS ENERGY INC. | Discontinued | Fuel Gas |  |  | 0.385 | 0.385 | [8 empty] | 545 | [5 empty] | SHAPEFILE | N
PL-00011100 | 617078 | Y | 23 | SK PS 00135803 | 2022-07-05 | 617078-078 | 13-35-048-22W3 | 14-35-048-22W3 | Pipeline Segment Connection Above Ground | Well | Flowline | LASHBURN WASECA EAST | CENOVUS ENERGY INC. | Operating | Fuel Gas |  |  | 0.345 | 0.345 | [8 empty] | 882 | [5 empty] | SHAPEFILE | N
PL-00011100 | 617078 | Y | 19 | SK PS 00135799 | 2022-07-05 | 617078-058 | 02-34-048-22W3 | 16-27-048-22W3 | Pipeline Segment Connection Above Ground | Well | Flowline | LASHBURN WASECA EAST | CENOVUS ENERGY INC. | Discontinued | Fuel Gas |  |  | 0.56 | 0.56 | [8 empty] | 882 | [5 empty] | SHAPEFILE | N
PL-00011100 | 617078 | Y | 18 | SK PS 00135798 | 2022-07-05 | 617078-057 | 05-27-048-22W3 | 08-28-048-22W3 | Pipeline Segment Connection Above Ground | Well | Flowline | LASHBURN WASECA EAST | CENOVUS ENERGY INC. | Operating | Fuel Gas |  |  | 0.473 | 0.473 | [8 empty] | 882 | [5 empty] | SHAPEFILE | N
PL-00011097 | 617095 | Y | 31 | SK PS 00135687 | 2022-07-05 | 617095-053 | 02-09-049-24W3 | 02-09-049-24W3 | Pipeline Segment Connection Above Ground | Well | Flowline | LASHBURN WASECA EAST | CENOVUS ENERGY INC. | Discontinued | Fuel Gas |  |  | 0.176 | 0.176 | [8 empty] | 550 | [5 empty] | SHAPEFILE | N
PL-00011098 | 617098 | Y | 20 | SK PS 00135715 | 2022-07-05 | 617098-035 | 14-26-048-24W3 | 15-26-048-24W3 | Pipeline Segment Connection Above Ground | Well | Flowline | LASHBURN WASECA EAST | CENOVUS ENERGY INC. | Operating | Fuel Gas |  |  | 0.211 | 0.211 | [8 empty] | 550 | [5 empty] | SHAPEFILE | N
PL-00011100 | 617078 | Y | 2 | SK PS 00135782 | 2022-07-05 | 617078-002 | 09-27-048-22W3 | 01-27-048-22W3 | Pipeline Segment Connection Above Ground | Well | Flowline | LASHBURN WASECA EAST | CENOVUS ENERGY INC. | Discontinued | Fuel Gas |  |  | 0.681 | 0.681 | [8 empty] | 882 | [5 empty] | SHAPEFILE | N
PL-00011099 | 617055 | Y | 8 | SK PS 00135775 | 2022-07-05 | 617055-025 | 12-35-049-24W3 | 11-35-049-24W3 | Single Well Battery | Well | Flowline | LASHBURN WASECA EAST | CENOVUS ENERGY INC. | Operating | Salt water |  |  | 0.248 | 0.248 | [8 empty] | 6890 | [5 empty] | SHAPEFILE | N
PL-00011098 | 617098 | Y | 69 | SK PS 00135764 | 2022-07-05 | 617098-102 | 07-14-048-24W3 | 06-14-048-24W3 | Pipeline Segment Connection Above Ground | Well | Flowline | LASHBURN WASECA EAST | CENOVUS ENERGY INC. | Discontinued | Fuel Gas |  |  | 0.357 | 0.357 | [8 empty] | 550 | [5 empty] | SHAPEFILE | N
PL-00011100 | 617078 | Y | 33 | SK PS 00135813 | 2022-07-05 | 617078-090 | 02-33-048-22W3 | 03-33-048-22W3 | Pipeline Segment Connection Above Ground | Pipeline Segment Connection Above Ground | Flowline | LASHBURN WASECA EAST | CENOVUS ENERGY INC. | Discontinued | Fuel Gas |  |  | 0.576 | 0.576 | [8 empty] | 882 | [5 empty] | SHAPEFILE | N
PL-00034559 | 617154 | Y | 4 | SK PS 00135858 | 2022-07-05 | 617154-082 | 14-28-049-24W3 | 14-28-049-24W3 | Pipeline Segment Connection Above Ground | Well | Flowline | Lashburn Waseca East | CAN-EXPO ENERGY INC. | Operating | Fuel Gas |  |  | 0.073 | 0.073 | [8 empty] | 882 | [5 empty] | SHAPEFILE | N
PL-00011097 | 617095 | Y | 3 | SK PS 00135659 | 2022-07-05 | 617095-003 | 10-03-049-24W3 | 09-03-049-24W3 | Pipeline Segment Connection Above Ground | Pipeline Segment Connection Above Ground | Flowline | LASHBURN WASECA EAST | CENOVUS ENERGY INC. | Operating | Fuel Gas |  |  | 0.391 | 0.391 | [8 empty] | 545 | [5 empty] | SHAPEFILE | N
PL-00011099 | 617055 | Y | 11 | SK PS 00135778 | 2022-07-05 | 617055-066 | 10-34-049-24W3 | 07-34-049-24W3 | Single Well Battery | Well | Flowline | LASHBURN WASECA EAST | CENOVUS ENERGY INC. | Operating | Salt water |  |  | 0.438 | 0.438 | [8 empty] | 4692 | [5 empty] | SHAPEFILE | N
PL-00011098 | 617098 | Y | 12 | SK PS 00135707 | 2022-07-05 | 617098-022 | 03-35-048-24W3 | 08-35-048-24W3 | Pipeline Segment Connection Above Ground | Pipeline Segment Connection Above Ground | Flowline | LASHBURN WASECA EAST | CENOVUS ENERGY INC. | Operating | Fuel Gas |  |  | 0.918 | 0.918 | [8 empty] | 545 | [5 empty] | SHAPEFILE | N
PL-00011100 | 617078 | Y | 26 | SK PS 00135806 | 2022-07-05 | 617078-081 | 14-27-048-22W3 | 15-27-048-22W3 | Pipeline Segment Connection Above Ground | Well | Flowline | LASHBURN WASECA EAST | CENOVUS ENERGY INC. | Operating | Fuel Gas |  |  | 0.369 | 0.369 | [8 empty] | 882 | [5 empty] | SHAPEFILE | N
PL-00011098 | 617098 | Y | 53 | SK PS 00135748 | 2022-07-05 | 617098-073 | 06-36-048-24W3 | 03-36-048-24W3 | Pipeline Segment Connection Above Ground | Pipeline Segment Connection Above Ground | Flowline | LASHBURN WASECA EAST | CENOVUS ENERGY INC. | Discontinued | Fuel Gas |  |  | 0.479 | 0.479 | [8 empty] | 550 | [5 empty] | SHAPEFILE | N
PL-00011099 | 617055 | Y | 6 | SK PS 00135773 | 2022-07-05 | 617055-023 | 13-35-049-24W3 | 14-35-049-24W3 | Pipeline Segment Connection Above Ground | Well | Flowline | LASHBURN WASECA EAST | CENOVUS ENERGY INC. | Discontinued | Salt water |  |  | 0.334 | 0.334 | [8 empty] | 6890 | [5 empty] | SHAPEFILE | N
PL-00011097 | 617095 | Y | 19 | SK PS 00135675 | 2022-07-05 | 617095-040 | 07-03-049-24W3 | 06-03-049-24W3 | Pipeline Segment Connection Above Ground | Pipeline Segment Connection Above Ground | Flowline | LASHBURN WASECA EAST | CENOVUS ENERGY INC. | Operating | Fuel Gas |  |  | 0.386 | 0.386 | [8 empty] | 862 | [5 empty] | SHAPEFILE | N
PL-00011100 | 617078 | Y | 10 | SK PS 00135790 | 2022-07-05 | 617078-010 | 04-35-048-22W3 | 03-35-048-22W3 | Pipeline Segment Connection Above Ground | Well | Flowline | LASHBURN WASECA EAST | CENOVUS ENERGY INC. | Discontinued | Fuel Gas |  |  | 0.358 | 0.358 | [8 empty] | 882 | [5 empty] | SHAPEFILE | N
PL-00011098 | 617098 | Y | 48 | SK PS 00135743 | 2022-07-05 | 617098-068 | 12-25-048-24W3 | 05-25-048-24W3 | Pipeline Segment Connection Above Ground | Pipeline Segment Connection Above Ground | Flowline | LASHBURN WASECA EAST | CENOVUS ENERGY INC. | Operating | Fuel Gas |  |  | 0.376 | 0.376 | [8 empty] | 550 | [5 empty] | SHAPEFILE | N
PL-00011098 | 617098 | Y | 54 | SK PS 00135749 | 2022-07-05 | 617098-074 | 06-36-048-24W3 | 07-36-048-24W3 | Pipeline Segment Connection Above Ground | Well | Flowline | LASHBURN WASECA EAST | CENOVUS ENERGY INC. | Operating | Fuel Gas |  |  | 0.522 | 0.522 | [8 empty] | 550 | [5 empty] | SHAPEFILE | N
PL-00011100 | 617078 | Y | 52 | SK PS 00135832 | 2022-07-05 | 617078-158 | 14-35-048-22W3 | 14-35-048-22W3 | Pipeline Segment Connection Above Ground | Pipeline Segment Connection Above Ground | Flowline | LASHBURN WASECA EAST | CENOVUS ENERGY INC. | Operating | Fuel Gas |  |  | 0.015 | 0.015 | [8 empty] | 882 | [5 empty] | SHAPEFILE | N
PL-00011097 | 617095 | Y | 14 | SK PS 00135670 | 2022-07-05 | 617095-016 | 13-01-049-24W3 | 16-02-049-24W3 | Pipeline Segment Connection Above Ground | Pipeline Segment Connection Above Ground | Flowline | LASHBURN WASECA EAST | CENOVUS ENERGY INC. | Operating | Fuel Gas |  |  | 0.435 | 0.435 | [8 empty] | 545 | [5 empty] | SHAPEFILE | N
PL-00011100 | 617078 | Y | 45 | SK PS 00135825 | 2022-07-05 | 617078-147 | 01-33-048-22W3 | 08-33-048-22W3 | Pipeline Segment Connection Above Ground | Well | Flowline | LASHBURN WASECA EAST | CENOVUS ENERGY INC. | Discontinued | Fuel Gas |  |  | 0.135 | 0.135 | [8 empty] | 882 | [5 empty] | SHAPEFILE | N
PL-00011098 | 617098 | Y | 59 | SK PS 00135754 | 2022-07-05 | 617098-092 | 05-13-049-24W3 | 06-13-049-24W3 | Pipeline Segment Connection Above Ground | Pipeline Segment Connection Above Ground | Flowline | LASHBURN WASECA EAST | CENOVUS ENERGY INC. | Operating | Fuel Gas |  |  | 0.329 | 0.329 | [8 empty] | 690 | [5 empty] | SHAPEFILE | N
PL-00011094 | 177622 | Y | 12 | SK PS 00135635 | 2022-07-04 | 177622-012 | 16-19-014-23W3 | 05-20-014-23W3 | Well | Pipeline Segment Connection Above Ground | Flowline |  | CANADIAN NATURAL RESOURCES LIMITED | Operating | Natural Gas |  | Polyethylene | 0.956 | 0.956 | 219.1 | 30 | 1 | XX08 |  |  | 0 | 1379 | 1379 | 0 |  | Uncoated | Uncoated | 0 | SHAPEFILE | N
PL-00011094 | 177622 | Y | 6 | SK PS 00135629 | 2022-07-04 | 177622-006 | 11-28-014-23W3 | 01-33-014-23W3 | Well | Pipeline Segment Connection Below Ground | Flowline |  | CANADIAN NATURAL RESOURCES LIMITED | Operating | Natural Gas |  | Polyethylene | 1.191 | 1.191 | 114.3 | 15.6 | 1 | XX08 |  |  | 0 | 1379 | 1379 | 0 |  | Uncoated | Uncoated | 0 | SHAPEFILE | N
PL-00011094 | 177622 | Y | 27 | SK PS 00135650 | 2022-07-04 | 177622-027 | 10-20-014-23W3 | 05-20-014-23W3 | Blind End | Blind End | Flowline |  | CANADIAN NATURAL RESOURCES LIMITED | Cancelled - Non-Regulatory | Natural Gas |  | Polyethylene | 0.932 | 0.932 | 114.3 | 15.6 | 1 | [5 empty] | 0 | 0 |  | Uncoated | Extruded Poly | 0 | SHAPEFILE | N
PL-00011094 | 177622 | Y | 1 | SK PS 00135624 | 2022-07-04 | 177622-001 | 12-31-014-23W3 | 09-05-015-23W3 | Well | Pipeline Segment Connection Above Ground | Flowline |  | CANADIAN NATURAL RESOURCES LIMITED | Operating | Natural Gas |  | Polyethylene | 3.076 | 3.076 | 114.3 | 15.6 | 1 | XX08 |  |  | 0 | 1379 | 1379 | 0 |  | Uncoated | Uncoated | 0 | SHAPEFILE | N
PL-00011094 | 177622 | Y | 2 | SK PS 00135625 | 2022-07-04 | 177622-002 | 14-32-014-23W3 | 09-05-015-23W3 | Well | Pipeline Segment Connection Above Ground | Flowline |  | CANADIAN NATURAL RESOURCES LIMITED | Operating | Natural Gas |  | Polyethylene | 2.348 | 2.348 | 114.3 | 15.6 | 1 | XX08 |  |  | 0 | 1379 | 1379 | 0 |  | Uncoated | Uncoated | 0 | SHAPEFILE | N
PL-00011094 | 177622 | Y | 11 | SK PS 00135634 | 2022-07-04 | 177622-011 | 06-30-014-23W3 | 16-19-014-23W3 | Well | Pipeline Segment Connection Above Ground | Flowline |  | CANADIAN NATURAL RESOURCES LIMITED | Operating | Natural Gas |  | Polyethylene | 1.441 | 1.441 | 219.1 | 30 | 1 | XX08 |  |  | 0 | 1379 | 1379 | 0 |  | Uncoated | Uncoated | 0 | SHAPEFILE | N
PL-00011094 | 177622 | Y | 23 | SK PS 00135646 | 2022-07-04 | 177622-023 | 16-17-014-23W3 | 07-21-014-23W3 | Blind End | Blind End | Flowline |  | CANADIAN NATURAL RESOURCES LIMITED | Abandoned | Natural Gas |  | Polyethylene | 2.071 | 2.071 | 114.3 | 15.6 | 1 | XX08 |  |  | 0 |  | 0 | 0 |  | Uncoated | Uncoated | 0 | SHAPEFILE | N
PL-00011094 | 177622 | Y | 28 | SK PS 00135651 | 2022-07-04 | 177622-028 | 13-24-014-24W3 | 06-25-014-24W3 | Well | Pipeline Segment Connection Below Ground | Flowline |  | CANADIAN NATURAL RESOURCES LIMITED | Operating | Natural Gas |  | Polyethylene | 0.885 | 0.885 | 114.3 | 15.6 | 1 | XX08 |  |  | 0 | 1379 | 1379 | 0 |  | Uncoated | Uncoated | 0 | SHAPEFILE | N
PL-00011094 | 177622 | Y | 3 | SK PS 00135626 | 2022-07-04 | 177622-003 | 02-36-014-24W3 | 12-31-014-23W3 | Well | Pipeline Segment Connection Below Ground | Flowline |  | CANADIAN NATURAL RESOURCES LIMITED | Operating | Natural Gas |  | Polyethylene | 1.333 | 1.333 | 114.3 | 15.6 | 1 |  |  |  | 0 | 1379 | 1379 | 0 |  | Uncoated | Uncoated | 0 | SHAPEFILE | N
PL-00011094 | 177622 | Y | 16 | SK PS 00135639 | 2022-07-04 | 177622-016 | 10-18-014-23W3 | 10-13-014-24W3 | Pipeline Segment Connection Below Ground | Pipeline Segment Connection Below Ground | Flowline |  | CANADIAN NATURAL RESOURCES LIMITED | Operating | Natural Gas |  | Polyethylene | 1.664 | 1.664 | 219.1 | 30 | 1 | XX08 |  |  |  | 1379 | 1379 | 0 |  | Uncoated | Uncoated | 0 | SHAPEFILE | N
PL-00011094 | 177622 | Y | 26 | SK PS 00135649 | 2022-07-04 | 177622-026 | 13-21-014-23W3 | 05-20-014-23W3 | Pipeline Segment Connection Below Ground | Pipeline Segment Connection Above Ground | Flowline |  | CANADIAN NATURAL RESOURCES LIMITED | Operating | Natural Gas |  | Polyethylene | 2.022 | 2.022 | 114.3 | 15.6 | 1 | XX08 |  |  |  | 1379 | 1379 | 0 |  | Uncoated | Uncoated | 0 | SHAPEFILE | N
PL-00011094 | 177622 | Y | 21 | SK PS 00135644 | 2022-07-04 | 177622-021 | 03-17-014-23W3 | 08-17-014-23W3 | Blind End | Blind End | Flowline |  | CANADIAN NATURAL RESOURCES LIMITED | Abandoned | Natural Gas |  | Polyethylene | 0.816 | 0.816 | 114.3 | 15.6 | [6 empty] | 0 | 0 |  | Uncoated | Uncoated | 0 | SHAPEFILE | N
PL-00011094 | 177622 | Y | 17 | SK PS 00135640 | 2022-07-04 | 177622-017 | 10-13-014-24W3 | 13-13-014-24W3 | Well | Pipeline Segment Connection Below Ground | Flowline |  | CANADIAN NATURAL RESOURCES LIMITED | Operating | Natural Gas |  | Polyethylene | 0.899 | 0.899 | 219.1 | 30 | 1 | XX08 |  |  |  | 1379 | 1379 | 0 |  | Uncoated | Uncoated | 0 | SHAPEFILE | N
PL-00011094 | 177622 | Y | 25 | SK PS 00135648 | 2022-07-04 | 177622-025 | 16-21-014-23W3 | 13-21-014-23W3 | Well | Pipeline Segment Connection Below Ground | Flowline |  | CANADIAN NATURAL RESOURCES LIMITED | Operating | Natural Gas |  | Polyethylene | 1.382 | 1.382 | 114.3 | 15.6 | 1 | XX08 |  |  |  | 1379 | 1379 | 0 |  | Uncoated | Uncoated | 0 | SHAPEFILE | N
PL-00011094 | 177622 | Y | 13 | SK PS 00135636 | 2022-07-04 | 177622-013 | 05-20-014-23W3 | 12-17-014-23W3 | Well | Pipeline Segment Connection Above Ground | Flowline |  | CANADIAN NATURAL RESOURCES LIMITED | Operating | Natural Gas |  | Polyethylene | 0.941 | 0.941 | 219.1 | 30 | 1 |  |  |  | 0 | 1379 | 1379 | 0 |  | Uncoated | Uncoated | 0 | SHAPEFILE | N
PL-00011094 | 177622 | Y | 7 | SK PS 00135630 | 2022-07-04 | 177622-007 | 01-33-014-23W3 | 11-33-014-23W3 | Well | Pipeline Segment Connection Below Ground | Flowline |  | CANADIAN NATURAL RESOURCES LIMITED | Operating | Natural Gas |  | Polyethylene | 1.222 | 1.222 | 114.3 | 15.6 | 1 | XX08 |  |  | 0 | 1379 | 1379 | 0 |  | Uncoated | Uncoated | 0 | SHAPEFILE | N
PL-00011094 | 177622 | Y | 18 | SK PS 00135641 | 2022-07-04 | 177622-018 | 03-29-014-23W3 | 08-30-014-23W3 | Blind End | Blind End | Flowline |  | CANADIAN NATURAL RESOURCES LIMITED | Abandoned | Natural Gas |  | Polyethylene | 1.368 | 1.368 | 114.3 | 15.6 | 1 | XX08 |  |  | 0 |  | 0 | 0 |  | Uncoated | Uncoated | 0 | SHAPEFILE | N
PL-00011094 | 177622 | Y | 20 | SK PS 00135643 | 2022-07-04 | 177622-020 | 16-24-014-24W3 | 15-19-014-23W3 | Well | Pipeline Segment Connection Below Ground | Flowline |  | CANADIAN NATURAL RESOURCES LIMITED | Operating | Natural Gas |  | Polyethylene | 0.979 | 0.979 | 114.3 | 15.6 | 1 | XX08 |  |  | 0 | 1379 | 1379 | 0 |  | Uncoated | Uncoated | 0 | SHAPEFILE | N
PL-00011094 | 177622 | Y | 30 | SK PS 00135653 | 2022-07-04 | 177622-030 | 13-13-014-24W3 | 08-14-014-24W3 | Pipeline Segment Connection Below Ground | Pipeline Segment Connection Above Ground | Flowline |  | CANADIAN NATURAL RESOURCES LIMITED | Operating | Natural Gas |  | Polyethylene | 1.093 | 1.093 | 219.1 | 24.3 | 1 | 4710 |  |  | 0 | 1379 | 1379 | 0 |  | Uncoated | Uncoated | 0 | SHAPEFILE | N
PL-00011094 | 177622 | Y | 10 | SK PS 00135633 | 2022-07-04 | 177622-010 | 15-30-014-23W3 | 06-30-014-23W3 | Well | Pipeline Segment Connection Above Ground | Flowline |  | CANADIAN NATURAL RESOURCES LIMITED | Operating | Natural Gas |  | Polyethylene | 1.577 | 1.577 | 219.1 | 30 | 1 | XX08 |  |  | 0 | 1379 | 1379 | 0 |  | Uncoated | Uncoated | 0 | SHAPEFILE | N
PL-00011094 | 177622 | Y | 24 | SK PS 00135647 | 2022-07-04 | 177622-024 | 07-21-014-23W3 | 16-21-014-23W3 | Blind End | Blind End | Flowline |  | CANADIAN NATURAL RESOURCES LIMITED | Abandoned | Natural Gas |  | Polyethylene | 1.231 | 1.231 | 114.3 | 15.6 | 1 | XX08 |  |  | 0 |  | 0 | 0 |  | Uncoated | Uncoated | 0 | SHAPEFILE | N
PL-00011094 | 177622 | Y | 9 | SK PS 00135632 | 2022-07-04 | 177622-009 | 09-05-015-23W3 | 15-30-014-23W3 | Pipeline Segment Connection Above Ground | Pipeline Segment Connection Above Ground | Flowline |  | CANADIAN NATURAL RESOURCES LIMITED | Operating | Natural Gas |  | Polyethylene | 3.329 | 3.329 | 219.1 | 30 | 1 | XX08 |  |  | 0 | 1379 | 1379 | 0 |  | Uncoated | Uncoated | 0 | SHAPEFILE | N
PL-00011094 | 177622 | Y | 15 | SK PS 00135638 | 2022-07-04 | 177622-015 | 07-18-014-23W3 | 10-18-014-23W3 | Pipeline Segment Connection Below Ground | Pipeline Segment Connection Below Ground | Flowline |  | CANADIAN NATURAL RESOURCES LIMITED | Operating | Natural Gas |  | Polyethylene | 0.983 | 0.983 | 219.1 | 30 | [5 empty] | 1379 | 1379 | 0 |  | Uncoated | Uncoated | 0 | SHAPEFILE | N
PL-00011094 | 177622 | Y | 14 | SK PS 00135637 | 2022-07-04 | 177622-014 | 12-17-014-23W3 | 07-18-014-23W3 | Well | Pipeline Segment Connection Below Ground | Flowline |  | CANADIAN NATURAL RESOURCES LIMITED | Operating | Natural Gas |  | Polyethylene | 1.452 | 1.452 | 219.1 | 30 | 1 | XX08 |  |  | 0 | 1379 | 1379 | 0 |  | Uncoated | Uncoated | 0 | SHAPEFILE | N
PL-00011094 | 177622 | Y | 8 | SK PS 00135631 | 2022-07-04 | 177622-008 | 11-33-014-23W3 | 14-32-014-23W3 | Well | Pipeline Segment Connection Below Ground | Flowline |  | CANADIAN NATURAL RESOURCES LIMITED | Operating | Natural Gas |  | Polyethylene | 1.659 | 1.659 | 114.3 | 15.6 | 1 | XX08 |  |  | 0 | 1379 | 1379 | 0 |  | Uncoated | Uncoated | 0 | SHAPEFILE | N
PL-00011094 | 177622 | Y | 5 | SK PS 00135628 | 2022-07-04 | 177622-005 | 15-29-014-23W3 | 11-28-014-23W3 | Well | Pipeline Segment Connection Below Ground | Flowline |  | CANADIAN NATURAL RESOURCES LIMITED | Operating | Natural Gas |  | Polyethylene | 1.039 | 1.039 | 114.3 | 15.6 | 1 | XX08 |  |  | 0 | 1379 | 1379 | 0 |  | Uncoated | Uncoated | 0 | SHAPEFILE | N
PL-00011094 | 177622 | Y | 31 | SK PS 00135654 | 2022-07-04 | 177622-031 | 13-13-014-24W3 | 13-13-014-24W3 | Blind End | Blind End | Flowline |  | CANADIAN NATURAL RESOURCES LIMITED | Abandoned | Natural Gas |  | Polyethylene | 0.151 | 0.151 | 219.1 | 30 | 1 | XX08 |  |  | 0 |  | 0 | 0 |  | Uncoated | Uncoated | 0 | SHAPEFILE | N
PL-00011094 | 177622 | Y | 29 | SK PS 00135652 | 2022-07-04 | 177622-029 | 06-25-014-24W3 | 02-36-014-24W3 | Well | Pipeline Segment Connection Below Ground | Flowline |  | CANADIAN NATURAL RESOURCES LIMITED | Operating | Natural Gas |  | Polyethylene | 1.435 | 1.435 | 114.3 | 15.6 | 1 | XX08 |  |  | 0 |  | 1379 | 0 |  | Uncoated | Uncoated | 0 | SHAPEFILE | N
PL-00011096 | 142665 | Y | 1 | SK PS 00135656 | 2022-07-04 | 142665-001 | 09-05-015-23W3 | 16-05-015-23W3 | Blind End | Blind End | Flowline |  | CANADIAN NATURAL RESOURCES LIMITED | Discontinued | Fuel Gas |  | Polyethylene | 0.068 | 0.068 | 73 | 10 | 1 | XX08 |  |  | 0 |  | 0 | 0 |  | Uncoated | Uncoated | 0 | SHAPEFILE | N
PL-00011094 | 177622 | Y | 4 | SK PS 00135627 | 2022-07-04 | 177622-004 | 12-36-014-24W3 | 02-36-014-24W3 | Well | Pipeline Segment Connection Below Ground | Flowline |  | CANADIAN NATURAL RESOURCES LIMITED | Operating | Natural Gas |  | Polyethylene | 0.862 | 0.862 | 114.3 | 15.6 | 1 | XX08 |  |  | 0 | 1379 | 1379 | 0 |  | Uncoated | Uncoated | 0 | SHAPEFILE | N
PL-00011095 | 142666 | Y | 1 | SK PS 00135655 | 2022-07-04 | 142666-001 | 09-05-015-23W3 | 16-05-015-23W3 | Blind End | Blind End | Flowline |  | CANADIAN NATURAL RESOURCES LIMITED | Discontinued | Salt water |  | Fibreglass | 0.066 | 0.066 | 88.9 | 6.6 | 1 | STAR | 2500 |  | 0 |  | 0 |  |  | Uncoated | Uncoated | 0 | SHAPEFILE | N
PL-00011094 | 177622 | Y | 22 | SK PS 00135645 | 2022-07-04 | 177622-022 | 08-17-014-23W3 | 16-17-014-23W3 | Blind End | Blind End | Flowline |  | CANADIAN NATURAL RESOURCES LIMITED | Abandoned | Natural Gas |  | Polyethylene | 0.992 | 0.992 | 114.3 | 15.6 |  | XX08 |  |  | 0 |  | 0 | 0 |  | Uncoated | Uncoated | 0 | SYSGEN | N
PL-00011093 | 1 | N | 1 | SK PS 00135623 | 2022-07-04 | 1 | 11-25-005-06W2 | 08-25-005-06W2 | Pipeline Segment Connection Above Ground | Pipeline Segment Connection Above Ground | Pipeline | 11-25 to 8-25-005-06W2 | WHITECAP RESOURCES INC. | Operating | Sour Natural Gas |  | Steel | 1.186 | 1.186 | 114.3 | 4 | 1 | Z245.1 | 359 | II | 20101.49 | 9930 | 1960 | 78.4 | 1.5 | Uncoated | Extruded Poly | 40 | SHAPEFILE | N
PL-00011094 | 177622 | Y | 19 | SK PS 00135642 | 2022-07-04 | 177622-019 | 06-19-014-23W3 | 15-19-014-23W3 | Well | Pipeline Segment Connection Below Ground | Flowline |  | CANADIAN NATURAL RESOURCES LIMITED | Operating | Natural Gas |  | Polyethylene | 0.797 | 0.797 | 114.3 | 15.6 | 1 | XX08 |  |  | 0 | 1379 | 1379 | 0 |  | Uncoated | Uncoated | 0 | SHAPEFILE | N
PL-00011092 | E03979 | N | 1 | SK PS 00135622 | 2022-06-30 | E03979-1 | 16-12-033-22W3 | 15-01-033-22W3 | Well | Well | Flowline | 16-12 to 15-01-033-22W3 | TEINE ENERGY LTD. | Operating | Natural Gas |  | Composite | 1.735 | 1.735 | 69 | 7.5 | 1 | FPLP | 301 |  | 5172.4 | 5172.4 | 4960 | 0 | 1.5 | Uncoated | Uncoated | 0 | SHAPEFILE | N
PL-00011090 |  | N | 1 | SK PS 00135620 | 2022-06-30 |  | 04-11-033-20W3 | 13-03-033-20W3 | Well | Oil Satellite | Flowline | Plenty 4-11 to 13-3-33-20W3 | WHITECAP RESOURCES INC. | Operating | Oil Well Effluent |  | Composite | 1.709 | 1.709 | 124 | 12.5 | 1 | FPLP | 301 |  | 5170 | 5170 | 4960 | 0 | 1.5 | High Density Polyethylene (HDPE) | Extruded Poly | 0 | SHAPEFILE | N
PL-00011090 |  | N | 2 | SK PS 00135621 | 2022-06-30 |  | 04-11-033-20W3 | 01-10-033-20W3 | Well | Oil Satellite | Flowline | Plenty 4-11 to 13-3-33-20W3 | WHITECAP RESOURCES INC. | Operating | Oil Well Effluent |  | Composite | 0.411 | 0.411 | 97 | 10 | 1 | FPLP | 301 |  | 5170 | 5170 | 4960 | 0 | 1.5 | High Density Polyethylene (HDPE) | Extruded Poly | 0 | SHAPEFILE | N
PL-00011089 | Douglaston SW | Y | 6 | SK PS 00135618 | 2022-06-29 | 187367-001 | 05-24-005-04W2 | 09-14-005-04W2 | Injection/Disposal Facility | Pipeline Segment Connection Below Ground | Flowline |  | CANADIAN NATURAL RESOURCES LIMITED | Operating | Salt water |  |  | 1.147 | 1.147 | [8 empty] | 11032 |  |  |  |  | 0.01 | SYSGEN | N
PL-00011089 | Douglaston SW | Y | 2 | SK PS 00135614 | 2022-06-29 | 119296-001 | 05-24-005-04W2 | 02-24-005-04W2 | Injection/Disposal Facility | Well | Flowline |  | CANADIAN NATURAL RESOURCES LIMITED | Operating | Salt water |  |  | 0.809 | 0.809 | [8 empty] | 11032 |  |  |  |  | 0.01 | SYSGEN | N
PL-00011089 | Douglaston SW | Y | 4 | SK PS 00135616 | 2022-06-29 | 173045-001 | 09-14-005-04W2 | 11-14-005-04W2 | Pipeline Segment Connection Below Ground | Well | Flowline |  | CANADIAN NATURAL RESOURCES LIMITED | Operating | Salt water |  |  | 0.913 | 0.913 | [8 empty] | 11032 |  |  |  |  | 0.01 | SYSGEN | N
PL-00011089 | Douglaston SW | Y | 1 | SK PS 00135613 | 2022-06-29 | 119082-001 | 01-14-005-04W2 | 06-14-005-04W2 | Pipeline Segment Connection Above Ground | Well | Flowline |  | CANADIAN NATURAL RESOURCES LIMITED | Operating | Salt water |  |  | 0.852 | 0.852 | [8 empty] | 11032 |  |  |  |  | 0.01 | SYSGEN | N
PL-00011089 | Douglaston SW | Y | 3 | SK PS 00135615 | 2022-06-29 | 148933-001 | 09-14-005-04W2 | 01-14-005-04W2 | Pipeline Segment Connection Below Ground | Well | Flowline |  | CANADIAN NATURAL RESOURCES LIMITED | Operating | Salt water |  |  | 0.797 | 0.797 | [8 empty] | 11032 |  |  |  |  | 0.01 | SYSGEN | N
PL-00011089 | Douglaston SW | Y | 5 | SK PS 00135617 | 2022-06-29 | 173045-900 | 13-14-005-04W2 | 11-14-005-04W2 | Pipeline Segment Connection Above Ground | Well | Flowline |  | CANADIAN NATURAL RESOURCES LIMITED | Operating | Salt water |  |  | 0.573 | 0.573 | [8 empty] | 11032 |  |  |  |  | 0.01 | SYSGEN | N
PL-00011089 | Douglaston SW | Y | 7 | SK PS 00135619 | 2022-06-29 | 197135-001 | 05-24-005-04W2 | 14-24-005-04W2 | Injection/Disposal Facility | Well | Flowline |  | CANADIAN NATURAL RESOURCES LIMITED | Operating | Salt water |  |  | 1.158 | 1.158 | [8 empty] | 11032 |  |  |  |  | 0.01 | SYSGEN | N
PL-00011088 |  | N | 1 | SK PS 00135611 | 2022-06-28 |  | 04-03-007-09W2 | 01-04-007-09W2 | Well | Pipeline Segment Connection Above Ground | Flowline | 01-04-007-09W2M MWB OE Flowline | WHITECAP RESOURCES INC. | Operating | Oil Well Effluent |  | Fibreglass | 0.347 | 0.347 | 104.9 | 3.6 | 1 | STAR | 1000 |  | 5520 | 4964 | 4964 | 49.64 | 1.5 | Uncoated | Uncoated | 10 | SHAPEFILE | N
PL-00011085 | 3 | N | 1 | SK PS 00135608 | 2022-06-28 | 3 | 16-25-005-06W2 | 10-25-005-06W2 | Well | Pipeline Segment Connection Above Ground | Flowline | 16-25 to 10-25-005-06W2 | WHITECAP RESOURCES INC. | Cancelled - Not Constructed | Natural Gas |  | Polyethylene | 0.542 | 0.542 | 114.3 | 10.4 | 1 | 4710 | N/A |  | 690 | 690 | 690 | 6.9 | 1.5 | Uncoated | Uncoated | 10 | SHAPEFILE | N
PL-00011087 | Regina 16 | Y | 1 | SK PS 00135610 | 2022-06-28 |  | 14-32-017-19W2 | 03-32-017-19W2 | Blind End | Blind End | Pipeline |  | IMPERIAL OIL LIMITED | Abandoned |  |  | Steel | 1.24 | 1.24 |  |  | 2 | [11 empty] | SHAPEFILE | N
PL-00011084 |  | N | 1 | SK PS 00135606 | 2022-06-28 | group emulsion line from 14-32 to 11-32-4-4W2 | 14-32-004-04W2 | 11-32-004-04W2 | Well | Pipeline Segment Connection Above Ground | Flowline |  | TUNDRA OIL & GAS LIMITED | Operating | Oil Well Effluent |  | Fibreglass | 0.221 | 0.221 | 105.9 | 4.1 | 1 | STAR | 1000 |  | 4968 | 4965 | 4965 | 99.3 | 1.5 | Epoxy | Uncoated | 20 | SHAPEFILE | N
PL-00011086 | Regina 12 | Y | 1 | SK PS 00135609 | 2022-06-28 |  | 14-32-017-19W2 | 03-32-017-19W2 | Blind End | Blind End | Pipeline |  | IMPERIAL OIL LIMITED | Abandoned |  |  | Steel | 1.231 | 1.231 |  |  | 2 | [11 empty] | SHAPEFILE | N
PL-00011083 | 2 | N | 2 | SK PS 00135605 | 2022-06-28 | 2 | 16-25-005-06W2 | 10-25-005-06W2 | Well | Pipeline Segment Connection Above Ground | Flowline | 16-25 to 10-25-005-06W2 | WHITECAP RESOURCES INC. | Operating | Oil Well Effluent |  | Fibreglass | 0.544 | 0.544 | 81.2 | 2.5 | 1 | STAR | 1000 |  | 4968 | 4968 | 4960 | 49.6 | 1.5 | Uncoated | Uncoated | 10 | SHAPEFILE | N
PL-00011083 | 2 | N | 1 | SK PS 00135604 | 2022-06-28 | 1 | 16-25-005-06W2 | 10-25-005-06W2 | Well | Pipeline Segment Connection Above Ground | Flowline | 16-25 to 10-25-005-06W2 | WHITECAP RESOURCES INC. | Operating | Oil Well Effluent |  | Fibreglass | 0.543 | 0.543 | 81.2 | 2.5 | 1 | STAR | 1000 |  | 4968 | 4968 | 4960 | 49.6 | 1.5 | Uncoated | Uncoated | 10 | SHAPEFILE | N
PL-00011084 |  | N | 2 | SK PS 00135607 | 2022-06-28 | test emulsion line from 14-32 to 11-32-4-4W2 | 14-32-004-04W2 | 11-32-004-04W2 | Well | Pipeline Segment Connection Above Ground | Flowline |  | TUNDRA OIL & GAS LIMITED | Operating | Oil Well Effluent |  | Fibreglass | 0.229 | 0.229 | 81.3 | 3 | 1 | STAR | 1000 |  | 4968 | 4965 | 4965 | 99.3 | 1.5 | Epoxy | Uncoated | 20 | SHAPEFILE | N
PL-00011088 |  | N | 2 | SK PS 00135612 | 2022-06-28 |  | 04-03-007-09W2 | 01-04-007-09W2 | Well | Pipeline Segment Connection Above Ground | Flowline | 01-04-007-09W2M MWB OE Flowline | WHITECAP RESOURCES INC. | Operating | Oil Well Effluent |  | Fibreglass | 0.347 | 0.347 | 81.2 | 2.5 | 1 | STAR | 1000 |  | 5520 | 4964 | 4964 | 49.64 | 1.5 | Uncoated | Uncoated | 10 | SHAPEFILE | N
PL-00011075 | Dodsland 16-17 OE | Y | 51 | SK PS 00135491 | 2022-06-27 | 195962-001 | 13-20-031-20W3 | 14-20-031-20W3 | Well | Pipeline Segment Connection Below Ground | Flowline |  | TEINE ENERGY LTD. | Abandoned | Oil Well Effluent |  | Steel | 0.401 | 0.401 | 60.3 | 3.2 | [9 empty] | Uncoated |  |  | SHAPEFILE | N
PL-00011079 | Coleville south 03-14 SW | Y | 24 | SK PS 00135563 | 2022-06-27 | 134576-001 | 09-05-031-23W3 | 08-05-031-23W3 | Oil Satellite | Well | Flowline |  | TEINE ENERGY LTD. | Operating | Salt water |  | Composite | 0.731 | 0.731 | 101 | 12 |  | FPLP |  |  |  |  | 10200 |  |  | Uncoated |  |  | SHAPEFILE | N
PL-00011079 | Coleville south 03-14 SW | Y | 15 | SK PS 00135554 | 2022-06-27 | 134586-001 | 01-04-031-23W3 | 04-03-031-23W3 | Well | Well | Flowline |  | TEINE ENERGY LTD. | Operating | Salt water |  | Composite | 0.305 | 0.305 | 101 | 12 |  | FPLP |  |  |  |  | 10200 |  |  | Uncoated |  |  | SHAPEFILE | N
PL-00011072 | LUCKY HILLS 11-07 T OE | Y | 2 | SK PS 00135343 | 2022-06-27 | 150477-001 | 16-18-029-22W3 | 01-24-029-23W3 | Pipeline Segment Connection Above Ground | Pipeline Segment Connection Below Ground | Flowline |  | TEINE ENERGY LTD. | Operating | Oil Well Effluent |  | Composite | 2.026 | 2.026 | 124 | 12.6 |  | FPLP |  |  |  |  | 4960 |  |  | Uncoated |  |  | SHAPEFILE | N
PL-00011075 | Dodsland 16-17 OE | Y | 54 | SK PS 00135494 | 2022-06-27 | 107790-001 | 14-20-031-20W3 | 15-20-031-20W3 | Well | Oil Satellite | Flowline |  | TEINE ENERGY LTD. | Abandoned | Oil Well Effluent |  | Steel | 0.346 | 0.346 | 60.3 | 3.2 | [9 empty] | Uncoated |  |  | SHAPEFILE | N
PL-00011072 | LUCKY HILLS 11-07 T OE | Y | 34 | SK PS 00135375 | 2022-06-27 | 144142-005 | 02-03-030-23W3 | 03-03-030-23W3 | Pipeline Segment Connection Above Ground | Pipeline Segment Connection Below Ground | Flowline |  | TEINE ENERGY LTD. | Operating | Oil Well Effluent |  | Composite | 0.387 | 0.387 | 124 | 12.6 |  | FPLP |  |  |  |  | 4960 |  |  | Uncoated |  |  | SHAPEFILE | N
PL-00011075 | Dodsland 16-17 OE | Y | 38 | SK PS 00135478 | 2022-06-27 | 107782-001 | 04-20-031-20W3 | 07-20-031-20W3 | Well | Oil Satellite | Flowline |  | TEINE ENERGY LTD. | Abandoned | Oil Well Effluent |  | Steel | 0.89 | 0.89 | 60.3 | 3.2 | [9 empty] | Uncoated |  |  | SHAPEFILE | N
PL-00011079 | Coleville south 03-14 SW | Y | 27 | SK PS 00135566 | 2022-06-27 | 134573-001 | 09-09-031-23W3 | 09-09-031-23W3 | Oil Satellite | Well | Flowline |  | TEINE ENERGY LTD. | Operating | Salt water |  | Composite | 0.359 | 0.359 | 101 | 12 |  | FPLP |  |  |  |  | 10200 |  |  | Uncoated |  |  | SHAPEFILE | N
PL-00011072 | LUCKY HILLS 11-07 T OE | Y | 58 | SK PS 00135399 | 2022-06-27 | 107055-001 | 03-07-030-23W3 | 06-07-030-23W3 | Pipeline Segment Connection Above Ground | Pipeline Segment Connection Below Ground | Flowline |  | TEINE ENERGY LTD. | Operating | Oil Well Effluent |  | Steel | 0.383 | 0.383 | 168.3 | 4 |  | Z245.1 |  | I |  |  | 4960 |  |  | Uncoated |  |  | SHAPEFILE | N
PL-00011075 | Dodsland 16-17 OE | Y | 31 | SK PS 00135471 | 2022-06-27 | 108993-001 | 01-20-031-20W3 | 02-20-031-20W3 | Blind End | Pipeline Segment Connection Below Ground | Flowline |  | TEINE ENERGY LTD. | Abandoned | Oil Well Effluent |  | Steel | 0.451 | 0.451 | 60.3 | 3.2 | [9 empty] | Uncoated |  |  | SHAPEFILE | N
PL-00011072 | LUCKY HILLS 11-07 T OE | Y | 50 | SK PS 00135391 | 2022-06-27 | 144217-001 | 09-05-030-23W3 | 07-05-030-23W3 | Pipeline Segment Connection Above Ground | Pipeline Segment Connection Above Ground | Flowline |  | TEINE ENERGY LTD. | Operating | Oil Well Effluent |  | Composite | 0.462 | 0.462 | 97 | 10 |  | FPLP |  |  |  |  | 4960 |  |  | Uncoated |  |  | SHAPEFILE | N
PL-00011072 | LUCKY HILLS 11-07 T OE | Y | 54 | SK PS 00135395 | 2022-06-27 | 107136-001 | 14-05-030-23W3 | 13-05-030-23W3 | Well | Oil Satellite | Flowline |  | TEINE ENERGY LTD. | Operating | Oil Well Effluent |  | Steel | 0.318 | 0.318 | 114.3 | 3.2 |  | Z245.1 |  | I |  |  | 4960 |  |  | Uncoated |  |  | SHAPEFILE | N
PL-00011075 | Dodsland 16-17 OE | Y | 66 | SK PS 00135506 | 2022-06-27 | 162360-001 | 05-29-031-20W3 | 06-29-031-20W3 | Well | Pipeline Segment Connection Below Ground | Flowline |  | TEINE ENERGY LTD. | Abandoned | Oil Well Effluent |  | Steel | 0.404 | 0.404 | 60.3 | 3.2 | [9 empty] | Uncoated |  |  | SHAPEFILE | N
PL-00011071 | 162701401W2OE | Y | 24 | SK PS 00135340 | 2022-06-27 | 188170 | 05-28-014-01W2 | 10-28-014-01W2 | Well | Pipeline Segment Connection Below Ground | Flowline | 16-27-014-01W2 Battery OE | SATURN OIL & GAS INC. | Operating | Oil Well Effluent |  | Fibreglass | 0.966 | 0.966 | [8 empty] | 4960 |  |  |  |  | 32 | SYSGEN | N
PL-00011074 | XEC9090 FL 10-09 to 14-09 | N | 1 | SK PS 00135440 | 2022-06-27 | Flowline 10-09 to 14-09 | 10-09-006-22W3 | 14-09-006-22W3 | Well | Gas Plant | Flowline | NAH EASTEND FLOWLINE 10-9-6-22-W3M to 14-9-6-22-W3M | NORTH AMERICAN HELIUM INC. | Operating | Natural Gas |  | Steel | 0.399 | 0.399 | 114.3 | 4 | 1 | Z245.1 | 359 | II | 20101.49 | 20101.49 | 6750 | 0 | 1.5 | Uncoated | Other | 0 | SHAPEFILE | N
PL-00011075 | Dodsland 16-17 OE | Y | 3 | SK PS 00135443 | 2022-06-27 | 107600-001 | 11-16-031-20W3 | 11-16-031-20W3 | Well | Pipeline Segment Connection Above Ground | Flowline |  | TEINE ENERGY LTD. | Discontinued | Oil Well Effluent |  | Fibreglass | 0.402 | 0.402 | 60.3 | 3.2 | [9 empty] | Uncoated |  |  | SHAPEFILE | N
PL-00011071 | 162701401W2OE | Y | 22 | SK PS 00135338 | 2022-06-27 | 130907 | 10-28-014-01W2 | 10-28-014-01W2 | Well | Pipeline Segment Connection Below Ground | Flowline | 16-27-014-01W2 Battery OE | SATURN OIL & GAS INC. | Operating | Oil Well Effluent |  | Fibreglass | 0.062 | 0.062 | [8 empty] | 4960 |  |  |  |  | 32 | SYSGEN | N
PL-00011072 | LUCKY HILLS 11-07 T OE | Y | 78 | SK PS 00135419 | 2022-06-27 | 144207-001 | 07-09-030-23W3 | 06-09-030-23W3 | Pipeline Segment Connection Above Ground | Pipeline Segment Connection Above Ground | Flowline |  | TEINE ENERGY LTD. | Operating | Oil Well Effluent |  | Composite | 0.226 | 0.226 | 97 | 10 |  | FPLP |  |  |  |  | 4960 |  |  | Uncoated |  |  | SHAPEFILE | N
PL-00011075 | Dodsland 16-17 OE | Y | 56 | SK PS 00135496 | 2022-06-27 | 162400-071 | 15-20-031-20W3 | 16-17-031-20W3 | Blind End | Pipeline Segment Connection Below Ground | Flowline |  | TEINE ENERGY LTD. | Abandoned | Oil Well Effluent |  | Steel | 1.777 | 1.777 | 88.9 | 3.2 | [9 empty] | Uncoated |  |  | SHAPEFILE | N
PL-00011079 | Coleville south 03-14 SW | Y | 16 | SK PS 00135555 | 2022-06-27 | 145819-001 | 03-04-031-23W3 | 01-04-031-23W3 | Oil Satellite | Well | Flowline |  | TEINE ENERGY LTD. | Operating | Salt water |  | Fibreglass | 0.871 | 0.871 | 60.3 | [7 empty] | 9930 |  |  | Uncoated |  |  | SHAPEFILE | N
PL-00011082 |  | N | 1 | SK PS 00135603 | 2022-06-27 |  | 05-03-004-01W2 | 03-03-004-01W2 | Well | Multi Well Battery | Flowline |  | WEST LAKE ENERGY CORP. | Operating | Oil Well Effluent |  | Fibreglass | 0.64 | 0.64 | 105.8 | 3.2 | 1 | STAR | 1000 |  | 5512 | 5512 | 5512 | 55.12 | 1.5 | Uncoated | Uncoated | 10 | SHAPEFILE | N
PL-00011072 | LUCKY HILLS 11-07 T OE | Y | 24 | SK PS 00135365 | 2022-06-27 | 107049-001 | 14-33-029-23W3 | 16-32-029-23W3 | Pipeline Segment Connection Above Ground | Pipeline Segment Connection Below Ground | Flowline |  | TEINE ENERGY LTD. | Operating | Oil Well Effluent |  | Steel | 0.926 | 0.926 | 114.3 | 3.2 |  | Z245.1 |  | I |  |  | 4960 |  |  | Uncoated |  |  | SHAPEFILE | N
PL-00011075 | Dodsland 16-17 OE | Y | 28 | SK PS 00135468 | 2022-06-27 | 195972-001 | 14-19-031-20W3 | 15-19-031-20W3 | Blind End | Blind End | Flowline |  | TEINE ENERGY LTD. | Abandoned | Oil Well Effluent |  | Steel | 0.415 | 0.415 | [11 empty] | Uncoated |  |  | SHAPEFILE | N
PL-00011072 | LUCKY HILLS 11-07 T OE | Y | 65 | SK PS 00135406 | 2022-06-27 | 107058-001 | 14-07-030-23W3 | 11-07-030-23W3 | Pipeline Segment Connection Above Ground | Multi Well Battery | Flowline |  | TEINE ENERGY LTD. | Operating | Oil Well Effluent |  | Steel | 0.433 | 0.433 | 88.9 | 3.2 |  | Z245.1 |  | I |  |  | 4960 |  |  | Uncoated |  |  | SHAPEFILE | N
PL-00011079 | Coleville south 03-14 SW | Y | 32 | SK PS 00135571 | 2022-06-27 | 240645-001 | 03-10-031-23W3 | 04-10-031-23W3 | Oil Satellite | Well | Flowline |  | TEINE ENERGY LTD. | Operating | Salt water |  | Fibreglass | 0.371 | 0.371 | 90.1 | 4.6 |  | BLUEST |  |  |  |  | 9930 |  |  | Uncoated |  |  | SHAPEFILE | N
PL-00011079 | Coleville south 03-14 SW | Y | 8 | SK PS 00135547 | 2022-06-27 | 182749-001 | 11-32-030-23W3 | 11-31-030-23W3 | Oil Satellite | Oil Satellite | Flowline |  | TEINE ENERGY LTD. | Operating | Salt water |  | Steel | 1.662 | 1.662 | 114.3 | 4 |  | Z245.1 |  | I |  |  | 9600 |  |  | Other |  |  | SHAPEFILE | N
PL-00011075 | Dodsland 16-17 OE | Y | 21 | SK PS 00135461 | 2022-06-27 | 198035-001 | 13-17-031-20W3 | 14-17-031-20W3 | Blind End | Blind End | Flowline |  | TEINE ENERGY LTD. | Abandoned | Oil Well Effluent |  | Steel | 0.376 | 0.376 | 60.3 | 3.2 | [9 empty] | Uncoated |  |  | SHAPEFILE | N
PL-00011075 | Dodsland 16-17 OE | Y | 55 | SK PS 00135495 | 2022-06-27 | 107788-001 | 15-20-031-20W3 | 15-20-031-20W3 | Well | Oil Satellite | Flowline |  | TEINE ENERGY LTD. | Abandoned | Oil Well Effluent |  | Steel | 0.402 | 0.402 | 60.3 | 3.2 | [9 empty] | Uncoated |  |  | SHAPEFILE | N
PL-00011072 | LUCKY HILLS 11-07 T OE | Y | 41 | SK PS 00135382 | 2022-06-27 | 144142-004 | 07-03-030-23W3 | 02-03-030-23W3 | Pipeline Segment Connection Above Ground | Pipeline Segment Connection Below Ground | Flowline |  | TEINE ENERGY LTD. | Operating | Oil Well Effluent |  | Composite | 0.462 | 0.462 | 124 | 12.6 |  | FPLP |  |  |  |  | 4960 |  |  | Uncoated |  |  | SHAPEFILE | N
PL-00011075 | Dodsland 16-17 OE | Y | 44 | SK PS 00135484 | 2022-06-27 | 195970-001 | 09-20-031-20W3 | 10-20-031-20W3 | Well | Pipeline Segment Connection Below Ground | Flowline |  | TEINE ENERGY LTD. | Abandoned | Oil Well Effluent |  | Steel | 0.413 | 0.413 | 60.3 | 3.2 | [9 empty] | Uncoated |  |  | SHAPEFILE | N
PL-00011071 | 162701401W2OE | Y | 5 | SK PS 00135321 | 2022-06-27 | 188165 | 15-27-014-01W2 | 16-27-014-01W2 | Pipeline Segment Connection Below Ground | Multi Well Battery | Flowline | 16-27-014-01W2 Battery OE | SATURN OIL & GAS INC. | Operating | Oil Well Effluent |  | Fibreglass | 0.491 | 0.491 | [8 empty] | 4960 |  |  |  |  | 32 | SYSGEN | N
PL-00011075 | Dodsland 16-17 OE | Y | 5 | SK PS 00135445 | 2022-06-27 | 107736-001 | 11-16-031-20W3 | 12-16-031-20W3 | Pipeline Segment Connection Above Ground | Oil Satellite | Flowline |  | TEINE ENERGY LTD. | Abandoned | Oil Well Effluent |  | Steel | 0.417 | 0.417 | 60.3 | 3.2 | [9 empty] | Uncoated |  |  | SHAPEFILE | N
PL-00011079 | Coleville south 03-14 SW | Y | 21 | SK PS 00135560 | 2022-06-27 | 145826-001 | 13-04-031-23W3 | 11-04-031-23W3 | Oil Satellite | Well | Flowline |  | TEINE ENERGY LTD. | Operating | Salt water |  | Fibreglass | 0.921 | 0.921 | 60.3 | [7 empty] | 9930 |  |  | Uncoated |  |  | SHAPEFILE | N
PL-00011075 | Dodsland 16-17 OE | Y | 36 | SK PS 00135476 | 2022-06-27 | 122978-001 | 03-20-031-20W3 | 14-17-031-20W3 | Well | Oil Satellite | Flowline |  | TEINE ENERGY LTD. | Discontinued | Oil Well Effluent |  | Steel | 0.353 | 0.353 | 88.9 | 3.2 |  | Z245.1 |  | I | [5 empty] | Uncoated |  |  | SHAPEFILE | N
PL-00011075 | Dodsland 16-17 OE | Y | 26 | SK PS 00135466 | 2022-06-27 | 108998-001 | 16-17-031-20W3 | 16-17-031-20W3 | Blind End | Blind End | Flowline |  | TEINE ENERGY LTD. | Abandoned | Oil Well Effluent |  | Steel | 0.242 | 0.242 | 60.3 | [10 empty] | Uncoated |  |  | SHAPEFILE | N
PL-00011075 | Dodsland 16-17 OE | Y | 7 | SK PS 00135447 | 2022-06-27 | 162400-019 | 12-16-031-20W3 | 13-16-031-20W3 | Blind End | Pipeline Segment Connection Below Ground | Flowline |  | TEINE ENERGY LTD. | Abandoned | Oil Well Effluent |  | Steel | 0.363 | 0.363 | 60.3 | 3.2 | [9 empty] | Uncoated |  |  | SHAPEFILE | N
PL-00011079 | Coleville south 03-14 SW | Y | 50 | SK PS 00135589 | 2022-06-27 | 145852-001 | 03-15-031-23W3 | 07-15-031-23W3 | Oil Satellite | Well | Flowline |  | TEINE ENERGY LTD. | Operating | Salt water |  | Fibreglass | 0.579 | 0.579 | 60.3 | [7 empty] | 9930 |  |  | Uncoated |  |  | SHAPEFILE | N
PL-00011078 | Coleville south 03-14 OE | Y | 4 | SK PS 00135538 | 2022-06-27 | 109026-001 | 11-14-031-23W3 | 03-14-031-23W3 | Pipeline Segment Connection Above Ground | Multi Well Battery | Flowline |  | TEINE ENERGY LTD. | Operating | Oil Well Effluent |  | Steel | 0.798 | 0.798 | 114.3 | 4 |  | Z245.1 |  | I |  |  | 4960 |  |  | Thin Film |  |  | SHAPEFILE | N
PL-00011072 | LUCKY HILLS 11-07 T OE | Y | 85 | SK PS 00135426 | 2022-06-27 | 144127-001 | 15-09-030-23W3 | 14-09-030-23W3 | Pipeline Segment Connection Above Ground | Pipeline Segment Connection Above Ground | Flowline |  | TEINE ENERGY LTD. | Operating | Oil Well Effluent |  | Composite | 0.223 | 0.223 | 97 | 10 |  | FPLP |  |  |  |  | 4960 |  |  | Uncoated |  |  | SHAPEFILE | N
PL-00011072 | LUCKY HILLS 11-07 T OE | Y | 45 | SK PS 00135386 | 2022-06-27 | 107045-002 | 06-05-030-23W3 | 05-05-030-23W3 | Pipeline Segment Connection Below Ground | Pipeline Segment Connection Below Ground | Flowline |  | TEINE ENERGY LTD. | Operating | Oil Well Effluent |  | Steel | 0.328 | 0.328 | 168.3 | 4 |  | Z245.1 |  | I |  |  | 4960 |  |  | Uncoated |  |  | SHAPEFILE | N
PL-00011072 | LUCKY HILLS 11-07 T OE | Y | 83 | SK PS 00135424 | 2022-06-27 | 107123-001 | 14-09-030-23W3 | 11-09-030-23W3 | Pipeline Segment Connection Above Ground | Pipeline Segment Connection Above Ground | Flowline |  | TEINE ENERGY LTD. | Operating | Oil Well Effluent |  | Steel | 0.369 | 0.369 | 114.3 | 3.2 |  | Z245.1 |  | I |  |  | 4960 |  |  | Uncoated |  |  | SHAPEFILE | N
PL-00011075 | Dodsland 16-17 OE | Y | 58 | SK PS 00135498 | 2022-06-27 | 122985-001 | 02-21-031-20W3 | 15-16-031-20W3 | Well | Oil Satellite | Flowline |  | TEINE ENERGY LTD. | Operating | Oil Well Effluent |  | Steel | 0.319 | 0.319 | 88.9 | 3.2 |  | Z245.1 |  | II |  |  | 4960 |  |  | Uncoated |  |  | SHAPEFILE | N
PL-00011079 | Coleville south 03-14 SW | Y | 38 | SK PS 00135577 | 2022-06-27 | 162174-001 | 11-10-031-23W3 | 15-10-031-23W3 | Oil Satellite | Well | Flowline |  | TEINE ENERGY LTD. | Operating | Salt water |  | Fibreglass | 0.565 | 0.565 | 60.3 | [7 empty] | 9930 |  |  | Uncoated |  |  | SHAPEFILE | N
PL-00011072 | LUCKY HILLS 11-07 T OE | Y | 79 | SK PS 00135420 | 2022-06-27 | 144208-001 | 10-09-030-23W3 | 11-09-030-23W3 | Pipeline Segment Connection Above Ground | Pipeline Segment Connection Above Ground | Flowline |  | TEINE ENERGY LTD. | Operating | Oil Well Effluent |  | Composite | 0.205 | 0.205 | 97 | 10 |  | FPLP |  |  |  |  | 4960 |  |  | Uncoated |  |  | SHAPEFILE | N
PL-00011075 | Dodsland 16-17 OE | Y | 43 | SK PS 00135483 | 2022-06-27 | 183839-001 | 08-20-031-20W3 | 07-20-031-20W3 | Well | Oil Satellite | Flowline |  | TEINE ENERGY LTD. | Abandoned | Oil Well Effluent |  | Steel | 0.425 | 0.425 | 60.3 | 3.2 | [9 empty] | Uncoated |  |  | SHAPEFILE | N
PL-00011075 | Dodsland 16-17 OE | Y | 64 | SK PS 00135504 | 2022-06-27 | 162355-001 | 04-29-031-20W3 | 03-29-031-20W3 | Well | Pipeline Segment Connection Below Ground | Flowline |  | TEINE ENERGY LTD. | Abandoned | Oil Well Effluent |  | Steel | 0.405 | 0.405 | 60.3 | 3.2 | [9 empty] | Uncoated |  |  | SHAPEFILE | N
PL-00011072 | LUCKY HILLS 11-07 T OE | Y | 8 | SK PS 00135349 | 2022-06-27 | 150477-002 | 03-24-029-23W3 | 16-14-029-23W3 | Pipeline Segment Connection Above Ground | Pipeline Segment Connection Above Ground | Flowline |  | TEINE ENERGY LTD. | Operating | Oil Well Effluent |  | Composite | 1.066 | 1.066 | 124 | 12.6 |  | FPLP |  |  |  |  | 4960 |  |  | Uncoated |  |  | SHAPEFILE | N
PL-00011081 | Coleville south 03-14 ML:P | Y | 3 | SK PS 00135602 | 2022-06-27 | 162302-001 | 03-14-031-23W3 | 08-14-031-23W3 | Multi Well Battery | Well | Flowline |  | TEINE ENERGY LTD. | Operating | Miscellaneous Liquids | Polymer | Fibreglass | 0.853 | 0.853 | 42.2 | 4.8 | 1 | BLUEST | 2010 |  | 9930 | 9930 | 9930 | 0 | 1.5 | Uncoated |  |  | SHAPEFILE | N
PL-00011072 | LUCKY HILLS 11-07 T OE | Y | 90 | SK PS 00135431 | 2022-06-27 | 107127-001 | 02-17-030-23W3 | 15-08-030-23W3 | Pipeline Segment Connection Above Ground | Pipeline Segment Connection Above Ground | Flowline |  | TEINE ENERGY LTD. | Operating | Oil Well Effluent |  | Steel | 0.357 | 0.357 | 88.9 | 3.2 |  | Z245.1 |  | I |  |  | 4960 |  |  | Uncoated |  |  | SHAPEFILE | N
PL-00011072 | LUCKY HILLS 11-07 T OE | Y | 94 | SK PS 00135435 | 2022-06-27 | 151776-002 | 13-23-030-23W3 | 14-23-030-23W3 | Pipeline Segment Connection Above Ground | Pipeline Segment Connection Above Ground | Flowline |  | TEINE ENERGY LTD. | Operating | Oil Well Effluent |  | Composite | 0.35 | 0.35 | 124 | 12.6 |  | FPLP |  |  |  |  | 4960 |  |  | Uncoated |  |  | SHAPEFILE | N
PL-00011072 | LUCKY HILLS 11-07 T OE | Y | 48 | SK PS 00135389 | 2022-06-27 | 107045-001 | 07-05-030-23W3 | 06-05-030-23W3 | Pipeline Segment Connection Above Ground | Pipeline Segment Connection Below Ground | Flowline |  | TEINE ENERGY LTD. | Operating | Oil Well Effluent |  | Steel | 0.47 | 0.47 | 168.3 | 4 |  | Z245.1 |  | I |  |  | 4960 |  |  | Uncoated |  |  | SHAPEFILE | N
PL-00011072 | LUCKY HILLS 11-07 T OE | Y | 42 | SK PS 00135383 | 2022-06-27 | 144142-001 | 14-03-030-23W3 | 15-03-030-23W3 | Pipeline Segment Connection Above Ground | Pipeline Segment Connection Below Ground | Flowline |  | TEINE ENERGY LTD. | Operating | Oil Well Effluent |  | Composite | 0.307 | 0.307 | 124 | 12.6 |  | FPLP |  |  |  |  | 4960 |  |  | Uncoated |  |  | SHAPEFILE | N
PL-00011075 | Dodsland 16-17 OE | Y | 4 | SK PS 00135444 | 2022-06-27 | 197880-001 | 11-16-031-20W3 | 12-16-031-20W3 | Pipeline Segment Connection Above Ground | Oil Satellite | Flowline |  | TEINE ENERGY LTD. | Abandoned | Oil Well Effluent |  | Steel | 0.415 | 0.415 | 60.3 | 3.2 | [9 empty] | Uncoated |  |  | SHAPEFILE | N
PL-00011075 | Dodsland 16-17 OE | Y | 75 | SK PS 00135515 | 2022-06-27 | 162363-001 | 11-29-031-20W3 | 10-29-031-20W3 | Well | Oil Satellite | Flowline |  | TEINE ENERGY LTD. | Abandoned | Oil Well Effluent |  | Steel | 0.434 | 0.434 | 60.3 | 3.2 | [9 empty] | Uncoated |  |  | SHAPEFILE | N
PL-00011073 | LUCKY HILLS 11-07 T NG | Y | 1 | SK PS 00135437 | 2022-06-27 | 148313-001 | 04-03-030-23W3 | 14-01-030-23W3 | Oil Satellite | Pipeline Segment Connection Above Ground | Flowline |  | TEINE ENERGY LTD. | Operating | Natural Gas |  | Composite | 4.116 | 4.116 | 97 | 10 |  | FPLP |  |  |  |  | 4960 |  |  | Uncoated |  |  | SHAPEFILE | N
PL-00011072 | LUCKY HILLS 11-07 T OE | Y | 49 | SK PS 00135390 | 2022-06-27 | 144209-001 | 08-05-030-23W3 | 07-05-030-23W3 | Pipeline Segment Connection Above Ground | Pipeline Segment Connection Above Ground | Flowline |  | TEINE ENERGY LTD. | Operating | Oil Well Effluent |  | Composite | 0.416 | 0.416 | 97 | 10 |  | FPLP |  |  |  |  | 4960 |  |  | Uncoated |  |  | SHAPEFILE | N
PL-00011072 | LUCKY HILLS 11-07 T OE | Y | 95 | SK PS 00135436 | 2022-06-27 | 151776-001 | 14-23-030-23W3 | 09-15-030-23W3 | Pipeline Segment Connection Above Ground | Pipeline Segment Connection Above Ground | Flowline |  | TEINE ENERGY LTD. | Operating | Oil Well Effluent |  | Composite | 2.688 | 2.688 | 124 | 12.6 |  | FPLP |  |  |  |  | 4960 |  |  | Uncoated |  |  | SHAPEFILE | N
PL-00011075 | Dodsland 16-17 OE | Y | 16 | SK PS 00135456 | 2022-06-27 | 163277-001 | 08-17-031-20W3 | 16-17-031-20W3 | Blind End | Blind End | Flowline |  | TEINE ENERGY LTD. | Abandoned | Oil Well Effluent |  | Steel | 0.756 | 0.756 | 60.3 | 3.2 | [9 empty] | Uncoated |  |  | SHAPEFILE | N
PL-00011072 | LUCKY HILLS 11-07 T OE | Y | 81 | SK PS 00135422 | 2022-06-27 | 107124-002 | 11-09-030-23W3 | 06-09-030-23W3 | Pipeline Segment Connection Above Ground | Oil Satellite | Flowline |  | TEINE ENERGY LTD. | Operating | Oil Well Effluent |  | Steel | 0.442 | 0.442 | 88.9 | 3.2 |  | Z245.1 |  | I |  |  | 4960 |  |  | Uncoated |  |  | SHAPEFILE | N
PL-00011075 | Dodsland 16-17 OE | Y | 34 | SK PS 00135474 | 2022-06-27 | 162400-072 | 02-20-031-20W3 | 16-17-031-20W3 | Blind End | Blind End | Flowline |  | TEINE ENERGY LTD. | Abandoned | Oil Well Effluent |  | Steel | 0.569 | 0.569 | 88.9 | 3.2 | [9 empty] | Uncoated |  |  | SHAPEFILE | N
PL-00011072 | LUCKY HILLS 11-07 T OE | Y | 21 | SK PS 00135362 | 2022-06-27 | 144113-001 | 04-33-029-23W3 | 03-33-029-23W3 | Well | Pipeline Segment Connection Below Ground | Flowline |  | TEINE ENERGY LTD. | Operating | Oil Well Effluent |  | Composite | 0.557 | 0.557 | 97 | 10 |  | FPLP |  |  |  |  | 4960 |  |  | Uncoated |  |  | SHAPEFILE | N
PL-00011079 | Coleville south 03-14 SW | Y | 13 | SK PS 00135552 | 2022-06-27 | 134590-001 | 11-03-031-23W3 | 14-03-031-23W3 | Oil Satellite | Well | Flowline |  | TEINE ENERGY LTD. | Discontinued | Salt water |  | Composite | 0.325 | 0.325 | 101 | 12 |  | FPLP |  |  |  |  | 0 |  |  | Uncoated |  |  | SHAPEFILE | N
PL-00011072 | LUCKY HILLS 11-07 T OE | Y | 16 | SK PS 00135357 | 2022-06-27 | 144145-003 | 14-32-029-23W3 | 15-32-029-23W3 | Pipeline Segment Connection Above Ground | Pipeline Segment Connection Below Ground | Flowline |  | TEINE ENERGY LTD. | Operating | Oil Well Effluent |  | Composite | 0.278 | 0.278 | 97 | 10 |  | FPLP |  |  |  |  | 4960 |  |  | Uncoated |  |  | SHAPEFILE | N
PL-00011079 | Coleville south 03-14 SW | Y | 33 | SK PS 00135572 | 2022-06-27 | 162181-001 | 03-10-031-23W3 | 05-10-031-23W3 | Oil Satellite | Well | Flowline |  | TEINE ENERGY LTD. | Operating | Salt water |  | Fibreglass | 0.525 | 0.525 | 60.3 | [7 empty] | 9930 |  |  | Uncoated |  |  | SHAPEFILE | N
PL-00011075 | Dodsland 16-17 OE | Y | 65 | SK PS 00135505 | 2022-06-27 | 109287-001 | 04-29-031-20W3 | 10-29-031-20W3 | Well | Oil Satellite | Flowline |  | TEINE ENERGY LTD. | Abandoned | Oil Well Effluent |  | Steel | 1.209 | 1.209 | 60.3 | 3.2 | [9 empty] | Uncoated |  |  | SHAPEFILE | N
PL-00011072 | LUCKY HILLS 11-07 T OE | Y | 67 | SK PS 00135408 | 2022-06-27 | 144216-001 | 15-07-030-23W3 | 14-07-030-23W3 | Pipeline Segment Connection Above Ground | Pipeline Segment Connection Above Ground | Flowline |  | TEINE ENERGY LTD. | Operating | Oil Well Effluent |  | Composite | 0.208 | 0.208 | 97 | 10 |  | FPLP |  |  |  |  | 4960 |  |  | Uncoated |  |  | SHAPEFILE | N
PL-00011080 | Coleville south 03-14 NG | Y | 1 | SK PS 00135595 | 2022-06-27 | 240694-001 | 15-04-031-23W3 | 11-04-031-23W3 | Blind End | Blind End | Flowline |  | TEINE ENERGY LTD. | Abandoned | Natural Gas |  | Fibreglass | 0.528 | 0.528 | 90.1 | 4.6 |  | BLUEST |  |  |  |  | 0 |  |  | Uncoated |  |  | SHAPEFILE | N
PL-00011079 | Coleville south 03-14 SW | Y | 31 | SK PS 00135570 | 2022-06-27 | 108723-001 | 03-10-031-23W3 | 03-10-031-23W3 | Oil Satellite | Well | Flowline |  | TEINE ENERGY LTD. | Operating | Salt water |  | Fibreglass | 0.063 | 0.063 | 60.3 | [7 empty] | 9930 |  |  | Uncoated |  |  | SHAPEFILE | N
PL-00011075 | Dodsland 16-17 OE | Y | 47 | SK PS 00135487 | 2022-06-27 | 109307-001 | 10-20-031-20W3 | 15-20-031-20W3 | Well | Oil Satellite | Flowline |  | TEINE ENERGY LTD. | Abandoned | Oil Well Effluent |  | Steel | 0.371 | 0.371 | 60.3 | 3.2 | [9 empty] | Uncoated |  |  | SHAPEFILE | N
PL-00011072 | LUCKY HILLS 11-07 T OE | Y | 63 | SK PS 00135404 | 2022-06-27 | 107134-001 | 09-07-030-23W3 | 10-07-030-23W3 | Oil Satellite | Pipeline Segment Connection Below Ground | Flowline |  | TEINE ENERGY LTD. | Operating | Oil Well Effluent |  | Steel | 0.497 | 0.497 | 168.3 | 4 |  | Z245.1 |  | I |  |  | 4960 |  |  | Uncoated |  |  | SHAPEFILE | N
PL-00011079 | Coleville south 03-14 SW | Y | 7 | SK PS 00135546 | 2022-06-27 | 109034-001 | 11-31-030-23W3 | 16-31-030-23W3 | Oil Satellite | Well | Flowline |  | TEINE ENERGY LTD. | Operating | Salt water |  | Fibreglass | 1.212 | 1.212 | 90.1 | 4.6 |  | BLUEST |  |  |  |  | 9930 |  |  | Uncoated |  |  | SHAPEFILE | N
PL-00011076 | Dodsland 16-17 NG | Y | 9 | SK PS 00135527 | 2022-06-27 | 188651-001 | 04-28-031-20W3 | 04-30-031-20W3 | Blind End | Blind End | Flowline |  | TEINE ENERGY LTD. | Abandoned | Natural Gas |  | Steel | 3.296 | 3.296 | 88.9 | 3.2 | [9 empty] | Uncoated |  |  | SHAPEFILE | N
PL-00011072 | LUCKY HILLS 11-07 T OE | Y | 70 | SK PS 00135411 | 2022-06-27 | 107045-005 | 04-08-030-23W3 | 02-07-030-23W3 | Pipeline Segment Connection Below Ground | Pipeline Segment Connection Below Ground | Flowline |  | TEINE ENERGY LTD. | Operating | Oil Well Effluent |  | Steel | 0.967 | 0.967 | 168.3 | 4 |  | Z245.1 |  | I |  |  | 4960 |  |  | Uncoated |  |  | SHAPEFILE | N
PL-00011075 | Dodsland 16-17 OE | Y | 45 | SK PS 00135485 | 2022-06-27 | 107786-001 | 09-20-031-20W3 | 15-20-031-20W3 | Well | Oil Satellite | Flowline |  | TEINE ENERGY LTD. | Abandoned | Oil Well Effluent |  | Steel | 0.456 | 0.456 | 60.3 | 3.2 | [9 empty] | Uncoated |  |  | SHAPEFILE | N
PL-00011072 | LUCKY HILLS 11-07 T OE | Y | 57 | SK PS 00135398 | 2022-06-27 | 107054-001 | 03-07-030-23W3 | 06-07-030-23W3 | Pipeline Segment Connection Above Ground | Pipeline Segment Connection Below Ground | Flowline |  | TEINE ENERGY LTD. | Operating | Oil Well Effluent |  | Steel | 0.384 | 0.384 | 88.9 | 3.2 |  | Z245.1 |  | I |  |  | 4960 |  |  | Uncoated |  |  | SHAPEFILE | N
PL-00011072 | LUCKY HILLS 11-07 T OE | Y | 51 | SK PS 00135392 | 2022-06-27 | 144218-001 | 12-05-030-23W3 | 05-05-030-23W3 | Pipeline Segment Connection Above Ground | Pipeline Segment Connection Above Ground | Flowline |  | TEINE ENERGY LTD. | Operating | Oil Well Effluent |  | Composite | 0.251 | 0.251 | 97 | 10 |  | FPLP |  |  |  |  | 4960 |  |  | Uncoated |  |  | SHAPEFILE | N
PL-00011072 | LUCKY HILLS 11-07 T OE | Y | 74 | SK PS 00135415 | 2022-06-27 | 144220-001 | 02-09-030-23W3 | 03-09-030-23W3 | Pipeline Segment Connection Above Ground | Pipeline Segment Connection Above Ground | Flowline |  | TEINE ENERGY LTD. | Operating | Oil Well Effluent |  | Steel | 0.21 | 0.21 | 88.9 | 3.2 |  | Z245.1 |  | I |  |  | 4960 |  |  | Uncoated |  |  | SHAPEFILE | N
PL-00011072 | LUCKY HILLS 11-07 T OE | Y | 64 | SK PS 00135405 | 2022-06-27 | 107134-002 | 10-07-030-23W3 | 11-07-030-23W3 | Pipeline Segment Connection Above Ground | Multi Well Battery | Flowline |  | TEINE ENERGY LTD. | Operating | Oil Well Effluent |  | Steel | 0.351 | 0.351 | 168.3 | 4 |  | Z245.1 |  | I |  |  | 4960 |  |  | Uncoated |  |  | SHAPEFILE | N
PL-00011072 | LUCKY HILLS 11-07 T OE | Y | 26 | SK PS 00135367 | 2022-06-27 | 107051-001 | 15-33-029-23W3 | 14-33-029-23W3 | Well | Well | Flowline |  | TEINE ENERGY LTD. | Operating | Oil Well Effluent |  | Steel | 0.202 | 0.202 | 114.3 | 3.2 |  | Z245.1 |  | I |  |  | 4960 |  |  | Uncoated |  |  | SHAPEFILE | N
PL-00011072 | LUCKY HILLS 11-07 T OE | Y | 53 | SK PS 00135394 | 2022-06-27 | 107135-001 | 14-05-030-23W3 | 13-05-030-23W3 | Well | Oil Satellite | Flowline |  | TEINE ENERGY LTD. | Operating | Oil Well Effluent |  | Steel | 0.318 | 0.318 | 88.9 | 3.2 |  | Z245.1 |  | I |  |  | 4960 |  |  | Uncoated |  |  | SHAPEFILE | N
PL-00011075 | Dodsland 16-17 OE | Y | 23 | SK PS 00135463 | 2022-06-27 | 162402-001 | 14-17-031-20W3 | 15-17-031-20W3 | Pipeline Segment Connection Below Ground | Pipeline Segment Connection Below Ground | Flowline |  | TEINE ENERGY LTD. | Abandoned | Oil Well Effluent |  | Steel | 0.336 | 0.336 | 60.3 | 3.2 | [9 empty] | Uncoated |  |  | SHAPEFILE | N
PL-00011072 | LUCKY HILLS 11-07 T OE | Y | 4 | SK PS 00135345 | 2022-06-27 | 151777-001 | 09-16-029-23W3 | 16-16-029-23W3 | Pipeline Segment Connection Above Ground | Pipeline Segment Connection Above Ground | Flowline |  | TEINE ENERGY LTD. | Operating | Oil Well Effluent |  | Composite | 0.18 | 0.18 | 124 | 12.6 |  | FPLP |  |  |  |  | 4960 |  |  | Uncoated |  |  | SHAPEFILE | N
PL-00011075 | Dodsland 16-17 OE | Y | 19 | SK PS 00135459 | 2022-06-27 | 197863-001 | 10-17-031-20W3 | 09-17-031-20W3 | Blind End | Pipeline Segment Connection Below Ground | Flowline |  | TEINE ENERGY LTD. | Abandoned | Oil Well Effluent |  | Fibreglass | 0.388 | 0.388 | 60.3 | 3.2 | [9 empty] | Uncoated |  |  | SHAPEFILE | N
PL-00001524 |  | N | 6 | SK PS 00135534 | 2022-06-27 |  | 11-12-007-09W2 | 12-12-007-09W2 | Pipeline Segment Connection Above Ground | Oil Satellite | Flowline | 03-20-007-08W2M MWB OE Flowline | WHITECAP RESOURCES INC. | Operating | Oil Well Effluent |  | Fibreglass | 0.508 | 0.508 | 81.2 | 2.5 | 1 | STAR | 1000 |  | 5520 | 4957 | 4957 | 49.57 | 1.5 | Uncoated | Foam Insulation | 10 | SHAPEFILE | N
PL-00011075 | Dodsland 16-17 OE | Y | 74 | SK PS 00135514 | 2022-06-27 | 162400-063 | 10-29-031-20W3 | 15-20-031-20W3 | Blind End | Blind End | Flowline |  | TEINE ENERGY LTD. | Abandoned | Oil Well Effluent |  | Steel | 1.287 | 1.287 | 88.9 | 3.2 | [9 empty] | Uncoated |  |  | SHAPEFILE | N
PL-00011079 | Coleville south 03-14 SW | Y | 25 | SK PS 00135564 | 2022-06-27 | 134581-001 | 09-05-031-23W3 | 01-08-031-23W3 | Oil Satellite | Well | Flowline |  | TEINE ENERGY LTD. | Operating | Salt water |  | Composite | 1.187 | 1.187 | 101 | 12 |  | FPLP |  |  |  |  | 10200 |  |  | Uncoated |  |  | SHAPEFILE | N
PL-00011075 | Dodsland 16-17 OE | Y | 25 | SK PS 00135465 | 2022-06-27 | 122979-001 | 16-17-031-20W3 | 16-17-031-20W3 | Blind End | Blind End | Flowline |  | TEINE ENERGY LTD. | Abandoned | Oil Well Effluent |  | Steel | 0.187 | 0.187 | 88.9 | 3.2 |  | Z245.1 |  | I | [5 empty] | Uncoated |  |  | SHAPEFILE | N
PL-00011076 | Dodsland 16-17 NG | Y | 7 | SK PS 00135525 | 2022-06-27 | 183837-001 | 07-23-031-20W3 | 15-16-031-20W3 | Pipeline Segment Connection Above Ground | Pipeline Segment Connection Above Ground | Flowline |  | TEINE ENERGY LTD. | Abandoned | Natural Gas |  | Steel | 3.422 | 3.422 | 88.9 | 3.2 | [6 empty] | 4960 |  |  | Uncoated |  |  | SHAPEFILE | N
PL-00011072 | LUCKY HILLS 11-07 T OE | Y | 36 | SK PS 00135377 | 2022-06-27 | 144142-006 | 03-03-030-23W3 | 04-03-030-23W3 | Pipeline Segment Connection Above Ground | Pipeline Segment Connection Above Ground | Flowline |  | TEINE ENERGY LTD. | Operating | Oil Well Effluent |  | Composite | 0.361 | 0.361 | 124 | 12.6 |  | FPLP |  |  |  |  | 4960 |  |  | Uncoated |  |  | SHAPEFILE | N
PL-00011079 | Coleville south 03-14 SW | Y | 29 | SK PS 00135568 | 2022-06-27 | 123005-001 | 03-10-031-23W3 | 11-03-031-23W3 | Oil Satellite | Oil Satellite | Flowline |  | TEINE ENERGY LTD. | Abandoned | Salt water |  | Composite | 0.891 | 0.891 | 130 | 15.5 |  | FPLP |  |  |  |  | 0 |  |  | Uncoated |  |  | SHAPEFILE | N
PL-00011072 | LUCKY HILLS 11-07 T OE | Y | 17 | SK PS 00135358 | 2022-06-27 | 107049-003 | 15-32-029-23W3 | 07-05-030-23W3 | Pipeline Segment Connection Above Ground | Pipeline Segment Connection Above Ground | Flowline |  | TEINE ENERGY LTD. | Operating | Oil Well Effluent |  | Steel | 0.938 | 0.938 | 114.3 | 3.2 |  | Z245.1 |  | I |  |  | 4960 |  |  | Uncoated |  |  | SHAPEFILE | N
PL-00011079 | Coleville south 03-14 SW | Y | 19 | SK PS 00135558 | 2022-06-27 | 145816-001 | 03-04-031-23W3 | 07-04-031-23W3 | Oil Satellite | Well | Flowline |  | TEINE ENERGY LTD. | Operating | Salt water |  | Fibreglass | 0.548 | 0.548 | 60.3 | [7 empty] | 9930 |  |  | Uncoated |  |  | SHAPEFILE | N
PL-00011079 | Coleville south 03-14 SW | Y | 49 | SK PS 00135588 | 2022-06-27 | 179264-001 | 03-15-031-23W3 | 03-15-031-23W3 | Oil Satellite | Well | Flowline |  | TEINE ENERGY LTD. | Operating | Salt water |  | Fibreglass | 0.237 | 0.237 | 60.3 | [7 empty] | 9930 |  |  | Uncoated |  |  | SHAPEFILE | N
PL-00011075 | Dodsland 16-17 OE | Y | 77 | SK PS 00135517 | 2022-06-27 | 162364-001 | 15-29-031-20W3 | 10-29-031-20W3 | Well | Oil Satellite | Flowline |  | TEINE ENERGY LTD. | Abandoned | Oil Well Effluent |  | Steel | 0.367 | 0.367 | 60.3 | 3.2 | [9 empty] | Uncoated |  |  | SHAPEFILE | N
PL-00011072 | LUCKY HILLS 11-07 T OE | Y | 20 | SK PS 00135361 | 2022-06-27 | 144113-002 | 03-33-029-23W3 | 02-33-029-23W3 | Pipeline Segment Connection Above Ground | Pipeline Segment Connection Below Ground | Flowline |  | TEINE ENERGY LTD. | Operating | Oil Well Effluent |  | Composite | 0.349 | 0.349 | 97 | 10 |  | FPLP |  |  |  |  | 4960 |  |  | Uncoated |  |  | SHAPEFILE | N
PL-00011072 | LUCKY HILLS 11-07 T OE | Y | 19 | SK PS 00135360 | 2022-06-27 | 144113-003 | 02-33-029-23W3 | 11-33-029-23W3 | Pipeline Segment Connection Above Ground | Pipeline Segment Connection Above Ground | Flowline |  | TEINE ENERGY LTD. | Operating | Oil Well Effluent |  | Composite | 0.757 | 0.757 | 97 | 10 |  | FPLP |  |  |  |  | 4960 |  |  | Uncoated |  |  | SHAPEFILE | N
PL-00011075 | Dodsland 16-17 OE | Y | 76 | SK PS 00135516 | 2022-06-27 | 162366-001 | 13-29-031-20W3 | 15-29-031-20W3 | Blind End | Blind End | Flowline |  | TEINE ENERGY LTD. | Abandoned | Oil Well Effluent |  | Steel | 0.813 | 0.813 | 60.3 | 3.2 | [6 empty] | 0 |  |  | Uncoated |  |  | SHAPEFILE | N
PL-00011075 | Dodsland 16-17 OE | Y | 61 | SK PS 00135501 | 2022-06-27 | 107732-001 | 02-29-031-20W3 | 10-29-031-20W3 | Well | Oil Satellite | Flowline |  | TEINE ENERGY LTD. | Abandoned | Oil Well Effluent |  | Steel | 0.844 | 0.844 | 60.3 | 3.2 | [9 empty] | Uncoated |  |  | SHAPEFILE | N
PL-00011078 | Coleville south 03-14 OE | Y | 3 | SK PS 00135537 | 2022-06-27 | 162236-001 | 15-12-031-23W3 | 13-12-031-23W3 | Blind End | Blind End | Flowline |  | TEINE ENERGY LTD. | Discontinued | Oil Well Effluent |  | Steel | 0.777 | 0.777 | 88.9 | 3.2 | [6 empty] | 0 |  |  | Uncoated |  |  | SHAPEFILE | N
PL-00011079 | Coleville south 03-14 SW | Y | 10 | SK PS 00135549 | 2022-06-27 | 107820-001 | 13-32-030-23W3 | 11-32-030-23W3 | Oil Satellite | Well | Flowline |  | TEINE ENERGY LTD. | Operating | Salt water |  | Composite | 0.857 | 0.857 | 101 | 12 |  | FPLP |  |  |  |  | 10200 |  |  | Uncoated |  |  | SHAPEFILE | N
PL-00011075 | Dodsland 16-17 OE | Y | 14 | SK PS 00135454 | 2022-06-27 | 186807-001 | 02-17-031-20W3 | 08-17-031-20W3 | Blind End | Pipeline Segment Connection Below Ground | Flowline |  | TEINE ENERGY LTD. | Abandoned | Oil Well Effluent |  | Steel | 0.584 | 0.584 | 60.3 | 3.2 | [9 empty] | Uncoated |  |  | SHAPEFILE | N
PL-00011072 | LUCKY HILLS 11-07 T OE | Y | 27 | SK PS 00135368 | 2022-06-27 | 144110-001 | 02-35-029-23W3 | 03-35-029-23W3 | Pipeline Segment Connection Above Ground | Pipeline Segment Connection Below Ground | Flowline |  | TEINE ENERGY LTD. | Operating | Oil Well Effluent |  | Composite | 0.275 | 0.275 | 97 | 10 |  | FPLP |  |  |  |  | 4960 |  |  | Uncoated |  |  | SHAPEFILE | N
PL-00011075 | Dodsland 16-17 OE | Y | 12 | SK PS 00135452 | 2022-06-27 | 163271-001 | 16-16-031-20W3 | 15-16-031-20W3 | Blind End | Blind End | Flowline |  | TEINE ENERGY LTD. | Discontinued | Oil Well Effluent |  | Fibreglass | 0.409 | 0.409 | 60.3 | 3.2 | [9 empty] | Uncoated |  |  | SHAPEFILE | N
PL-00011072 | LUCKY HILLS 11-07 T OE | Y | 9 | SK PS 00135350 | 2022-06-27 | 148316-001 | 04-26-029-23W3 | 05-26-029-23W3 | Pipeline Segment Connection Above Ground | Pipeline Segment Connection Below Ground | Flowline |  | TEINE ENERGY LTD. | Operating | Oil Well Effluent |  | Composite | 0.426 | 0.426 | 124 | 12.6 |  | FPLP |  |  |  |  | 4960 |  |  | Uncoated |  |  | SHAPEFILE | N
PL-00011072 | LUCKY HILLS 11-07 T OE | Y | 55 | SK PS 00135396 | 2022-06-27 | 107045-006 | 02-07-030-23W3 | 03-07-030-23W3 | Pipeline Segment Connection Below Ground | Pipeline Segment Connection Below Ground | Flowline |  | TEINE ENERGY LTD. | Operating | Oil Well Effluent |  | Steel | 0.187 | 0.187 | 168.3 | 4 |  | Z245.1 |  | I |  |  | 4960 |  |  | Uncoated |  |  | SHAPEFILE | N
PL-00011071 | 162701401W2OE | Y | 19 | SK PS 00135335 | 2022-06-27 | 180851 | 10-28-014-01W2 | 13-27-014-01W2 | Pipeline Segment Connection Below Ground | Pipeline Segment Connection Below Ground | Flowline | 16-27-014-01W2 Battery OE | SATURN OIL & GAS INC. | Operating | Oil Well Effluent |  | Fibreglass | 0.869 | 0.869 | [8 empty] | 4960 |  |  |  |  | 32 | SYSGEN | N
PL-00011072 | LUCKY HILLS 11-07 T OE | Y | 15 | SK PS 00135356 | 2022-06-27 | 144145-001 | 11-32-029-23W3 | 10-32-029-23W3 | Pipeline Segment Connection Above Ground | Pipeline Segment Connection Below Ground | Flowline |  | TEINE ENERGY LTD. | Operating | Oil Well Effluent |  | Composite | 0.271 | 0.271 | 97 | 10 |  | FPLP |  |  |  |  | 4960 |  |  | Uncoated |  |  | SHAPEFILE | N
PL-00011072 | LUCKY HILLS 11-07 T OE | Y | 5 | SK PS 00135346 | 2022-06-27 | 151777-002 | 16-16-029-23W3 | 04-26-029-23W3 | Pipeline Segment Connection Above Ground | Pipeline Segment Connection Above Ground | Flowline |  | TEINE ENERGY LTD. | Operating | Oil Well Effluent |  | Composite | 3.446 | 3.446 | 124 | 12.6 |  | FPLP |  |  |  |  | 4960 |  |  | Uncoated |  |  | SHAPEFILE | N
PL-00011075 | Dodsland 16-17 OE | Y | 18 | SK PS 00135458 | 2022-06-27 | 109292-001 | 09-17-031-20W3 | 16-17-031-20W3 | Blind End | Blind End | Flowline |  | TEINE ENERGY LTD. | Abandoned | Oil Well Effluent |  | Steel | 0.428 | 0.428 | 60.3 | 3.2 | [9 empty] | Uncoated |  |  | SHAPEFILE | N
PL-00011072 | LUCKY HILLS 11-07 T OE | Y | 1 | SK PS 00135342 | 2022-06-27 | 151770-001 | 09-18-029-22W3 | 16-18-029-22W3 | Pipeline Segment Connection Above Ground | Pipeline Segment Connection Above Ground | Flowline |  | TEINE ENERGY LTD. | Operating | Oil Well Effluent |  | Composite | 0.315 | 0.315 | 124 | 12.6 |  | FPLP |  |  |  |  | 4960 |  |  | Uncoated |  |  | SHAPEFILE | N
PL-00011075 | Dodsland 16-17 OE | Y | 24 | SK PS 00135464 | 2022-06-27 | 162402-900 | 15-17-031-20W3 | 16-17-031-20W3 | Blind End | Pipeline Segment Connection Below Ground | Flowline |  | TEINE ENERGY LTD. | Abandoned | Oil Well Effluent |  | Steel | 0.405 | 0.405 | 60.3 | 3.2 | [9 empty] | Uncoated |  |  | SHAPEFILE | N
PL-00011075 | Dodsland 16-17 OE | Y | 62 | SK PS 00135502 | 2022-06-27 | 162356-001 | 03-29-031-20W3 | 15-20-031-20W3 | Well | Oil Satellite | Flowline |  | TEINE ENERGY LTD. | Abandoned | Oil Well Effluent |  | Steel | 0.834 | 0.834 | 60.3 | 3.2 | [9 empty] | Uncoated |  |  | SHAPEFILE | N
PL-00011071 | 162701401W2OE | Y | 25 | SK PS 00135341 | 2022-06-27 | 127030 | 11-28-014-01W2 | 10-28-014-01W2 | Well | Pipeline Segment Connection Below Ground | Flowline | 16-27-014-01W2 Battery OE | SATURN OIL & GAS INC. | Operating | Oil Well Effluent |  | Fibreglass | 0.353 | 0.353 | [8 empty] | 4960 |  |  |  |  | 32 | SYSGEN | N
PL-00011072 | LUCKY HILLS 11-07 T OE | Y | 44 | SK PS 00135385 | 2022-06-27 | 107045-003 | 05-05-030-23W3 | 13-05-030-23W3 | Pipeline Segment Connection Below Ground | Pipeline Segment Connection Below Ground | Flowline |  | TEINE ENERGY LTD. | Operating | Oil Well Effluent |  | Steel | 0.791 | 0.791 | 168.3 | 4 |  | Z245.1 |  | I |  |  | 4960 |  |  | Uncoated |  |  | SHAPEFILE | N
PL-00011075 | Dodsland 16-17 OE | Y | 49 | SK PS 00135489 | 2022-06-27 | 107787-001 | 11-20-031-20W3 | 15-20-031-20W3 | Well | Oil Satellite | Flowline |  | TEINE ENERGY LTD. | Abandoned | Oil Well Effluent |  | Steel | 0.774 | 0.774 | 60.3 | 3.2 | [9 empty] | Uncoated |  |  | SHAPEFILE | N
PL-00011079 | Coleville south 03-14 SW | Y | 18 | SK PS 00135557 | 2022-06-27 | 240667-001 | 03-04-031-23W3 | 07-04-031-23W3 | Oil Satellite | Well | Flowline |  | TEINE ENERGY LTD. | Operating | Salt water |  | Fibreglass | 0.325 | 0.325 | 90.1 | 4.6 |  | BLUEST |  |  |  |  | 9930 |  |  | Uncoated |  |  | SHAPEFILE | N
PL-00011071 | 162701401W2OE | Y | 6 | SK PS 00135322 | 2022-06-27 | 127037-1-3 | 15-27-014-01W2 | 16-27-014-01W2 | Pipeline Segment Connection Below Ground | Multi Well Battery | Flowline | 16-27-014-01W2 Battery OE | SATURN OIL & GAS INC. | Operating | Oil Well Effluent |  | Fibreglass | 0.466 | 0.466 | [8 empty] | 4960 |  |  |  |  | 32 | SYSGEN | N
PL-00011079 | Coleville south 03-14 SW | Y | 40 | SK PS 00135579 | 2022-06-27 | 145867-001 | 14-11-031-23W3 | 13-11-031-23W3 | Oil Satellite | Well | Flowline |  | TEINE ENERGY LTD. | Operating | Salt water |  | Fibreglass | 0.294 | 0.294 | 60.3 | [7 empty] | 9930 |  |  | Uncoated |  |  | SHAPEFILE | N
PL-00011075 | Dodsland 16-17 OE | Y | 57 | SK PS 00135497 | 2022-06-27 | 195964-001 | 16-20-031-20W3 | 15-20-031-20W3 | Well | Pipeline Segment Connection Below Ground | Flowline |  | TEINE ENERGY LTD. | Abandoned | Oil Well Effluent |  | Steel | 0.426 | 0.426 | 60.3 | 3.2 | [9 empty] | Uncoated |  |  | SHAPEFILE | N
PL-00011080 | Coleville south 03-14 NG | Y | 4 | SK PS 00135598 | 2022-06-27 | 240546-001 | 14-12-031-23W3 | 14-11-031-23W3 | Well | Oil Satellite | Flowline |  | TEINE ENERGY LTD. | Discontinued | Natural Gas |  | Fibreglass | 1.645 | 1.645 | 60.3 | [7 empty] | 0 |  |  | Uncoated |  |  | SHAPEFILE | N
PL-00011075 | Dodsland 16-17 OE | Y | 67 | SK PS 00135507 | 2022-06-27 | 107722-001 | 05-29-031-20W3 | 10-29-031-20W3 | Well | Oil Satellite | Flowline |  | TEINE ENERGY LTD. | Abandoned | Oil Well Effluent |  | Steel | 0.866 | 0.866 | 60.3 | 3.2 | [9 empty] | Uncoated |  |  | SHAPEFILE | N
PL-00011075 | Dodsland 16-17 OE | Y | 11 | SK PS 00135451 | 2022-06-27 | 162400-064 | 15-16-031-20W3 | 13-16-031-20W3 | Blind End | Pipeline Segment Connection Below Ground | Flowline |  | TEINE ENERGY LTD. | Abandoned | Oil Well Effluent |  | Steel | 0.825 | 0.825 | 88.9 | 3.2 | [9 empty] | Uncoated |  |  | SHAPEFILE | N
PL-00011076 | Dodsland 16-17 NG | Y | 5 | SK PS 00135523 | 2022-06-27 | 142051-054 | 14-17-031-20W3 | 16-17-031-20W3 | Pipeline Segment Connection Below Ground | Multi Well Battery | Flowline |  | TEINE ENERGY LTD. | Abandoned | Natural Gas |  | Steel | 0.797 | 0.797 | 88.9 | 3.2 | [9 empty] | Uncoated |  |  | SHAPEFILE | N
PL-00011070 | 162701401W2SW | Y | 1 | SK PS 00135316 | 2022-06-27 | 123123 | 16-27-014-01W2 | 09-27-014-01W2 | Multi Well Battery | Well | Flowline | 16-27-014-01W2 Battery SW | SATURN OIL & GAS INC. | Operating | Salt water |  | Fibreglass | 0.28 | 0.28 | [8 empty] | 9960 |  |  |  |  | 32 | SYSGEN | N
PL-00011072 | LUCKY HILLS 11-07 T OE | Y | 25 | SK PS 00135366 | 2022-06-27 | 107050-001 | 15-33-029-23W3 | 14-33-029-23W3 | Pipeline Segment Connection Above Ground | Pipeline Segment Connection Below Ground | Flowline |  | TEINE ENERGY LTD. | Operating | Oil Well Effluent |  | Steel | 0.202 | 0.202 | 88.9 | 3.2 |  | Z245.1 |  | I |  |  | 4960 |  |  | Uncoated |  |  | SHAPEFILE | N
PL-00011072 | LUCKY HILLS 11-07 T OE | Y | 13 | SK PS 00135354 | 2022-06-27 | 144174-001 | 09-32-029-23W3 | 16-32-029-23W3 | Well | Pipeline Segment Connection Below Ground | Flowline |  | TEINE ENERGY LTD. | Operating | Oil Well Effluent |  | Composite | 0.185 | 0.185 | 97 | 10 |  | FPLP |  |  |  |  | 4960 |  |  | Uncoated |  |  | SHAPEFILE | N
PL-00011075 | Dodsland 16-17 OE | Y | 53 | SK PS 00135493 | 2022-06-27 | 195963-001 | 14-20-031-20W3 | 15-20-031-20W3 | Well | Oil Satellite | Flowline |  | TEINE ENERGY LTD. | Abandoned | Oil Well Effluent |  | Steel | 0.376 | 0.376 | 60.3 | 3.2 | [9 empty] | Uncoated |  |  | SHAPEFILE | N
PL-00011079 | Coleville south 03-14 SW | Y | 34 | SK PS 00135573 | 2022-06-27 | 145834-001 | 03-10-031-23W3 | 07-10-031-23W3 | Oil Satellite | Well | Flowline |  | TEINE ENERGY LTD. | Discontinued | Salt water |  | Fibreglass | 0.343 | 0.343 | 90.1 | 4.6 |  | BLUEST |  |  |  |  | 0 |  |  | Uncoated |  |  | SHAPEFILE | N
PL-00011075 | Dodsland 16-17 OE | Y | 46 | SK PS 00135486 | 2022-06-27 | 195965-001 | 10-20-031-20W3 | 15-20-031-20W3 | Well | Oil Satellite | Flowline |  | TEINE ENERGY LTD. | Abandoned | Oil Well Effluent |  | Steel | 0.419 | 0.419 | 60.3 | 3.2 | [9 empty] | Uncoated |  |  | SHAPEFILE | N
PL-00011072 | LUCKY HILLS 11-07 T OE | Y | 69 | SK PS 00135410 | 2022-06-27 | 107133-001 | 16-07-030-23W3 | 09-07-030-23W3 | Pipeline Segment Connection Above Ground | Oil Satellite | Flowline |  | TEINE ENERGY LTD. | Operating | Oil Well Effluent |  | Steel | 0.379 | 0.379 | 168.3 | 4 |  | Z245.1 |  | I |  |  | 4960 |  |  | Uncoated |  |  | SHAPEFILE | N
PL-00011072 | LUCKY HILLS 11-07 T OE | Y | 6 | SK PS 00135347 | 2022-06-27 | 150477-004 | 01-24-029-23W3 | 02-24-029-23W3 | Pipeline Segment Connection Above Ground | Pipeline Segment Connection Above Ground | Flowline |  | TEINE ENERGY LTD. | Operating | Oil Well Effluent |  | Composite | 0.296 | 0.296 | 124 | 12.6 |  | FPLP |  |  |  |  | 4960 |  |  | Uncoated |  |  | SHAPEFILE | N
PL-00011072 | LUCKY HILLS 11-07 T OE | Y | 23 | SK PS 00135364 | 2022-06-27 | 144126-002 | 11-33-029-23W3 | 14-33-029-23W3 | Pipeline Segment Connection Above Ground | Pipeline Segment Connection Above Ground | Flowline |  | TEINE ENERGY LTD. | Operating | Oil Well Effluent |  | Composite | 0.379 | 0.379 | 97 | 10 |  | FPLP-HT |  |  |  |  | 4960 |  |  | Uncoated |  |  | SHAPEFILE | N
PL-00011072 | LUCKY HILLS 11-07 T OE | Y | 59 | SK PS 00135400 | 2022-06-27 | 107054-002 | 06-07-030-23W3 | 11-07-030-23W3 | Pipeline Segment Connection Above Ground | Multi Well Battery | Flowline |  | TEINE ENERGY LTD. | Operating | Oil Well Effluent |  | Steel | 0.395 | 0.395 | 88.9 | 3.2 |  | Z245.1 |  | I |  |  | 4960 |  |  | Uncoated |  |  | SHAPEFILE | N
PL-00011072 | LUCKY HILLS 11-07 T OE | Y | 61 | SK PS 00135402 | 2022-06-27 | 107056-001 | 07-07-030-23W3 | 06-07-030-23W3 | Well | Pipeline Segment Connection Below Ground | Flowline |  | TEINE ENERGY LTD. | Operating | Oil Well Effluent |  | Steel | 0.238 | 0.238 | 88.9 | 3.2 |  | Z245.1 |  | I |  |  | 4960 |  |  | Uncoated |  |  | SHAPEFILE | N
PL-00011071 | 162701401W2OE | Y | 12 | SK PS 00135328 | 2022-06-27 | 127037 | 13-27-014-01W2 | 14-27-014-01W2 | Pipeline Segment Connection Below Ground | Pipeline Segment Connection Below Ground | Flowline | 16-27-014-01W2 Battery OE | SATURN OIL & GAS INC. | Operating | Oil Well Effluent |  | Fibreglass | 0.278 | 0.278 | [8 empty] | 4960 |  |  |  |  | 32 | SYSGEN | N
PL-00011072 | LUCKY HILLS 11-07 T OE | Y | 14 | SK PS 00135355 | 2022-06-27 | 144145-002 | 10-32-029-23W3 | 15-32-029-23W3 | Pipeline Segment Connection Above Ground | Pipeline Segment Connection Above Ground | Flowline |  | TEINE ENERGY LTD. | Operating | Oil Well Effluent |  | Composite | 0.404 | 0.404 | 97 | 10 |  | FPLP |  |  |  |  | 4960 |  |  | Uncoated |  |  | SHAPEFILE | N
PL-00011075 | Dodsland 16-17 OE | Y | 50 | SK PS 00135490 | 2022-06-27 | 195968-001 | 12-20-031-20W3 | 11-20-031-20W3 | Well | Pipeline Segment Connection Below Ground | Flowline |  | TEINE ENERGY LTD. | Abandoned | Oil Well Effluent |  | Steel | 0.402 | 0.402 | 60.3 | 3.2 | [9 empty] | Uncoated |  |  | SHAPEFILE | N
PL-00011076 | Dodsland 16-17 NG | Y | 11 | SK PS 00135529 | 2022-06-27 | 142051-053 | 11-32-031-20W3 | 10-29-031-20W3 | Blind End | Blind End | Flowline |  | TEINE ENERGY LTD. | Abandoned | Natural Gas |  | Steel | 1.605 | 1.605 | 88.9 | 3.2 | [9 empty] | Uncoated |  |  | SHAPEFILE | N
PL-00011072 | LUCKY HILLS 11-07 T OE | Y | 33 | SK PS 00135374 | 2022-06-27 | 144058-001 | 01-03-030-23W3 | 02-03-030-23W3 | Pipeline Segment Connection Above Ground | Pipeline Segment Connection Above Ground | Flowline |  | TEINE ENERGY LTD. | Operating | Oil Well Effluent |  | Composite | 0.526 | 0.526 | 124 | 12.6 |  | FPLP |  |  |  |  | 4960 |  |  | Uncoated |  |  | SHAPEFILE | N
PL-00011072 | LUCKY HILLS 11-07 T OE | Y | 62 | SK PS 00135403 | 2022-06-27 | 107057-001 | 07-07-030-23W3 | 06-07-030-23W3 | Well | Pipeline Segment Connection Below Ground | Flowline |  | TEINE ENERGY LTD. | Operating | Oil Well Effluent |  | Steel | 0.229 | 0.229 | 88.9 | 3.2 |  | Z245.1 |  | I |  |  | 4960 |  |  | Uncoated |  |  | SHAPEFILE | N
PL-00011075 | Dodsland 16-17 OE | Y | 13 | SK PS 00135453 | 2022-06-27 | 163275-001 | 01-17-031-20W3 | 08-17-031-20W3 | Blind End | Pipeline Segment Connection Below Ground | Flowline |  | TEINE ENERGY LTD. | Abandoned | Oil Well Effluent |  | Steel | 0.387 | 0.387 | 60.3 | 3.2 | [9 empty] | Uncoated |  |  | SHAPEFILE | N
PL-00011075 | Dodsland 16-17 OE | Y | 78 | SK PS 00135518 | 2022-06-27 | 162365-001 | 16-29-031-20W3 | 10-29-031-20W3 | Well | Oil Satellite | Flowline |  | TEINE ENERGY LTD. | Abandoned | Oil Well Effluent |  | Steel | 0.809 | 0.809 | 60.3 | 3.2 | [9 empty] | Uncoated |  |  | SHAPEFILE | N
PL-00011081 | Coleville south 03-14 ML:P | Y | 1 | SK PS 00135600 | 2022-06-27 | 124524-001 | 03-14-031-23W3 | 02-14-031-23W3 | Multi Well Battery | Well | Flowline |  | TEINE ENERGY LTD. | Operating | Miscellaneous Liquids | Polymer | Composite | 0.288 | 0.288 | 73 | 9.5 |  | FPLP |  |  |  |  | 9930 |  |  | Uncoated |  |  | SHAPEFILE | N
PL-00011079 | Coleville south 03-14 SW | Y | 42 | SK PS 00135581 | 2022-06-27 | 145869-001 | 14-11-031-23W3 | 15-11-031-23W3 | Oil Satellite | Well | Flowline |  | TEINE ENERGY LTD. | Operating | Salt water |  | Fibreglass | 0.68 | 0.68 | 60.3 | [7 empty] | 9930 |  |  | Uncoated |  |  | SHAPEFILE | N
PL-00011079 | Coleville south 03-14 SW | Y | 46 | SK PS 00135585 | 2022-06-27 | 145862-001 | 03-14-031-23W3 | 05-14-031-23W3 | Multi Well Battery | Well | Flowline |  | TEINE ENERGY LTD. | Operating | Salt water |  | Fibreglass | 0.77 | 0.77 | 42.2 | 4.6 | 1 | BLUEST | 2010 |  | 99300 | 9930 | 9930 | 9930 | 1.5 | Uncoated | Other |  | SHAPEFILE | N
PL-00011075 | Dodsland 16-17 OE | Y | 27 | SK PS 00135467 | 2022-06-27 | 195971-001 | 13-19-031-20W3 | 14-19-031-20W3 | Blind End | Blind End | Flowline |  | TEINE ENERGY LTD. | Abandoned | Oil Well Effluent |  | Steel | 0.399 | 0.399 | [11 empty] | Uncoated |  |  | SHAPEFILE | N
PL-00011076 | Dodsland 16-17 NG | Y | 3 | SK PS 00135521 | 2022-06-27 | 186802-001 | 10-17-031-20W3 | 16-17-031-20W3 | Blind End | Blind End | Flowline |  | TEINE ENERGY LTD. | Abandoned | Natural Gas |  | Steel | 0.546 | 0.546 | 60.3 | 3.2 | [9 empty] | Uncoated |  |  | SHAPEFILE | N
PL-00011080 | Coleville south 03-14 NG | Y | 2 | SK PS 00135596 | 2022-06-27 | 108714-001 | 09-09-031-23W3 | 11-10-031-23W3 | Pipeline Segment Connection Above Ground | Oil Satellite | Flowline |  | TEINE ENERGY LTD. | Operating | Natural Gas |  | Composite | 0.86 | 0.86 | 117.4 | 7.8 |  | WSLP |  |  |  |  | 4960 |  |  | Other |  |  | SHAPEFILE | N
PL-00011075 | Dodsland 16-17 OE | Y | 20 | SK PS 00135460 | 2022-06-27 | 162401-001 | 11-17-031-20W3 | 14-17-031-20W3 | Blind End | Blind End | Flowline |  | TEINE ENERGY LTD. | Abandoned | Oil Well Effluent |  | Steel | 0.419 | 0.419 | 60.3 | 3.2 | [9 empty] | Uncoated |  |  | SHAPEFILE | N
PL-00011079 | Coleville south 03-14 SW | Y | 30 | SK PS 00135569 | 2022-06-27 | 240648-001 | 03-10-031-23W3 | 02-10-031-23W3 | Oil Satellite | Well | Flowline |  | TEINE ENERGY LTD. | Operating | Salt water |  | Fibreglass | 0.397 | 0.397 | 90.1 | 4.6 |  | BLUEST |  |  |  |  | 9930 |  |  | Uncoated |  |  | SHAPEFILE | N
PL-00011079 | Coleville south 03-14 SW | Y | 3 | SK PS 00135542 | 2022-06-27 | 182753-001 | 11-31-030-23W3 | 04-31-030-23W3 | Oil Satellite | Well | Flowline |  | TEINE ENERGY LTD. | Operating | Salt water |  | Fibreglass | 0.821 | 0.821 | 90.1 | 4.6 |  | BLUEST |  |  |  |  | 9930 |  |  | Uncoated |  |  | SHAPEFILE | N
PL-00011076 | Dodsland 16-17 NG | Y | 12 | SK PS 00135530 | 2022-06-27 | 142051-051 | 07-24-031-21W3 | 14-17-031-20W3 | Oil Satellite | Pipeline Segment Connection Below Ground | Flowline |  | TEINE ENERGY LTD. | Discontinued | Natural Gas |  | Steel | 3.425 | 3.425 | 88.9 | 3.2 | [6 empty] | 0 |  |  | Uncoated |  |  | SHAPEFILE | N
PL-00011079 | Coleville south 03-14 SW | Y | 52 | SK PS 00135591 | 2022-06-27 | 240518-001 | 03-23-031-23W3 | 05-13-031-23W3 | Oil Satellite | Well | Flowline |  | TEINE ENERGY LTD. | Operating | Salt water |  | Fibreglass | 1.857 | 1.857 | 60.3 |  |  | BLUEST |  |  |  |  | 9930 |  |  | Uncoated |  |  | SHAPEFILE | N
PL-00011072 | LUCKY HILLS 11-07 T OE | Y | 47 | SK PS 00135388 | 2022-06-27 | 107046-001 | 07-05-030-23W3 | 06-05-030-23W3 | Pipeline Segment Connection Above Ground | Pipeline Segment Connection Below Ground | Flowline |  | TEINE ENERGY LTD. | Operating | Oil Well Effluent |  | Steel | 0.455 | 0.455 | 88.9 | 3.2 |  | Z245.1 |  | I |  |  | 4960 |  |  | Uncoated |  |  | SHAPEFILE | N
PL-00011079 | Coleville south 03-14 SW | Y | 41 | SK PS 00135580 | 2022-06-27 | 240550-001 | 14-11-031-23W3 | 15-11-031-23W3 | Oil Satellite | Well | Flowline |  | TEINE ENERGY LTD. | Operating | Salt water |  | Fibreglass | 0.381 | 0.381 | 90.1 | 4.6 |  | BLUEST |  |  |  |  | 9930 |  |  | Uncoated |  |  | SHAPEFILE | N
PL-00011079 | Coleville south 03-14 SW | Y | 2 | SK PS 00135541 | 2022-06-27 | 182757-001 | 11-31-030-23W3 | 04-31-030-23W3 | Oil Satellite | Well | Flowline |  | TEINE ENERGY LTD. | Operating | Salt water |  | Fibreglass | 0.824 | 0.824 | 60.3 | [7 empty] | 9930 |  |  | Uncoated |  |  | SHAPEFILE | N
PL-00011079 | Coleville south 03-14 SW | Y | 55 | SK PS 00135594 | 2022-06-27 | 145876-001 | 03-23-031-23W3 | 05-23-031-23W3 | Oil Satellite | Well | Flowline |  | TEINE ENERGY LTD. | Operating | Salt water |  | Fibreglass | 0.503 | 0.503 | 60.3 |  |  | BLUEST |  |  |  |  | 9930 |  |  | Uncoated |  |  | SHAPEFILE | N
PL-00011076 | Dodsland 16-17 NG | Y | 2 | SK PS 00135520 | 2022-06-27 | 142051-060 | 15-16-031-20W3 | 16-17-031-20W3 | Pipeline Segment Connection Above Ground | Multi Well Battery | Flowline |  | TEINE ENERGY LTD. | Abandoned | Natural Gas |  | Steel | 1.061 | 1.061 | 88.9 | 3.2 | [6 empty] | 4960 |  |  | Uncoated |  |  | SHAPEFILE | N
PL-00011079 | Coleville south 03-14 SW | Y | 44 | SK PS 00135583 | 2022-06-27 | 108756-001 | 13-12-031-23W3 | 14-12-031-23W3 | Oil Satellite | Well | Flowline |  | TEINE ENERGY LTD. | Operating | Salt water |  | Fibreglass | 0.465 | 0.465 | 91.2 | 7.8 |  | CENT |  |  |  |  | 10200 |  |  | Uncoated |  |  | SHAPEFILE | N
PL-00011075 | Dodsland 16-17 OE | Y | 63 | SK PS 00135503 | 2022-06-27 | 107731-001 | 03-29-031-20W3 | 10-29-031-20W3 | Well | Oil Satellite | Flowline |  | TEINE ENERGY LTD. | Abandoned | Oil Well Effluent |  | Steel | 0.813 | 0.813 | 60.3 | 3.2 | [9 empty] | Uncoated |  |  | SHAPEFILE | N
PL-00011072 | LUCKY HILLS 11-07 T OE | Y | 56 | SK PS 00135397 | 2022-06-27 | 107047-001 | 02-07-030-23W3 | 03-07-030-23W3 | Pipeline Segment Connection Above Ground | Pipeline Segment Connection Below Ground | Flowline |  | TEINE ENERGY LTD. | Operating | Oil Well Effluent |  | Steel | 0.188 | 0.188 | 88.9 | 3.2 |  | Z245.1 |  | I |  |  | 4960 |  |  | Uncoated |  |  | SHAPEFILE | N
PL-00011075 | Dodsland 16-17 OE | Y | 40 | SK PS 00135480 | 2022-06-27 | 107784-001 | 06-20-031-20W3 | 02-20-031-20W3 | Blind End | Pipeline Segment Connection Below Ground | Flowline |  | TEINE ENERGY LTD. | Abandoned | Oil Well Effluent |  | Steel | 0.573 | 0.573 | 88.9 | 3.2 | [9 empty] | Uncoated |  |  | SHAPEFILE | N
PL-00011072 | LUCKY HILLS 11-07 T OE | Y | 12 | SK PS 00135353 | 2022-06-27 | 146759-002 | 07-32-029-23W3 | 10-32-029-23W3 | Pipeline Segment Connection Above Ground | Pipeline Segment Connection Above Ground | Flowline |  | TEINE ENERGY LTD. | Operating | Oil Well Effluent |  | Composite | 0.247 | 0.247 | 97 | 10 |  | FPLP |  |  |  |  | 4960 |  |  | Uncoated |  |  | SHAPEFILE | N
PL-00011072 | LUCKY HILLS 11-07 T OE | Y | 77 | SK PS 00135418 | 2022-06-27 | 107052-001 | 06-09-030-23W3 | 03-09-030-23W3 | Pipeline Segment Connection Above Ground | Pipeline Segment Connection Below Ground | Flowline |  | TEINE ENERGY LTD. | Operating | Oil Well Effluent |  | Steel | 0.357 | 0.357 | 114.3 | 4 |  | Z245.1 |  | I |  |  | 4960 |  |  | Uncoated |  |  | SHAPEFILE | N
PL-00011071 | 162701401W2OE | Y | 15 | SK PS 00135331 | 2022-06-27 | 103903 | 15-28-014-01W2 | 13-27-014-01W2 | Well | Pipeline Segment Connection Below Ground | Flowline | 16-27-014-01W2 Battery OE | SATURN OIL & GAS INC. | Operating | Oil Well Effluent |  | Fibreglass | 1.004 | 1.004 | [8 empty] | 4960 |  |  |  |  | 32 | SYSGEN | N
PL-00011071 | 162701401W2OE | Y | 2 | SK PS 00135318 | 2022-06-27 | 188164 | 16-27-014-01W2 | 16-27-014-01W2 | Well | Pipeline Segment Connection Below Ground | Flowline | 16-27-014-01W2 Battery OE | SATURN OIL & GAS INC. | Operating | Oil Well Effluent |  | Fibreglass | 0.194 | 0.194 | [8 empty] | 4960 |  |  |  |  | 32 | SYSGEN | N
PL-00011072 | LUCKY HILLS 11-07 T OE | Y | 80 | SK PS 00135421 | 2022-06-27 | 107123-002 | 11-09-030-23W3 | 06-09-030-23W3 | Pipeline Segment Connection Above Ground | Pipeline Segment Connection Above Ground | Flowline |  | TEINE ENERGY LTD. | Operating | Oil Well Effluent |  | Steel | 0.451 | 0.451 | 114.3 | 3.2 |  | Z245.1 |  | I |  |  | 4960 |  |  | Uncoated |  |  | SHAPEFILE | N
PL-00011072 | LUCKY HILLS 11-07 T OE | Y | 68 | SK PS 00135409 | 2022-06-27 | 107132-001 | 16-07-030-23W3 | 09-07-030-23W3 | Pipeline Segment Connection Above Ground | Oil Satellite | Flowline |  | TEINE ENERGY LTD. | Operating | Oil Well Effluent |  | Steel | 0.379 | 0.379 | 89.3 | 3.2 |  | Z245.1 |  | I |  |  | 4960 |  |  | Uncoated |  |  | SHAPEFILE | N
PL-00011075 | Dodsland 16-17 OE | Y | 48 | SK PS 00135488 | 2022-06-27 | 195969-001 | 11-20-031-20W3 | 15-20-031-20W3 | Well | Oil Satellite | Flowline |  | TEINE ENERGY LTD. | Abandoned | Oil Well Effluent |  | Steel | 0.836 | 0.836 | 60.3 | 3.2 | [9 empty] | Uncoated |  |  | SHAPEFILE | N
PL-00011071 | 162701401W2OE | Y | 14 | SK PS 00135330 | 2022-06-27 | 188167 | 13-27-014-01W2 | 13-27-014-01W2 | Well | Pipeline Segment Connection Below Ground | Flowline | 16-27-014-01W2 Battery OE | SATURN OIL & GAS INC. | Operating | Oil Well Effluent |  | Fibreglass | 0.153 | 0.153 | [8 empty] | 4960 |  |  |  |  | 32 | SYSGEN | N
PL-00011072 | LUCKY HILLS 11-07 T OE | Y | 93 | SK PS 00135434 | 2022-06-27 | 107126-001 | 07-17-030-23W3 | 02-17-030-23W3 | Pipeline Segment Connection Above Ground | Pipeline Segment Connection Above Ground | Flowline |  | TEINE ENERGY LTD. | Operating | Oil Well Effluent |  | Steel | 0.381 | 0.381 | 114.3 | 3.2 |  | Z245.1 |  | I |  |  | 4960 |  |  | Uncoated |  |  | SHAPEFILE | N
PL-00011077 |  | N | 2 | SK PS 00135532 | 2022-06-27 |  | 10-10-001-02W2 | 11-10-001-02W2 | Oil Satellite | Oil Satellite | Pipeline |  | SATURN OIL & GAS INC. | Operating | Oil Well Effluent |  | Fibreglass | 0.404 | 0.404 | 81.3 | 3 | 1 | STAR | 1000 |  | 5520 | 5520 | 4410 | 8.82 | 1.5 | Uncoated | Dual Fusion Bonded Epoxy | 2 | SHAPEFILE | N
PL-00011072 | LUCKY HILLS 11-07 T OE | Y | 30 | SK PS 00135371 | 2022-06-27 | 144110-003 | 11-35-029-23W3 | 14-35-029-23W3 | Pipeline Segment Connection Above Ground | Pipeline Segment Connection Above Ground | Flowline |  | TEINE ENERGY LTD. | Operating | Oil Well Effluent |  | Composite | 0.294 | 0.294 | 97 | 10 |  | FPLP |  |  |  |  | 4960 |  |  | Uncoated |  |  | SHAPEFILE | N
PL-00011079 | Coleville south 03-14 SW | Y | 35 | SK PS 00135574 | 2022-06-27 | 145842-001 | 11-10-031-23W3 | 03-10-031-23W3 | Oil Satellite | Oil Satellite | Flowline |  | TEINE ENERGY LTD. | Operating | Salt water |  | Steel | 0.812 | 0.812 | 168.3 | 4.8 |  | Z245.1 |  | I |  |  | 9600 |  |  | Thin Film |  |  | SHAPEFILE | N
PL-00011079 | Coleville south 03-14 SW | Y | 12 | SK PS 00135551 | 2022-06-27 | 134591-001 | 11-03-031-23W3 | 11-03-031-23W3 | Oil Satellite | Well | Flowline |  | TEINE ENERGY LTD. | Discontinued | Salt water |  | Composite | 0.288 | 0.288 | 101 | 12 |  | FPLP |  |  |  |  | 0 |  |  | Uncoated |  |  | SHAPEFILE | N
PL-00011072 | LUCKY HILLS 11-07 T OE | Y | 28 | SK PS 00135369 | 2022-06-27 | 144110-002 | 03-35-029-23W3 | 11-35-029-23W3 | Pipeline Segment Connection Above Ground | Pipeline Segment Connection Above Ground | Flowline |  | TEINE ENERGY LTD. | Operating | Oil Well Effluent |  | Composite | 0.892 | 0.892 | 97 | 10 |  | FPLP |  |  |  |  | 4960 |  |  | Uncoated |  |  | SHAPEFILE | N
PL-00011072 | LUCKY HILLS 11-07 T OE | Y | 22 | SK PS 00135363 | 2022-06-27 | 144126-001 | 10-33-029-23W3 | 11-33-029-23W3 | Pipeline Segment Connection Above Ground | Pipeline Segment Connection Above Ground | Flowline |  | TEINE ENERGY LTD. | Operating | Oil Well Effluent |  | Composite | 0.241 | 0.241 | 97 | 10 |  | FPLP-HT |  |  |  |  | 4960 |  |  | Uncoated |  |  | SHAPEFILE | N
PL-00011071 | 162701401W2OE | Y | 21 | SK PS 00135337 | 2022-06-27 | 130909 | 09-28-014-01W2 | 10-28-014-01W2 | Well | Pipeline Segment Connection Below Ground | Flowline | 16-27-014-01W2 Battery OE | SATURN OIL & GAS INC. | Operating | Oil Well Effluent |  | Fibreglass | 0.29 | 0.29 | [8 empty] | 4960 |  |  |  |  | 32 | SYSGEN | N
PL-00011072 | LUCKY HILLS 11-07 T OE | Y | 10 | SK PS 00135351 | 2022-06-27 | 148317-001 | 05-26-029-23W3 | 03-35-029-23W3 | Pipeline Segment Connection Above Ground | Pipeline Segment Connection Above Ground | Flowline |  | TEINE ENERGY LTD. | Operating | Oil Well Effluent |  | Composite | 1.373 | 1.373 | 124 | 12.6 |  | FPLP |  |  |  |  | 4960 |  |  | Uncoated |  |  | SHAPEFILE | N
PL-00011079 | Coleville south 03-14 SW | Y | 11 | SK PS 00135550 | 2022-06-27 | 162104-001 | 11-32-030-23W3 | 16-32-030-23W3 | Oil Satellite | Well | Flowline |  | TEINE ENERGY LTD. | Operating | Salt water |  | Composite | 0.832 | 0.832 | 101 | 12 |  | FPLP |  |  |  |  | 10200 |  |  | Uncoated |  |  | SHAPEFILE | N
PL-00011072 | LUCKY HILLS 11-07 T OE | Y | 92 | SK PS 00135433 | 2022-06-27 | 107125-001 | 07-17-030-23W3 | 02-17-030-23W3 | Pipeline Segment Connection Above Ground | Pipeline Segment Connection Above Ground | Flowline |  | TEINE ENERGY LTD. | Operating | Oil Well Effluent |  | Steel | 0.384 | 0.384 | 88.9 | 3.2 |  | Z245.1 |  | I |  |  | 4960 |  |  | Uncoated |  |  | SHAPEFILE | N
PL-00011075 | Dodsland 16-17 OE | Y | 73 | SK PS 00135513 | 2022-06-27 | 162362-001 | 09-29-031-20W3 | 10-29-031-20W3 | Well | Oil Satellite | Flowline |  | TEINE ENERGY LTD. | Abandoned | Oil Well Effluent |  | Steel | 0.424 | 0.424 | 60.3 | 3.2 | [9 empty] | Uncoated |  |  | SHAPEFILE | N
PL-00011072 | LUCKY HILLS 11-07 T OE | Y | 52 | SK PS 00135393 | 2022-06-27 | 107045-004 | 13-05-030-23W3 | 04-08-030-23W3 | Pipeline Segment Connection Below Ground | Pipeline Segment Connection Below Ground | Flowline |  | TEINE ENERGY LTD. | Operating | Oil Well Effluent |  | Steel | 0.356 | 0.356 | 168.3 | 4 |  | Z245.1 |  | I |  |  | 4960 |  |  | Uncoated |  |  | SHAPEFILE | N
PL-00011079 | Coleville south 03-14 SW | Y | 45 | SK PS 00135584 | 2022-06-27 | 180309-001 | 03-14-031-23W3 | 11-11-031-23W3 | Multi Well Battery | Well | Flowline |  | TEINE ENERGY LTD. | Operating | Salt water |  | Fibreglass | 0.782 | 0.782 | 42.2 | 4.6 |  | BLUEST |  |  |  |  | 9930 |  |  | Uncoated |  |  | SHAPEFILE | N
PL-00011079 | Coleville south 03-14 SW | Y | 14 | SK PS 00135553 | 2022-06-27 | 120887-001 | 11-03-031-23W3 | 16-03-031-23W3 | Oil Satellite | Well | Flowline |  | TEINE ENERGY LTD. | Operating | Salt water |  | Composite | 1.011 | 1.011 | 101 | 12 |  | FPLP |  |  |  |  | 10200 |  |  | Uncoated |  |  | SHAPEFILE | N
PL-00011075 | Dodsland 16-17 OE | Y | 70 | SK PS 00135510 | 2022-06-27 | 108992-001 | 07-29-031-20W3 | 15-20-031-20W3 | Well | Oil Satellite | Flowline |  | TEINE ENERGY LTD. | Abandoned | Oil Well Effluent |  | Steel | 0.842 | 0.842 | 60.3 | 3.2 | [9 empty] | Uncoated |  |  | SHAPEFILE | N
PL-00011079 | Coleville south 03-14 SW | Y | 6 | SK PS 00135545 | 2022-06-27 | 137531-001 | 11-31-030-23W3 | 14-31-030-23W3 | Oil Satellite | Well | Flowline |  | TEINE ENERGY LTD. | Operating | Salt water |  | Fibreglass | 0.582 | 0.582 | 87.3 | 3.3 | [6 empty] | 9930 |  |  | Uncoated |  |  | SHAPEFILE | N
PL-00011076 | Dodsland 16-17 NG | Y | 6 | SK PS 00135524 | 2022-06-27 | 162400-157 | 15-20-031-20W3 | 16-17-031-20W3 | Pipeline Segment Connection Above Ground | Multi Well Battery | Flowline |  | TEINE ENERGY LTD. | Abandoned | Natural Gas |  | Steel | 2.252 | 2.252 | 88.9 | 3.2 | [6 empty] | 4960 |  |  | Uncoated |  |  | SHAPEFILE | N
PL-00011076 | Dodsland 16-17 NG | Y | 10 | SK PS 00135528 | 2022-06-27 | 162400-153 | 10-29-031-20W3 | 15-20-031-20W3 | Oil Satellite | Oil Satellite | Flowline |  | TEINE ENERGY LTD. | Abandoned | Natural Gas |  | Steel | 1.311 | 1.311 | 88.9 | 3.2 | [9 empty] | Uncoated |  |  | SHAPEFILE | N
PL-00011081 | Coleville south 03-14 ML:P | Y | 2 | SK PS 00135601 | 2022-06-27 | 124525-001 | 03-14-031-23W3 | 07-14-031-23W3 | Multi Well Battery | Well | Flowline |  | TEINE ENERGY LTD. | Operating | Miscellaneous Liquids | Polymer | Composite | 0.51 | 0.51 | 73 | 9.5 |  | FPLP |  |  |  |  | 9930 |  |  | Uncoated |  |  | SHAPEFILE | N
PL-00011079 | Coleville south 03-14 SW | Y | 9 | SK PS 00135548 | 2022-06-27 | 108755-001 | 11-32-030-23W3 | 12-32-030-23W3 | Oil Satellite | Well | Flowline |  | TEINE ENERGY LTD. | Operating | Salt water |  | Composite | 0.51 | 0.51 | 101 | 12 |  | FPLP |  |  |  |  | 10200 |  |  | Uncoated |  |  | SHAPEFILE | N
PL-00011072 | LUCKY HILLS 11-07 T OE | Y | 75 | SK PS 00135416 | 2022-06-27 | 107052-002 | 03-09-030-23W3 | 04-08-030-23W3 | Pipeline Segment Connection Above Ground | Pipeline Segment Connection Below Ground | Flowline |  | TEINE ENERGY LTD. | Operating | Oil Well Effluent |  | Steel | 2.276 | 2.276 | 114.3 | 4 |  | Z245.1 |  | I |  |  | 4960 |  |  | Uncoated |  |  | SHAPEFILE | N
PL-00011072 | LUCKY HILLS 11-07 T OE | Y | 7 | SK PS 00135348 | 2022-06-27 | 150477-005 | 02-24-029-23W3 | 03-24-029-23W3 | Pipeline Segment Connection Above Ground | Pipeline Segment Connection Above Ground | Flowline |  | TEINE ENERGY LTD. | Operating | Oil Well Effluent |  | Composite | 0.489 | 0.489 | 124 | 12.6 |  | FPLP |  |  |  |  | 4960 |  |  | Uncoated |  |  | SHAPEFILE | N
PL-00011079 | Coleville south 03-14 SW | Y | 43 | SK PS 00135582 | 2022-06-27 | 249751-001 | 14-11-031-23W3 | 13-12-031-23W3 | Oil Satellite | Well | Flowline |  | TEINE ENERGY LTD. | Operating | Salt water |  | Fibreglass | 1.493 | 1.493 | 60.3 | [7 empty] | 9930 |  |  | Uncoated |  |  | SHAPEFILE | N
PL-00011079 | Coleville south 03-14 SW | Y | 5 | SK PS 00135544 | 2022-06-27 | 137528-001 | 11-31-030-23W3 | 13-31-030-23W3 | Oil Satellite | Well | Flowline |  | TEINE ENERGY LTD. | Operating | Salt water |  | Fibreglass | 0.905 | 0.905 | 60.3 | [7 empty] | 9930 |  |  | Uncoated |  |  | SHAPEFILE | N
PL-00011078 | Coleville south 03-14 OE | Y | 2 | SK PS 00135536 | 2022-06-27 | 134493-001 | 13-11-031-23W3 | 14-11-031-23W3 | Oil Satellite | Multi Well Battery | Flowline |  | TEINE ENERGY LTD. | Operating | Oil Well Effluent |  | Composite | 0.338 | 0.338 | 99 | 11 |  | FPLP |  |  |  |  | 4960 |  |  | Uncoated |  |  | SHAPEFILE | N
PL-00011072 | LUCKY HILLS 11-07 T OE | Y | 46 | SK PS 00135387 | 2022-06-27 | 107046-002 | 06-05-030-23W3 | 05-05-030-23W3 | Pipeline Segment Connection Above Ground | Oil Satellite | Flowline |  | TEINE ENERGY LTD. | Operating | Oil Well Effluent |  | Steel | 0.327 | 0.327 | 88.9 | 3.2 |  | Z245.1 |  | I |  |  | 4960 |  |  | Uncoated |  |  | SHAPEFILE | N
PL-00011072 | LUCKY HILLS 11-07 T OE | Y | 39 | SK PS 00135380 | 2022-06-27 | 107119-001 | 04-03-030-23W3 | 15-33-029-23W3 | Oil Satellite | Oil Satellite | Flowline |  | TEINE ENERGY LTD. | Operating | Oil Well Effluent |  | Steel | 1.565 | 1.565 | 114.3 | 3.2 |  | Z245.1 |  | I |  |  | 4960 |  |  | Uncoated |  |  | SHAPEFILE | N
PL-00011075 | Dodsland 16-17 OE | Y | 68 | SK PS 00135508 | 2022-06-27 | 162359-001 | 06-29-031-20W3 | 15-20-031-20W3 | Well | Oil Satellite | Flowline |  | TEINE ENERGY LTD. | Abandoned | Oil Well Effluent |  | Steel | 1.23 | 1.23 | 60.3 | 3.2 | [9 empty] | Uncoated |  |  | SHAPEFILE | N
PL-00011075 | Dodsland 16-17 OE | Y | 42 | SK PS 00135482 | 2022-06-27 | 162399-001 | 07-20-031-20W3 | 02-20-031-20W3 | Oil Satellite | Blind End | Flowline |  | TEINE ENERGY LTD. | Abandoned | Oil Well Effluent |  | Steel | 0.367 | 0.367 | 88.9 | 3.2 | [9 empty] | Uncoated |  |  | SHAPEFILE | N
PL-00011071 | 162701401W2OE | Y | 11 | SK PS 00135327 | 2022-06-27 | 188166 | 13-27-014-01W2 | 14-27-014-01W2 | Pipeline Segment Connection Below Ground | Pipeline Segment Connection Below Ground | Flowline | 16-27-014-01W2 Battery OE | SATURN OIL & GAS INC. | Operating | Oil Well Effluent |  | Fibreglass | 0.251 | 0.251 | [8 empty] | 4960 |  |  |  |  | 32 | SYSGEN | N
PL-00011078 | Coleville south 03-14 OE | Y | 5 | SK PS 00135539 | 2022-06-27 | 107808-001 | 11-14-031-23W3 | 11-14-031-23W3 | Oil Satellite | Pipeline Segment Connection Above Ground | Flowline |  | TEINE ENERGY LTD. | Operating | Oil Well Effluent |  | Fibreglass | 0.055 | 0.055 | 90.1 | 4.6 |  | BLUEST |  |  |  |  | 4960 |  |  | Uncoated |  |  | SHAPEFILE | N
PL-00011076 | Dodsland 16-17 NG | Y | 8 | SK PS 00135526 | 2022-06-27 | 142051-061 | 06-24-031-20W3 | 07-23-031-20W3 | Pipeline Segment Connection Above Ground | Pipeline Segment Connection Below Ground | Flowline |  | TEINE ENERGY LTD. | Abandoned | Natural Gas |  | Steel | 1.286 | 1.286 | 88.9 | 3.2 | [6 empty] | 4960 |  |  | Uncoated |  |  | SHAPEFILE | N
PL-00011072 | LUCKY HILLS 11-07 T OE | Y | 72 | SK PS 00135413 | 2022-06-27 | 107129-001 | 16-08-030-23W3 | 15-08-030-23W3 | Well | Pipeline Segment Connection Above Ground | Flowline |  | TEINE ENERGY LTD. | Operating | Oil Well Effluent |  | Steel | 0.414 | 0.414 | 88.9 | 3.2 |  | Z245.1 |  | I |  |  | 4960 |  |  | Uncoated |  |  | SHAPEFILE | N
PL-00011072 | LUCKY HILLS 11-07 T OE | Y | 82 | SK PS 00135423 | 2022-06-27 | 151768-001 | 14-09-030-23W3 | 16-08-030-23W3 | Pipeline Segment Connection Above Ground | Pipeline Segment Connection Above Ground | Flowline |  | TEINE ENERGY LTD. | Operating | Oil Well Effluent |  | Composite | 1.038 | 1.038 | 124 | 12.6 |  | FPLP |  |  |  |  | 4960 |  |  | Uncoated |  |  | SHAPEFILE | N
PL-00011080 | Coleville south 03-14 NG | Y | 5 | SK PS 00135599 | 2022-06-27 | 179265-001 | 03-14-031-23W3 | 14-14-031-23W3 | Multi Well Battery | Meter Station | Flowline |  | TEINE ENERGY LTD. | Operating | Natural Gas |  | Steel | 1.167 | 1.167 | 88.9 | [7 empty] | 4960 |  |  | Uncoated |  |  | SHAPEFILE | N
PL-00011079 | Coleville south 03-14 SW | Y | 20 | SK PS 00135559 | 2022-06-27 | 249643-001 | 11-04-031-23W3 | 11-04-031-23W3 | Oil Satellite | Well | Flowline |  | TEINE ENERGY LTD. | Operating | Salt water |  | Fibreglass | 0.285 | 0.285 | 60.3 | [7 empty] | 9930 |  |  | Uncoated |  |  | SHAPEFILE | N
PL-00011071 | 162701401W2OE | Y | 17 | SK PS 00135333 | 2022-06-27 | 130904 | 16-28-014-01W2 | 13-27-014-01W2 | Well | Pipeline Segment Connection Below Ground | Flowline | 16-27-014-01W2 Battery OE | SATURN OIL & GAS INC. | Operating | Oil Well Effluent |  | Fibreglass | 0.409 | 0.409 | [8 empty] | 4960 |  |  |  |  | 32 | SYSGEN | N
PL-00011075 | Dodsland 16-17 OE | Y | 35 | SK PS 00135475 | 2022-06-27 | 107779-001 | 03-20-031-20W3 | 16-17-031-20W3 | Blind End | Blind End | Flowline |  | TEINE ENERGY LTD. | Abandoned | Oil Well Effluent |  | Steel | 0.964 | 0.964 | 60.3 | 3.2 | [9 empty] | Uncoated |  |  | SHAPEFILE | N
PL-00011072 | LUCKY HILLS 11-07 T OE | Y | 71 | SK PS 00135412 | 2022-06-27 | 107131-001 | 15-08-030-23W3 | 16-07-030-23W3 | Oil Satellite | Pipeline Segment Connection Above Ground | Flowline |  | TEINE ENERGY LTD. | Operating | Oil Well Effluent |  | Steel | 1.32 | 1.32 | 114.3 | 3.2 |  | Z245.1 |  | I |  |  | 4960 |  |  | Uncoated |  |  | SHAPEFILE | N
PL-00001524 |  | N | 5 | SK PS 00135533 | 2022-06-27 |  | 11-12-007-09W2 | 12-12-007-09W2 | Pipeline Segment Connection Above Ground | Oil Satellite | Flowline | 03-20-007-08W2M MWB OE Flowline | WHITECAP RESOURCES INC. | Operating | Oil Well Effluent |  | Fibreglass | 0.508 | 0.508 | 147 | 3.6 | 1 | STAR | 800 |  | 4400 | 3958 | 3958 | 39.58 | 1.5 | Uncoated | Foam Insulation | 10 | SHAPEFILE | N
PL-00011071 | 162701401W2OE | Y | 20 | SK PS 00135336 | 2022-06-27 | 188171 | 09-28-014-01W2 | 10-28-014-01W2 | Well | Pipeline Segment Connection Below Ground | Flowline | 16-27-014-01W2 Battery OE | SATURN OIL & GAS INC. | Operating | Oil Well Effluent |  | Fibreglass | 0.15 | 0.15 | [8 empty] | 4960 |  |  |  |  | 32 | SYSGEN | N
PL-00011073 | LUCKY HILLS 11-07 T NG | Y | 2 | SK PS 00135438 | 2022-06-27 | 137210-001 | 14-17-030-23W3 | 03-20-030-23W3 | Blind End | Pipeline Segment Connection Below Ground | Flowline |  | TEINE ENERGY LTD. | Discontinued | Natural Gas |  | Polyethylene | 0.28 | 0.28 | 60.3 | [10 empty] | Uncoated |  |  | SHAPEFILE | N
PL-00011078 | Coleville south 03-14 OE | Y | 1 | SK PS 00135535 | 2022-06-27 | 240632-001 | 10-10-031-23W3 | 09-10-031-23W3 | Well | Oil Satellite | Flowline |  | TEINE ENERGY LTD. | Discontinued | Oil Well Effluent |  | Fibreglass | 0.358 | 0.358 | 90.1 | 4.6 |  | BLUEST |  |  |  |  | 4960 |  |  | Uncoated |  |  | SHAPEFILE | N
PL-00011072 | LUCKY HILLS 11-07 T OE | Y | 76 | SK PS 00135417 | 2022-06-27 | 107053-001 | 03-09-030-23W3 | 06-09-030-23W3 | Pipeline Segment Connection Above Ground | Oil Satellite | Flowline |  | TEINE ENERGY LTD. | Operating | Oil Well Effluent |  | Steel | 0.347 | 0.347 | 88.9 | 3.2 |  | Z245.1 |  | I |  |  | 4960 |  |  | Uncoated |  |  | SHAPEFILE | N
PL-00011075 | Dodsland 16-17 OE | Y | 41 | SK PS 00135481 | 2022-06-27 | 107783-001 | 06-20-031-20W3 | 07-20-031-20W3 | Well | Oil Satellite | Flowline |  | TEINE ENERGY LTD. | Abandoned | Oil Well Effluent |  | Steel | 0.793 | 0.793 | 60.3 | 3.2 | [9 empty] | Uncoated |  |  | SHAPEFILE | N
PL-00011075 | Dodsland 16-17 OE | Y | 71 | SK PS 00135511 | 2022-06-27 | 108874-001 | 07-29-031-20W3 | 10-29-031-20W3 | Well | Oil Satellite | Flowline |  | TEINE ENERGY LTD. | Abandoned | Oil Well Effluent |  | Steel | 0.452 | 0.452 | 60.3 | 3.2 | [9 empty] | Uncoated |  |  | SHAPEFILE | N
PL-00011079 | Coleville south 03-14 SW | Y | 22 | SK PS 00135561 | 2022-06-27 | 240693-001 | 11-04-031-23W3 | 15-04-031-23W3 | Oil Satellite | Well | Flowline |  | TEINE ENERGY LTD. | Abandoned | Salt water |  | Fibreglass | 0.529 | 0.529 | 60.3 |  |  | BLUEST |  |  |  |  | 0 |  |  | Uncoated |  |  | SHAPEFILE | N
PL-00011071 | 162701401W2OE | Y | 23 | SK PS 00135339 | 2022-06-27 | 130908 | 06-28-014-01W2 | 10-28-014-01W2 | Well | Pipeline Segment Connection Below Ground | Flowline | 16-27-014-01W2 Battery OE | SATURN OIL & GAS INC. | Operating | Oil Well Effluent |  | Fibreglass | 0.437 | 0.437 | [8 empty] | 4960 |  |  |  |  | 32 | SYSGEN | N
PL-00011075 | Dodsland 16-17 OE | Y | 2 | SK PS 00135442 | 2022-06-27 | 108959-001 | 10-16-031-20W3 | 15-16-031-20W3 | Well | Oil Satellite | Flowline |  | TEINE ENERGY LTD. | Abandoned | Oil Well Effluent |  | Steel | 0.39 | 0.39 | 60.3 | 3.2 | [9 empty] | Uncoated |  |  | SHAPEFILE | N
PL-00011071 | 162701401W2OE | Y | 4 | SK PS 00135320 | 2022-06-27 | 188163 | 15-27-014-01W2 | 15-27-014-01W2 | Well | Pipeline Segment Connection Below Ground | Flowline | 16-27-014-01W2 Battery OE | SATURN OIL & GAS INC. | Operating | Oil Well Effluent |  | Fibreglass | 0.101 | 0.101 | [8 empty] | 4960 |  |  |  |  | 32 | SYSGEN | N
PL-00011072 | LUCKY HILLS 11-07 T OE | Y | 38 | SK PS 00135379 | 2022-06-27 | 107118-001 | 03-03-030-23W3 | 04-03-030-23W3 | Well | Oil Satellite | Flowline |  | TEINE ENERGY LTD. | Operating | Oil Well Effluent |  | Steel | 0.359 | 0.359 | 88.9 | 3.2 |  | Z245.1 |  | I |  |  | 4960 |  |  | Uncoated |  |  | SHAPEFILE | N
PL-00011072 | LUCKY HILLS 11-07 T OE | Y | 86 | SK PS 00135427 | 2022-06-27 | 144127-002 | 15-09-030-23W3 | 14-09-030-23W3 | Pipeline Segment Connection Above Ground | Pipeline Segment Connection Above Ground | Flowline |  | TEINE ENERGY LTD. | Operating | Oil Well Effluent |  | Composite | 0.223 | 0.223 | 97 | 10 |  | FPLP |  |  | 0 |  | 4960 |  |  | Uncoated |  |  | SHAPEFILE | N
PL-00011075 | Dodsland 16-17 OE | Y | 6 | SK PS 00135446 | 2022-06-27 | 107602-001 | 12-16-031-20W3 | 12-16-031-20W3 | Well | Oil Satellite | Flowline |  | TEINE ENERGY LTD. | Discontinued | Oil Well Effluent |  | Fibreglass | 0.255 | 0.255 | 60.3 | 3.2 | [9 empty] | Uncoated |  |  | SHAPEFILE | N
PL-00011075 | Dodsland 16-17 OE | Y | 1 | SK PS 00135441 | 2022-06-27 | 163269-001 | 09-16-031-20W3 | 10-16-031-20W3 | Well | Pipeline Segment Connection Below Ground | Flowline |  | TEINE ENERGY LTD. | Abandoned | Oil Well Effluent |  | Steel | 0.399 | 0.399 | 60.3 | 3.2 | [9 empty] | Uncoated |  |  | SHAPEFILE | N
PL-00011071 | 162701401W2OE | Y | 8 | SK PS 00135324 | 2022-06-27 | 188166-1-2 | 14-27-014-01W2 | 15-27-014-01W2 | Pipeline Segment Connection Below Ground | Well | Flowline | 16-27-014-01W2 Battery OE | SATURN OIL & GAS INC. | Operating | Oil Well Effluent |  | Fibreglass | 0.242 | 0.242 | [8 empty] | 4960 |  |  |  |  | 32 | SYSGEN | N
PL-00011072 | LUCKY HILLS 11-07 T OE | Y | 88 | SK PS 00135429 | 2022-06-27 | 107122-001 | 09-15-030-23W3 | 10-15-030-23W3 | Pipeline Segment Connection Above Ground | Oil Satellite | Flowline |  | TEINE ENERGY LTD. | Operating | Oil Well Effluent |  | Steel | 0.377 | 0.377 | 88.9 | 3.2 |  | Z245.1 |  | I |  |  | 4960 |  |  | Uncoated |  |  | SHAPEFILE | N
PL-00011075 | Dodsland 16-17 OE | Y | 72 | SK PS 00135512 | 2022-06-27 | 162358-001 | 08-29-031-20W3 | 07-29-031-20W3 | Well | Pipeline Segment Connection Below Ground | Flowline |  | TEINE ENERGY LTD. | Abandoned | Oil Well Effluent |  | Steel | 0.402 | 0.402 | 60.3 | 3.2 | [9 empty] | Uncoated |  |  | SHAPEFILE | N
PL-00011079 | Coleville south 03-14 SW | Y | 51 | SK PS 00135590 | 2022-06-27 | 145851-001 | 11-15-031-23W3 | 05-15-031-23W3 | Oil Satellite | Well | Flowline |  | TEINE ENERGY LTD. | Operating | Salt water |  | Fibreglass | 0.807 | 0.807 | 60.3 | [7 empty] | 9930 |  |  | Uncoated |  |  | SHAPEFILE | N
PL-00011076 | Dodsland 16-17 NG | Y | 1 | SK PS 00135519 | 2022-06-27 | 142051-062 | 12-03-031-20W3 | 15-16-031-20W3 | Multi Well Battery | Pipeline Segment Connection Above Ground | Flowline |  | TEINE ENERGY LTD. | Abandoned | Natural Gas |  | Steel | 5.686 | 5.686 | 88.9 | 3.2 | [6 empty] | 1960 |  |  | Uncoated |  |  | SHAPEFILE | N
PL-00011075 | Dodsland 16-17 OE | Y | 9 | SK PS 00135449 | 2022-06-27 | 162400-033 | 13-16-031-20W3 | 16-17-031-20W3 | Pipeline Segment Connection Below Ground | Blind End | Flowline |  | TEINE ENERGY LTD. | Abandoned | Oil Well Effluent |  | Steel | 0.4 | 0.4 | 88.9 | 3.2 | [9 empty] | Uncoated |  |  | SHAPEFILE | N
PL-00011072 | LUCKY HILLS 11-07 T OE | Y | 37 | SK PS 00135378 | 2022-06-27 | 107117-001 | 03-03-030-23W3 | 04-03-030-23W3 | Well | Oil Satellite | Flowline |  | TEINE ENERGY LTD. | Operating | Oil Well Effluent |  | Steel | 0.359 | 0.359 | 88.9 | 3.2 |  | Z245.1 |  | I |  |  | 4960 |  |  | Uncoated |  |  | SHAPEFILE | N
PL-00011075 | Dodsland 16-17 OE | Y | 60 | SK PS 00135500 | 2022-06-27 | 108991-001 | 02-29-031-20W3 | 15-20-031-20W3 | Well | Oil Satellite | Flowline |  | TEINE ENERGY LTD. | Abandoned | Oil Well Effluent |  | Steel | 0.449 | 0.449 | 60.3 | 3.2 | [9 empty] | Uncoated |  |  | SHAPEFILE | N
PL-00011079 | Coleville south 03-14 SW | Y | 39 | SK PS 00135578 | 2022-06-27 | 162278-001 | 11-11-031-23W3 | 09-11-031-23W3 | Well | Well | Flowline |  | TEINE ENERGY LTD. | Operating | Salt water |  | Fibreglass | 0.8 | 0.8 | 42.2 | 4.6 | [6 empty] | 9930 |  |  | Uncoated |  |  | SHAPEFILE | N
PL-00011073 | LUCKY HILLS 11-07 T NG | Y | 3 | SK PS 00135439 | 2022-06-27 | 137210-002 | 03-20-030-23W3 | 02-19-030-23W3 | Pipeline Segment Connection Below Ground | Blind End | Flowline |  | TEINE ENERGY LTD. | Discontinued | Natural Gas |  | Polyethylene | 1.056 | 1.056 | 60.3 | [10 empty] | Uncoated |  |  | SHAPEFILE | N
PL-00011072 | LUCKY HILLS 11-07 T OE | Y | 60 | SK PS 00135401 | 2022-06-27 | 107055-002 | 06-07-030-23W3 | 11-07-030-23W3 | Pipeline Segment Connection Below Ground | Multi Well Battery | Flowline |  | TEINE ENERGY LTD. | Operating | Oil Well Effluent |  | Steel | 0.393 | 0.393 | 168.3 | 4 |  | Z245.1 |  | I |  |  | 4960 |  |  | Uncoated |  |  | SHAPEFILE | N
PL-00011072 | LUCKY HILLS 11-07 T OE | Y | 18 | SK PS 00135359 | 2022-06-27 | 107049-002 | 16-32-029-23W3 | 15-32-029-23W3 | Pipeline Segment Connection Below Ground | Pipeline Segment Connection Below Ground | Flowline |  | TEINE ENERGY LTD. | Operating | Oil Well Effluent |  | Steel | 0.472 | 0.472 | 114.3 | 3.2 |  | Z245.1 |  | I |  |  | 4960 |  |  | Uncoated |  |  | SHAPEFILE | N
PL-00011075 | Dodsland 16-17 OE | Y | 33 | SK PS 00135473 | 2022-06-27 | 162399-002 | 02-20-031-20W3 | 16-17-031-20W3 | Blind End | Blind End | Flowline |  | TEINE ENERGY LTD. | Abandoned | Oil Well Effluent |  | Steel | 0.552 | 0.552 | 88.9 | 3.2 | [9 empty] | Uncoated |  |  | SHAPEFILE | N
PL-00011071 | 162701401W2OE | Y | 16 | SK PS 00135332 | 2022-06-27 | 130902 | 15-28-014-01W2 | 13-27-014-01W2 | Well | Pipeline Segment Connection Below Ground | Flowline | 16-27-014-01W2 Battery OE | SATURN OIL & GAS INC. | Discontinued | Oil Well Effluent |  | Fibreglass | 0.972 | 0.972 | [8 empty] | 4960 |  |  |  |  | 32 | SYSGEN | N
PL-00011079 | Coleville south 03-14 SW | Y | 26 | SK PS 00135565 | 2022-06-27 | 134572-001 | 09-09-031-23W3 | 01-09-031-23W3 | Oil Satellite | Well | Flowline |  | TEINE ENERGY LTD. | Operating | Salt water |  | Composite | 1.015 | 1.015 | 101 | 12 |  | FPLP |  |  |  |  | 10200 |  |  | Uncoated |  |  | SHAPEFILE | N
PL-00011075 | Dodsland 16-17 OE | Y | 37 | SK PS 00135477 | 2022-06-27 | 197900-001 | 04-20-031-20W3 | 02-20-031-20W3 | Blind End | Pipeline Segment Connection Below Ground | Flowline |  | TEINE ENERGY LTD. | Abandoned | Oil Well Effluent |  | Steel | 0.814 | 0.814 | 88.9 | 3.2 | [9 empty] | Uncoated |  |  | SHAPEFILE | N
PL-00011072 | LUCKY HILLS 11-07 T OE | Y | 32 | SK PS 00135373 | 2022-06-27 | 144110-004 | 15-35-029-23W3 | 14-35-029-23W3 | Well | Pipeline Segment Connection Below Ground | Flowline |  | TEINE ENERGY LTD. | Operating | Oil Well Effluent |  | Composite | 0.269 | 0.269 | 97 | 10 |  | FPLP |  |  |  |  | 4960 |  |  | Uncoated |  |  | SHAPEFILE | N
PL-00011072 | LUCKY HILLS 11-07 T OE | Y | 66 | SK PS 00135407 | 2022-06-27 | 107059-001 | 14-07-030-23W3 | 11-07-030-23W3 | Pipeline Segment Connection Above Ground | Multi Well Battery | Flowline |  | TEINE ENERGY LTD. | Operating | Oil Well Effluent |  | Steel | 0.44 | 0.44 | 88.9 | 3.2 |  | Z245.1 |  | I |  |  | 4960 |  |  | Uncoated |  |  | SHAPEFILE | N
PL-00011072 | LUCKY HILLS 11-07 T OE | Y | 89 | SK PS 00135430 | 2022-06-27 | 107120-001 | 10-15-030-23W3 | 14-09-030-23W3 | Oil Satellite | Pipeline Segment Connection Above Ground | Flowline |  | TEINE ENERGY LTD. | Operating | Oil Well Effluent |  | Steel | 3.064 | 3.064 | 114.3 | 3.2 |  | Z245.1 |  | I |  |  | 4960 |  |  | Uncoated |  |  | SHAPEFILE | N
PL-00011072 | LUCKY HILLS 11-07 T OE | Y | 40 | SK PS 00135381 | 2022-06-27 | 144142-003 | 06-03-030-23W3 | 07-03-030-23W3 | Pipeline Segment Connection Above Ground | Pipeline Segment Connection Below Ground | Flowline |  | TEINE ENERGY LTD. | Operating | Oil Well Effluent |  | Composite | 0.303 | 0.303 | 124 | 12.6 |  | FPLP |  |  |  |  | 4960 |  |  | Uncoated |  |  | SHAPEFILE | N
PL-00011072 | LUCKY HILLS 11-07 T OE | Y | 11 | SK PS 00135352 | 2022-06-27 | 146759-001 | 06-32-029-23W3 | 07-32-029-23W3 | Pipeline Segment Connection Above Ground | Pipeline Segment Connection Below Ground | Flowline |  | TEINE ENERGY LTD. | Operating | Oil Well Effluent |  | Composite | 0.288 | 0.288 | 97 | 10 |  | FPLP |  |  |  |  | 4960 |  |  | Uncoated |  |  | SHAPEFILE | N
PL-00011080 | Coleville south 03-14 NG | Y | 3 | SK PS 00135597 | 2022-06-27 | 240631-001 | 09-10-031-23W3 | 10-10-031-23W3 | Well | Oil Satellite | Flowline |  | TEINE ENERGY LTD. | Discontinued | Natural Gas |  | Fibreglass | 0.349 | 0.349 | 60.3 | [7 empty] | 0 |  |  | Uncoated |  |  | SHAPEFILE | N
PL-00011076 | Dodsland 16-17 NG | Y | 4 | SK PS 00135522 | 2022-06-27 | 142051-052 | 14-17-031-20W3 | 14-17-031-20W3 | Oil Satellite | Pipeline Segment Connection Below Ground | Flowline |  | TEINE ENERGY LTD. | Abandoned | Natural Gas |  | Steel | 0.14 | 0.14 | 60.3 | 3.2 | [9 empty] | Uncoated |  |  | SHAPEFILE | N
PL-00011079 | Coleville south 03-14 SW | Y | 48 | SK PS 00135587 | 2022-06-27 | 108614-001 | 03-15-031-23W3 | 01-15-031-23W3 | Oil Satellite | Well | Flowline |  | TEINE ENERGY LTD. | Operating | Salt water |  | Fibreglass | 0.791 | 0.791 | 90.1 | 4.6 |  | BLUEST |  |  |  |  | 9930 |  |  | Uncoated |  |  | SHAPEFILE | N
PL-00011071 | 162701401W2OE | Y | 9 | SK PS 00135325 | 2022-06-27 | 188162 | 11-27-014-01W2 | 14-27-014-01W2 | Well | Pipeline Segment Connection Below Ground | Flowline | 16-27-014-01W2 Battery OE | SATURN OIL & GAS INC. | Operating | Oil Well Effluent |  | Fibreglass | 0.413 | 0.413 | [8 empty] | 4960 |  |  |  |  | 32 | SYSGEN | N
PL-00011079 | Coleville south 03-14 SW | Y | 37 | SK PS 00135576 | 2022-06-27 | 240578-001 | 11-10-031-23W3 | 12-10-031-23W3 | Oil Satellite | Well | Flowline |  | TEINE ENERGY LTD. | Operating | Salt water |  | Fibreglass | 0.352 | 0.352 | 90.1 | 4.6 |  | BLUEST |  |  |  |  | 9930 |  |  | Uncoated |  |  | SHAPEFILE | N
PL-00011079 | Coleville south 03-14 SW | Y | 54 | SK PS 00135593 | 2022-06-27 | 240517-001 | 03-23-031-23W3 | 15-14-031-23W3 | Oil Satellite | Well | Flowline |  | TEINE ENERGY LTD. | Operating | Salt water |  | Fibreglass | 0.579 | 0.579 | 60.3 |  |  | BLUEST |  |  |  |  | 9930 |  |  | Uncoated |  |  | SHAPEFILE | N
PL-00011077 |  | N | 1 | SK PS 00135531 | 2022-06-27 |  | 11-10-001-02W2 | 05-10-001-02W2 | Oil Satellite | Oil Satellite | Pipeline |  | SATURN OIL & GAS INC. | Operating | Oil Well Effluent |  | Fibreglass | 0.485 | 0.485 | 105.9 | 4.1 | 1 | STAR | 1000 |  | 5520 | 5520 | 4410 | 8.82 | 1.5 | Uncoated | Dual Fusion Bonded Epoxy | 2 | SHAPEFILE | N
PL-00011079 | Coleville south 03-14 SW | Y | 47 | SK PS 00135586 | 2022-06-27 | 185508-001 | 03-14-031-23W3 | 11-14-031-23W3 | Multi Well Battery | Well | Flowline |  | TEINE ENERGY LTD. | Operating | Salt water |  | Fibreglass | 0.756 | 0.756 | 60.3 |  |  | BLUEST |  |  |  |  | 9930 |  |  | Uncoated |  |  | SHAPEFILE | N
PL-00011075 | Dodsland 16-17 OE | Y | 30 | SK PS 00135470 | 2022-06-27 | 195973-001 | 16-19-031-20W3 | 15-19-031-20W3 | Blind End | Blind End | Flowline |  | TEINE ENERGY LTD. | Abandoned | Oil Well Effluent |  | Steel | 0.402 | 0.402 | [11 empty] | Uncoated |  |  | SHAPEFILE | N
PL-00011072 | LUCKY HILLS 11-07 T OE | Y | 87 | SK PS 00135428 | 2022-06-27 | 107121-001 | 09-15-030-23W3 | 10-15-030-23W3 | Pipeline Segment Connection Above Ground | Oil Satellite | Flowline |  | TEINE ENERGY LTD. | Operating | Oil Well Effluent |  | Steel | 0.379 | 0.379 | 88.9 | 3.2 |  | Z245.1 |  | I |  |  | 4960 |  |  | Uncoated |  |  | SHAPEFILE | N
PL-00011071 | 162701401W2OE | Y | 7 | SK PS 00135323 | 2022-06-27 | 127037-1-2 | 14-27-014-01W2 | 15-27-014-01W2 | Pipeline Segment Connection Below Ground | Pipeline Segment Connection Below Ground | Flowline | 16-27-014-01W2 Battery OE | SATURN OIL & GAS INC. | Operating | Oil Well Effluent |  | Fibreglass | 0.204 | 0.204 | [8 empty] | 4960 |  |  |  |  | 32 | SYSGEN | N
PL-00011075 | Dodsland 16-17 OE | Y | 69 | SK PS 00135509 | 2022-06-27 | 107727-001 | 06-29-031-20W3 | 10-29-031-20W3 | Well | Oil Satellite | Flowline |  | TEINE ENERGY LTD. | Abandoned | Oil Well Effluent |  | Steel | 0.464 | 0.464 | 60.3 | 3.2 | [9 empty] | Uncoated |  |  | SHAPEFILE | N
PL-00011075 | Dodsland 16-17 OE | Y | 29 | SK PS 00135469 | 2022-06-27 | 195974-001 | 15-19-031-20W3 | 10-19-031-20W3 | Blind End | Blind End | Flowline |  | TEINE ENERGY LTD. | Abandoned | Oil Well Effluent |  | Steel | 0.389 | 0.389 | [11 empty] | Uncoated |  |  | SHAPEFILE | N
PL-00011079 | Coleville south 03-14 SW | Y | 53 | SK PS 00135592 | 2022-06-27 | 249744-001 | 03-23-031-23W3 | 13-14-031-23W3 | Oil Satellite | Well | Flowline |  | TEINE ENERGY LTD. | Operating | Salt water |  | Fibreglass | 0.619 | 0.619 | 60.3 |  |  | BLUEST |  |  |  |  | 9930 |  |  | Uncoated |  |  | SHAPEFILE | N
PL-00011079 | Coleville south 03-14 SW | Y | 17 | SK PS 00135556 | 2022-06-27 | 145814-001 | 03-04-031-23W3 | 05-04-031-23W3 | Oil Satellite | Well | Flowline |  | TEINE ENERGY LTD. | Operating | Salt water |  | Fibreglass | 0.5 | 0.5 | 60.3 | [7 empty] | 9930 |  |  | Uncoated |  |  | SHAPEFILE | N
PL-00011072 | LUCKY HILLS 11-07 T OE | Y | 84 | SK PS 00135425 | 2022-06-27 | 107124-001 | 14-09-030-23W3 | 11-09-030-23W3 | Pipeline Segment Connection Above Ground | Pipeline Segment Connection Above Ground | Flowline |  | TEINE ENERGY LTD. | Operating | Oil Well Effluent |  | Steel | 0.372 | 0.372 | 88.9 | 3.2 |  | Z245.1 |  | I |  |  | 4960 |  |  | Uncoated |  |  | SHAPEFILE | N
PL-00011079 | Coleville south 03-14 SW | Y | 23 | SK PS 00135562 | 2022-06-27 | 249645-001 | 15-04-031-23W3 | 11-04-031-23W3 | Oil Satellite | Well | Flowline |  | TEINE ENERGY LTD. | Operating | Salt water |  | Fibreglass | 0.766 | 0.766 | 60.3 | 7.9 |  | SMITH |  |  |  |  | 9930 |  |  | Uncoated |  |  | SHAPEFILE | N
PL-00011071 | 162701401W2OE | Y | 3 | SK PS 00135319 | 2022-06-27 | 127040 | 15-27-014-01W2 | 16-27-014-01W2 | Pipeline Segment Connection Below Ground | Multi Well Battery | Flowline | 16-27-014-01W2 Battery OE | SATURN OIL & GAS INC. | Operating | Oil Well Effluent |  | Fibreglass | 0.371 | 0.371 | [8 empty] | 4960 |  |  |  |  | 32 | SYSGEN | N
PL-00011075 | Dodsland 16-17 OE | Y | 59 | SK PS 00135499 | 2022-06-27 | 162354-001 | 01-29-031-20W3 | 02-29-031-20W3 | Well | Pipeline Segment Connection Below Ground | Flowline |  | TEINE ENERGY LTD. | Abandoned | Oil Well Effluent |  | Steel | 0.411 | 0.411 | 60.3 | 3.2 | [9 empty] | Uncoated |  |  | SHAPEFILE | N
PL-00011075 | Dodsland 16-17 OE | Y | 10 | SK PS 00135450 | 2022-06-27 | 108873-001 | 14-16-031-20W3 | 15-16-031-20W3 | Well | Oil Satellite | Flowline |  | TEINE ENERGY LTD. | Discontinued | Oil Well Effluent |  | Fibreglass | 0.421 | 0.421 | 60.3 | 3.2 | [9 empty] | Uncoated |  |  | SHAPEFILE | N
PL-00011075 | Dodsland 16-17 OE | Y | 15 | SK PS 00135455 | 2022-06-27 | 163276-001 | 07-17-031-20W3 | 08-17-031-20W3 | Blind End | Pipeline Segment Connection Below Ground | Flowline |  | TEINE ENERGY LTD. | Abandoned | Oil Well Effluent |  | Steel | 0.395 | 0.395 | 60.3 | 3.2 | [9 empty] | Uncoated |  |  | SHAPEFILE | N
PL-00011071 | 162701401W2OE | Y | 13 | SK PS 00135329 | 2022-06-27 | 188169 | 12-27-014-01W2 | 13-27-014-01W2 | Well | Pipeline Segment Connection Below Ground | Flowline | 16-27-014-01W2 Battery OE | SATURN OIL & GAS INC. | Operating | Oil Well Effluent |  | Fibreglass | 0.261 | 0.261 | [8 empty] | 4960 |  |  |  |  | 32 | SYSGEN | N
PL-00011072 | LUCKY HILLS 11-07 T OE | Y | 91 | SK PS 00135432 | 2022-06-27 | 107128-001 | 02-17-030-23W3 | 15-08-030-23W3 | Pipeline Segment Connection Above Ground | Pipeline Segment Connection Above Ground | Flowline |  | TEINE ENERGY LTD. | Operating | Oil Well Effluent |  | Steel | 0.343 | 0.343 | 114.3 | 3.2 |  | Z245.1 |  | I |  |  | 4960 |  |  | Uncoated |  |  | SHAPEFILE | N
PL-00011072 | LUCKY HILLS 11-07 T OE | Y | 31 | SK PS 00135372 | 2022-06-27 | 144110-005 | 14-35-029-23W3 | 01-03-030-23W3 | Pipeline Segment Connection Above Ground | Pipeline Segment Connection Above Ground | Flowline |  | TEINE ENERGY LTD. | Operating | Oil Well Effluent |  | Composite | 1.252 | 1.252 | 97 | 10 |  | FPLP |  |  |  |  | 4960 |  |  | Uncoated |  |  | SHAPEFILE | N
PL-00011072 | LUCKY HILLS 11-07 T OE | Y | 35 | SK PS 00135376 | 2022-06-27 | 107218-001 | 02-03-030-23W3 | 03-03-030-23W3 | Well | Pipeline Segment Connection Above Ground | Flowline |  | TEINE ENERGY LTD. | Operating | Oil Well Effluent |  | Composite | 0.338 | 0.338 | 97 | 10 |  | FPLP |  |  |  |  | 4960 |  |  | Uncoated |  |  | SHAPEFILE | N
PL-00011075 | Dodsland 16-17 OE | Y | 52 | SK PS 00135492 | 2022-06-27 | 107791-001 | 13-20-031-20W3 | 15-20-031-20W3 | Well | Oil Satellite | Flowline |  | TEINE ENERGY LTD. | Abandoned | Oil Well Effluent |  | Steel | 0.737 | 0.737 | 60.3 | 3.2 | [9 empty] | Uncoated |  |  | SHAPEFILE | N
PL-00011071 | 162701401W2OE | Y | 18 | SK PS 00135334 | 2022-06-27 | 130905 | 10-28-014-01W2 | 13-27-014-01W2 | Pipeline Segment Connection Below Ground | Pipeline Segment Connection Below Ground | Flowline | 16-27-014-01W2 Battery OE | SATURN OIL & GAS INC. | Operating | Oil Well Effluent |  | Fibreglass | 0.862 | 0.862 | [8 empty] | 4960 |  |  |  |  | 32 | SYSGEN | N
PL-00011075 | Dodsland 16-17 OE | Y | 39 | SK PS 00135479 | 2022-06-27 | 197901-001 | 05-20-031-20W3 | 03-20-031-20W3 | Blind End | Pipeline Segment Connection Below Ground | Flowline |  | TEINE ENERGY LTD. | Abandoned | Oil Well Effluent |  | Steel | 0.554 | 0.554 | 60.3 | 3.2 | [9 empty] | Uncoated |  |  | SHAPEFILE | N
PL-00011079 | Coleville south 03-14 SW | Y | 36 | SK PS 00135575 | 2022-06-27 | 145840-001 | 11-10-031-23W3 | 09-10-031-23W3 | Oil Satellite | Well | Flowline |  | TEINE ENERGY LTD. | Operating | Salt water |  | Fibreglass | 0.849 | 0.849 | 60.3 | 4.6 |  | BLUEST |  |  |  |  | 9930 |  |  | Uncoated |  |  | SHAPEFILE | N
PL-00011075 | Dodsland 16-17 OE | Y | 17 | SK PS 00135457 | 2022-06-27 | 163276-002 | 08-17-031-20W3 | 16-17-031-20W3 | Pipeline Segment Connection Below Ground | Blind End | Flowline |  | TEINE ENERGY LTD. | Abandoned | Oil Well Effluent |  | Steel | 0.81 | 0.81 | 60.3 | 3.2 | [9 empty] | Uncoated |  |  | SHAPEFILE | N
PL-00011079 | Coleville south 03-14 SW | Y | 1 | SK PS 00135540 | 2022-06-27 | 162112-001 | 11-31-030-23W3 | 03-31-030-23W3 | Oil Satellite | Well | Flowline |  | TEINE ENERGY LTD. | Operating | Salt water |  | Fibreglass | 0.908 | 0.908 | 90.1 | 4.6 |  | BLUEST |  |  |  |  | 9930 |  |  | Uncoated |  |  | SHAPEFILE | N
PL-00011072 | LUCKY HILLS 11-07 T OE | Y | 43 | SK PS 00135384 | 2022-06-27 | 144142-002 | 15-03-030-23W3 | 07-03-030-23W3 | Pipeline Segment Connection Above Ground | Pipeline Segment Connection Below Ground | Flowline |  | TEINE ENERGY LTD. | Operating | Oil Well Effluent |  | Composite | 0.588 | 0.588 | 124 | 12.6 |  | FPLP |  |  |  |  | 4960 |  |  | Uncoated |  |  | SHAPEFILE | N
PL-00011072 | LUCKY HILLS 11-07 T OE | Y | 29 | SK PS 00135370 | 2022-06-27 | 144414-001 | 10-35-029-23W3 | 11-35-029-23W3 | Pipeline Segment Connection Above Ground | Pipeline Segment Connection Above Ground | Flowline |  | TEINE ENERGY LTD. | Operating | Oil Well Effluent |  | Composite | 0.278 | 0.278 | 97 | 10 |  | FPLP |  |  |  |  | 4960 |  |  | Uncoated |  |  | SHAPEFILE | N
PL-00011072 | LUCKY HILLS 11-07 T OE | Y | 73 | SK PS 00135414 | 2022-06-27 | 107130-001 | 16-08-030-23W3 | 15-08-030-23W3 | Well | Pipeline Segment Connection Above Ground | Flowline |  | TEINE ENERGY LTD. | Operating | Oil Well Effluent |  | Steel | 0.409 | 0.409 | 88.9 | 3.2 |  | Z245.1 |  | I |  |  | 4960 |  |  | Uncoated |  |  | SHAPEFILE | N
PL-00011079 | Coleville south 03-14 SW | Y | 4 | SK PS 00135543 | 2022-06-27 | 137530-001 | 11-31-030-23W3 | 05-31-030-23W3 | Oil Satellite | Well | Flowline |  | TEINE ENERGY LTD. | Operating | Salt water |  | Fibreglass | 0.49 | 0.49 | 60.3 | [7 empty] | 9930 |  |  | Uncoated |  |  | SHAPEFILE | N
PL-00011071 | 162701401W2OE | Y | 1 | SK PS 00135317 | 2022-06-27 | 188168 | 09-27-014-01W2 | 16-27-014-01W2 | Well | Multi Well Battery | Flowline | 16-27-014-01W2 Battery OE | SATURN OIL & GAS INC. | Abandoned | Oil Well Effluent |  | Fibreglass | 0.263 | 0.263 | [8 empty] | 4960 |  |  |  |  | 32 | SYSGEN | N
PL-00011071 | 162701401W2OE | Y | 10 | SK PS 00135326 | 2022-06-27 | 127041 | 14-27-014-01W2 | 14-27-014-01W2 | Well | Pipeline Segment Connection Below Ground | Flowline | 16-27-014-01W2 Battery OE | SATURN OIL & GAS INC. | Operating | Oil Well Effluent |  | Fibreglass | 0.087 | 0.087 | [8 empty] | 4960 |  |  |  |  | 32 | SYSGEN | N
PL-00011075 | Dodsland 16-17 OE | Y | 8 | SK PS 00135448 | 2022-06-27 | 163273-001 | 13-16-031-20W3 | 14-16-031-20W3 | Well | Pipeline Segment Connection Below Ground | Flowline |  | TEINE ENERGY LTD. | Discontinued | Oil Well Effluent |  | Fibreglass | 0.434 | 0.434 | 60.3 | 3.2 | [9 empty] | Uncoated |  |  | SHAPEFILE | N
PL-00011079 | Coleville south 03-14 SW | Y | 28 | SK PS 00135567 | 2022-06-27 | 134589-001 | 03-10-031-23W3 | 11-03-031-23W3 | Oil Satellite | Oil Satellite | Flowline |  | TEINE ENERGY LTD. | Operating | Salt water |  | Composite | 0.897 | 0.897 | 118.9 | 12.9 |  | WSLP |  |  |  |  | 10200 |  |  | Other |  |  | SHAPEFILE | N
PL-00011075 | Dodsland 16-17 OE | Y | 22 | SK PS 00135462 | 2022-06-27 | 162400-058 | 14-17-031-20W3 | 16-17-031-20W3 | Blind End | Pipeline Segment Connection Below Ground | Flowline |  | TEINE ENERGY LTD. | Abandoned | Oil Well Effluent |  | Steel | 0.863 | 0.863 | 88.9 | 3.2 | [9 empty] | Uncoated |  |  | SHAPEFILE | N
PL-00011075 | Dodsland 16-17 OE | Y | 32 | SK PS 00135472 | 2022-06-27 | 162400-001 | 02-20-031-20W3 | 16-17-031-20W3 | Blind End | Blind End | Flowline |  | TEINE ENERGY LTD. | Abandoned | Oil Well Effluent |  | Steel | 0.552 | 0.552 | 60.3 | 3.2 | [9 empty] | Uncoated |  |  | SHAPEFILE | N
PL-00011072 | LUCKY HILLS 11-07 T OE | Y | 3 | SK PS 00135344 | 2022-06-27 | 150477-003 | 16-14-029-23W3 | 04-26-029-23W3 | Pipeline Segment Connection Above Ground | Pipeline Segment Connection Above Ground | Flowline |  | TEINE ENERGY LTD. | Operating | Oil Well Effluent |  | Composite | 2.608 | 2.608 | 124 | 12.6 |  | FPLP |  |  |  |  | 4960 |  |  | Uncoated |  |  | SHAPEFILE | N
PL-00010978 | 157687 | Y | 1 | SK PS 00135219 | 2022-06-24 | SK157687-1 | 11-29-050-25W3 | 12-29-050-25W3 | Pipeline Segment Connection Above Ground | Pipeline Segment Connection Above Ground | Flowline |  | BAYTEX ENERGY LTD. | Operating | Fuel Gas |  | Polyethylene | 0.42 | 0.47 | 60.3 |  |  | 3408 |  |  |  |  | 689 | [5 empty] | SHAPEFILE | N
PL-00011045 | 6786 | Y | 1 | SK PS 00135287 | 2022-06-24 | SK6786-1 | 08-22-050-25W3 | 08-22-050-25W3 | Pipeline Segment Connection Above Ground | Well | Flowline |  | BAYTEX ENERGY LTD. | Operating | Fuel Gas |  | Polyethylene | 0.044 | 0.02 | 60.3 |  |  | 3408 |  |  |  |  | 689 | [5 empty] | SHAPEFILE | N
PL-00011004 | 198465 | Y | 1 | SK PS 00135246 | 2022-06-24 | SK198465-1 | 08-29-050-24W3 | 05-28-050-24W3 | Pipeline Segment Connection Above Ground | Well | Flowline |  | BAYTEX ENERGY LTD. | Operating | Fuel Gas |  | Polyethylene | 0.398 | 0.36 | 60.3 |  |  | 3408 |  |  |  |  | 689 | [5 empty] | SHAPEFILE | N
PL-00010964 | 107501 | Y | 4 | SK PS 00135189 | 2022-06-24 | SK107501-2 | 02-30-050-24W3 | 06-30-050-24W3 | Pipeline Segment Connection Above Ground | Oil Satellite | Flowline |  | BAYTEX ENERGY LTD. | Operating | Fuel Gas |  | Polyethylene | 0.606 | 0.601 | 60.3 | 5.5 |  | 3408 |  |  |  |  | 551 | [5 empty] | SHAPEFILE | N
PL-00010965 | 107502 | Y | 3 | SK PS 00135192 | 2022-06-24 | SK107502-11 | 08-24-050-25W3 | 04-24-050-25W3 | Multi Well Battery | Pipeline Segment Connection Above Ground | Flowline |  | BAYTEX ENERGY LTD. | Operating | Fuel Gas |  | Polyethylene | 1.129 | 1.097 | 60.3 | 5.5 |  | 3408 |  |  |  |  | 551 | [5 empty] | SHAPEFILE | N
PL-00010959 | 3182-1.6.1 12-22FG | N | 1 | SK PS 00135172 | 2022-06-24 |  | 12-22-030-26W3 | 13-22-030-26W3 | Multi Well Battery | Oil Satellite | Flowline | 12-22 FG | NOVUS ENERGY INC. | Operating | Fuel Gas |  | Polyethylene | 0.63 | 0.63 | 60.3 | 5.5 | 1 | 4710 | N/A |  | 1380 | 1380 | 1035 | 0 | 1.2 | Uncoated | Uncoated | 0 | SHAPEFILE | N
PL-00010981 | 171899 | Y | 1 | SK PS 00135222 | 2022-06-24 | SK171899-1 | 10-29-050-24W3 | 09-29-050-24W3 | Pipeline Segment Connection Above Ground | Well | Flowline |  | BAYTEX ENERGY LTD. | Operating | Fuel Gas |  | Polyethylene | 0.521 | 0.45 | 60.3 |  |  | 3408 |  |  |  |  | 689 | [5 empty] | SHAPEFILE | N
PL-00010968 | 126285 | Y | 3 | SK PS 00135209 | 2022-06-24 | SK126285-4 | 04-29-050-25W3 | 13-07-050-25W3 | Pipeline Segment Connection Above Ground | Multi Well Battery | Flowline |  | BAYTEX ENERGY LTD. | Operating | Fuel Gas |  | Polyethylene | 4.826 | 4.82 | 88.9 |  |  | 3408 | SDR9 |  |  |  | 551 | [5 empty] | SHAPEFILE | N
PL-00010991 | 185118 | Y | 1 | SK PS 00135233 | 2022-06-24 | SK185118-1 | 13-32-050-24W3 | 12-32-050-24W3 | Pipeline Segment Connection Above Ground | Blind End | Flowline |  | BAYTEX ENERGY LTD. | Operating | Natural Gas |  | Polyethylene | 0.337 | 0.33 | 60.3 |  |  | 3408 |  |  |  |  | 689 | [5 empty] | SHAPEFILE | N
PL-00011066 | 800124 | Y | 2 | SK PS 00135310 | 2022-06-24 | SK800124-2 | 06-32-050-25W3 | 10-29-050-25W3 | Pipeline Segment Connection Above Ground | Blind End | Flowline |  | BAYTEX ENERGY LTD. | Operating | Natural Gas |  | Steel | 1.028 | 1.1 | 114.3 | 3.2 |  | Z245.1 | 290 |  |  |  | 689 | [5 empty] | SHAPEFILE | N
PL-00010962 | 107498 | Y | 1 | SK PS 00135181 | 2022-06-24 | SK107498-1 | 02-36-050-25W3 | 08-24-050-25W3 | Oil Satellite | Multi Well Battery | Flowline |  | BAYTEX ENERGY LTD. | Operating | Fuel Gas |  | Polyethylene | 2.74 | 2.75 | 114.3 | 4.8 |  | 3408 |  |  |  |  | 689 | [5 empty] | SHAPEFILE | N
PL-00010965 | 107502 | Y | 6 | SK PS 00135195 | 2022-06-24 | SK107502-15 | 08-24-050-25W3 | 07-24-050-25W3 | Multi Well Battery | Well | Flowline |  | BAYTEX ENERGY LTD. | Operating | Fuel Gas |  | Polyethylene | 0.465 | 0.178 | 60.3 | 5.5 |  | 3408 |  |  |  |  | 551 | [5 empty] | SHAPEFILE | N
PL-00010977 | 157686 | Y | 1 | SK PS 00135218 | 2022-06-24 | SK157686-1 | 16-29-050-25W3 | 12-29-050-25W3 | Well | Pipeline Segment Connection Above Ground | Flowline |  | BAYTEX ENERGY LTD. | Operating | Fuel Gas |  | Polyethylene | 1.324 | 0.92 | 60.3 |  |  | 3408 |  |  |  |  | 689 | [5 empty] | SHAPEFILE | N
PL-00011047 | 6788 | Y | 1 | SK PS 00135289 | 2022-06-24 | SK6788-1 | 14-22-050-25W3 | 13-22-050-25W3 | Pipeline Segment Connection Above Ground | Well | Flowline |  | BAYTEX ENERGY LTD. | Operating | Fuel Gas |  | Polyethylene | 0.344 | 0.4 | 60.3 |  |  | 3408 |  |  |  |  | 689 | [5 empty] | SHAPEFILE | N
PL-00010965 | 107502 | Y | 5 | SK PS 00135194 | 2022-06-24 | SK107502-14 | 08-24-050-25W3 | 05-24-050-25W3 | Multi Well Battery | Pipeline Segment Connection Above Ground | Flowline |  | BAYTEX ENERGY LTD. | Operating | Fuel Gas |  | Polyethylene | 1.069 | 0.985 | 60.3 | 5.5 |  | 3408 |  |  |  |  | 551 | [5 empty] | SHAPEFILE | N
PL-00011065 | 800123 | Y | 1 | SK PS 00135308 | 2022-06-24 | SK800123-1 | 06-30-050-24W3 | 08-24-050-25W3 | Oil Satellite | Multi Well Battery | Flowline |  | BAYTEX ENERGY LTD. | Cancelled - Duplicate Licences | Natural Gas |  | Steel | 1.994 | 1.866 | 168.3 | 4.8 |  | Z245.1 | 290 |  |  |  | 689 | [5 empty] | SHAPEFILE | N
PL-00011016 | 198774 | Y | 1 | SK PS 00135258 | 2022-06-24 | SK198774-1 | 09-22-050-25W3 | 14-22-050-25W3 | Pipeline Segment Connection Above Ground | Well | Flowline |  | BAYTEX ENERGY LTD. | Operating | Fuel Gas |  | Polyethylene | 1.302 | 1.19 | 60.3 |  |  | 3408 |  |  |  |  | 689 | [5 empty] | SHAPEFILE | N
PL-00010983 | 177074 | Y | 1 | SK PS 00135225 | 2022-06-24 | SK177074-1 | 13-24-050-25W3 | 13-24-050-25W3 | Pipeline Segment Connection Above Ground | Well | Flowline |  | BAYTEX ENERGY LTD. | Operating | Fuel Gas |  | Polyethylene | 0.345 | 0.35 | 60.3 |  |  | 3408 |  |  |  |  | 689 | [5 empty] | SHAPEFILE | N
PL-00010963 | 107499 | Y | 1 | SK PS 00135183 | 2022-06-24 | SK107499-1 | 02-36-050-25W3 | 07-34-050-25W3 | Blind End | Blind End | Flowline |  | BAYTEX ENERGY LTD. | Discontinued | Fresh Water |  | Steel | 3.77 | 3.688 | 88.9 | 4.8 |  | Z245.1 | 290 |  |  |  | 0 | [5 empty] | SHAPEFILE | N
PL-00011053 | 7271 | Y | 1 | SK PS 00135295 | 2022-06-24 | SK7271-1 | 02-29-050-25W3 | 03-29-050-25W3 | Pipeline Segment Connection Above Ground | Well | Flowline |  | BAYTEX ENERGY LTD. | Operating | Fuel Gas |  | Polyethylene | 0.36 | 0 | 60.3 |  |  | 3408 |  |  |  |  | 689 | [5 empty] | SHAPEFILE | N
PL-00010965 | 107502 | Y | 10 | SK PS 00135199 | 2022-06-24 | SK107502-20 | 08-24-050-25W3 | 12-24-050-25W3 | Multi Well Battery | Well | Flowline |  | BAYTEX ENERGY LTD. | Operating | Fuel Gas |  | Polyethylene | 0.999 | 0.974 | 60.3 | 5.5 |  | 3408 |  |  |  |  | 551 | [5 empty] | SHAPEFILE | N
PL-00011049 | 6790 | Y | 1 | SK PS 00135291 | 2022-06-24 | SK6790-1 | 14-11-050-25W3 | 13-11-050-25W3 | Multi Well Battery | Multi Well Battery | Flowline |  | BAYTEX ENERGY LTD. | Operating | Fuel Gas |  | Polyethylene | 0.558 | 0.57 | 88.9 |  |  | 3408 |  |  |  |  | 689 | [5 empty] | SHAPEFILE | N
PL-00010965 | 107502 | Y | 4 | SK PS 00135193 | 2022-06-24 | SK107502-12 | 08-24-050-25W3 | 06-24-050-25W3 | Multi Well Battery | Well | Flowline |  | BAYTEX ENERGY LTD. | Operating | Fuel Gas |  | Polyethylene | 1.05 | 0.652 | 60.3 | 5.5 |  | 3408 |  |  |  |  | 551 | [5 empty] | SHAPEFILE | N
PL-00010982 | 171903 | Y | 1 | SK PS 00135224 | 2022-06-24 | SK171903-1 | 06-32-050-25W3 | 06-32-050-25W3 | Pipeline Segment Connection Above Ground | Well | Flowline |  | BAYTEX ENERGY LTD. | Operating | Fuel Gas |  | Polyethylene | 0.248 | 0.26 | 60.3 |  |  | 3408 |  |  |  |  | 689 | [5 empty] | SHAPEFILE | N
PL-00010965 | 107502 | Y | 1 | SK PS 00135190 | 2022-06-24 | SK107502-1 | 14-14-050-25W3 | 08-22-050-25W3 | Pipeline Segment Connection Above Ground | Pipeline Segment Connection Above Ground | Flowline |  | BAYTEX ENERGY LTD. | Operating | Fuel Gas |  | Polyethylene | 1.33 | 1.343 | 60.3 | 5.5 |  | 3408 |  |  |  |  | 551 | [5 empty] | SHAPEFILE | N
PL-00010992 | 185119 | Y | 1 | SK PS 00135234 | 2022-06-24 | SK185119-1 | 13-32-050-24W3 | 05-32-050-24W3 | Well | Pipeline Segment Connection Above Ground | Flowline |  | BAYTEX ENERGY LTD. | Operating | Natural Gas |  | Polyethylene | 0.895 | 0.84 | 60.3 | 5.5 |  | 3408 |  |  |  |  | 689 | [5 empty] | SHAPEFILE | N
PL-00011001 | 198461 | Y | 1 | SK PS 00135243 | 2022-06-24 | SK198461-1 | 03-20-050-24W3 | 06-20-050-24W3 | Well | Well | Flowline |  | BAYTEX ENERGY LTD. | Operating | Fuel Gas |  | Polyethylene | 0.269 | 0.31 | 60.3 |  |  | 3408 |  |  |  |  | 689 | [5 empty] | SHAPEFILE | N
PL-00011015 | 198772 | Y | 1 | SK PS 00135257 | 2022-06-24 | SK198772-1 | 04-32-050-25W3 | 04-32-050-25W3 | Pipeline Segment Connection Above Ground | Well | Flowline |  | BAYTEX ENERGY LTD. | Operating | Fuel Gas |  | Polyethylene | 0.161 | 1.15 | 60.3 |  |  | 3408 |  |  |  |  | 689 | [5 empty] | SHAPEFILE | N
PL-00010986 | 185106 | Y | 1 | SK PS 00135228 | 2022-06-24 | SK185106-1 | 07-29-050-25W3 | 08-29-050-25W3 | Pipeline Segment Connection Above Ground | Pipeline Segment Connection Above Ground | Flowline |  | BAYTEX ENERGY LTD. | Operating | Fuel Gas |  | Polyethylene | 0.482 | 0.47 | 60.3 |  |  | 3408 |  |  |  |  | 689 | [5 empty] | SHAPEFILE | N
PL-00010961 | 107496 | Y | 6 | SK PS 00135179 | 2022-06-24 | SK107496-15 | 10-24-050-25W3 | 08-24-050-25W3 | Blind End | Blind End | Flowline |  | BAYTEX ENERGY LTD. | Cancelled - Duplicate Licences | Oil Well Effluent |  | Steel | 0.271 | 0.294 | 88.9 | 4.8 |  | Z245.1 | 290 |  |  |  | 0 | [5 empty] | SHAPEFILE | N
PL-00011018 | 198778 | Y | 1 | SK PS 00135260 | 2022-06-24 | SK198778-1 | 06-14-050-25W3 | 11-14-050-25W3 | Pipeline Segment Connection Above Ground | Well | Flowline |  | BAYTEX ENERGY LTD. | Operating | Fuel Gas |  | Polyethylene | 0.38 | 0.38 | 60.3 |  |  | 3408 |  |  |  |  | 689 | [5 empty] | SHAPEFILE | N
PL-00011058 | 7276 | Y | 1 | SK PS 00135300 | 2022-06-24 | SK7276-1 | 11-32-050-25W3 | 12-32-050-25W3 | Blind End | Well | Flowline |  | BAYTEX ENERGY LTD. | Operating | Fuel Gas |  | Polyethylene | 0.377 | 0.29 | 60.3 |  |  | 3408 | SDR9 |  |  |  | 689 | [5 empty] | SHAPEFILE | N
PL-00010989 | 185116 | Y | 1 | SK PS 00135231 | 2022-06-24 | SK185116-1 | 15-32-050-24W3 | 14-32-050-24W3 | Blind End | Blind End | Flowline |  | BAYTEX ENERGY LTD. | Abandoned | Natural Gas |  | Polyethylene | 0.277 | 0.27 | 60.3 |  |  | 3408 |  |  |  |  | 0 | [5 empty] | SHAPEFILE | N
PL-00011054 | 7272 | Y | 1 | SK PS 00135296 | 2022-06-24 | SK7272-1 | 11-29-050-25W3 | 14-29-050-25W3 | Well | Pipeline Segment Connection Above Ground | Flowline |  | BAYTEX ENERGY LTD. | Operating | Natural Gas |  | Polyethylene | 0.122 | 0 | 60.3 |  |  | 3408 |  |  |  |  | 689 | [5 empty] | SHAPEFILE | N
PL-00011009 | 198471 | Y | 1 | SK PS 00135251 | 2022-06-24 | SK198471-1 | 13-12-050-25W3 | 06-12-050-25W3 | Pipeline Segment Connection Above Ground | Well | Flowline |  | BAYTEX ENERGY LTD. | Operating | Fuel Gas |  | Polyethylene | 0.67 | 0.56 | 60.3 |  |  | 3408 | SDR9 |  |  |  | 689 | [5 empty] | SHAPEFILE | N
PL-00011020 | 198799 | Y | 1 | SK PS 00135262 | 2022-06-24 | SK198799-1 | 02-24-050-25W3 | 02-24-050-25W3 | Pipeline Segment Connection Above Ground | Well | Flowline |  | BAYTEX ENERGY LTD. | Operating | Fuel Gas |  | Polyethylene | 0.269 | 0.269 | 60.3 |  |  | 3408 |  |  |  |  | 689 | [5 empty] | SHAPEFILE | N
PL-00011021 | 198801 | Y | 1 | SK PS 00135263 | 2022-06-24 | SK198801-1 | 11-24-050-25W3 | 14-24-050-25W3 | Pipeline Segment Connection Above Ground | Pipeline Segment Connection Above Ground | Flowline |  | BAYTEX ENERGY LTD. | Operating | Fuel Gas |  | Polyethylene | 0.229 | 0.14 | 60.3 |  |  | 3408 |  |  |  |  | 689 | [5 empty] | SHAPEFILE | N
PL-00010965 | 107502 | Y | 12 | SK PS 00135201 | 2022-06-24 | SK107502-3 | 01-14-050-25W3 | 03-14-050-25W3 | Pipeline Segment Connection Above Ground | Pipeline Segment Connection Above Ground | Flowline |  | BAYTEX ENERGY LTD. | Operating | Fuel Gas |  | Polyethylene | 0.862 | 1 | 60.3 | 5.5 |  | 3408 |  |  |  |  | 551 | [5 empty] | SHAPEFILE | N
PL-00011010 | 198472 | Y | 1 | SK PS 00135252 | 2022-06-24 | SK198472-1 | 06-12-050-25W3 | 12-12-050-25W3 | Pipeline Segment Connection Above Ground | Well | Flowline |  | BAYTEX ENERGY LTD. | Operating | Fuel Gas |  | Polyethylene | 0.341 | 0.33 | 60.3 |  |  | 3408 | SDR9 |  |  |  | 689 | [5 empty] | SHAPEFILE | N
PL-00011003 | 198464 | Y | 1 | SK PS 00135245 | 2022-06-24 | SK198464-1 | 02-29-050-24W3 | 01-29-050-24W3 | Pipeline Segment Connection Above Ground | Well | Flowline |  | BAYTEX ENERGY LTD. | Operating | Fuel Gas |  | Polyethylene | 0.374 | 0.76 | 60.3 |  |  | 3408 |  |  |  |  | 689 | [5 empty] | SHAPEFILE | N
PL-00011033 | 6766 | Y | 1 | SK PS 00135275 | 2022-06-24 | SK6766-1 | 06-12-050-25W3 | 03-12-050-25W3 | Pipeline Segment Connection Above Ground | Well | Flowline |  | BAYTEX ENERGY LTD. | Operating | Fuel Gas |  | Polyethylene | 0.371 | 0.47 | 60.3 |  |  | 3408 |  |  |  |  | 689 | [5 empty] | SHAPEFILE | N
PL-00011042 | 6783 | Y | 1 | SK PS 00135284 | 2022-06-24 | SK6783-1 | 01-22-050-25W3 | 01-22-050-25W3 | Pipeline Segment Connection Above Ground | Pipeline Segment Connection Above Ground | Flowline |  | BAYTEX ENERGY LTD. | Operating | Fuel Gas |  | Polyethylene | 0.249 | 0.01 | 60.3 |  |  | 3408 |  |  |  |  | 689 | [5 empty] | SHAPEFILE | N
PL-00011067 | 800126 | Y | 1 | SK PS 00135311 | 2022-06-24 | SK800126-1 | 06-12-050-25W3 | 09-14-050-25W3 | Pipeline Segment Connection Above Ground | Pipeline Segment Connection Above Ground | Flowline |  | BAYTEX ENERGY LTD. | Cancelled - Duplicate Licences | Natural Gas |  | Steel | 2.379 | 2.28 | 114.3 | 3.2 |  | Z245.1 |  |  |  |  | 689 | [5 empty] | SHAPEFILE | N
PL-00010966 | 115 | Y | 1 | SK PS 00135205 | 2022-06-24 | SK115-1 | 11-24-050-25W3 | 08-24-050-25W3 | Blind End | Blind End | Flowline |  | BAYTEX ENERGY LTD. | Cancelled - Duplicate Licences | Natural Gas |  | Steel | 0.602 | 0.586 | 88.9 | 4.8 |  | Z245.1 | 290 |  |  |  | 0 | [5 empty] | SHAPEFILE | N
PL-00010961 | 107496 | Y | 7 | SK PS 00135180 | 2022-06-24 | SK107496-9 | 08-24-050-25W3 | 08-24-050-25W3 | Blind End | Blind End | Flowline |  | BAYTEX ENERGY LTD. | Abandoned | Oil Well Effluent |  | Steel | 0.231 | 0.208 | 88.9 | 4.8 |  | Z245.1 | 290 |  | 0 |  | 0 | [5 empty] | SHAPEFILE | N
PL-00011000 | 198460 | Y | 1 | SK PS 00135242 | 2022-06-24 | SK198460-1 | 05-20-050-24W3 | 04-20-050-24W3 | Blind End | Blind End | Flowline |  | BAYTEX ENERGY LTD. | Discontinued | Fuel Gas |  | Polyethylene | 0.426 | 0.44 | 60.3 |  |  | 3408 |  |  |  |  | 0 | [5 empty] | SHAPEFILE | N
PL-00011005 | 198467 | Y | 1 | SK PS 00135247 | 2022-06-24 | SK198467-1 | 11-29-050-25W3 | 06-29-050-25W3 | Pipeline Segment Connection Above Ground | Pipeline Segment Connection Above Ground | Flowline |  | BAYTEX ENERGY LTD. | Operating | Fuel Gas |  | Polyethylene | 0.713 | 0.91 | 60.3 |  |  | 3408 |  |  |  |  | 689 | [5 empty] | SHAPEFILE | N
PL-00011057 | 7275 | Y | 1 | SK PS 00135299 | 2022-06-24 | SK7275-1 | 10-32-050-25W3 | 15-32-050-25W3 | Pipeline Segment Connection Above Ground | Pipeline Segment Connection Above Ground | Flowline |  | BAYTEX ENERGY LTD. | Operating | Fuel Gas |  | Polyethylene | 0.41 | 0.4 | 60.3 |  |  | 3408 |  |  |  |  | 689 | [5 empty] | SHAPEFILE | N
PL-00010965 | 107502 | Y | 11 | SK PS 00135200 | 2022-06-24 | SK107502-21 | 08-24-050-25W3 | 13-24-050-25W3 | Multi Well Battery | Pipeline Segment Connection Above Ground | Flowline |  | BAYTEX ENERGY LTD. | Operating | Fuel Gas |  | Polyethylene | 1.123 | 1.099 | 60.3 | 5.5 |  | 3408 |  |  |  |  | 551 | [5 empty] | SHAPEFILE | N
PL-00002109 |  | N | 12 | SK PS 00135313 | 2022-06-24 |  | 09-10-001-16W2 | 15-10-001-16W2 | Oil Satellite | Pipeline Segment Connection Above Ground | Flowline | 01-33-001-16W2M MWB OE Flowline | SATURN OIL & GAS INC. | Operating | Oil Well Effluent |  | Fibreglass | 0.457 | 0.457 | 103.1 | 3.9 | 1 | STAR | 1000 |  | 5520 | 4957 | 4957 | 49.57 | 1.5 | Uncoated | Uncoated | 10 | SHAPEFILE | N
PL-00011006 | 198468 | Y | 1 | SK PS 00135248 | 2022-06-24 | SK198468-1 | 11-29-050-25W3 | 10-29-050-25W3 | Pipeline Segment Connection Above Ground | Well | Flowline |  | BAYTEX ENERGY LTD. | Operating | Fuel Gas |  | Polyethylene | 0.586 | 0.09 | 60.3 |  |  | 3408 |  |  |  |  | 689 | [5 empty] | SHAPEFILE | N
PL-00010995 | 193622 | Y | 1 | SK PS 00135237 | 2022-06-24 | SK193622-1 | 11-14-050-25W3 | 06-23-050-25W3 | Blind End | Blind End | Flowline |  | BAYTEX ENERGY LTD. | Abandoned | Natural Gas |  | Steel | 1.36 | 1.34 | 114.3 | [7 empty] | 0 | [5 empty] | SHAPEFILE | N
PL-00011024 | 198805 | Y | 1 | SK PS 00135266 | 2022-06-24 | SK198805-1 | 13-24-050-25W3 | 11-24-050-25W3 | Pipeline Segment Connection Above Ground | Well | Flowline |  | BAYTEX ENERGY LTD. | Operating | Fuel Gas |  | Polyethylene | 0.325 | 0.4 | 60.3 |  |  | 3408 | SDR9 |  |  |  | 689 | [5 empty] | SHAPEFILE | N
PL-00011048 | 6789 | Y | 1 | SK PS 00135290 | 2022-06-24 | SK6789-1 | 15-11-050-25W3 | 14-11-050-25W3 | Pipeline Segment Connection Above Ground | Pipeline Segment Connection Above Ground | Flowline |  | BAYTEX ENERGY LTD. | Operating | Fuel Gas |  | Polyethylene | 0.194 | 0.23 | 60.3 |  |  | 3408 |  |  |  |  | 689 | [5 empty] | SHAPEFILE | N
PL-00011022 | 198802 | Y | 1 | SK PS 00135264 | 2022-06-24 | SK198802-1 | 14-24-050-25W3 | 15-24-050-25W3 | Blind End | Blind End | Flowline |  | BAYTEX ENERGY LTD. | Abandoned | Fuel Gas |  | Polyethylene | 0.397 | 0.397 | 60.3 |  |  | 3408 |  |  |  |  | 689 | [5 empty] | SHAPEFILE | N
PL-00010964 | 107501 | Y | 3 | SK PS 00135188 | 2022-06-24 | SK107501-13 | 05-20-050-24W3 | 13-20-050-24W3 | Pipeline Segment Connection Below Ground | Pipeline Segment Connection Below Ground | Flowline |  | BAYTEX ENERGY LTD. | Operating | Fuel Gas |  | Polyethylene | 0.799 | 0.799 | 60.3 | 5.5 |  | 3408 |  |  |  |  | 551 | [5 empty] | SHAPEFILE | N
PL-00011055 | 7273 | Y | 1 | SK PS 00135297 | 2022-06-24 | SK7273-1 | 16-32-050-25W3 | 16-32-050-25W3 | Pipeline Segment Connection Above Ground | Well | Flowline |  | BAYTEX ENERGY LTD. | Operating | Fuel Gas |  | Polyethylene | 0.318 | 0.3 | 88.9 |  |  | 3408 |  |  |  |  | 689 | [5 empty] | SHAPEFILE | N
PL-00011061 | 800113 | Y | 1 | SK PS 00135303 | 2022-06-24 | SK800113-1 | 09-14-050-25W3 | 04-24-050-25W3 | Well | Pipeline Segment Connection Above Ground | Flowline |  | BAYTEX ENERGY LTD. | Operating | Natural Gas |  | Steel | 1.053 | 1.1 | 88.9 | 3.2 |  | Z245.1 | 290 |  |  |  | 689 | [5 empty] | SHAPEFILE | N
PL-00011064 | 800122 | Y | 1 | SK PS 00135306 | 2022-06-24 | SK800122-1 | 02-36-050-25W3 | 08-24-050-25W3 | Oil Satellite | Multi Well Battery | Flowline |  | BAYTEX ENERGY LTD. | Operating | Natural Gas |  | Steel | 2.75 | 3.1 | 168.3 | 4.8 |  | Z245.1 | 290 |  |  |  | 689 | [5 empty] | SHAPEFILE | N
PL-00011027 | 198819 | Y | 1 | SK PS 00135269 | 2022-06-24 | SK198819-1 | 14-20-050-24W3 | 15-20-050-24W3 | Pipeline Segment Connection Above Ground | Well | Flowline |  | BAYTEX ENERGY LTD. | Operating | Fuel Gas |  | Polyethylene | 0.413 | 0.45 | 60.3 |  |  | 3408 |  |  |  |  | 689 | [5 empty] | SHAPEFILE | N
PL-00010973 | 157676 | Y | 1 | SK PS 00135214 | 2022-06-24 | SK157676-1 | 11-32-050-25W3 | 13-32-050-25W3 | Pipeline Segment Connection Above Ground | Well | Flowline |  | BAYTEX ENERGY LTD. | Operating | Fuel Gas |  | Polyethylene | 0.402 | 0.4 | 60.3 |  |  | 3408 |  |  |  |  | 551 | [5 empty] | SHAPEFILE | N
PL-00011012 | 198474 | Y | 1 | SK PS 00135254 | 2022-06-24 | SK198474-1 | 03-12-050-25W3 | 04-12-050-25W3 | Pipeline Segment Connection Above Ground | Well | Flowline |  | BAYTEX ENERGY LTD. | Operating | Fuel Gas |  | Polyethylene | 0.365 | 0.24 | 60.3 |  |  | 3408 |  |  |  |  | 689 | [5 empty] | SHAPEFILE | N
PL-00010971 | 157645 | Y | 1 | SK PS 00135212 | 2022-06-24 | SK157645-1 | 09-24-050-25W3 | 08-24-050-25W3 | Pipeline Segment Connection Above Ground | Well | Flowline |  | BAYTEX ENERGY LTD. | Operating | Fuel Gas |  | Polyethylene | 0.352 | 0.2 | 60.3 |  |  | 3408 |  |  |  |  | 551 | [5 empty] | SHAPEFILE | N
PL-00011056 | 7274 | Y | 1 | SK PS 00135298 | 2022-06-24 | SK7274-1 | 15-32-050-25W3 | 16-32-050-25W3 | Pipeline Segment Connection Above Ground | Well | Flowline |  | BAYTEX ENERGY LTD. | Operating | Fuel Gas |  | Polyethylene | 0.406 | 0.4 | 33.4 |  |  | 3408 |  |  |  |  | 689 | [5 empty] | SHAPEFILE | N
PL-00011031 | 249912 | Y | 1 | SK PS 00135273 | 2022-06-24 | SK249912-1 | 15-33-056-24W3 | 08-16-057-24W3 | Blind End | Blind End | Flowline |  | BAYTEX ENERGY LTD. | Abandoned | Natural Gas |  | Polyethylene | 4.073 | 5 | 114.3 | 18.1 |  | 3408 |  |  |  |  | 0 | [5 empty] | SHAPEFILE | N
PL-00011007 | 198469 | Y | 1 | SK PS 00135249 | 2022-06-24 | SK198469-1 | 06-29-050-25W3 | 07-29-050-25W3 | Pipeline Segment Connection Above Ground | Well | Flowline |  | BAYTEX ENERGY LTD. | Operating | Fuel Gas |  | Polyethylene | 0.351 | 0.35 | 60.3 |  |  | 3408 |  |  |  |  | 689 | [5 empty] | SHAPEFILE | N
PL-00010961 | 107496 | Y | 4 | SK PS 00135177 | 2022-06-24 | SK107496-13 | 11-24-050-25W3 | 08-24-050-25W3 | Blind End | Blind End | Flowline |  | BAYTEX ENERGY LTD. | Abandoned | Oil Well Effluent |  | Steel | 0.599 | 0.566 | 88.9 | 4.8 |  | Z245.1 | 290 |  |  |  | 0 | [5 empty] | SHAPEFILE | N
PL-00010964 | 107501 | Y | 1 | SK PS 00135186 | 2022-06-24 | SK107501-11 | 13-20-050-24W3 | 02-30-050-24W3 | Pipeline Segment Connection Above Ground | Well | Flowline |  | BAYTEX ENERGY LTD. | Operating | Fuel Gas |  | Polyethylene | 0.736 | 0.975 | 60.3 | 5.5 |  | 3408 |  |  |  |  | 551 | [5 empty] | SHAPEFILE | N
PL-00011044 | 6785 | Y | 1 | SK PS 00135286 | 2022-06-24 | SK6785-1 | 02-22-050-25W3 | 07-22-050-25W3 | Pipeline Segment Connection Above Ground | Well | Flowline |  | BAYTEX ENERGY LTD. | Operating | Fuel Gas |  | Polyethylene | 0.372 | 0.38 | 60.3 |  |  | 3408 |  |  |  |  | 689 | [5 empty] | SHAPEFILE | N
PL-00011062 | 800114 | Y | 1 | SK PS 00135304 | 2022-06-24 | SK800114-1 | 11-14-050-25W3 | 09-14-050-25W3 | Blind End | Blind End | Flowline |  | BAYTEX ENERGY LTD. | Abandoned | Natural Gas |  | Steel | 0.923 | 1 | 88.9 | 3.2 |  | Z245.1 | 290 |  |  |  | 689 | [5 empty] | SHAPEFILE | N
PL-00010961 | 107496 | Y | 1 | SK PS 00135174 | 2022-06-24 | SK107496-1 | 15-24-050-25W3 | 08-24-050-25W3 | Pipeline Segment Connection Above Ground | Multi Well Battery | Flowline |  | BAYTEX ENERGY LTD. | Operating | Oil Well Effluent |  | Steel | 0.728 | 0.704 | 88.9 | 4.8 |  | Z245.1 | 290 |  |  |  | 689 | [5 empty] | SHAPEFILE | N
PL-00011014 | 198771 | Y | 1 | SK PS 00135256 | 2022-06-24 | SK198771-1 | 03-32-050-25W3 | 03-32-050-25W3 | Pipeline Segment Connection Above Ground | Well | Flowline |  | BAYTEX ENERGY LTD. | Operating | Fuel Gas |  | Polyethylene | 0.201 | 0.09 | 60.3 |  |  | 3408 |  |  |  |  | 689 | [5 empty] | SHAPEFILE | N
PL-00010965 | 107502 | Y | 9 | SK PS 00135198 | 2022-06-24 | SK107502-2 | 14-14-050-25W3 | 01-14-050-25W3 | Pipeline Segment Connection Above Ground | Well | Flowline |  | BAYTEX ENERGY LTD. | Operating | Fuel Gas |  | Polyethylene | 1.91 | 2 | 60.3 | 5.5 |  | 3408 |  |  |  |  | 551 | [5 empty] | SHAPEFILE | N
PL-00011025 | 198815 | Y | 1 | SK PS 00135267 | 2022-06-24 | SK198815-1 | 16-24-050-25W3 | 16-24-050-25W3 | Pipeline Segment Connection Above Ground | Well | Flowline |  | BAYTEX ENERGY LTD. | Operating | Fuel Gas |  | Polyethylene | 0.314 | 0.3 | 60.3 |  |  | 3408 | SDR9 |  |  |  | 689 | [5 empty] | SHAPEFILE | N
PL-00010984 | 177075 | Y | 1 | SK PS 00135226 | 2022-06-24 | SK177075-1 | 14-24-050-25W3 | 14-24-050-25W3 | Pipeline Segment Connection Above Ground | Well | Flowline |  | BAYTEX ENERGY LTD. | Operating | Fuel Gas |  | Polyethylene | 0.24 | 0.25 | 60.3 |  |  | 3408 | SDR9 |  |  |  | 689 | [5 empty] | SHAPEFILE | N
PL-00011068 |  | N | 1 | SK PS 00135312 | 2022-06-24 |  | 08-02-006-13W2 | 10-02-006-13W2 | Pipeline Segment Connection Below Ground | Oil Satellite | Flowline |  | WHITECAP RESOURCES INC. | Operating | Oil Well Effluent |  | Fibreglass | 0.682 | 0.682 | 165.1 | 5.1 | 1 | STAR | 1000 |  | 4968 | 4968 | 4880 | 97.6 | 1.5 | Uncoated | Uncoated | 20 | SHAPEFILE | N
PL-00010965 | 107502 | Y | 13 | SK PS 00135202 | 2022-06-24 | SK107502-5 | 04-24-050-25W3 | 14-14-050-25W3 | Pipeline Segment Connection Above Ground | Pipeline Segment Connection Above Ground | Flowline |  | BAYTEX ENERGY LTD. | Operating | Fuel Gas |  | Polyethylene | 1.405 | 1.3 | 60.3 | 5.5 |  | 3408 |  |  |  |  | 551 | [5 empty] | SHAPEFILE | N
PL-00010975 | 157683 | Y | 1 | SK PS 00135216 | 2022-06-24 | SK157683-1 | 08-32-050-25W3 | 11-32-050-25W3 | Pipeline Segment Connection Above Ground | Well | Flowline |  | BAYTEX ENERGY LTD. | Operating | Fuel Gas |  | Polyethylene | 1.363 | 0.58 | 60.3 |  |  | 3408 |  |  |  |  | 689 | [5 empty] | SHAPEFILE | N
PL-00010979 | 157688 | Y | 1 | SK PS 00135220 | 2022-06-24 | SK157688-1 | 12-29-050-25W3 | 13-29-050-25W3 | Pipeline Segment Connection Above Ground | Well | Flowline |  | BAYTEX ENERGY LTD. | Operating | Fuel Gas |  | Polyethylene | 0.427 | 0.44 | 60.3 |  |  | 3408 |  |  |  |  | 689 | [5 empty] | SHAPEFILE | N
PL-00010965 | 107502 | Y | 7 | SK PS 00135196 | 2022-06-24 | SK107502-16 | 08-24-050-25W3 | 01-24-050-25W3 | Multi Well Battery | Well | Flowline |  | BAYTEX ENERGY LTD. | Operating | Fuel Gas |  | Polyethylene | 0.482 | 0.468 | 60.3 | 5.5 |  | 3408 |  |  |  |  | 551 | [5 empty] | SHAPEFILE | N
PL-00010963 | 107499 | Y | 2 | SK PS 00135184 | 2022-06-24 | SK107499-2 | 02-36-050-25W3 | 08-24-050-25W3 | Blind End | Blind End | Flowline |  | BAYTEX ENERGY LTD. | Discontinued | Fresh Water |  | Steel | 2.725 | 2.765 | 88.9 | 4.8 |  | Z245.1 | 290 |  | 0 |  | 0 | [5 empty] | SHAPEFILE | N
PL-00011059 | 800111 | Y | 1 | SK PS 00135301 | 2022-06-24 | SK800111-1 | 08-32-050-25W3 | 10-29-050-25W3 | Pipeline Segment Connection Above Ground | Pipeline Segment Connection Above Ground | Flowline |  | BAYTEX ENERGY LTD. | Operating | Natural Gas |  | Steel | 2.218 | 2.218 | 168.3 | 3.2 |  | Z245.1 | 290 |  | 0 |  | 689 | [5 empty] | SHAPEFILE | N
PL-00010987 | 185107 | Y | 1 | SK PS 00135229 | 2022-06-24 | SK185107-1 | 07-29-050-25W3 | 02-29-050-25W3 | Pipeline Segment Connection Above Ground | Well | Flowline |  | BAYTEX ENERGY LTD. | Operating | Fuel Gas |  | Polyethylene | 0.401 | 0.39 | 60.3 |  |  | 3408 |  |  |  |  | 689 | [5 empty] | SHAPEFILE | N
PL-00011019 | 198780 | Y | 1 | SK PS 00135261 | 2022-06-24 | SK198780-1 | 09-14-050-25W3 | 09-14-050-25W3 | Well | Well | Flowline |  | BAYTEX ENERGY LTD. | Abandoned | Fuel Gas |  | Polyethylene | 0.093 | 0.05 | 60.3 |  |  | 3408 |  |  |  |  | 689 | [5 empty] | SHAPEFILE | N
PL-00011038 | 6771 | Y | 1 | SK PS 00135280 | 2022-06-24 | SK6771-1 | 03-14-050-25W3 | 05-14-050-25W3 | Pipeline Segment Connection Above Ground | Pipeline Segment Connection Above Ground | Flowline |  | BAYTEX ENERGY LTD. | Operating | Fuel Gas |  | Polyethylene | 0.783 | 0.59 | 60.3 |  |  | 3408 |  |  |  |  | 689 | [5 empty] | SHAPEFILE | N
PL-00011063 | 800115 | Y | 1 | SK PS 00135305 | 2022-06-24 | SK800115-1 | 11-24-050-25W3 | 08-24-050-25W3 | Blind End | Blind End | Flowline |  | BAYTEX ENERGY LTD. | Cancelled - Duplicate Licences | Natural Gas |  | Steel | 0.6 | 0.586 | 88.9 | 4.8 |  | Z245.1 | 290 |  |  |  | 0 | [5 empty] | SHAPEFILE | N
PL-00010981 | 171899 | Y | 2 | SK PS 00135223 | 2022-06-24 | SK171899-900 | 09-29-050-24W3 | 12-28-050-24W3 | Pipeline Segment Connection Above Ground | Well | Flowline |  | BAYTEX ENERGY LTD. | Operating | Fuel Gas |  | Polyethylene | 0.364 | 0.09 | 60.3 |  |  | 3408 |  |  |  |  | 689 | [5 empty] | SHAPEFILE | N
PL-00010968 | 126285 | Y | 2 | SK PS 00135208 | 2022-06-24 | SK126285-2 | 13-07-050-25W3 | 16-23-050-26W3 | Pipeline Segment Connection Above Ground | Multi Well Battery | Flowline |  | BAYTEX ENERGY LTD. | Operating | Fuel Gas |  | Polyethylene | 4.795 | 4.77 | 88.9 |  |  | 3408 | SDR9 |  |  |  | 551 | [5 empty] | SHAPEFILE | N
PL-00011066 | 800124 | Y | 1 | SK PS 00135309 | 2022-06-24 | SK800124-1 | 11-32-050-25W3 | 06-32-050-25W3 | Blind End | Pipeline Segment Connection Above Ground | Flowline |  | BAYTEX ENERGY LTD. | Operating | Natural Gas |  | Steel | 0.392 | 0.5 | 88.9 | 3.2 |  | Z245.1 | 290 |  |  |  | 689 | [5 empty] | SHAPEFILE | N
PL-00011069 |  | N | 2 | SK PS 00135315 | 2022-06-24 |  | 16-23-002-04W2 | 02-26-002-04W2 | Oil Satellite | Pipeline Segment Connection Above Ground | Pipeline |  | SATURN OIL & GAS INC. | Operating | Oil Well Effluent |  | Fibreglass | 0.649 | 0.649 | 105.9 | 4.1 | 1 | STAR | 1000 |  | 5520 | 5520 | 4410 | 8.82 | 1.5 | Uncoated | Dual Fusion Bonded Epoxy | 2 | SHAPEFILE | N
PL-00010974 | 157677 | Y | 1 | SK PS 00135215 | 2022-06-24 | SK157677-1 | 11-32-050-25W3 | 14-32-050-25W3 | Pipeline Segment Connection Above Ground | Blind End | Flowline |  | BAYTEX ENERGY LTD. | Operating | Fuel Gas |  | Polyethylene | 0.243 | 0.23 | 60.3 |  |  | 3408 |  |  |  |  | 551 | [5 empty] | SHAPEFILE | N
PL-00011011 | 198473 | Y | 1 | SK PS 00135253 | 2022-06-24 | SK198473-1 | 05-12-050-25W3 | 06-12-050-25W3 | Well | Pipeline Segment Connection Above Ground | Flowline |  | BAYTEX ENERGY LTD. | Operating | Fuel Gas |  | Polyethylene | 0.296 | 0.3 | 60.3 |  |  | 3408 |  |  |  |  | 689 | [5 empty] | SHAPEFILE | N
PL-00010965 | 107502 | Y | 8 | SK PS 00135197 | 2022-06-24 | SK107502-19 | 08-24-050-25W3 | 16-24-050-25W3 | Multi Well Battery | Well | Flowline |  | BAYTEX ENERGY LTD. | Operating | Fuel Gas |  | Polyethylene | 0.723 | 0.7 | 60.3 | 5.5 |  | 3408 |  |  |  |  | 551 | [5 empty] | SHAPEFILE | N
PL-00011052 | 7270 | Y | 1 | SK PS 00135294 | 2022-06-24 | SK7270-1 | 16-15-050-26W3 | 15-15-050-26W3 | Pipeline Segment Connection Above Ground | Multi Well Battery | Flowline |  | BAYTEX ENERGY LTD. | Operating | Fuel Gas |  | Polyethylene | 0.267 | 0.2 | 88.9 |  |  | 3408 | SDR9 |  |  |  | 689 | [5 empty] | SHAPEFILE | N
PL-00010965 | 107502 | Y | 14 | SK PS 00135203 | 2022-06-24 | SK10750-6 | 08-24-050-25W3 | 15-24-050-25W3 | Multi Well Battery | Well | Flowline |  | BAYTEX ENERGY LTD. | Operating | Fuel Gas |  | Polyethylene | 0.707 | 0.701 | 60.3 | 5.5 |  | 3408 |  |  |  |  | 551 | [5 empty] | SHAPEFILE | N
PL-00011028 | 198820 | Y | 1 | SK PS 00135270 | 2022-06-24 | SK198820-1 | 15-20-050-24W3 | 16-20-050-24W3 | Blind End | Blind End | Flowline |  | BAYTEX ENERGY LTD. | Abandoned | Fuel Gas |  | Polyethylene | 0.31 | 0.32 | 60.3 |  |  | 3408 |  |  |  |  | 689 | [5 empty] | SHAPEFILE | N
PL-00011037 | 6770 | Y | 1 | SK PS 00135279 | 2022-06-24 | SK6770-1 | 09-12-050-25W3 | 16-12-050-25W3 | Pipeline Segment Connection Above Ground | Well | Flowline |  | BAYTEX ENERGY LTD. | Operating | Fuel Gas |  | Polyethylene | 0.346 | 0.3 | 60.3 |  |  | 3408 |  |  |  |  | 689 | [5 empty] | SHAPEFILE | N
PL-00011013 | 198770 | Y | 1 | SK PS 00135255 | 2022-06-24 | SK198770-1 | 05-32-050-25W3 | 06-32-050-25W3 | Pipeline Segment Connection Above Ground | Well | Flowline |  | BAYTEX ENERGY LTD. | Operating | Fuel Gas |  | Polyethylene | 0.506 | 0.506 | 60.3 |  |  | 3408 |  |  |  |  | 689 | [5 empty] | SHAPEFILE | N
PL-00010988 | 185108 | Y | 1 | SK PS 00135230 | 2022-06-24 | SK185108-1 | 02-29-050-25W3 | 01-29-050-25W3 | Pipeline Segment Connection Above Ground | Well | Flowline |  | BAYTEX ENERGY LTD. | Operating | Fuel Gas |  | Polyethylene | 0.386 | 0.38 | 60.3 |  |  | 3408 |  |  |  |  | 689 | [5 empty] | SHAPEFILE | N
PL-00011030 | 247534 | Y | 1 | SK PS 00135272 | 2022-06-24 | SK247534-1 | 05-24-050-25W3 | 04-24-050-25W3 | Pipeline Segment Connection Above Ground | Well | Flowline |  | BAYTEX ENERGY LTD. | Operating | Fuel Gas |  | Polyethylene | 0.331 | 0.22 | 60.3 |  |  | 3408 |  |  |  |  | 689 | [5 empty] | SHAPEFILE | N
PL-00010985 | 180481 | Y | 1 | SK PS 00135227 | 2022-06-24 | SK180481-1 | 15-33-056-24W3 | 12-34-056-24W3 | Blind End | Blind End | Flowline |  | BAYTEX ENERGY LTD. | Abandoned | Natural Gas |  | Polyethylene | 0.949 | 1.2 | 114.3 | 18.1 |  | 3408 |  |  |  |  | 0 | [5 empty] | SHAPEFILE | N
PL-00010993 | 185181 | Y | 1 | SK PS 00135235 | 2022-06-24 | SK185181-1 | 05-24-050-25W3 | 03-24-050-25W3 | Pipeline Segment Connection Above Ground | Well | Flowline |  | BAYTEX ENERGY LTD. | Operating | Fuel Gas |  | Polyethylene | 0.216 | 0.2 | 60.3 |  |  | 3408 |  |  |  |  | 689 | [5 empty] | SHAPEFILE | N
PL-00010960 | 107493 | Y | 1 | SK PS 00135173 | 2022-06-24 | SK107493-1 | 02-36-050-25W3 | 07-34-050-25W3 | Pipeline Segment Connection Above Ground | Pipeline Segment Connection Above Ground | Flowline |  | BAYTEX ENERGY LTD. | Operating | Fuel Gas |  | Polyethylene | 3.78 | 3.703 | 88.9 | 8 |  | 3608 |  |  |  | 693 | 689 | 0 |  | Uncoated | Uncoated |  | SHAPEFILE | N
PL-00011041 | 6774 | Y | 1 | SK PS 00135283 | 2022-06-24 | SK6774-1 | 04-14-050-25W3 | 04-14-050-25W3 | Pipeline Segment Connection Above Ground | Well | Flowline |  | BAYTEX ENERGY LTD. | Operating | Fuel Gas |  | Steel | 0.016 | 0.02 | 33.4 | [7 empty] | 689 | [5 empty] | SHAPEFILE | N
PL-00011050 | 6791 | Y | 1 | SK PS 00135292 | 2022-06-24 | SK6791-1 | 15-11-050-25W3 | 16-11-050-25W3 | Pipeline Segment Connection Above Ground | Pipeline Segment Connection Above Ground | Flowline |  | BAYTEX ENERGY LTD. | Operating | Fuel Gas |  | Polyethylene | 0.649 | 0.61 | 88.9 |  |  | 3408 |  |  |  |  | 689 | [5 empty] | SHAPEFILE | N
PL-00011069 |  | N | 1 | SK PS 00135314 | 2022-06-24 |  | 16-23-002-04W2 | 02-26-002-04W2 | Oil Satellite | Pipeline Segment Connection Above Ground | Pipeline |  | SATURN OIL & GAS INC. | Operating | Oil Well Effluent |  | Fibreglass | 0.657 | 0.657 | 81.3 | 3 | 1 | STAR | 1000 |  | 5520 | 5520 | 4410 | 8.82 | 1.5 | Uncoated | Dual Fusion Bonded Epoxy | 2 | SHAPEFILE | N
PL-00011043 | 6784 | Y | 1 | SK PS 00135285 | 2022-06-24 | SK6784-1 | 01-22-050-25W3 | 02-22-050-25W3 | Pipeline Segment Connection Above Ground | Well | Flowline |  | BAYTEX ENERGY LTD. | Operating | Fuel Gas |  | Polyethylene | 0.419 | 0.4 | 60.3 |  |  | 3408 |  |  |  |  | 689 | [5 empty] | SHAPEFILE | N
PL-00011036 | 6769 | Y | 1 | SK PS 00135278 | 2022-06-24 | SK6769-1 | 08-12-050-25W3 | 09-12-050-25W3 | Pipeline Segment Connection Above Ground | Well | Flowline |  | BAYTEX ENERGY LTD. | Operating | Fuel Gas |  | Polyethylene | 0.24 | 0.25 | 88.9 |  |  | 3408 |  |  |  |  | 689 | [5 empty] | SHAPEFILE | N
PL-00010990 | 185117 | Y | 1 | SK PS 00135232 | 2022-06-24 | SK185117-1 | 14-32-050-24W3 | 13-32-050-24W3 | Well | Pipeline Segment Connection Above Ground | Flowline |  | BAYTEX ENERGY LTD. | Operating | Natural Gas |  | Polyethylene | 0.379 | 0.39 | 60.3 |  |  | 3408 |  |  |  |  | 689 | [5 empty] | SHAPEFILE | N
PL-00010961 | 107496 | Y | 2 | SK PS 00135175 | 2022-06-24 | SK107496-10 | 09-24-050-25W3 | 08-24-050-25W3 | Blind End | Blind End | Flowline |  | BAYTEX ENERGY LTD. | Abandoned | Oil Well Effluent |  | Steel | 0.35 | 0.339 | 88.9 | 4.8 |  | Z245.1 | 290 |  |  |  | 0 | [5 empty] | SHAPEFILE | N
PL-00010969 | 130207 | Y | 1 | SK PS 00135210 | 2022-06-24 | SK130207-1 | 10-29-050-25W3 | 04-29-050-25W3 | Pipeline Segment Connection Above Ground | Pipeline Segment Connection Above Ground | Flowline |  | BAYTEX ENERGY LTD. | Operating | Fuel Gas |  | Steel | 1.302 | 1.26 | 114.3 | 3.2 | [6 empty] | 689 | [5 empty] | SHAPEFILE | N
PL-00010968 | 126285 | Y | 1 | SK PS 00135207 | 2022-06-24 | SK126285-1 | 16-23-050-26W3 | 16-15-050-26W3 | Pipeline Segment Connection Above Ground | Multi Well Battery | Flowline |  | BAYTEX ENERGY LTD. | Operating | Fuel Gas |  | Polyethylene | 2.881 | 2.88 | 88.9 |  |  | 3408 | SDR9 |  |  |  | 551 | [5 empty] | SHAPEFILE | N
PL-00010980 | 171897 | Y | 1 | SK PS 00135221 | 2022-06-24 | SK171897-1 | 14-12-050-25W3 | 15-12-050-25W3 | Pipeline Segment Connection Above Ground | Well | Flowline |  | BAYTEX ENERGY LTD. | Operating | Fuel Gas |  | Polyethylene | 0.477 | 0.47 | 60.3 |  |  | 3408 |  |  |  |  | 689 | [5 empty] | SHAPEFILE | N
PL-00011026 | 198817 | Y | 1 | SK PS 00135268 | 2022-06-24 | SK198817-1 | 14-20-050-24W3 | 11-20-050-24W3 | Pipeline Segment Connection Above Ground | Well | Flowline |  | BAYTEX ENERGY LTD. | Operating | Fuel Gas |  | Polyethylene | 0.396 | 0.32 | 60.3 |  |  | 3408 |  |  |  |  | 689 | [5 empty] | SHAPEFILE | N
PL-00010994 | 193437 | Y | 1 | SK PS 00135236 | 2022-06-24 | SK193437-1 | 13-29-050-25W3 | 14-29-050-25W3 | Pipeline Segment Connection Above Ground | Well | Flowline |  | BAYTEX ENERGY LTD. | Operating | Fuel Gas |  | Polyethylene | 0.391 | 1.08 | 60.3 |  |  | 3408 |  |  |  |  | 689 | [5 empty] | SHAPEFILE | N
PL-00010967 | 124 | Y | 1 | SK PS 00135206 | 2022-06-24 | SK124-1 | 11-32-050-25W3 | 10-29-050-25W3 | Well | Pipeline Segment Connection Above Ground | Flowline |  | BAYTEX ENERGY LTD. | Cancelled - Duplicate Licences | Natural Gas |  | Steel | 1.456 | 0.525 | 88.9 | 3.2 |  | Z245.1 | 290 |  |  |  | 689 | [5 empty] | SHAPEFILE | N
PL-00011008 | 198470 | Y | 1 | SK PS 00135250 | 2022-06-24 | SK198470-1 | 01-14-050-25W3 | 13-12-050-25W3 | Pipeline Segment Connection Above Ground | Pipeline Segment Connection Above Ground | Flowline |  | BAYTEX ENERGY LTD. | Operating | Fuel Gas |  | Polyethylene | 0.647 | 0.61 | 60.3 |  |  | 3408 |  |  |  |  | 689 | [5 empty] | SHAPEFILE | N
PL-00010965 | 107502 | Y | 2 | SK PS 00135191 | 2022-06-24 | SK107502-2 | 08-24-050-25W3 | 02-24-050-25W3 | Multi Well Battery | Well | Flowline |  | BAYTEX ENERGY LTD. | Operating | Fuel Gas |  | Polyethylene | 0.585 | 0.58 | 60.3 | 5.5 |  | 3408 |  |  |  |  | 551 | [5 empty] | SHAPEFILE | N
PL-00011029 | 247533 | Y | 1 | SK PS 00135271 | 2022-06-24 | SK247533-1 | 13-12-050-25W3 | 14-12-050-25W3 | Pipeline Segment Connection Above Ground | Well | Flowline |  | BAYTEX ENERGY LTD. | Operating | Fuel Gas |  | Polyethylene | 0.406 | 0.31 | 60.3 |  |  | 3408 |  |  |  |  | 689 | [5 empty] | SHAPEFILE | N
PL-00010996 | 193623 | Y | 1 | SK PS 00135238 | 2022-06-24 | SK193623-1 | 13-14-050-25W3 | 12-14-050-25W3 | Pipeline Segment Connection Above Ground | Well | Flowline |  | BAYTEX ENERGY LTD. | Operating | Fuel Gas |  | Polyethylene | 0.422 | 0.42 | 60.3 |  |  | 3408 |  |  |  |  | 689 | [5 empty] | SHAPEFILE | N
PL-00011051 | 6793 | Y | 1 | SK PS 00135293 | 2022-06-24 | SK6793-1 | 13-20-050-24W3 | 02-30-050-24W3 | Blind End | Blind End | Flowline |  | BAYTEX ENERGY LTD. | Abandoned | Oil Well Effluent |  | Steel | 0.73 | 0.975 | 88.9 | [7 empty] | 0 | [5 empty] | SHAPEFILE | N
PL-00010964 | 107501 | Y | 2 | SK PS 00135187 | 2022-06-24 | SK107501-11 | 13-20-050-24W3 | 05-32-050-24W3 | Pipeline Segment Connection Above Ground | Pipeline Segment Connection Above Ground | Flowline |  | BAYTEX ENERGY LTD. | Operating | Fuel Gas |  | Polyethylene | 4.063 | 4.063 | 60.3 | 5.5 |  | 3408 |  |  |  |  | 551 | [5 empty] | SHAPEFILE | N
PL-00010970 | 130208 | Y | 1 | SK PS 00135211 | 2022-06-24 | SK130208-1 | 11-29-050-25W3 | 10-29-050-25W3 | Blind End | Blind End | Flowline |  | BAYTEX ENERGY LTD. | Discontinued | Natural Gas |  | Steel | 1.085 | 1.085 | 88.9 | 3.2 |  |  |  |  | 0 |  | 0 | [5 empty] | SHAPEFILE | N
PL-00011040 | 6773 | Y | 1 | SK PS 00135282 | 2022-06-24 | SK6773-1 | 03-14-050-25W3 | 03-14-050-25W3 | Pipeline Segment Connection Above Ground | Well | Flowline |  | BAYTEX ENERGY LTD. | Operating | Fuel Gas |  | Steel | 0.038 | 0.01 | 60.3 | [7 empty] | 689 | [5 empty] | SHAPEFILE | N
PL-00011035 | 6768 | Y | 1 | SK PS 00135277 | 2022-06-24 | SK6768-1 | 06-12-050-25W3 | 06-12-050-25W3 | Pipeline Segment Connection Above Ground | Pipeline Segment Connection Above Ground | Flowline |  | BAYTEX ENERGY LTD. | Operating | Natural Gas |  | Steel | 0.036 | 0.01 | 114.3 | [7 empty] | 689 | [5 empty] | SHAPEFILE | N
PL-00011002 | 198463 | Y | 1 | SK PS 00135244 | 2022-06-24 | SK198463-1 | 01-29-050-24W3 | 08-29-050-24W3 | Pipeline Segment Connection Above Ground | Pipeline Segment Connection Above Ground | Flowline |  | BAYTEX ENERGY LTD. | Operating | Fuel Gas |  | Polyethylene | 0.381 | 0.39 | 60.3 |  |  | 3408 |  |  |  |  | 689 | [5 empty] | SHAPEFILE | N
PL-00010997 | 193624 | Y | 1 | SK PS 00135239 | 2022-06-24 | SK193624-1 | 02-14-050-25W3 | 07-14-050-25W3 | Pipeline Segment Connection Above Ground | Well | Flowline |  | BAYTEX ENERGY LTD. | Operating | Natural Gas |  | Polyethylene | 0.327 | 0.31 | 60.3 |  |  | 3408 |  |  |  |  | 689 | [5 empty] | SHAPEFILE | N
PL-00010962 | 107498 | Y | 2 | SK PS 00135182 | 2022-06-24 | SK107498-2 | 06-30-050-24W3 | 08-24-050-25W3 | Oil Satellite | Pipeline Segment Connection Above Ground | Flowline |  | BAYTEX ENERGY LTD. | Operating | Fuel Gas |  | Polyethylene | 1.991 | 1.997 | 88.9 | 4.8 |  | 3408 |  |  |  |  | 689 | [5 empty] | SHAPEFILE | N
PL-00010961 | 107496 | Y | 3 | SK PS 00135176 | 2022-06-24 | SK107496-12 | 12-24-050-25W3 | 08-24-050-25W3 | Well | Multi Well Battery | Flowline |  | BAYTEX ENERGY LTD. | Operating | Oil Well Effluent |  | Steel | 1.003 | 0.976 | 88.9 | 4.8 |  | Z245.1 | 290 |  |  |  | 0 | [5 empty] | SHAPEFILE | N
PL-00011064 | 800122 | Y | 2 | SK PS 00135307 | 2022-06-24 | SK800122-1 | 02-36-050-25W3 | 08-24-050-25W3 | Oil Satellite | Multi Well Battery | Flowline |  | BAYTEX ENERGY LTD. | Cancelled - Duplicate Licences | Natural Gas |  | Steel | 2.75 | 3.1 | 168.3 | 4.8 |  | Z245.1 | 290 |  |  |  | 689 | [5 empty] | SHAPEFILE | N
PL-00010961 | 107496 | Y | 5 | SK PS 00135178 | 2022-06-24 | SK107496-14 | 13-24-050-25W3 | 08-24-050-25W3 | Pipeline Segment Connection Above Ground | Multi Well Battery | Flowline |  | BAYTEX ENERGY LTD. | Operating | Oil Well Effluent |  | Steel | 1.174 | 1.174 | 88.9 | 4.8 |  | Z245.1 | 290 |  | 0 |  | 689 | [5 empty] | SHAPEFILE | N
PL-00010972 | 157675 | Y | 1 | SK PS 00135213 | 2022-06-24 | SK157675-1 | 13-32-050-25W3 | 13-32-050-25W3 | Blind End | Blind End | Flowline |  | BAYTEX ENERGY LTD. | Abandoned | Natural Gas |  | Polyethylene | 0.588 | 0.82 | 60.3 |  |  | 3408 |  |  |  |  | 0 | [5 empty] | SHAPEFILE | N
PL-00011032 | 6765 | Y | 1 | SK PS 00135274 | 2022-06-24 | SK6765-1 | 06-12-050-25W3 | 06-12-050-25W3 | Pipeline Segment Connection Above Ground | Pipeline Segment Connection Above Ground | Flowline |  | BAYTEX ENERGY LTD. | Operating | Fuel Gas |  | Polyethylene | 0.295 | 0.04 | 60.3 | 5.5 |  | 3408 |  |  |  |  | 689 | [5 empty] | SHAPEFILE | N
PL-00010999 | 198459 | Y | 1 | SK PS 00135241 | 2022-06-24 | SK198459-1 | 05-20-050-24W3 | 06-20-050-24W3 | Pipeline Segment Connection Above Ground | Well | Flowline |  | BAYTEX ENERGY LTD. | Operating | Fuel Gas |  | Polyethylene | 0.332 | 0.25 | 60.3 |  |  | 3408 |  |  |  |  | 689 | [5 empty] | SHAPEFILE | N
PL-00011060 | 800112 | Y | 1 | SK PS 00135302 | 2022-06-24 | SK800112-1 | 07-34-050-25W3 | 02-36-050-25W3 | Pipeline Segment Connection Above Ground | Pipeline Segment Connection Above Ground | Flowline |  | BAYTEX ENERGY LTD. | Operating | Oil Well Effluent |  | Steel | 3.79 | 3.4 | 168.3 | 4.8 |  | Z245.1 | 290 |  |  |  | 689 | [5 empty] | SHAPEFILE | N
PL-00010963 | 107499 | Y | 3 | SK PS 00135185 | 2022-06-24 | SK107499-3 | 06-30-050-24W3 | 08-24-050-25W3 | Blind End | Blind End | Flowline |  | BAYTEX ENERGY LTD. | Discontinued | Fresh Water |  | Steel | 1.988 | 2.003 | 88.9 | 4.8 |  | Z245.1 | 290 |  | 0 |  | 0 | [5 empty] | SHAPEFILE | N
PL-00010976 | 157685 | Y | 1 | SK PS 00135217 | 2022-06-24 | SK157685-1 | 16-29-050-25W3 | 09-29-050-25W3 | Blind End | Well | Flowline |  | BAYTEX ENERGY LTD. | Operating | Fuel Gas |  | Polyethylene | 0.324 | 0.35 | 60.3 |  |  | 3408 |  |  |  |  | 689 | [5 empty] | SHAPEFILE | N
PL-00010998 | 193631 | Y | 1 | SK PS 00135240 | 2022-06-24 | SK193631-1 | 06-12-050-25W3 | 06-12-050-25W3 | Pipeline Segment Connection Above Ground | Pipeline Segment Connection Above Ground | Flowline |  | BAYTEX ENERGY LTD. | Operating | Fuel Gas |  | Polyethylene | 0.307 | 0.28 | 60.3 |  |  | 3408 |  |  |  |  | 689 | [5 empty] | SHAPEFILE | N
PL-00010965 | 107502 | Y | 15 | SK PS 00135204 | 2022-06-24 | SK107502-7 | 08-24-050-25W3 | 14-24-050-25W3 | Multi Well Battery | Well | Flowline |  | BAYTEX ENERGY LTD. | Operating | Fuel Gas |  | Polyethylene | 0.844 | 0.838 | 60.3 | 5.5 |  | 3408 |  |  |  |  | 551 | [5 empty] | SHAPEFILE | N
PL-00011046 | 6787 | Y | 1 | SK PS 00135288 | 2022-06-24 | SK6787-1 | 09-22-050-25W3 | 09-22-050-25W3 | Pipeline Segment Connection Above Ground | Well | Flowline |  | BAYTEX ENERGY LTD. | Operating | Fuel Gas |  | Polyethylene | 0.022 | 0.01 | 60.3 |  |  | 3408 |  |  |  |  | 689 | [5 empty] | SHAPEFILE | N
PL-00011023 | 198804 | Y | 1 | SK PS 00135265 | 2022-06-24 | sk198804-1 | 09-24-050-25W3 | 09-24-050-25W3 | Pipeline Segment Connection Above Ground | Well | Flowline |  | BAYTEX ENERGY LTD. | Operating | Fuel Gas |  | Polyethylene | 0.181 | 0.13 | 60.3 |  |  | 3408 | SDR9 |  |  |  | 689 | [5 empty] | SHAPEFILE | N
PL-00011017 | 198775 | Y | 1 | SK PS 00135259 | 2022-06-24 | SK198775-1 | 08-22-050-25W3 | 09-22-050-25W3 | Pipeline Segment Connection Above Ground | Pipeline Segment Connection Above Ground | Flowline |  | BAYTEX ENERGY LTD. | Operating | Fuel Gas |  | Polyethylene | 0.409 | 0.41 | 60.3 |  |  | 3408 |  |  |  |  | 689 | [5 empty] | SHAPEFILE | N
PL-00011039 | 6772 | Y | 1 | SK PS 00135281 | 2022-06-24 | SK6772-1 | 02-14-050-25W3 | 02-14-050-25W3 | Pipeline Segment Connection Above Ground | Well | Flowline |  | BAYTEX ENERGY LTD. | Operating | Fuel Gas |  | Steel | 0.025 | 0.01 | 33.4 | [7 empty] | 689 | [5 empty] | SHAPEFILE | N
PL-00011034 | 6767 | Y | 1 | SK PS 00135276 | 2022-06-24 | SK6767-1 | 06-12-050-25W3 | 08-12-050-25W3 | Pipeline Segment Connection Above Ground | Well | Flowline |  | BAYTEX ENERGY LTD. | Operating | Fuel Gas |  | Polyethylene | 0.622 | 0.6 | 88.9 |  |  | 3408 |  |  |  |  | 689 | [5 empty] | SHAPEFILE | N
PL-00010957 |  | N | 1 | SK PS 00135169 | 2022-06-23 |  | 05-10-001-03W2 | 13-03-001-03W2 | Oil Satellite | Oil Satellite | Pipeline |  | SATURN OIL & GAS INC. | Operating | Oil Well Effluent |  | Fibreglass | 0.715 | 0.715 | 81.3 | 3 | 1 | STAR | 1000 |  | 5520 | 5520 | 4410 | 8.82 | 1.5 | Uncoated | Dual Fusion Bonded Epoxy | 2 | SHAPEFILE | N
PL-00010958 | 01-15 to 08-15 Test Line | N | 1 | SK PS 00135171 | 2022-06-23 |  | 01-15-011-19W3 | 08-15-011-19W3 | Well | Pipeline Segment Connection Above Ground | Flowline | Whitecap Carmichael 01-15 to 08-15 Test Line | WHITECAP RESOURCES INC. | Operating | Oil Well Effluent |  | Composite | 0.503 | 0.503 | 104 | 8 | 1 | FSLP | 750 |  | 5100 | 5100 | 4960 | 16.86 | 1.5 | Uncoated | Uncoated | 3.4 | SHAPEFILE | N
PL-00010957 |  | N | 2 | SK PS 00135170 | 2022-06-23 |  | 05-10-001-03W2 | 13-03-001-03W2 | Oil Satellite | Oil Satellite | Pipeline |  | SATURN OIL & GAS INC. | Operating | Oil Well Effluent |  | Fibreglass | 0.7 | 0.7 | 81.3 | 3 | 1 | STAR | 1000 |  | 5520 | 5520 | 4410 | 8.82 | 1.5 | Uncoated | Dual Fusion Bonded Epoxy | 2 | SHAPEFILE | N
PL-00009076 | 153922-1 | N | 7 | SK PS 00135148 | 2022-06-22 | 153928-1 | 02-31-006-13W2 | 02-31-006-13W2 | Well | Well | Flowline | Weyburn Unit P1AV2 Water Injection Lines | WHITECAP RESOURCES INC. | Operating | Salt water | Produced Water | Fibreglass | 0.039 | 0.039 | 92.6 | 8.2 | 1 | STAR | 2500 |  | 17230 | 17230 | 16600 | 332 | 1.5 | Other | Other | 20 | SHAPEFILE | N
PL-00010955 | Lost HH C Pool | Y | 2 | SK PS 00135153 | 2022-06-22 | 112171-002 | 07-11-010-08W2 | 09-11-010-08W2 | Blind End | Blind End | Flowline |  | CANADIAN NATURAL RESOURCES LIMITED | Abandoned | Oil Well Effluent |  |  | 0.741 | 0.741 | [8 empty] | 0 |  |  |  |  | 0 | SYSGEN | N
PL-00009076 | 153922-1 | N | 4 | SK PS 00135145 | 2022-06-22 | 153925-1 | 04-36-006-14W2 | 09-35-006-14W2 | Pipeline Segment Connection Below Ground | Well | Flowline | Weyburn Unit P1AV2 Water Injection Lines | WHITECAP RESOURCES INC. | Operating | Salt water | Produced Water | Fibreglass | 1.228 | 1.228 | 92.6 | 8.2 | 1 | STAR | 2500 |  | 17230 | 17230 | 16600 | 332 | 1.5 | Other | Other | 20 | SHAPEFILE | N
PL-00010955 | Lost HH C Pool | Y | 8 | SK PS 00135159 | 2022-06-22 | 112171-031 | 13-12-010-08W2 | 09-11-010-08W2 | Blind End | Blind End | Flowline |  | CANADIAN NATURAL RESOURCES LIMITED | Abandoned | Oil Well Effluent |  |  | 0.44 | 0.44 | [8 empty] | 0 |  |  |  |  | 0 | SYSGEN | N
PL-00010955 | Lost HH C Pool | Y | 11 | SK PS 00135162 | 2022-06-22 | 112171-020 | 03-14-010-08W2 | 15-11-010-08W2 | Blind End | Blind End | Flowline |  | CANADIAN NATURAL RESOURCES LIMITED | Abandoned | Oil Well Effluent |  |  | 0.519 | 0.519 | [8 empty] | 0 |  |  |  |  | 0 | SYSGEN | N
PL-00010955 | Lost HH C Pool | Y | 7 | SK PS 00135158 | 2022-06-22 | 112171-034 | 11-12-010-08W2 | 09-11-010-08W2 | Blind End | Blind End | Flowline |  | CANADIAN NATURAL RESOURCES LIMITED | Abandoned | Oil Well Effluent |  |  | 0.666 | 0.666 | [8 empty] | 0 |  |  |  |  | 0 | SYSGEN | N
PL-00010955 | Lost HH C Pool | Y | 12 | SK PS 00135163 | 2022-06-22 | 112177-089 | 16-10-010-08W2 | 01-15-010-08W2 | Blind End | Blind End | Flowline |  | CANADIAN NATURAL RESOURCES LIMITED | Abandoned | Oil Well Effluent |  |  | 0.302 | 0.302 | [8 empty] | 0 |  |  |  |  | 0 | SYSGEN | N
PL-00001849 |  | N | 8 | SK PS 00135141 | 2022-06-22 |  | 14-16-005-20W3 | 14-16-005-20W3 | Pipeline Segment Connection Below Ground | Well | Flowline | 03-21-005-20W3M MWB SW Flowline | DURHAM CREEK ENERGY LTD. | Operating | Salt water | Produced Water | Steel | 0.356 | 0.356 | 114.3 | 4 | 1 | Z245.1 | 359 | II | 20101.49 | 14890 | 14890 | 0 | 1.5 | High Density Polyethylene (HDPE) | Extruded Poly | 0 | SHAPEFILE | N
PL-00010955 | Lost HH C Pool | Y | 6 | SK PS 00135157 | 2022-06-22 | 112171-033 | 07-11-010-08W2 | 09-11-010-08W2 | Blind End | Blind End | Flowline |  | CANADIAN NATURAL RESOURCES LIMITED | Abandoned | Oil Well Effluent |  |  | 0.711 | 0.711 | [8 empty] | 0 |  |  |  |  | 0 | SYSGEN | N
PL-00009076 | 153922-1 | N | 8 | SK PS 00135149 | 2022-06-22 | 153929-1 | 14-25-006-14W2 | 14-25-006-14W2 | Pipeline Segment Connection Below Ground | Well | Flowline | Weyburn Unit P1AV2 Water Injection Lines | WHITECAP RESOURCES INC. | Operating | Salt water | Produced Water | Fibreglass | 0.114 | 0.114 | 92.6 | 8.2 | 1 | STAR | 2500 |  | 17230 | 17230 | 16600 | 332 | 1.5 | Other | Other | 20 | SHAPEFILE | N
PL-00010955 | Lost HH C Pool | Y | 14 | SK PS 00135165 | 2022-06-22 | 187350-001 | 05-12-010-08W2 | 09-11-010-08W2 | Blind End | Blind End | Flowline |  | CANADIAN NATURAL RESOURCES LIMITED | Abandoned | Oil Well Effluent |  |  | 0.578 | 0.578 | [8 empty] | 0 |  |  |  |  | 0 | SYSGEN | N
PL-00010955 | Lost HH C Pool | Y | 15 | SK PS 00135166 | 2022-06-22 | 187353-001 | 08-11-010-08W2 | 09-11-010-08W2 | Blind End | Blind End | Flowline |  | CANADIAN NATURAL RESOURCES LIMITED | Abandoned | Oil Well Effluent |  |  | 0.46 | 0.46 | [8 empty] | 0 |  |  |  |  | 0 | SYSGEN | N
PL-00010954 | 01-15 to 08-15 Group | N | 1 | SK PS 00135150 | 2022-06-22 |  | 01-15-011-19W3 | 08-15-011-19W3 | Well | Pipeline Segment Connection Above Ground | Flowline | Whitecap Carmichael 01-15 to 08-15 Group Line | WHITECAP RESOURCES INC. | Operating | Oil Well Effluent |  | Composite | 0.503 | 0.503 | 119 | 9 | 1 | FSLP | 750 |  | 5100 | 4960 | 4960 | 12.48 | 1.5 | Uncoated | Uncoated | 3.4 | SHAPEFILE | N
PL-00009076 | 153922-1 | N | 6 | SK PS 00135147 | 2022-06-22 | 153927-1 | 04-31-006-13W2 | 02-31-006-13W2 | Well | Well | Flowline | Weyburn Unit P1AV2 Water Injection Lines | WHITECAP RESOURCES INC. | Operating | Salt water | Produced Water | Fibreglass | 0.977 | 0.977 | 92.6 | 8.2 | 1 | STAR | 2500 |  | 17230 | 17230 | 16600 | 332 | 1.5 | Other | Other | 20 | SHAPEFILE | N
PL-00010955 | Lost HH C Pool | Y | 5 | SK PS 00135156 | 2022-06-22 | 112171-025 | 15-11-010-08W2 | 09-11-010-08W2 | Blind End | Blind End | Flowline |  | CANADIAN NATURAL RESOURCES LIMITED | Abandoned | Oil Well Effluent |  |  | 0.543 | 0.543 | [8 empty] | 0 |  |  |  |  | 0 | SYSGEN | N
PL-00009076 | 153922-1 | N | 2 | SK PS 00135143 | 2022-06-22 | 153923-1 | 10-26-006-14W2 | 13-26-006-14W2 | Well | Well | Flowline | Weyburn Unit P1AV2 Water Injection Lines | WHITECAP RESOURCES INC. | Operating | Salt water | Produced Water | Fibreglass | 0.997 | 0.997 | 92.6 | 8.2 | 1 | STAR | 2500 |  | 17230 | 17230 | 16600 | 332 | 1.5 | Other | Other | 20 | SHAPEFILE | N
PL-00009076 | 153922-1 | N | 3 | SK PS 00135144 | 2022-06-22 | 153924-1 | 13-26-006-14W2 | 13-26-006-14W2 | Well | Well | Flowline | Weyburn Unit P1AV2 Water Injection Lines | WHITECAP RESOURCES INC. | Operating | Salt water | Produced Water | Fibreglass | 0.041 | 0.041 | 92.6 | 8.2 | 1 | STAR | 2500 |  | 17230 | 17230 | 16600 | 332 | 1.5 | Other | Other | 20 | SHAPEFILE | N
PL-00010956 | 112175 | Y | 2 | SK PS 00135168 | 2022-06-22 | 112175-001 | 09-11-010-08W2 | 01-11-010-08W2 | Blind End | Blind End | Flowline |  | CANADIAN NATURAL RESOURCES LIMITED | Abandoned | Salt water |  |  | 0.78 | 0.78 | [8 empty] | 0 |  |  |  |  | 0 | SYSGEN | N
PL-00001085 |  | N | 8 | SK PS 00135151 | 2022-06-22 |  | 15-21-007-20W3 | 11-21-007-20W3 | Well | Well | Flowline | 02-22-007-20W3 MWB SW Flowline | DURHAM CREEK ENERGY LTD. | Operating | Salt water | Produced Water | Steel | 0.546 | 0.546 | 114.3 | 4 | 1 | Z245.1 | 359 | II | 20101.49 | 14890 | 14890 | 0 | 1.5 | High Density Polyethylene (HDPE) | Extruded Poly | 0 | SHAPEFILE | N
PL-00009076 | 153922-1 | N | 5 | SK PS 00135146 | 2022-06-22 | 153926-1 | 16-25-006-14W2 | 04-31-006-13W2 | Pipeline Segment Connection Above Ground | Well | Flowline | Weyburn Unit P1AV2 Water Injection Lines | WHITECAP RESOURCES INC. | Operating | Salt water | Produced Water | Fibreglass | 0.726 | 0.726 | 92.6 | 8.2 | 1 | STAR | 2500 |  | 17230 | 17230 | 16600 | 332 | 1.5 | Other | Other | 20 | SHAPEFILE | N
PL-00010955 | Lost HH C Pool | Y | 13 | SK PS 00135164 | 2022-06-22 | 187349-001 | 11-12-010-08W2 | 07-12-010-08W2 | Blind End | Blind End | Flowline |  | CANADIAN NATURAL RESOURCES LIMITED | Abandoned | Oil Well Effluent |  |  | 0.462 | 0.462 | [8 empty] | 0 |  |  |  |  | 0 | SYSGEN | N
PL-00010955 | Lost HH C Pool | Y | 9 | SK PS 00135160 | 2022-06-22 | 112171-032 | 14-12-010-08W2 | 12-12-010-08W2 | Blind End | Blind End | Flowline |  | CANADIAN NATURAL RESOURCES LIMITED | Abandoned | Oil Well Effluent |  |  | 0.543 | 0.543 | [8 empty] | 0 |  |  |  |  | 0 | SYSGEN | N
PL-00001849 |  | N | 7 | SK PS 00135140 | 2022-06-22 |  | 15-16-005-20W3 | 14-16-005-20W3 | Pipeline Segment Connection Below Ground | Well | Flowline | 03-21-005-20W3M MWB SW Flowline | DURHAM CREEK ENERGY LTD. | Operating | Salt water | Produced Water | Steel | 0.211 | 0.211 | 114.3 | 4 | 1 | Z245.1 | 359 | II | 20101.49 | 14890 | 14890 | 0 | 1.5 | High Density Polyethylene (HDPE) | Extruded Poly | 0 | SHAPEFILE | N
PL-00010955 | Lost HH C Pool | Y | 10 | SK PS 00135161 | 2022-06-22 | 112171-023 | 02-14-010-08W2 | 09-11-010-08W2 | Blind End | Blind End | Flowline |  | CANADIAN NATURAL RESOURCES LIMITED | Abandoned | Oil Well Effluent |  |  | 0.831 | 0.831 | [8 empty] | 0 |  |  |  |  | 0 | SYSGEN | N
PL-00001849 |  | N | 6 | SK PS 00135139 | 2022-06-22 |  | 03-21-005-20W3 | 16-16-005-20W3 | Multi Well Battery | Well | Flowline | 03-21-005-20W3M MWB SW Flowline | DURHAM CREEK ENERGY LTD. | Operating | Salt water | Produced Water | Steel | 1.212 | 1.212 | 114.3 | 4 | 1 | Z245.1 | 359 | II | 20101.49 | 14890 | 14890 | 0 | 1.5 | High Density Polyethylene (HDPE) | Extruded Poly | 0 | SHAPEFILE | N
PL-00010955 | Lost HH C Pool | Y | 3 | SK PS 00135154 | 2022-06-22 | 112171-004 | 07-11-010-08W2 | 09-11-010-08W2 | Blind End | Blind End | Flowline |  | CANADIAN NATURAL RESOURCES LIMITED | Abandoned | Oil Well Effluent |  |  | 0.682 | 0.682 | [8 empty] | 0 |  |  |  |  | 0 | SYSGEN | N
PL-00010955 | Lost HH C Pool | Y | 1 | SK PS 00135152 | 2022-06-22 | 112171-013 | 15-10-010-08W2 | 13-11-010-08W2 | Blind End | Blind End | Flowline |  | CANADIAN NATURAL RESOURCES LIMITED | Abandoned | Oil Well Effluent |  |  | 0.852 | 0.852 | [8 empty] | 0 |  |  |  |  | 0 | SYSGEN | N
PL-00010955 | Lost HH C Pool | Y | 4 | SK PS 00135155 | 2022-06-22 | 112171-012 | 13-11-010-08W2 | 09-11-010-08W2 | Blind End | Blind End | Flowline |  | CANADIAN NATURAL RESOURCES LIMITED | Abandoned | Oil Well Effluent |  |  | 1.309 | 1.309 | [8 empty] | 0 |  |  |  |  | 0 | SYSGEN | N
PL-00001085 |  | N | 7 | SK PS 00135142 | 2022-06-22 |  | 05-15-007-20W3 | 09-16-007-20W3 | Well | Well | Flowline | 02-22-007-20W3 MWB SW Flowline | DURHAM CREEK ENERGY LTD. | Operating | Salt water | Produced Water | Steel | 0.781 | 0.781 | 114.3 | 4 | 1 | Z245.1 | 359 | II | 20101.49 | 14890 | 13760 | 0 | 1.5 | High Density Polyethylene (HDPE) | Extruded Poly | 0 | SHAPEFILE | N
PL-00010956 | 112175 | Y | 1 | SK PS 00135167 | 2022-06-22 | 112175-002 | 09-11-010-08W2 | 01-11-010-08W2 | Blind End | Blind End | Flowline |  | CANADIAN NATURAL RESOURCES LIMITED | Abandoned | Salt water |  |  | 0.925 | 0.925 | [8 empty] | 0 |  |  |  |  | 0 | SYSGEN | N
PL-00010952 | 14-24-4-1W2 Flow Line | N | 2 | SK PS 00135137 | 2022-06-21 | 142400407W2 OE North | 14-24-004-01W2 | 16-24-004-01W2 | Well | Multi Well Battery | Flowline | 14-24-4-1W2 Flow Line | SATURN OIL & GAS INC. | Cancelled - Expired | Oil Well Effluent |  | Fibreglass | 1.008 | 1.008 | 81.2 | 2.5 | 1 | STAR | 1000 |  | 4960.8 | 4960.8 | 4960 | 49.61 | 1.5 | Uncoated | Uncoated | 10 | SHAPEFILE | N
PL-00010952 | 14-24-4-1W2 Flow Line | N | 1 | SK PS 00135136 | 2022-06-21 | 142400407W2 OE South | 14-24-004-01W2 | 16-24-004-01W2 | Well | Multi Well Battery | Flowline | 14-24-4-1W2 Flow Line | SATURN OIL & GAS INC. | Cancelled - Expired | Oil Well Effluent |  | Fibreglass | 1.006 | 1.006 | 81.2 | 2.5 | 1 | STAR | 1000 |  | 4960.8 | 4960.8 | 4960 | 49.61 | 1.5 | Uncoated | Uncoated | 10 | SHAPEFILE | N
PL-00010953 | 01-15 to 08-15 Gas Line | N | 1 | SK PS 00135138 | 2022-06-21 |  | 01-15-011-19W3 | 08-15-011-19W3 | Well | Pipeline Segment Connection Above Ground | Flowline | Whitecap | WHITECAP RESOURCES INC. | Operating | Natural Gas |  | Composite | 0.503 | 0.503 | 63 | 6 | 1 | FSLP | 750 |  | 5100 | 5100 | 4960 | 16.86 | 1.5 | Uncoated | Uncoated | 3.4 | SHAPEFILE | N
PL-00010949 | 16-18-014-19 | N | 1 | SK PS 00135132 | 2022-06-20 |  | 16-18-014-19W3 | 16-18-014-19W3 | Pipeline Segment Connection Below Ground | Well | Flowline | Whitecap Resources Inc. | WHITECAP RESOURCES INC. | Under Construction - New | Salt water | Produced Water | Composite | 0.08 | 0.08 | 96.3 | 12.3 | 1 | FSLP | 2250 |  | 15500 | 15500 | 14880 | 74.4 | 1.5 | Uncoated | Uncoated | 5 | SHAPEFILE | N
PL-00010950 | 2 | N | 1 | SK PS 00135133 | 2022-06-20 | 1 | 07-29-005-06W2 | 08-29-005-06W2 | Well | Pipeline Segment Connection Above Ground | Flowline | 07-29 to 08-29-005-06W2 | WHITECAP RESOURCES INC. | Operating | Oil Well Effluent |  | Fibreglass | 0.326 | 0.326 | 105.8 | 3.2 | 1 | STAR | 1000 |  | 4968 | 4968 | 4960 | 49.6 | 1.5 | Uncoated | Uncoated | 10 | SHAPEFILE | N
PL-00010951 | Senlac 13-28-39-25W3 to 5-33-39-25W3 | Y | 1 | SK PS 00135135 | 2022-06-20 | Senlac 13-28-39-25W3 to 5-33-39-25W3 | 13-28-039-25W3 | 05-33-039-25W3 | Well | Well | Flowline |  | REVOLUTION OIL & GAS CORPORATION | Abandoned | Natural Gas |  |  | 0.9 | 0.9 | [8 empty] | 2930 | [5 empty] | SYSGEN | N
PL-00010948 | 08-36-13-20W3 Inj | N | 1 | SK PS 00135131 | 2022-06-20 |  | 08-36-013-20W3 | 08-36-013-20W3 | Pipeline Segment Connection Below Ground | Well | Flowline | Whitecap Resources Inc. | WHITECAP RESOURCES INC. | Cancelled - Expired | Salt water | Produced Water | Composite | 0.08 | 0.08 | 96.3 | 12.3 | 1 | FSLP | 2250 |  | 15500 | 13500 | 13500 | 13.6 | 1.5 | Uncoated | Uncoated | 1 | SHAPEFILE | N
PL-00010950 | 2 | N | 2 | SK PS 00135134 | 2022-06-20 | 2 | 07-29-005-06W2 | 08-29-005-06W2 | Well | Pipeline Segment Connection Above Ground | Flowline | 07-29 to 08-29-005-06W2 | WHITECAP RESOURCES INC. | Operating | Oil Well Effluent |  | Fibreglass | 0.329 | 0.329 | 81.2 | 2.5 | 1 | STAR | 1000 |  | 4968 | 4968 | 4960 | 49.6 | 1.5 | Uncoated | Uncoated | 10 | SHAPEFILE | N
PL-00010942 | 617005 | Y | 12 | SK PS 00135104 | 2022-06-16 | 617005-013 | 01-15-051-26W3 | 07-15-051-26W3 | Pipeline Segment Connection Above Ground | Pipeline Segment Connection Above Ground | Flowline | TANGLEFLAGS NORTH/HILLMOND | CENOVUS ENERGY INC. | Operating | Fuel Gas |  |  | 0.747 | 0.747 | [8 empty] | 690 |  |  |  |  | 0 | SHAPEFILE | N
PL-00010939 | 617002 | Y | 48 | SK PS 00135042 | 2022-06-16 | 617002-060 | 06-17-052-25W3 | 15-09-052-25W3 | Pipeline Segment Connection Above Ground | Pipeline Segment Connection Above Ground | Flowline | TANGLEFLAGS NORTH/HILLMOND | CENOVUS ENERGY INC. | Discontinued | Fuel Gas |  |  | 2.864 | 2.864 | [8 empty] | 1750 | [5 empty] | SHAPEFILE | N
PL-00010947 | E03985_G | N | 1 | SK PS 00135130 | 2022-06-16 | E03985-G-1 | 02-19-031-19W3 | 15-18-031-19W3 | Well | Well | Flowline | 02-19 to 15-18-031-19W3_Gas | TEINE ENERGY LTD. | Operating | Natural Gas |  | Polyethylene | 0.32 | 0.32 | 60.3 | 6.7 | 1 | 4710 | N/A |  | 862.5 | 862.5 | 550 | 0 | 1.5 | Uncoated | Uncoated | 0 | SHAPEFILE | N
PL-00010940 | 617003 | Y | 5 | SK PS 00135064 | 2022-06-16 | 617003-005 | 01-06-052-25W3 | 12-28-051-25W3 | Pipeline Segment Connection Above Ground | Pipeline Segment Connection Above Ground | Flowline | TANGLEFLAGS NORTH/HILLMOND | CENOVUS ENERGY INC. | Discontinued | Salt water |  |  | 3.695 | 3.695 | [8 empty] | 4692 | [5 empty] | SHAPEFILE | N
PL-00010940 | 617003 | Y | 6 | SK PS 00135065 | 2022-06-16 | 617003-006 | 13-27-051-26W3 | 11-17-051-26W3 | Pipeline Segment Connection Above Ground | Injection/Disposal Facility | Flowline | TANGLEFLAGS NORTH/HILLMOND | CENOVUS ENERGY INC. | Discontinued | Salt water |  |  | 5.15 | 5.15 | [8 empty] | 5102 | [5 empty] | SHAPEFILE | N
PL-00010939 | 617002 | Y | 56 | SK PS 00135050 | 2022-06-16 | 617002-071 | 16-36-051-26W3 | 11-31-051-25W3 | Single Well Battery | Pipeline Segment Connection Above Ground | Flowline | TANGLEFLAGS NORTH/HILLMOND | CENOVUS ENERGY INC. | Discontinued | Fuel Gas |  |  | 1.055 | 1.055 | [8 empty] | 4960 | [5 empty] | SHAPEFILE | N
PL-00010942 | 617005 | Y | 21 | SK PS 00135113 | 2022-06-16 | 617005-025 | 11-27-051-26W3 | 10-27-051-26W3 | Pipeline Segment Connection Above Ground | Pipeline Segment Connection Above Ground | Flowline | TANGLEFLAGS NORTH/HILLMOND | CENOVUS ENERGY INC. | Discontinued | Fuel Gas |  |  | 0.497 | 0.497 | [8 empty] | 690 |  |  |  |  | 0 | SHAPEFILE | N
PL-00010939 | 617002 | Y | 55 | SK PS 00135049 | 2022-06-16 | 617002-070 | 07-25-051-26W3 | 07-25-051-26W3 | Pipeline Segment Connection Above Ground | Well | Flowline | TANGLEFLAGS NORTH/HILLMOND | CENOVUS ENERGY INC. | Operating | Fuel Gas |  |  | 0.012 | 0.012 | [8 empty] | 690 | [5 empty] | SHAPEFILE | N
PL-00010942 | 617005 | Y | 9 | SK PS 00135101 | 2022-06-16 | 617005-010 | 06-15-051-26W3 | 05-15-051-26W3 | Pipeline Segment Connection Above Ground | Pipeline Segment Connection Above Ground | Flowline | TANGLEFLAGS NORTH/HILLMOND | CENOVUS ENERGY INC. | Discontinued | Fuel Gas |  |  | 0.274 | 0.274 | [8 empty] | 690 |  |  |  |  | 0 | SHAPEFILE | N
PL-00010939 | 617002 | Y | 16 | SK PS 00135010 | 2022-06-16 | 617002-021 | 07-35-051-26W3 | 06-35-051-26W3 | Pipeline Segment Connection Above Ground | Pipeline Segment Connection Above Ground | Flowline | TANGLEFLAGS NORTH/HILLMOND | CENOVUS ENERGY INC. | Discontinued | Fuel Gas |  |  | 0.618 | 0.618 | [8 empty] | 690 | [5 empty] | SHAPEFILE | N
PL-00010940 | 617003 | Y | 2 | SK PS 00135061 | 2022-06-16 | 617003-002 | 14-06-052-25W3 | 06-06-052-25W3 | Pipeline Segment Connection Above Ground | Pipeline Segment Connection Above Ground | Flowline | TANGLEFLAGS NORTH/HILLMOND | CENOVUS ENERGY INC. | Discontinued | Salt water |  |  | 0.792 | 0.792 | [8 empty] | 4692 | [5 empty] | SHAPEFILE | N
PL-00010939 | 617002 | Y | 42 | SK PS 00135036 | 2022-06-16 | 617002-052 | 07-06-052-25W3 | 01-06-052-25W3 | Single Well Battery | Pipeline Segment Connection Above Ground | Flowline | TANGLEFLAGS NORTH/HILLMOND | CENOVUS ENERGY INC. | Operating | Fuel Gas |  |  | 0.573 | 0.573 | [8 empty] | 550 | [5 empty] | SHAPEFILE | N
PL-00010942 | 617005 | Y | 33 | SK PS 00209736 | 2022-06-16 | 617005-020 | 11-23-051-26W3 | 10-23-051-26W3 | Single Well Battery | Single Well Battery | Flowline | TANGLEFLAGS NORTH/HILLMOND | CENOVUS ENERGY INC. | Discontinued | Fuel Gas |  |  | 0.281 | 0.281 | [8 empty] | 690 |  |  |  |  | 0 | SHAPEFILE | N
PL-00010939 | 617002 | Y | 3 | SK PS 00134997 | 2022-06-16 | 617002-003 | 14-36-051-26W3 | 13-36-051-26W3 | Pipeline Segment Connection Above Ground | Well | Flowline | TANGLEFLAGS NORTH/HILLMOND | CENOVUS ENERGY INC. | Discontinued | Fuel Gas |  |  | 0.391 | 0.391 | [8 empty] | 550 | [5 empty] | SHAPEFILE | N
PL-00010939 | 617002 | Y | 2 | SK PS 00134996 | 2022-06-16 | 617002-002 | 11-36-051-26W3 | 14-36-051-26W3 | Pipeline Segment Connection Above Ground | Pipeline Segment Connection Above Ground | Flowline | TANGLEFLAGS NORTH/HILLMOND | CENOVUS ENERGY INC. | Operating | Fuel Gas |  |  | 0.54 | 0.54 | [8 empty] | 552 | [5 empty] | SHAPEFILE | N
PL-00010939 | 617002 | Y | 22 | SK PS 00135016 | 2022-06-16 | 617002-027 | 14-25-051-26W3 | 12-25-051-26W3 | Well | Pipeline Segment Connection Above Ground | Flowline | TANGLEFLAGS NORTH/HILLMOND | CENOVUS ENERGY INC. | Discontinued | Fuel Gas |  |  | 0.458 | 0.458 | [8 empty] | 690 | [5 empty] | SHAPEFILE | N
PL-00010939 | 617002 | Y | 54 | SK PS 00135048 | 2022-06-16 | 617002-069 | 11-31-051-25W3 | 06-31-051-25W3 | Pipeline Segment Connection Above Ground | Well | Flowline | TANGLEFLAGS NORTH/HILLMOND | CENOVUS ENERGY INC. | Discontinued | Fuel Gas |  |  | 0.416 | 0.416 | [8 empty] | 690 | [5 empty] | SHAPEFILE | N
PL-00010939 | 617002 | Y | 35 | SK PS 00135029 | 2022-06-16 | 617002-045 | 13-05-052-25W3 | 12-05-052-25W3 | Pipeline Segment Connection Above Ground | Single Well Battery | Flowline | TANGLEFLAGS NORTH/HILLMOND | CENOVUS ENERGY INC. | Operating | Fuel Gas |  |  | 0.385 | 0.385 | [8 empty] | 550 | [5 empty] | SHAPEFILE | N
PL-00010941 | 617004 | Y | 1 | SK PS 00135090 | 2022-06-16 | 617004-002 | 13-15-051-26W3 | 08-21-051-26W3 | Pipeline Segment Connection Above Ground | Pipeline Segment Connection Above Ground | Flowline | TANGLEFLAGS NORTH/HILLMOND | CENOVUS ENERGY INC. | Discontinued | Natural Gas |  |  | 1.288 | 1.288 | [8 empty] | 690 | [5 empty] | SHAPEFILE | N
PL-00010939 | 617002 | Y | 47 | SK PS 00135041 | 2022-06-16 | 617002-059 | 08-36-051-26W3 | 01-36-051-26W3 | Single Well Battery | Well | Flowline | TANGLEFLAGS NORTH/HILLMOND | CENOVUS ENERGY INC. | Discontinued | Fuel Gas |  |  | 0.272 | 0.272 | [8 empty] | 690 | [5 empty] | SHAPEFILE | N
PL-00010939 | 617002 | Y | 29 | SK PS 00135023 | 2022-06-16 | 617002-037 | 11-06-052-25W3 | 14-06-052-25W3 | Pipeline Segment Connection Above Ground | Pipeline Segment Connection Above Ground | Flowline | TANGLEFLAGS NORTH/HILLMOND | CENOVUS ENERGY INC. | Operating | Fuel Gas |  |  | 0.417 | 0.417 | [8 empty] | 550 | [5 empty] | SHAPEFILE | N
PL-00010943 | 617007 | Y | 3 | SK PS 00135126 | 2022-06-16 | 617007-007 | 07-11-051-26W3 | 11-02-051-26W3 | Well | Pipeline Segment Connection Above Ground | Flowline | TANGLEFLAGS NORTH/HILLMOND | CENOVUS ENERGY INC. | Discontinued | Natural Gas |  |  | 1.331 | 1.331 | [8 empty] | 4960 | [5 empty] | SHAPEFILE | N
PL-00010939 | 617002 | Y | 23 | SK PS 00135017 | 2022-06-16 | 617002-029 | 14-25-051-26W3 | 08-25-051-26W3 | Well | Pipeline Segment Connection Above Ground | Flowline | TANGLEFLAGS NORTH/HILLMOND | CENOVUS ENERGY INC. | Discontinued | Fuel Gas |  |  | 1.204 | 1.204 | [8 empty] | 690 | [5 empty] | SHAPEFILE | N
PL-00010939 | 617002 | Y | 7 | SK PS 00135001 | 2022-06-16 | 617002-010 | 06-36-051-26W3 | 03-36-051-26W3 | Single Well Battery | Pipeline Segment Connection Above Ground | Flowline | TANGLEFLAGS NORTH/HILLMOND | CENOVUS ENERGY INC. | Operating | Fuel Gas |  |  | 0.405 | 0.405 | [8 empty] | 690 | [5 empty] | SHAPEFILE | N
PL-00010939 | 617002 | Y | 36 | SK PS 00135030 | 2022-06-16 | 617002-046 | 12-05-052-25W3 | 14-32-051-25W3 | Pipeline Segment Connection Above Ground | Pipeline Segment Connection Above Ground | Flowline | TANGLEFLAGS NORTH/HILLMOND | CENOVUS ENERGY INC. | Operating | Fuel Gas |  |  | 1.757 | 1.757 | [8 empty] | 690 | [5 empty] | SHAPEFILE | N
PL-00010939 | 617002 | Y | 12 | SK PS 00135006 | 2022-06-16 | 617002-016 | 05-36-051-26W3 | 10-35-051-26W3 | Pipeline Segment Connection Above Ground | Pipeline Segment Connection Above Ground | Flowline | TANGLEFLAGS NORTH/HILLMOND | CENOVUS ENERGY INC. | Operating | Fuel Gas |  |  | 1.174 | 1.174 | [8 empty] | 690 | [5 empty] | SHAPEFILE | N
PL-00010939 | 617002 | Y | 28 | SK PS 00135022 | 2022-06-16 | 617002-036 | 06-06-052-25W3 | 11-06-052-25W3 | Pipeline Segment Connection Above Ground | Pipeline Segment Connection Above Ground | Flowline | TANGLEFLAGS NORTH/HILLMOND | CENOVUS ENERGY INC. | Operating | Fuel Gas |  |  | 0.322 | 0.322 | [8 empty] | 550 | [5 empty] | SHAPEFILE | N
PL-00010940 | 617003 | Y | 22 | SK PS 00135081 | 2022-06-16 | 617003-025 | 10-23-051-26W3 | 12-23-051-26W3 | Single Well Battery | Pipeline Segment Connection Above Ground | Flowline | TANGLEFLAGS NORTH/HILLMOND | CENOVUS ENERGY INC. | Discontinued | Salt water |  |  | 0.683 | 0.683 | [8 empty] | 6890 | [5 empty] | SHAPEFILE | N
PL-00010939 | 617002 | Y | 49 | SK PS 00135043 | 2022-06-16 | 617002-064 | 07-25-051-26W3 | 07-25-051-26W3 | Pipeline Segment Connection Above Ground | Pipeline Segment Connection Above Ground | Flowline | TANGLEFLAGS NORTH/HILLMOND | CENOVUS ENERGY INC. | Discontinued | Fuel Gas |  |  | 0.074 | 0.074 | [8 empty] | 690 | [5 empty] | SHAPEFILE | N
PL-00010939 | 617002 | Y | 63 | SK PS 00135057 | 2022-06-16 | 617002-082 | 09-07-052-25W3 | 13-16-052-25W3 | Pipeline Segment Connection Above Ground | Pipeline Segment Connection Above Ground | Flowline | TANGLEFLAGS NORTH/HILLMOND | CENOVUS ENERGY INC. | Discontinued | Fuel Gas |  |  | 3.456 | 3.456 | [8 empty] | 550 | [5 empty] | SHAPEFILE | N
PL-00010940 | 617003 | Y | 30 | SK PS 00135089 | 2022-06-16 | 617003-044 | 07-06-052-25W3 | 16-36-051-26W3 | Pipeline Segment Connection Above Ground | Well | Flowline | TANGLEFLAGS NORTH/HILLMOND | CENOVUS ENERGY INC. | Cancelled - Non-Regulatory | Salt water |  |  | 1.566 | 1.566 | [8 empty] | 9522 | [5 empty] | SHAPEFILE | N
PL-00010942 | 617005 | Y | 7 | SK PS 00135099 | 2022-06-16 | 617005-008 | 11-15-051-26W3 | 14-15-051-26W3 | Pipeline Segment Connection Above Ground | Well | Flowline | TANGLEFLAGS NORTH/HILLMOND | CENOVUS ENERGY INC. | Discontinued | Fuel Gas |  |  | 0.477 | 0.477 | [8 empty] | 690 |  |  |  |  | 0 | SHAPEFILE | N
PL-00010939 | 617002 | Y | 8 | SK PS 00135002 | 2022-06-16 | 617002-011 | 03-36-051-26W3 | 02-36-051-26W3 | Pipeline Segment Connection Above Ground | Single Well Battery | Flowline | TANGLEFLAGS NORTH/HILLMOND | CENOVUS ENERGY INC. | Discontinued | Fuel Gas |  |  | 0.505 | 0.505 | [8 empty] | 690 | [5 empty] | SHAPEFILE | N
PL-00010940 | 617003 | Y | 20 | SK PS 00135079 | 2022-06-16 | 617003-023 | 15-23-051-26W3 | 16-23-051-26W3 | Pipeline Segment Connection Above Ground | Well | Flowline | TANGLEFLAGS NORTH/HILLMOND | CENOVUS ENERGY INC. | Discontinued | Salt water |  |  | 0.431 | 0.431 | [8 empty] | 6890 | [5 empty] | SHAPEFILE | N
PL-00010942 | 617005 | Y | 24 | SK PS 00135116 | 2022-06-16 | 617005-029 | 11-27-051-26W3 | 06-27-051-26W3 | Pipeline Segment Connection Above Ground | Pipeline Segment Connection Above Ground | Flowline | TANGLEFLAGS NORTH/HILLMOND | CENOVUS ENERGY INC. | Discontinued | Fuel Gas |  |  | 0.464 | 0.464 | [8 empty] | 690 |  |  |  |  | 0 | SHAPEFILE | N
PL-00010939 | 617002 | Y | 39 | SK PS 00135033 | 2022-06-16 | 617002-049 | 06-32-051-25W3 | 03-32-051-25W3 | Pipeline Segment Connection Above Ground | Well | Flowline | TANGLEFLAGS NORTH/HILLMOND | CENOVUS ENERGY INC. | Discontinued | Fuel Gas |  |  | 0.449 | 0.449 | [8 empty] | 590 | [5 empty] | SHAPEFILE | N
PL-00010942 | 617005 | Y | 25 | SK PS 00135117 | 2022-06-16 | 617005-030 | 06-27-051-26W3 | 03-27-051-26W3 | Pipeline Segment Connection Above Ground | Pipeline Segment Connection Above Ground | Flowline | TANGLEFLAGS NORTH/HILLMOND | CENOVUS ENERGY INC. | Discontinued | Fuel Gas |  |  | 0.496 | 0.496 | [8 empty] | 690 |  |  |  |  | 0 | SHAPEFILE | N
PL-00010939 | 617002 | Y | 27 | SK PS 00135021 | 2022-06-16 | 617002-033 | 08-34-051-26W3 | 06-02-052-26W3 | Pipeline Segment Connection Above Ground | Pipeline Segment Connection Above Ground | Flowline | TANGLEFLAGS NORTH/HILLMOND | CENOVUS ENERGY INC. | Operating | Fuel Gas |  |  | 2.265 | 2.265 | [8 empty] | 5100 | [5 empty] | SHAPEFILE | N
PL-00010942 | 617005 | Y | 20 | SK PS 00135112 | 2022-06-16 | 617005-024 | 13-27-051-26W3 | 12-27-051-26W3 | Pipeline Segment Connection Above Ground | Single Well Battery | Flowline | TANGLEFLAGS NORTH/HILLMOND | CENOVUS ENERGY INC. | Discontinued | Fuel Gas |  |  | 0.305 | 0.305 | [8 empty] | 690 |  |  |  |  | 0 | SHAPEFILE | N
PL-00010939 | 617002 | Y | 38 | SK PS 00135032 | 2022-06-16 | 617002-048 | 14-32-051-25W3 | 11-32-051-25W3 | Pipeline Segment Connection Above Ground | Pipeline Segment Connection Above Ground | Flowline | TANGLEFLAGS NORTH/HILLMOND | CENOVUS ENERGY INC. | Operating | Fuel Gas |  |  | 0.522 | 0.522 | [8 empty] | 590 | [5 empty] | SHAPEFILE | N
PL-00010940 | 617003 | Y | 8 | SK PS 00135067 | 2022-06-16 | 617003-008 | 03-07-052-25W3 | 06-07-052-25W3 | Pipeline Segment Connection Above Ground | Pipeline Segment Connection Above Ground | Flowline | TANGLEFLAGS NORTH/HILLMOND | CENOVUS ENERGY INC. | Discontinued | Salt water |  |  | 0.461 | 0.461 | [8 empty] | 4692 | [5 empty] | SHAPEFILE | N
PL-00010939 | 617002 | Y | 64 | SK PS 00135058 | 2022-06-16 | 617002-084 | 05-17-052-25W3 | 06-17-052-25W3 | Injection/Disposal Facility | Well | Flowline | TANGLEFLAGS NORTH/HILLMOND | CENOVUS ENERGY INC. | Discontinued | Fuel Gas |  |  | 0.308 | 0.308 | [8 empty] | 1730 | [5 empty] | SHAPEFILE | N
PL-00010940 | 617003 | Y | 16 | SK PS 00135075 | 2022-06-16 | 617003-016 | 09-19-051-25W3 | 08-19-051-25W3 | Pipeline Segment Connection Above Ground | Pipeline Segment Connection Above Ground | Flowline | TANGLEFLAGS NORTH/HILLMOND | CENOVUS ENERGY INC. | Discontinued | Salt water |  |  | 0.23 | 0.23 | [8 empty] | 4692 | [5 empty] | SHAPEFILE | N
PL-00010942 | 617005 | Y | 32 | SK PS 00135091 | 2022-06-16 | 617004-007 | 13-15-051-26W3 | 14-15-051-26W3 | Pipeline Segment Connection Above Ground | Well | Flowline | TANGLEFLAGS NORTH/HILLMOND | CENOVUS ENERGY INC. | Discontinued | Fuel Gas |  |  | 0.415 | 0.415 | [8 empty] | 690 |  |  |  |  | 0 | SHAPEFILE | N
PL-00010939 | 617002 | Y | 51 | SK PS 00135045 | 2022-06-16 | 617002-066 | 16-36-051-26W3 | 01-01-052-26W3 | Single Well Battery | Single Well Battery | Flowline | TANGLEFLAGS NORTH/HILLMOND | CENOVUS ENERGY INC. | Discontinued | Fuel Gas |  |  | 0.752 | 0.752 | [8 empty] | 550 | [5 empty] | SHAPEFILE | N
PL-00010939 | 617002 | Y | 14 | SK PS 00135008 | 2022-06-16 | 617002-018 | 11-35-051-26W3 | 14-35-051-26W3 | Pipeline Segment Connection Above Ground | Pipeline Segment Connection Above Ground | Flowline | TANGLEFLAGS NORTH/HILLMOND | CENOVUS ENERGY INC. | Operating | Fuel Gas |  |  | 0.66 | 0.66 | [8 empty] | 690 | [5 empty] | SHAPEFILE | N
PL-00010940 | 617003 | Y | 18 | SK PS 00135077 | 2022-06-16 | 617003-021 | 06-07-052-25W3 | 07-07-052-25W3 | Pipeline Segment Connection Above Ground | Pipeline Segment Connection Above Ground | Flowline | TANGLEFLAGS NORTH/HILLMOND | CENOVUS ENERGY INC. | Discontinued | Salt water |  |  | 0.386 | 0.386 | [8 empty] | 4692 | [5 empty] | SHAPEFILE | N
PL-00010940 | 617003 | Y | 3 | SK PS 00135062 | 2022-06-16 | 617003-003 | 06-06-052-25W3 | 07-06-052-25W3 | Pipeline Segment Connection Above Ground | Pipeline Segment Connection Above Ground | Flowline | TANGLEFLAGS NORTH/HILLMOND | CENOVUS ENERGY INC. | Discontinued | Salt water |  |  | 0.33 | 0.33 | [8 empty] | 4692 | [5 empty] | SHAPEFILE | N
PL-00010939 | 617002 | Y | 53 | SK PS 00135047 | 2022-06-16 | 617002-068 | 06-06-052-25W3 | 05-06-052-25W3 | Single Well Battery | Pipeline Segment Connection Above Ground | Flowline | TANGLEFLAGS NORTH/HILLMOND | CENOVUS ENERGY INC. | Discontinued | Fuel Gas |  |  | 0.52 | 0.52 | [8 empty] | 550 | [5 empty] | SHAPEFILE | N
PL-00010939 | 617002 | Y | 62 | SK PS 00135056 | 2022-06-16 | 617002-081 | 13-16-052-25W3 | 14-16-052-25W3 | Pipeline Segment Connection Above Ground | Pipeline Segment Connection Above Ground | Flowline | TANGLEFLAGS NORTH/HILLMOND | CENOVUS ENERGY INC. | Discontinued | Fuel Gas |  |  | 0.434 | 0.434 | [8 empty] | 550 | [5 empty] | SHAPEFILE | N
PL-00010946 | E03984 | N | 1 | SK PS 00135129 | 2022-06-16 | E03984_G-1 | 15-18-031-19W3 | 15-18-031-19W3 | Well | Well | Flowline | 15-18 to 15-18-031-19W3_Gas | TEINE ENERGY LTD. | Operating | Natural Gas |  | Polyethylene | 0.276 | 0.276 | 60.3 | 6.7 | 1 | 4710 | N/A |  | 862.5 | 862.5 | 550 | 0 | 1.5 | Uncoated | Uncoated | 0 | SHAPEFILE | N
PL-00010942 | 617005 | Y | 19 | SK PS 00135111 | 2022-06-16 | 617005-020 | 12-23-051-26W3 | 11-23-051-26W3 | Single Well Battery | Single Well Battery | Flowline | TANGLEFLAGS NORTH/HILLMOND | CENOVUS ENERGY INC. | Discontinued | Fuel Gas |  |  | 0.357 | 0.357 | [8 empty] | 690 |  |  |  |  | 0 | SHAPEFILE | N
PL-00010939 | 617002 | Y | 45 | SK PS 00135039 | 2022-06-16 | 617002-056 | 05-06-052-25W3 | 04-06-052-25W3 | Pipeline Segment Connection Above Ground | Well | Flowline | TANGLEFLAGS NORTH/HILLMOND | CENOVUS ENERGY INC. | Discontinued | Fuel Gas |  |  | 0.363 | 0.363 | [8 empty] | 550 | [5 empty] | SHAPEFILE | N
PL-00010939 | 617002 | Y | 58 | SK PS 00135052 | 2022-06-16 | 617002-073 | 09-34-051-26W3 | 10-34-051-26W3 | Pipeline Segment Connection Above Ground | Well | Flowline | TANGLEFLAGS NORTH/HILLMOND | CENOVUS ENERGY INC. | Discontinued | Fuel Gas |  |  | 0.3 | 0.3 | [8 empty] | 550 | [5 empty] | SHAPEFILE | N
PL-00010942 | 617005 | Y | 15 | SK PS 00135107 | 2022-06-16 | 617005-016 | 11-27-051-26W3 | 14-27-051-26W3 | Pipeline Segment Connection Above Ground | Single Well Battery | Flowline | TANGLEFLAGS NORTH/HILLMOND | CENOVUS ENERGY INC. | Discontinued | Fuel Gas |  |  | 0.609 | 0.609 | [8 empty] | 690 |  |  |  |  | 0 | SHAPEFILE | N
PL-00010941 | 617004 | Y | 3 | SK PS 00135092 | 2022-06-16 | 617004-008 | 11-15-051-26W3 | 13-15-051-26W3 | Pipeline Segment Connection Above Ground | Pipeline Segment Connection Above Ground | Flowline | TANGLEFLAGS NORTH/HILLMOND | CENOVUS ENERGY INC. | Discontinued | Natural Gas |  |  | 0.53 | 0.53 | [8 empty] | 1750 | [5 empty] | SHAPEFILE | N
PL-00010944 | E04024_OE | N | 1 | SK PS 00135127 | 2022-06-16 | E04024_OE-1 | 04-07-027-19W3 | 05-27-026-19W3 | Multi Well Battery | Pipeline Segment Connection Above Ground | Flowline | 04-07-027-19W3 to 05-27-026-19W3 Line Loop | TEINE ENERGY LTD. | Operating | Natural Gas |  | Composite | 9.547 | 9.547 | 124 | 12.6 | 1 | FPLP | 301 |  | 5172.4 | 4960 | 4960 | 0 | 1.5 | Uncoated | Uncoated | 0 | SHAPEFILE | N
PL-00010942 | 617005 | Y | 22 | SK PS 00135114 | 2022-06-16 | 617005-026 | 10-23-051-26W3 | 15-23-051-26W3 | Single Well Battery | Pipeline Segment Connection Above Ground | Flowline | TANGLEFLAGS NORTH/HILLMOND | CENOVUS ENERGY INC. | Discontinued | Fuel Gas |  |  | 0.439 | 0.439 | [8 empty] | 690 |  |  |  |  | 0 | SHAPEFILE | N
PL-00010942 | 617005 | Y | 31 | SK PS 00135123 | 2022-06-16 | 617005-036 | 14-15-051-26W3 | 15-15-051-26W3 | Pipeline Segment Connection Above Ground | Well | Flowline | TANGLEFLAGS NORTH/HILLMOND | CENOVUS ENERGY INC. | Discontinued | Fuel Gas |  |  | 0.312 | 0.312 | [8 empty] | 690 |  |  |  |  | 0 | SHAPEFILE | N
PL-00010940 | 617003 | Y | 7 | SK PS 00135066 | 2022-06-16 | 617003-007 | 06-06-052-25W3 | 04-06-052-25W3 | Pipeline Segment Connection Above Ground | Well | Flowline | TANGLEFLAGS NORTH/HILLMOND | CENOVUS ENERGY INC. | Discontinued | Salt water |  |  | 0.587 | 0.587 | [8 empty] | 4692 | [5 empty] | SHAPEFILE | N
PL-00010943 | 617007 | Y | 1 | SK PS 00135124 | 2022-06-16 | 617007-002 | 04-18-051-25W3 | 02-05-051-25W3 | Compressor Station | Pipeline Segment Connection Above Ground | Flowline | TANGLEFLAGS NORTH/HILLMOND | CENOVUS ENERGY INC. | Operating | Natural Gas |  |  | 4.463 | 4.463 | [8 empty] | 5100 | [5 empty] | SHAPEFILE | N
PL-00010942 | 617005 | Y | 26 | SK PS 00135118 | 2022-06-16 | 617005-031 | 03-27-051-26W3 | 02-27-051-26W3 | Pipeline Segment Connection Above Ground | Pipeline Segment Connection Above Ground | Flowline | TANGLEFLAGS NORTH/HILLMOND | CENOVUS ENERGY INC. | Discontinued | Fuel Gas |  |  | 0.478 | 0.478 | [8 empty] | 690 |  |  |  |  | 0 | SHAPEFILE | N
PL-00010939 | 617002 | Y | 50 | SK PS 00135044 | 2022-06-16 | 617002-065 | 14-36-051-26W3 | 16-36-051-26W3 | Single Well Battery | Single Well Battery | Flowline | TANGLEFLAGS NORTH/HILLMOND | CENOVUS ENERGY INC. | Operating | Fuel Gas |  |  | 0.898 | 0.898 | [8 empty] | 550 | [5 empty] | SHAPEFILE | N
PL-00010940 | 617003 | Y | 4 | SK PS 00135063 | 2022-06-16 | 617003-004 | 07-06-052-25W3 | 01-06-052-25W3 | Pipeline Segment Connection Above Ground | Pipeline Segment Connection Above Ground | Flowline | TANGLEFLAGS NORTH/HILLMOND | CENOVUS ENERGY INC. | Discontinued | Salt water |  |  | 0.638 | 0.638 | [8 empty] | 4692 | [5 empty] | SHAPEFILE | N
PL-00010940 | 617003 | Y | 14 | SK PS 00135073 | 2022-06-16 | 617003-014 | 15-21-051-25W3 | 10-21-051-25W3 | Single Well Battery | Pipeline Segment Connection Above Ground | Flowline | TANGLEFLAGS NORTH/HILLMOND | CENOVUS ENERGY INC. | Discontinued | Salt water |  |  | 0.314 | 0.314 | [8 empty] | 4692 | [5 empty] | SHAPEFILE | N
PL-00010942 | 617005 | Y | 28 | SK PS 00135120 | 2022-06-16 | 617005-033 | 06-27-051-26W3 | 05-27-051-26W3 | Pipeline Segment Connection Above Ground | Well | Flowline | TANGLEFLAGS NORTH/HILLMOND | CENOVUS ENERGY INC. | Discontinued | Fuel Gas |  |  | 0.556 | 0.556 | [8 empty] | 690 |  |  |  |  | 0 | SHAPEFILE | N
PL-00010940 | 617003 | Y | 27 | SK PS 00135086 | 2022-06-16 | 617003-038 | 08-07-052-25W3 | 09-07-052-25W3 | Pipeline Segment Connection Above Ground | Pipeline Segment Connection Above Ground | Flowline | TANGLEFLAGS NORTH/HILLMOND | CENOVUS ENERGY INC. | Discontinued | Salt water |  |  | 0.46 | 0.46 | [8 empty] | 4692 | [5 empty] | SHAPEFILE | N
PL-00010940 | 617003 | Y | 19 | SK PS 00135078 | 2022-06-16 | 617003-022 | 07-07-052-25W3 | 08-07-052-25W3 | Pipeline Segment Connection Above Ground | Pipeline Segment Connection Above Ground | Flowline | TANGLEFLAGS NORTH/HILLMOND | CENOVUS ENERGY INC. | Discontinued | Salt water |  |  | 0.439 | 0.439 | [8 empty] | 4692 | [5 empty] | SHAPEFILE | N
PL-00010939 | 617002 | Y | 44 | SK PS 00135038 | 2022-06-16 | 617002-055 | 06-32-051-25W3 | 06-32-051-25W3 | Pipeline Segment Connection Above Ground | Well | Flowline | TANGLEFLAGS NORTH/HILLMOND | CENOVUS ENERGY INC. | Discontinued | Fuel Gas |  |  | 0.136 | 0.136 | [8 empty] | 690 | [5 empty] | SHAPEFILE | N
PL-00010940 | 617003 | Y | 17 | SK PS 00135076 | 2022-06-16 | 617003-017 | 03-30-051-25W3 | 09-19-051-25W3 | Injection/Disposal Facility | Pipeline Segment Connection Above Ground | Flowline | TANGLEFLAGS NORTH/HILLMOND | CENOVUS ENERGY INC. | Discontinued | Salt water |  |  | 1.182 | 1.182 | [8 empty] | 4692 | [5 empty] | SHAPEFILE | N
PL-00010939 | 617002 | Y | 21 | SK PS 00135015 | 2022-06-16 | 617002-026 | 03-36-051-26W3 | 14-25-051-26W3 | Pipeline Segment Connection Above Ground | Well | Flowline | TANGLEFLAGS NORTH/HILLMOND | CENOVUS ENERGY INC. | Discontinued | Fuel Gas |  |  | 0.4 | 0.4 | [8 empty] | 690 | [5 empty] | SHAPEFILE | N
PL-00010940 | 617003 | Y | 21 | SK PS 00135080 | 2022-06-16 | 617003-024 | 10-23-051-26W3 | 15-23-051-26W3 | Single Well Battery | Pipeline Segment Connection Above Ground | Flowline | TANGLEFLAGS NORTH/HILLMOND | CENOVUS ENERGY INC. | Discontinued | Salt water |  |  | 0.437 | 0.437 | [8 empty] | 6890 | [5 empty] | SHAPEFILE | N
PL-00010939 | 617002 | Y | 32 | SK PS 00135026 | 2022-06-16 | 617002-041 | 02-07-052-25W3 | 01-07-052-25W3 | Pipeline Segment Connection Above Ground | Pipeline Segment Connection Above Ground | Flowline | TANGLEFLAGS NORTH/HILLMOND | CENOVUS ENERGY INC. | Operating | Fuel Gas |  |  | 0.446 | 0.446 | [8 empty] | 550 | [5 empty] | SHAPEFILE | N
PL-00010940 | 617003 | Y | 1 | SK PS 00135060 | 2022-06-16 | 617003-001 | 12-06-052-25W3 | 14-06-052-25W3 | Single Well Battery | Pipeline Segment Connection Above Ground | Flowline | TANGLEFLAGS NORTH/HILLMOND | CENOVUS ENERGY INC. | Discontinued | Salt water |  |  | 0.602 | 0.602 | [8 empty] | 4692 | [5 empty] | SHAPEFILE | N
PL-00010939 | 617002 | Y | 1 | SK PS 00134995 | 2022-06-16 | 617002-001 | 06-36-051-26W3 | 11-36-051-26W3 | Single Well Battery | Well | Flowline | TANGLEFLAGS NORTH/HILLMOND | CENOVUS ENERGY INC. | Operating | Fuel Gas |  |  | 0.613 | 0.613 | [8 empty] | 552 | [5 empty] | SHAPEFILE | N
PL-00010939 | 617002 | Y | 40 | SK PS 00135034 | 2022-06-16 | 617002-050 | 15-09-052-25W3 | 14-32-051-25W3 | Pipeline Segment Connection Above Ground | Pipeline Segment Connection Above Ground | Flowline | TANGLEFLAGS NORTH/HILLMOND | CENOVUS ENERGY INC. | Discontinued | Fuel Gas |  |  | 4.07 | 4.07 | [8 empty] | 1750 | [5 empty] | SHAPEFILE | N
PL-00010942 | 617005 | Y | 27 | SK PS 00135119 | 2022-06-16 | 617005-032 | 02-27-051-26W3 | 07-27-051-26W3 | Pipeline Segment Connection Above Ground | Well | Flowline | TANGLEFLAGS NORTH/HILLMOND | CENOVUS ENERGY INC. | Discontinued | Fuel Gas |  |  | 0.361 | 0.361 | [8 empty] | 690 |  |  |  |  | 0 | SHAPEFILE | N
PL-00010939 | 617002 | Y | 61 | SK PS 00135055 | 2022-06-16 | 617002-079 | 01-01-052-26W3 | 02-01-052-26W3 | Single Well Battery | Well | Flowline | TANGLEFLAGS NORTH/HILLMOND | CENOVUS ENERGY INC. | Discontinued | Fuel Gas |  |  | 0.327 | 0.327 | [8 empty] | 550 | [5 empty] | SHAPEFILE | N
PL-00010940 | 617003 | Y | 28 | SK PS 00135087 | 2022-06-16 | 617003-040 | 16-32-051-25W3 | 15-32-051-25W3 | Pipeline Segment Connection Above Ground | Well | Flowline | TANGLEFLAGS NORTH/HILLMOND | CENOVUS ENERGY INC. | Discontinued | Salt water |  |  | 0.562 | 0.562 | [8 empty] | 9500 | [5 empty] | SHAPEFILE | N
PL-00010938 | 617001 | Y | 1 | SK PS 00134991 | 2022-06-16 | 617001-008 | 14-32-051-25W3 | 07-31-051-25W3 | Well | Well | Flowline | TANGLEFLAGS NORTH/HILLMOND | CENOVUS ENERGY INC. | Operating | Natural Gas |  |  | 1.425 | 1.425 | [8 empty] | 1746 | [5 empty] | SHAPEFILE | N
PL-00010938 | 617001 | Y | 2 | SK PS 00134992 | 2022-06-16 | 617001-012 | 08-35-051-26W3 | 07-31-051-25W3 | Compressor Station | Well | Flowline | TANGLEFLAGS NORTH/HILLMOND | CENOVUS ENERGY INC. | Cancelled - Duplicate Licences | Natural Gas |  |  | 2.913 | 2.913 | [8 empty] | 4960 | [5 empty] | SHAPEFILE | N
PL-00010939 | 617002 | Y | 25 | SK PS 00135019 | 2022-06-16 | 617002-031 | 12-06-052-25W3 | 09-01-052-26W3 | Single Well Battery | Well | Flowline | TANGLEFLAGS NORTH/HILLMOND | CENOVUS ENERGY INC. | Discontinued | Fuel Gas |  |  | 0.351 | 0.351 | [8 empty] | 550 | [5 empty] | SHAPEFILE | N
PL-00010942 | 617005 | Y | 17 | SK PS 00135109 | 2022-06-16 | 617005-018 | 12-15-051-26W3 | 11-17-051-26W3 | Pipeline Segment Connection Above Ground | Injection/Disposal Facility | Flowline | TANGLEFLAGS NORTH/HILLMOND | CENOVUS ENERGY INC. | Discontinued | Fuel Gas |  |  | 3.731 | 3.731 | [8 empty] | 690 |  |  |  |  | 0 | SHAPEFILE | N
PL-00010939 | 617002 | Y | 4 | SK PS 00134998 | 2022-06-16 | 617002-005 | 06-06-052-25W3 | 06-36-051-26W3 | Pipeline Segment Connection Above Ground | Pipeline Segment Connection Above Ground | Flowline | TANGLEFLAGS NORTH/HILLMOND | CENOVUS ENERGY INC. | Operating | Fuel Gas |  |  | 2.724 | 2.724 | [8 empty] | 550 | [5 empty] | SHAPEFILE | N
PL-00010939 | 617002 | Y | 9 | SK PS 00135003 | 2022-06-16 | 617002-013 | 03-36-051-26W3 | 04-36-051-26W3 | Pipeline Segment Connection Above Ground | Pipeline Segment Connection Above Ground | Flowline | TANGLEFLAGS NORTH/HILLMOND | CENOVUS ENERGY INC. | Operating | Fuel Gas |  |  | 0.256 | 0.256 | [8 empty] | 690 | [5 empty] | SHAPEFILE | N
PL-00010942 | 617005 | Y | 10 | SK PS 00135102 | 2022-06-16 | 617005-011 | 05-15-051-26W3 | 04-15-051-26W3 | Pipeline Segment Connection Above Ground | Well | Flowline | TANGLEFLAGS NORTH/HILLMOND | CENOVUS ENERGY INC. | Discontinued | Fuel Gas |  |  | 0.47 | 0.47 | [8 empty] | 690 |  |  |  |  | 0 | SHAPEFILE | N
PL-00010939 | 617002 | Y | 33 | SK PS 00135027 | 2022-06-16 | 617002-042 | 01-07-052-25W3 | 16-06-052-25W3 | Pipeline Segment Connection Above Ground | Single Well Battery | Flowline | TANGLEFLAGS NORTH/HILLMOND | CENOVUS ENERGY INC. | Operating | Fuel Gas |  |  | 0.417 | 0.417 | [8 empty] | 550 | [5 empty] | SHAPEFILE | N
PL-00010940 | 617003 | Y | 11 | SK PS 00135070 | 2022-06-16 | 617003-011 | 09-28-051-25W3 | 01-33-051-25W3 | Pipeline Segment Connection Above Ground | Pipeline Segment Connection Above Ground | Flowline | TANGLEFLAGS NORTH/HILLMOND | CENOVUS ENERGY INC. | Discontinued | Salt water |  |  | 1.049 | 1.049 | [8 empty] | 4692 | [5 empty] | SHAPEFILE | N
PL-00010939 | 617002 | Y | 13 | SK PS 00135007 | 2022-06-16 | 617002-017 | 10-35-051-26W3 | 11-35-051-26W3 | Pipeline Segment Connection Above Ground | Pipeline Segment Connection Above Ground | Flowline | TANGLEFLAGS NORTH/HILLMOND | CENOVUS ENERGY INC. | Operating | Fuel Gas |  |  | 0.442 | 0.442 | [8 empty] | 690 | [5 empty] | SHAPEFILE | N
PL-00010942 | 617005 | Y | 6 | SK PS 00135098 | 2022-06-16 | 617005-007 | 11-15-051-26W3 | 12-15-051-26W3 | Pipeline Segment Connection Above Ground | Pipeline Segment Connection Above Ground | Flowline | TANGLEFLAGS NORTH/HILLMOND | CENOVUS ENERGY INC. | Discontinued | Fuel Gas |  |  | 0.254 | 0.254 | [8 empty] | 690 |  |  |  |  | 0 | SHAPEFILE | N
PL-00010942 | 617005 | Y | 1 | SK PS 00135093 | 2022-06-16 | 617005-002 | 09-15-051-26W3 | 12-23-051-26W3 | Single Well Battery | Pipeline Segment Connection Above Ground | Flowline | TANGLEFLAGS NORTH/HILLMOND | CENOVUS ENERGY INC. | Operating | Fuel Gas |  |  | 1.76 | 1.76 | [8 empty] | 690 |  |  |  |  | 0 | SHAPEFILE | N
PL-00010940 | 617003 | Y | 26 | SK PS 00135085 | 2022-06-16 | 617003-037 | 09-07-052-25W3 | 13-16-052-25W3 | Pipeline Segment Connection Above Ground | Pipeline Segment Connection Above Ground | Flowline | TANGLEFLAGS NORTH/HILLMOND | CENOVUS ENERGY INC. | Discontinued | Salt water |  |  | 3.444 | 3.444 | [8 empty] | 4692 | [5 empty] | SHAPEFILE | N
PL-00010939 | 617002 | Y | 31 | SK PS 00135025 | 2022-06-16 | 617002-039 | 03-07-052-25W3 | 02-07-052-25W3 | Pipeline Segment Connection Above Ground | Pipeline Segment Connection Above Ground | Flowline | TANGLEFLAGS NORTH/HILLMOND | CENOVUS ENERGY INC. | Operating | Fuel Gas |  |  | 0.426 | 0.426 | [8 empty] | 550 | [5 empty] | SHAPEFILE | N
PL-00010942 | 617005 | Y | 5 | SK PS 00135097 | 2022-06-16 | 617005-006 | 11-15-051-26W3 | 06-15-051-26W3 | Pipeline Segment Connection Above Ground | Pipeline Segment Connection Above Ground | Flowline | TANGLEFLAGS NORTH/HILLMOND | CENOVUS ENERGY INC. | Discontinued | Fuel Gas |  |  | 0.163 | 0.163 | [8 empty] | 690 |  |  |  |  | 0 | SHAPEFILE | N
PL-00010940 | 617003 | Y | 24 | SK PS 00135083 | 2022-06-16 | 617003-027 | 13-23-051-26W3 | 13-27-051-26W3 | Pipeline Segment Connection Above Ground | Pipeline Segment Connection Above Ground | Flowline | TANGLEFLAGS NORTH/HILLMOND | CENOVUS ENERGY INC. | Discontinued | Salt water |  |  | 2.616 | 2.616 | [8 empty] | 6890 | [5 empty] | SHAPEFILE | N
PL-00010945 | E04024_G | N | 1 | SK PS 00135128 | 2022-06-16 | E04024_G-1 | 15-31-026-19W3 | 04-07-027-19W3 | Well | Multi Well Battery | Flowline | 15-31-026-19W3 to 04-07-027-19W3 Line Loop | TEINE ENERGY LTD. | Operating | Natural Gas |  | Composite | 3.429 | 3.429 | 69 | 7.5 | 1 | FPLP | 301 |  | 5172.4 | 5172.4 | 4960 | 0 | 1.5 | Uncoated | Uncoated | 0 | SHAPEFILE | N
PL-00010939 | 617002 | Y | 59 | SK PS 00135053 | 2022-06-16 | 617002-074 | 09-34-051-26W3 | 16-34-051-26W3 | Pipeline Segment Connection Above Ground | Pipeline Segment Connection Above Ground | Flowline | TANGLEFLAGS NORTH/HILLMOND | CENOVUS ENERGY INC. | Discontinued | Fuel Gas |  |  | 0.609 | 0.609 | [8 empty] | 690 | [5 empty] | SHAPEFILE | N
PL-00010940 | 617003 | Y | 9 | SK PS 00135068 | 2022-06-16 | 617003-009 | 14-06-052-25W3 | 03-07-052-25W3 | Pipeline Segment Connection Above Ground | Pipeline Segment Connection Above Ground | Flowline | TANGLEFLAGS NORTH/HILLMOND | CENOVUS ENERGY INC. | Discontinued | Salt water |  |  | 0.343 | 0.343 | [8 empty] | 4692 | [5 empty] | SHAPEFILE | N
PL-00010942 | 617005 | Y | 18 | SK PS 00135110 | 2022-06-16 | 617005-019 | 13-27-051-26W3 | 04-34-051-26W3 | Pipeline Segment Connection Above Ground | Single Well Battery | Flowline | TANGLEFLAGS NORTH/HILLMOND | CENOVUS ENERGY INC. | Discontinued | Fuel Gas |  |  | 0.415 | 0.415 | [8 empty] | 690 |  |  |  |  | 0 | SHAPEFILE | N
PL-00010939 | 617002 | Y | 43 | SK PS 00135037 | 2022-06-16 | 617002-054 | 11-32-051-25W3 | 13-32-051-25W3 | Pipeline Segment Connection Above Ground | Well | Flowline | TANGLEFLAGS NORTH/HILLMOND | CENOVUS ENERGY INC. | Discontinued | Fuel Gas |  |  | 0.568 | 0.568 | [8 empty] | 690 | [5 empty] | SHAPEFILE | N
PL-00010939 | 617002 | Y | 5 | SK PS 00134999 | 2022-06-16 | 617002-006 | 14-31-051-25W3 | 11-31-051-25W3 | Pipeline Segment Connection Above Ground | Pipeline Segment Connection Above Ground | Flowline | TANGLEFLAGS NORTH/HILLMOND | CENOVUS ENERGY INC. | Operating | Fuel Gas |  |  | 0.493 | 0.493 | [8 empty] | 690 | [5 empty] | SHAPEFILE | N
PL-00010939 | 617002 | Y | 15 | SK PS 00135009 | 2022-06-16 | 617002-020 | 08-35-051-26W3 | 07-35-051-26W3 | Pipeline Segment Connection Above Ground | Pipeline Segment Connection Above Ground | Flowline | TANGLEFLAGS NORTH/HILLMOND | CENOVUS ENERGY INC. | Discontinued | Fuel Gas |  |  | 0.337 | 0.337 | [8 empty] | 690 | [5 empty] | SHAPEFILE | N
PL-00010939 | 617002 | Y | 46 | SK PS 00135040 | 2022-06-16 | 617002-057 | 12-35-051-26W3 | 09-34-051-26W3 | Pipeline Segment Connection Above Ground | Pipeline Segment Connection Above Ground | Flowline | TANGLEFLAGS NORTH/HILLMOND | CENOVUS ENERGY INC. | Discontinued | Fuel Gas |  |  | 0.58 | 0.58 | [8 empty] | 690 | [5 empty] | SHAPEFILE | N
PL-00010939 | 617002 | Y | 10 | SK PS 00135004 | 2022-06-16 | 617002-014 | 04-36-051-26W3 | 05-36-051-26W3 | Pipeline Segment Connection Above Ground | Pipeline Segment Connection Above Ground | Flowline | TANGLEFLAGS NORTH/HILLMOND | CENOVUS ENERGY INC. | Operating | Fuel Gas |  |  | 0.464 | 0.464 | [8 empty] | 690 | [5 empty] | SHAPEFILE | N
PL-00010939 | 617002 | Y | 6 | SK PS 00135000 | 2022-06-16 | 617002-008 | 07-36-051-26W3 | 08-36-051-26W3 | Pipeline Segment Connection Above Ground | Single Well Battery | Flowline | TANGLEFLAGS NORTH/HILLMOND | CENOVUS ENERGY INC. | Operating | Fuel Gas |  |  | 0.346 | 0.346 | [8 empty] | 690 | [5 empty] | SHAPEFILE | N
PL-00010939 | 617002 | Y | 26 | SK PS 00135020 | 2022-06-16 | 617002-032 | 08-25-051-26W3 | 10-25-051-26W3 | Pipeline Segment Connection Above Ground | Pipeline Segment Connection Above Ground | Flowline | TANGLEFLAGS NORTH/HILLMOND | CENOVUS ENERGY INC. | Discontinued | Fuel Gas |  |  | 0.832 | 0.832 | [8 empty] | 690 | [5 empty] | SHAPEFILE | N
PL-00010940 | 617003 | Y | 15 | SK PS 00135074 | 2022-06-16 | 617003-015 | 08-19-051-25W3 | 01-19-051-25W3 | Well | Well | Flowline | TANGLEFLAGS NORTH/HILLMOND | CENOVUS ENERGY INC. | Discontinued | Salt water |  |  | 0.898 | 0.898 | [8 empty] | 4692 | [5 empty] | SHAPEFILE | N
PL-00010942 | 617005 | Y | 14 | SK PS 00135106 | 2022-06-16 | 617005-015 | 14-23-051-26W3 | 11-27-051-26W3 | Pipeline Segment Connection Above Ground | Pipeline Segment Connection Above Ground | Flowline | TANGLEFLAGS NORTH/HILLMOND | CENOVUS ENERGY INC. | Operating | Fuel Gas |  |  | 2.291 | 2.291 | [8 empty] | 690 |  |  |  |  | 0 | SHAPEFILE | N
PL-00010939 | 617002 | Y | 41 | SK PS 00135035 | 2022-06-16 | 617002-051 | 07-06-052-25W3 | 06-06-052-25W3 | Single Well Battery | Single Well Battery | Flowline | TANGLEFLAGS NORTH/HILLMOND | CENOVUS ENERGY INC. | Operating | Fuel Gas |  |  | 0.314 | 0.314 | [8 empty] | 550 | [5 empty] | SHAPEFILE | N
PL-00010942 | 617005 | Y | 29 | SK PS 00135121 | 2022-06-16 | 617005-034 | 01-15-051-26W3 | 08-15-051-26W3 | Well | Single Well Battery | Flowline | TANGLEFLAGS NORTH/HILLMOND | CENOVUS ENERGY INC. | Discontinued | Fuel Gas |  |  | 0.671 | 0.671 | [8 empty] | 690 |  |  |  |  | 0 | SHAPEFILE | N
PL-00010939 | 617002 | Y | 65 | SK PS 00135059 | 2022-06-16 | 617002-085 | 16-34-051-26W3 | 16-03-052-26W3 | Pipeline Segment Connection Above Ground | Injection/Disposal Facility | Flowline | TANGLEFLAGS NORTH/HILLMOND | CENOVUS ENERGY INC. | Discontinued | Fuel Gas |  |  | 1.59 | 1.59 | [8 empty] | 550 | [5 empty] | SHAPEFILE | N
PL-00010938 | 617001 | Y | 4 | SK PS 00134994 | 2022-06-16 | 617001-016 | 11-31-051-25W3 | 07-31-051-25W3 | Well | Well | Flowline | TANGLEFLAGS NORTH/HILLMOND | CENOVUS ENERGY INC. | Discontinued | Natural Gas |  |  | 0.596 | 0.596 | [8 empty] | 4960 | [5 empty] | SHAPEFILE | N
PL-00010940 | 617003 | Y | 25 | SK PS 00135084 | 2022-06-16 | 617003-036 | 13-16-052-25W3 | 14-16-052-25W3 | Pipeline Segment Connection Above Ground | Pipeline Segment Connection Above Ground | Flowline | TANGLEFLAGS NORTH/HILLMOND | CENOVUS ENERGY INC. | Discontinued | Salt water |  |  | 0.428 | 0.428 | [8 empty] | 4692 | [5 empty] | SHAPEFILE | N
PL-00010939 | 617002 | Y | 11 | SK PS 00135005 | 2022-06-16 | 617002-015 | 05-36-051-26W3 | 05-36-051-26W3 | Pipeline Segment Connection Above Ground | Pipeline Segment Connection Above Ground | Flowline | TANGLEFLAGS NORTH/HILLMOND | CENOVUS ENERGY INC. | Operating | Fuel Gas |  |  | 0.388 | 0.388 | [8 empty] | 690 | [5 empty] | SHAPEFILE | N
PL-00010942 | 617005 | Y | 16 | SK PS 00135108 | 2022-06-16 | 617005-017 | 14-27-051-26W3 | 13-27-051-26W3 | Single Well Battery | Pipeline Segment Connection Above Ground | Flowline | TANGLEFLAGS NORTH/HILLMOND | CENOVUS ENERGY INC. | Discontinued | Fuel Gas |  |  | 0.593 | 0.593 | [8 empty] | 690 |  |  |  |  | 0 | SHAPEFILE | N
PL-00010939 | 617002 | Y | 60 | SK PS 00135054 | 2022-06-16 | 617002-075 | 06-05-052-25W3 | 07-05-052-25W3 | Pipeline Segment Connection Above Ground | Well | Flowline | TANGLEFLAGS NORTH/HILLMOND | CENOVUS ENERGY INC. | Operating | Fuel Gas |  |  | 0.077 | 0.077 | [8 empty] | 690 | [5 empty] | SHAPEFILE | N
PL-00010939 | 617002 | Y | 20 | SK PS 00135014 | 2022-06-16 | 617002-025 | 04-35-051-26W3 | 04-35-051-26W3 | Pipeline Segment Connection Above Ground | Well | Flowline | TANGLEFLAGS NORTH/HILLMOND | CENOVUS ENERGY INC. | Discontinued | Fuel Gas |  |  | 0.216 | 0.216 | [8 empty] | 690 | [5 empty] | SHAPEFILE | N
PL-00010940 | 617003 | Y | 10 | SK PS 00135069 | 2022-06-16 | 617003-010 | 01-33-051-25W3 | 14-33-051-25W3 | Pipeline Segment Connection Above Ground | Pipeline Segment Connection Above Ground | Flowline | TANGLEFLAGS NORTH/HILLMOND | CENOVUS ENERGY INC. | Discontinued | Salt water |  |  | 1.476 | 1.476 | [8 empty] | 4692 | [5 empty] | SHAPEFILE | N
PL-00010942 | 617005 | Y | 13 | SK PS 00135105 | 2022-06-16 | 617005-014 | 05-13-051-26W3 | 01-15-051-26W3 | Pipeline Segment Connection Above Ground | Pipeline Segment Connection Above Ground | Flowline | TANGLEFLAGS NORTH/HILLMOND | CENOVUS ENERGY INC. | Operating | Fuel Gas |  |  | 2.619 | 2.619 | [8 empty] | 690 |  |  |  |  | 0 | SHAPEFILE | N
PL-00010940 | 617003 | Y | 23 | SK PS 00135082 | 2022-06-16 | 617003-026 | 12-23-051-26W3 | 13-23-051-26W3 | Pipeline Segment Connection Above Ground | Pipeline Segment Connection Above Ground | Flowline | TANGLEFLAGS NORTH/HILLMOND | CENOVUS ENERGY INC. | Discontinued | Salt water |  |  | 0.487 | 0.487 | [8 empty] | 6890 | [5 empty] | SHAPEFILE | N
PL-00010939 | 617002 | Y | 37 | SK PS 00135031 | 2022-06-16 | 617002-047 | 14-32-051-25W3 | 15-32-051-25W3 | Pipeline Segment Connection Above Ground | Well | Flowline | TANGLEFLAGS NORTH/HILLMOND | CENOVUS ENERGY INC. | Discontinued | Fuel Gas |  |  | 0.534 | 0.534 | [8 empty] | 590 | [5 empty] | SHAPEFILE | N
PL-00010939 | 617002 | Y | 17 | SK PS 00135011 | 2022-06-16 | 617002-022 | 06-35-051-26W3 | 03-35-051-26W3 | Pipeline Segment Connection Above Ground | Pipeline Segment Connection Above Ground | Flowline | TANGLEFLAGS NORTH/HILLMOND | CENOVUS ENERGY INC. | Discontinued | Fuel Gas |  |  | 0.613 | 0.613 | [8 empty] | 690 | [5 empty] | SHAPEFILE | N
PL-00010939 | 617002 | Y | 52 | SK PS 00135046 | 2022-06-16 | 617002-067 | 07-06-052-25W3 | 10-06-052-25W3 | Single Well Battery | Single Well Battery | Flowline | TANGLEFLAGS NORTH/HILLMOND | CENOVUS ENERGY INC. | Discontinued | Fuel Gas |  |  | 0.472 | 0.472 | [8 empty] | 550 | [5 empty] | SHAPEFILE | N
PL-00010942 | 617005 | Y | 4 | SK PS 00135096 | 2022-06-16 | 617005-005 | 10-15-051-26W3 | 11-15-051-26W3 | Pipeline Segment Connection Above Ground | Pipeline Segment Connection Above Ground | Flowline | TANGLEFLAGS NORTH/HILLMOND | CENOVUS ENERGY INC. | Discontinued | Fuel Gas |  |  | 0.484 | 0.484 | [8 empty] | 690 |  |  |  |  | 0 | SHAPEFILE | N
PL-00010942 | 617005 | Y | 23 | SK PS 00135115 | 2022-06-16 | 617005-027 | 15-23-051-26W3 | 16-23-051-26W3 | Pipeline Segment Connection Above Ground | Well | Flowline | TANGLEFLAGS NORTH/HILLMOND | CENOVUS ENERGY INC. | Operating | Fuel Gas |  |  | 0.414 | 0.414 | [8 empty] | 690 |  |  |  |  | 0 | SHAPEFILE | N
PL-00010939 | 617002 | Y | 19 | SK PS 00135013 | 2022-06-16 | 617002-024 | 03-35-051-26W3 | 04-35-051-26W3 | Pipeline Segment Connection Above Ground | Pipeline Segment Connection Above Ground | Flowline | TANGLEFLAGS NORTH/HILLMOND | CENOVUS ENERGY INC. | Discontinued | Fuel Gas |  |  | 0.405 | 0.405 | [8 empty] | 690 | [5 empty] | SHAPEFILE | N
PL-00010939 | 617002 | Y | 18 | SK PS 00135012 | 2022-06-16 | 617002-023 | 03-35-051-26W3 | 02-35-051-26W3 | Pipeline Segment Connection Above Ground | Well | Flowline | TANGLEFLAGS NORTH/HILLMOND | CENOVUS ENERGY INC. | Discontinued | Fuel Gas |  |  | 0.375 | 0.375 | [8 empty] | 690 | [5 empty] | SHAPEFILE | N
PL-00010940 | 617003 | Y | 29 | SK PS 00135088 | 2022-06-16 | 617003-041 | 14-33-051-25W3 | 16-32-051-25W3 | Pipeline Segment Connection Above Ground | Pipeline Segment Connection Above Ground | Flowline | TANGLEFLAGS NORTH/HILLMOND | CENOVUS ENERGY INC. | Discontinued | Salt water |  |  | 0.925 | 0.925 | [8 empty] | 4692 | [5 empty] | SHAPEFILE | N
PL-00010942 | 617005 | Y | 11 | SK PS 00135103 | 2022-06-16 | 617005-012 | 07-15-051-26W3 | 10-15-051-26W3 | Pipeline Segment Connection Above Ground | Pipeline Segment Connection Above Ground | Flowline | TANGLEFLAGS NORTH/HILLMOND | CENOVUS ENERGY INC. | Operating | Fuel Gas |  |  | 0.301 | 0.301 | [8 empty] | 690 |  |  |  |  | 0 | SHAPEFILE | N
PL-00010942 | 617005 | Y | 30 | SK PS 00135122 | 2022-06-16 | 617005-035 | 08-15-051-26W3 | 13-15-051-26W3 | Single Well Battery | Pipeline Segment Connection Above Ground | Flowline | TANGLEFLAGS NORTH/HILLMOND | CENOVUS ENERGY INC. | Discontinued | Fuel Gas |  |  | 1.189 | 1.189 | [8 empty] | 690 |  |  |  |  | 0 | SHAPEFILE | N
PL-00010938 | 617001 | Y | 3 | SK PS 00134993 | 2022-06-16 | 617001-013 | 08-36-051-26W3 | 08-36-051-26W3 | Pipeline Segment Connection Above Ground | Pipeline Segment Connection Above Ground | Flowline | TANGLEFLAGS NORTH/HILLMOND | CENOVUS ENERGY INC. | Operating | Natural Gas |  | Composite | 0.066 | 0.066 | 117.1 |  |  | WSLP |  |  | 0 |  | 4960 |  |  | Uncoated | Uncoated |  | SHAPEFILE | N
PL-00010942 | 617005 | Y | 8 | SK PS 00135100 | 2022-06-16 | 617005-009 | 15-15-051-26W3 | 16-15-051-26W3 | Pipeline Segment Connection Above Ground | Pipeline Segment Connection Above Ground | Flowline | TANGLEFLAGS NORTH/HILLMOND | CENOVUS ENERGY INC. | Discontinued | Fuel Gas |  |  | 0.413 | 0.413 | [8 empty] | 690 |  |  |  |  | 0 | SHAPEFILE | N
PL-00010939 | 617002 | Y | 34 | SK PS 00135028 | 2022-06-16 | 617002-044 | 16-06-052-25W3 | 13-05-052-25W3 | Single Well Battery | Pipeline Segment Connection Above Ground | Flowline | TANGLEFLAGS NORTH/HILLMOND | CENOVUS ENERGY INC. | Operating | Fuel Gas |  |  | 0.364 | 0.364 | [8 empty] | 550 | [5 empty] | SHAPEFILE | N
PL-00010939 | 617002 | Y | 30 | SK PS 00135024 | 2022-06-16 | 617002-038 | 14-06-052-25W3 | 03-07-052-25W3 | Pipeline Segment Connection Above Ground | Pipeline Segment Connection Above Ground | Flowline | TANGLEFLAGS NORTH/HILLMOND | CENOVUS ENERGY INC. | Operating | Fuel Gas |  |  | 0.362 | 0.362 | [8 empty] | 550 | [5 empty] | SHAPEFILE | N
PL-00010943 | 617007 | Y | 2 | SK PS 00135125 | 2022-06-16 | 617007-005 | 13-18-051-25W3 | 04-18-051-25W3 | Well | Compressor Station | Flowline | TANGLEFLAGS NORTH/HILLMOND | CENOVUS ENERGY INC. | Discontinued | Natural Gas |  |  | 1.559 | 1.559 | [8 empty] | 1724 | [5 empty] | SHAPEFILE | N
PL-00010940 | 617003 | Y | 12 | SK PS 00135071 | 2022-06-16 | 617003-012 | 07-28-051-25W3 | 09-28-051-25W3 | Pipeline Segment Connection Above Ground | Pipeline Segment Connection Above Ground | Flowline | TANGLEFLAGS NORTH/HILLMOND | CENOVUS ENERGY INC. | Discontinued | Salt water |  |  | 0.647 | 0.647 | [8 empty] | 4692 | [5 empty] | SHAPEFILE | N
PL-00010942 | 617005 | Y | 2 | SK PS 00135094 | 2022-06-16 | 617005-003 | 12-23-051-26W3 | 14-23-051-26W3 | Pipeline Segment Connection Above Ground | Pipeline Segment Connection Above Ground | Flowline | TANGLEFLAGS NORTH/HILLMOND | CENOVUS ENERGY INC. | Operating | Fuel Gas |  |  | 0.512 | 0.512 | [8 empty] | 690 |  |  |  |  | 0 | SHAPEFILE | N
PL-00010939 | 617002 | Y | 57 | SK PS 00135051 | 2022-06-16 | 617002-072 | 11-35-051-26W3 | 10-35-051-26W3 | Pipeline Segment Connection Above Ground | Well | Flowline | TANGLEFLAGS NORTH/HILLMOND | CENOVUS ENERGY INC. | Discontinued | Fuel Gas |  |  | 0.289 | 0.289 | [8 empty] | 690 | [5 empty] | SHAPEFILE | N
PL-00010939 | 617002 | Y | 24 | SK PS 00135018 | 2022-06-16 | 617002-030 | 03-07-052-25W3 | 06-07-052-25W3 | Pipeline Segment Connection Above Ground | Pipeline Segment Connection Above Ground | Flowline | TANGLEFLAGS NORTH/HILLMOND | CENOVUS ENERGY INC. | Discontinued | Fuel Gas |  |  | 0.417 | 0.417 | [8 empty] | 550 | [5 empty] | SHAPEFILE | N
PL-00010940 | 617003 | Y | 13 | SK PS 00135072 | 2022-06-16 | 617003-013 | 06-28-051-25W3 | 07-28-051-25W3 | Pipeline Segment Connection Above Ground | Pipeline Segment Connection Above Ground | Flowline | TANGLEFLAGS NORTH/HILLMOND | CENOVUS ENERGY INC. | Discontinued | Salt water |  |  | 0.454 | 0.454 | [8 empty] | 4692 | [5 empty] | SHAPEFILE | N
PL-00010942 | 617005 | Y | 3 | SK PS 00135095 | 2022-06-16 | 617005-004 | 10-15-051-26W3 | 09-15-051-26W3 | Pipeline Segment Connection Above Ground | Single Well Battery | Flowline | TANGLEFLAGS NORTH/HILLMOND | CENOVUS ENERGY INC. | Operating | Fuel Gas |  |  | 0.365 | 0.365 | [8 empty] | 690 |  |  |  |  | 0 | SHAPEFILE | N
PL-00010934 | 617233 | Y | 25 | SK PS 00134980 | 2022-06-15 | 617233-178 | 06-17-044-26W3 | 07-17-044-26W3 | Well | Pipeline Segment Connection Above Ground | Flowline | MARSDEN | CENOVUS ENERGY INC. | Abandoned | Oil Well Effluent |  |  | 0.496 | 0.496 | [8 empty] | 9930 |  |  |  |  | 0 | SHAPEFILE | N
PL-00010934 | 617233 | Y | 14 | SK PS 00134969 | 2022-06-15 | 617233-064 | 11-17-044-26W3 | 11-17-044-26W3 | Well | Pipeline Segment Connection Above Ground | Flowline | MARSDEN | CENOVUS ENERGY INC. | Discontinued | Oil Well Effluent |  |  | 0.352 | 0.352 | [8 empty] | 9930 |  |  |  |  | 0 | SHAPEFILE | N
PL-00010935 | 617264 | Y | 6 | SK PS 00134988 | 2022-06-15 | 617264-062 | 14-20-044-26W3 | 15-20-044-26W3 | Pipeline Segment Connection Above Ground | Pipeline Segment Connection Above Ground | Flowline | MARSDEN | CENOVUS ENERGY INC. | Operating | Salt water |  |  | 0.429 | 0.429 | [8 empty] | 9930 | [5 empty] | SHAPEFILE | N
PL-00010933 | 617219 | Y | 6 | SK PS 00134954 | 2022-06-15 | 617219-093 | 06-27-045-27W3 | 12-27-045-27W3 | Pipeline Segment Connection Above Ground | Well | Flowline | MARSDEN | CENOVUS ENERGY INC. | Abandoned | Fuel Gas |  |  | 0.598 | 0.598 | [8 empty] | 1103 | [5 empty] | SHAPEFILE | N
PL-00010934 | 617233 | Y | 13 | SK PS 00134968 | 2022-06-15 | 617233-062 | 08-29-044-26W3 | 03-29-044-26W3 | Pipeline Segment Connection Above Ground | Pipeline Segment Connection Above Ground | Flowline | MARSDEN | CENOVUS ENERGY INC. | Discontinued | Oil Well Effluent |  |  | 0.818 | 0.818 | [8 empty] | 1440 |  |  |  |  | 0 | SHAPEFILE | N
PL-00010934 | 617233 | Y | 7 | SK PS 00134962 | 2022-06-15 | 617233-031 | 11-21-044-26W3 | 04-21-044-26W3 | Pipeline Segment Connection Above Ground | Injection/Disposal Facility | Flowline | MARSDEN | CENOVUS ENERGY INC. | Abandoned | Oil Well Effluent |  |  | 0.878 | 0.878 | [8 empty] | 4960 |  |  |  |  | 0 | SHAPEFILE | N
PL-00010934 | 617233 | Y | 12 | SK PS 00134967 | 2022-06-15 | 617233-059 | 10-20-044-26W3 | 14-20-044-26W3 | Well | Pipeline Segment Connection Above Ground | Flowline | MARSDEN | CENOVUS ENERGY INC. | Discontinued | Oil Well Effluent |  |  | 0.465 | 0.465 | [8 empty] | 8020 |  |  |  |  | 0 | SHAPEFILE | N
PL-00010934 | 617233 | Y | 18 | SK PS 00134973 | 2022-06-15 | 617233-087 | 02-17-044-26W3 | 07-17-044-26W3 | Well | Pipeline Segment Connection Above Ground | Flowline | MARSDEN | CENOVUS ENERGY INC. | Abandoned | Oil Well Effluent |  |  | 0.387 | 0.387 | [8 empty] | 9930 |  |  |  |  | 0 | SHAPEFILE | N
PL-00010934 | 617233 | Y | 3 | SK PS 00134958 | 2022-06-15 | 617233-007 | 11-21-044-26W3 | 04-21-044-26W3 | Well | Injection/Disposal Facility | Flowline | MARSDEN | CENOVUS ENERGY INC. | Operating | Oil Well Effluent |  |  | 0.909 | 0.909 | [8 empty] | 4960 |  |  |  |  | 0 | SHAPEFILE | N
PL-00010933 | 617219 | Y | 5 | SK PS 00134953 | 2022-06-15 | 617219-090 | 09-36-044-27W3 | 01-30-044-26W3 | Single Well Battery | Multi Well Battery | Flowline | MARSDEN | CENOVUS ENERGY INC. | Abandoned | Fuel Gas |  |  | 3.04 | 3.04 | [8 empty] | 690 | [5 empty] | SHAPEFILE | N
PL-00010933 | 617219 | Y | 4 | SK PS 00134952 | 2022-06-15 | 617219-088 | 11-19-044-26W3 | 14-24-044-27W3 | Pipeline Segment Connection Above Ground | Single Well Battery | Flowline | MARSDEN | CENOVUS ENERGY INC. | Discontinued | Fuel Gas |  |  | 1.944 | 1.944 | [8 empty] | 1100 | [5 empty] | SHAPEFILE | N
PL-00010934 | 617233 | Y | 1 | SK PS 00134956 | 2022-06-15 | 617233-003 | 10-16-044-26W3 | 13-16-044-26W3 | Well | Multi Well Battery | Flowline | MARSDEN | CENOVUS ENERGY INC. | Operating | Oil Well Effluent |  |  | 0.808 | 0.808 | [8 empty] | 9928 |  |  |  |  | 0 | SHAPEFILE | N
PL-00010934 | 617233 | Y | 16 | SK PS 00134971 | 2022-06-15 | 617233-072 | 03-19-044-26W3 | 04-19-044-26W3 | Well | Pipeline Segment Connection Above Ground | Flowline | MARSDEN | CENOVUS ENERGY INC. | Discontinued | Oil Well Effluent |  |  | 0.3 | 0.3 | [8 empty] | 9930 |  |  |  |  | 0 | SHAPEFILE | N
PL-00010935 | 617264 | Y | 1 | SK PS 00134983 | 2022-06-15 | 617264-004 | 05-33-044-27W3 | 04-33-044-27W3 | Pipeline Segment Connection Above Ground | Well | Flowline | MARSDEN | CENOVUS ENERGY INC. | Abandoned | Salt water |  |  | 0.393 | 0.393 | [8 empty] | 6890 | [5 empty] | SHAPEFILE | N
PL-00010934 | 617233 | Y | 11 | SK PS 00134966 | 2022-06-15 | 617233-049 | 11-17-044-26W3 | 11-17-044-26W3 | Well | Pipeline Segment Connection Above Ground | Flowline | MARSDEN | CENOVUS ENERGY INC. | Discontinued | Oil Well Effluent |  |  | 0.028 | 0.028 | [8 empty] | 9930 |  |  |  |  | 0 | SHAPEFILE | N
PL-00010933 | 617219 | Y | 7 | SK PS 00134955 | 2022-06-15 | 617219-101 | 11-19-044-26W3 | 06-19-044-26W3 | Pipeline Segment Connection Above Ground | Well | Flowline | MARSDEN | CENOVUS ENERGY INC. | Operating | Fuel Gas |  |  | 0.294 | 0.294 | [8 empty] | 1100 | [5 empty] | SHAPEFILE | N
PL-00010933 | 617219 | Y | 1 | SK PS 00134949 | 2022-06-15 | 617219-004 | 15-22-045-27W3 | 14-22-045-27W3 | Pipeline Segment Connection Above Ground | Well | Flowline | MARSDEN | CENOVUS ENERGY INC. | Abandoned | Fuel Gas |  |  | 0.514 | 0.514 | [8 empty] | 552 | [5 empty] | SHAPEFILE | N
PL-00010932 | 617218 | Y | 2 | SK PS 00134948 | 2022-06-15 | 617218-074 | 01-06-045-26W3 | 01-30-044-26W3 | Blind End | Blind End | Flowline | MARSDEN | CENOVUS ENERGY INC. | Discontinued | Natural Gas |  |  | 3.45 | 3.45 | [8 empty] | 7900 |  |  |  |  | 0 | SHAPEFILE | N
PL-00010934 | 617233 | Y | 22 | SK PS 00134977 | 2022-06-15 | 617233-172 | 10-16-044-26W3 | 14-16-044-26W3 | Pipeline Segment Connection Above Ground | Pipeline Segment Connection Above Ground | Flowline | MARSDEN | CENOVUS ENERGY INC. | Discontinued | Oil Well Effluent |  |  | 0.771 | 0.771 | [8 empty] | 6895 |  |  |  |  | 0 | SHAPEFILE | N
PL-00010934 | 617233 | Y | 10 | SK PS 00134965 | 2022-06-15 | 617233-046 | 13-30-044-26W3 | 11-30-044-26W3 | Single Well Battery | Pipeline Segment Connection Above Ground | Flowline | MARSDEN | CENOVUS ENERGY INC. | Discontinued | Oil Well Effluent |  |  | 0.554 | 0.554 | [8 empty] | 1440 |  |  |  |  | 0 | SHAPEFILE | N
PL-00010934 | 617233 | Y | 8 | SK PS 00134963 | 2022-06-15 | 617233-041 | 12-17-044-26W3 | 11-17-044-26W3 | Well | Pipeline Segment Connection Above Ground | Flowline | MARSDEN | CENOVUS ENERGY INC. | Discontinued | Oil Well Effluent |  |  | 0.294 | 0.294 | [8 empty] | 9930 |  |  |  |  | 0 | SHAPEFILE | N
PL-00010934 | 617233 | Y | 15 | SK PS 00134970 | 2022-06-15 | 617233-066 | 07-17-044-26W3 | 07-17-044-26W3 | Well | Pipeline Segment Connection Above Ground | Flowline | MARSDEN | CENOVUS ENERGY INC. | Abandoned | Oil Well Effluent |  |  | 0.324 | 0.324 | [8 empty] | 9930 |  |  |  |  | 0 | SHAPEFILE | N
PL-00010934 | 617233 | Y | 5 | SK PS 00134960 | 2022-06-15 | 617233-024 | 04-21-044-26W3 | 04-21-044-26W3 | Well | Multi Well Battery | Flowline | MARSDEN | CENOVUS ENERGY INC. | Abandoned | Oil Well Effluent |  |  | 0.361 | 0.361 | [8 empty] | 4960 |  |  |  |  | 0 | SHAPEFILE | N
PL-00010937 | 1 | N | 1 | SK PS 00134990 | 2022-06-15 | 1 | 16-33-005-06W2 | 05-34-005-06W2 | Multi Well Battery | Compressor Station | Pipeline | 16-33 to 5-34-005-06W2 | WHITECAP RESOURCES INC. | Operating | Natural Gas |  | Polyethylene | 1.394 | 1.394 | 168.3 | 18.7 | 1 | 4710 | N/A |  | 862.5 | 862.5 | 862.5 | 8.63 | 1.5 | Uncoated | Uncoated | 10 | SHAPEFILE | N
PL-00010934 | 617233 | Y | 26 | SK PS 00134981 | 2022-06-15 | 617233-180 | 14-17-044-26W3 | 11-17-044-26W3 | Well | Pipeline Segment Connection Above Ground | Flowline | MARSDEN | CENOVUS ENERGY INC. | Discontinued | Oil Well Effluent |  |  | 0.329 | 0.329 | [8 empty] | 9930 |  |  |  |  | 0 | SHAPEFILE | N
PL-00010935 | 617264 | Y | 4 | SK PS 00134986 | 2022-06-15 | 617264-037 | 01-30-044-26W3 | 13-20-044-26W3 | Injection/Disposal Facility | Well | Flowline | MARSDEN | CENOVUS ENERGY INC. | Discontinued | Salt water |  |  | 0.813 | 0.813 | [8 empty] | 9930 | [5 empty] | SHAPEFILE | N
PL-00010934 | 617233 | Y | 4 | SK PS 00134959 | 2022-06-15 | 617233-010 | 12-21-044-26W3 | 04-21-044-26W3 | Well | Injection/Disposal Facility | Flowline | MARSDEN | CENOVUS ENERGY INC. | Discontinued | Oil Well Effluent |  |  | 0.751 | 0.751 | [8 empty] | 4960 |  |  |  |  | 0 | SHAPEFILE | N
PL-00010934 | 617233 | Y | 24 | SK PS 00134979 | 2022-06-15 | 617233-177 | 02-17-044-26W3 | 07-17-044-26W3 | Well | Pipeline Segment Connection Above Ground | Flowline | MARSDEN | CENOVUS ENERGY INC. | Abandoned | Oil Well Effluent |  |  | 0.33 | 0.33 | [8 empty] | 1440 |  |  |  |  | 0 | SHAPEFILE | N
PL-00010934 | 617233 | Y | 9 | SK PS 00134964 | 2022-06-15 | 617233-042 | 11-17-044-26W3 | 04-20-044-26W3 | Pipeline Segment Connection Above Ground | Well | Flowline | MARSDEN | CENOVUS ENERGY INC. | Discontinued | Oil Well Effluent |  |  | 0.708 | 0.708 | [8 empty] | 9930 |  |  |  |  | 0 | SHAPEFILE | N
PL-00010934 | 617233 | Y | 17 | SK PS 00134972 | 2022-06-15 | 617233-077 | 14-19-044-26W3 | 11-19-044-26W3 | Well | Multi Well Battery | Flowline | MARSDEN | CENOVUS ENERGY INC. | Discontinued | Oil Well Effluent |  |  | 0.566 | 0.566 | [8 empty] | 9930 |  |  |  |  | 0 | SHAPEFILE | N
PL-00010933 | 617219 | Y | 2 | SK PS 00134950 | 2022-06-15 | 617219-005 | 14-22-045-27W3 | 13-22-045-27W3 | Pipeline Segment Connection Above Ground | Well | Flowline | MARSDEN | CENOVUS ENERGY INC. | Abandoned | Fuel Gas |  |  | 0.298 | 0.298 | [8 empty] | 552 | [5 empty] | SHAPEFILE | N
PL-00010934 | 617233 | Y | 6 | SK PS 00134961 | 2022-06-15 | 617233-030 | 12-21-044-26W3 | 04-21-044-26W3 | Pipeline Segment Connection Above Ground | Injection/Disposal Facility | Flowline | MARSDEN | CENOVUS ENERGY INC. | Abandoned | Oil Well Effluent |  |  | 0.682 | 0.682 | [8 empty] | 4960 |  |  |  |  | 0 | SHAPEFILE | N
PL-00010934 | 617233 | Y | 20 | SK PS 00134975 | 2022-06-15 | 617233-123 | 08-17-044-26W3 | 07-17-044-26W3 | Well | Pipeline Segment Connection Above Ground | Flowline | MARSDEN | CENOVUS ENERGY INC. | Abandoned | Oil Well Effluent |  |  | 0.273 | 0.273 | [8 empty] | 9930 |  |  |  |  | 0 | SHAPEFILE | N
PL-00010934 | 617233 | Y | 2 | SK PS 00134957 | 2022-06-15 | 617233-006 | 06-21-044-26W3 | 02-21-044-26W3 | Well | Pipeline Segment Connection Above Ground | Flowline | MARSDEN | CENOVUS ENERGY INC. | Abandoned | Oil Well Effluent |  |  | 0.253 | 0.253 | [8 empty] | 4960 |  |  |  |  | 0 | SHAPEFILE | N
PL-00010935 | 617264 | Y | 2 | SK PS 00134984 | 2022-06-15 | 617264-022 | 05-16-044-26W3 | 04-16-044-26W3 | Pipeline Segment Connection Above Ground | Well | Flowline | MARSDEN | CENOVUS ENERGY INC. | Abandoned | Salt water |  |  | 0.367 | 0.367 | [8 empty] | 9930 | [5 empty] | SHAPEFILE | N
PL-00010934 | 617233 | Y | 23 | SK PS 00134978 | 2022-06-15 | 617233-175 | 07-20-044-26W3 | 15-17-044-26W3 | Well | Pipeline Segment Connection Above Ground | Flowline | MARSDEN | CENOVUS ENERGY INC. | Operating | Oil Well Effluent |  |  | 1.288 | 1.288 | [8 empty] | 740 |  |  |  |  | 0 | SHAPEFILE | N
PL-00010934 | 617233 | Y | 27 | SK PS 00134982 | 2022-06-15 | 617233-182 | 04-19-044-26W3 | 04-19-044-26W3 | Well | Pipeline Segment Connection Above Ground | Flowline | MARSDEN | CENOVUS ENERGY INC. | Discontinued | Oil Well Effluent |  |  | 0.056 | 0.056 | [8 empty] | 9736 |  |  |  |  | 0 | SHAPEFILE | N
PL-00010936 | 1 | N | 1 | SK PS 00134989 | 2022-06-15 | 1 | 11-28-005-06W2 | 05-34-005-06W2 | Multi Well Battery | Compressor Station | Pipeline | 11-28 to 5-34-5-6W2 | WHITECAP RESOURCES INC. | Operating | Sour Natural Gas |  | Polyethylene | 2.007 | 2.007 | 168.3 | 18.7 | 1 | 4710 | N/A |  | 862.5 | 862.5 | 862 | 17.24 | 1.5 | Uncoated | Uncoated | 20 | SHAPEFILE | N
PL-00010935 | 617264 | Y | 3 | SK PS 00134985 | 2022-06-15 | 617264-023 | 09-17-044-26W3 | 07-17-044-26W3 | Blind End | Blind End | Flowline | MARSDEN | CENOVUS ENERGY INC. | Abandoned | Salt water |  |  | 0.626 | 0.626 | [8 empty] | 9930 | [5 empty] | SHAPEFILE | N
PL-00010933 | 617219 | Y | 3 | SK PS 00134951 | 2022-06-15 | 617219-010 | 10-22-045-27W3 | 15-16-045-27W3 | Pipeline Segment Connection Above Ground | Pipeline Segment Connection Above Ground | Flowline | MARSDEN | CENOVUS ENERGY INC. | Abandoned | Fuel Gas |  |  | 2.375 | 2.375 | [8 empty] | 550 | [5 empty] | SHAPEFILE | N
PL-00010932 | 617218 | Y | 1 | SK PS 00134947 | 2022-06-15 | 617218-073 | 08-30-044-26W3 | 08-30-044-26W3 | Well | Pipeline Segment Connection Above Ground | Flowline | MARSDEN | CENOVUS ENERGY INC. | Operating | Natural Gas |  |  | 0.053 | 0.053 | [8 empty] | 7900 |  |  |  |  | 0 | SHAPEFILE | N
PL-00010934 | 617233 | Y | 19 | SK PS 00134974 | 2022-06-15 | 617233-089 | 07-16-044-26W3 | 10-16-044-26W3 | Well | Pipeline Segment Connection Above Ground | Flowline | MARSDEN | CENOVUS ENERGY INC. | Abandoned | Oil Well Effluent |  |  | 0.313 | 0.313 | [8 empty] | 6895 |  |  |  |  | 0 | SHAPEFILE | N
PL-00010934 | 617233 | Y | 21 | SK PS 00134976 | 2022-06-15 | 617233-170 | 10-30-044-26W3 | 11-30-044-26W3 | Well | Pipeline Segment Connection Above Ground | Flowline | MARSDEN | CENOVUS ENERGY INC. | Discontinued | Oil Well Effluent |  |  | 0.233 | 0.233 | [8 empty] | 1440 |  |  |  |  | 0 | SHAPEFILE | N
PL-00010935 | 617264 | Y | 5 | SK PS 00134987 | 2022-06-15 | 617264-042 | 01-30-044-26W3 | 07-30-044-26W3 | Injection/Disposal Facility | Well | Flowline | MARSDEN | CENOVUS ENERGY INC. | Discontinued | Salt water |  |  | 0.61 | 0.61 | [8 empty] | 1440 | [5 empty] | SHAPEFILE | N
PL-00010864 | 101-E530 C | Y | 1 | SK PS 00134793 | 2022-06-14 | Point to Point | 08-15-009-33W1 | 02-15-009-33W1 | Well | Pipeline Segment Connection Below Ground | Flowline | Point to Point | PEMOCO LTD. | Operating | Oil Well Effluent |  | Fibreglass | 0.819 | 0.819 | [8 empty] | 7000 | [5 empty] | SYSGEN | N
PL-00010887 | 101-E557 H | Y | 1 | SK PS 00134816 | 2022-06-14 | 16-24 to 2A-19 | 16-24-009-34W1 | 02-19-009-33W1 | Well | Well | Flowline | 16-24 to 2A-19 | PEMOCO LTD. | Abandoned | Salt water |  | Fibreglass | 1.745 | 1.745 | [8 empty] | 0 | [5 empty] | SYSGEN | N
PL-00010852 | 101-E501 | Y | 1 | SK PS 00134781 | 2022-06-14 | 4-29 to 3C4-29 | 05-30-009-33W1 | 03-36-009-34W1 | Pipeline Segment Connection Above Ground | Well | Flowline | 4-29 to 3C4-29 | PEMOCO LTD. | Operating | Oil Well Effluent |  | Fibreglass | 1.674 | 1.674 | [8 empty] | 7000 | [5 empty] | SYSGEN | N
PL-00010924 | DODSLAND 05-26 T OE | Y | 66 | SK PS 00134918 | 2022-06-14 | 107078-001 | 14-24-030-20W3 | 15-24-030-20W3 | Pipeline Segment Connection Above Ground | Pipeline Segment Connection Below Ground | Flowline |  | TEINE ENERGY LTD. | Operating | Oil Well Effluent |  | Steel | 0.242 | 0.242 | 88.9 | 3.2 |  | Z245.1 |  | I |  |  | 4960 |  |  | Uncoated |  |  | SHAPEFILE | N
PL-00010851 | 101-E499 | Y | 1 | SK PS 00134780 | 2022-06-14 | 1-19 to 9-19 BAT | 01-36-009-34W1 | 02-36-009-34W1 | Well | Multi Well Battery | Flowline | 1-19 to 9-19 BAT | PEMOCO LTD. | Operating | Salt water |  | Fibreglass | 0.378 | 0.378 | [8 empty] | 7000 | [5 empty] | SYSGEN | N
PL-00010925 | DODSLAND 05-26 T NG | Y | 3 | SK PS 00134939 | 2022-06-14 | 136111-002 | 11-26-030-20W3 | 12-26-030-20W3 | Pipeline Segment Connection Above Ground | Pipeline Segment Connection Above Ground | Flowline |  | TEINE ENERGY LTD. | Operating | Natural Gas |  | Steel | 0.598 | 0.598 | 88.9 | 3.2 | [6 empty] | 4960 |  |  | Uncoated |  |  | SHAPEFILE | N
PL-00010920 | 101-E600 | Y | 1 | SK PS 00134849 | 2022-06-14 | 2C2-11 to Border | 02-11-009-33W1 | 03-11-009-33W1 | Well | Pipeline Segment Connection Below Ground | Flowline | 2C2-11 to Border | PEMOCO LTD. | Operating | Oil Well Effluent |  | Fibreglass | 0.066 | 0.066 | [8 empty] | 7000 | [5 empty] | SYSGEN | N
PL-00010843 | 101-E486 | Y | 1 | SK PS 00134772 | 2022-06-14 | 3B3-14 to 4D12-11 | 12-30-009-33W1 | 05-30-009-33W1 | Well | Well | Flowline | 3B3-14 to 4D12-11 | PEMOCO LTD. | Operating | Oil Well Effluent |  | Fibreglass | 0.151 | 0.151 | [8 empty] | 7000 | [5 empty] | SYSGEN | N
PL-00010924 | DODSLAND 05-26 T OE | Y | 39 | SK PS 00134891 | 2022-06-14 | 105209-001 | 16-30-030-19W3 | 15-30-030-19W3 | Pipeline Segment Connection Above Ground | Pipeline Segment Connection Below Ground | Flowline |  | TEINE ENERGY LTD. | Operating | Oil Well Effluent |  | Steel | 0.404 | 0.404 | 88.9 | 3.2 |  | Z245.1 |  | I |  |  | 4960 |  |  | Uncoated |  |  | SHAPEFILE | N
PL-00010856 | 101-E513 | Y | 1 | SK PS 00134785 | 2022-06-14 | 2A12-29 to 4-29 | 12-29-009-33W1 | 04-29-009-33W1 | Pipeline Segment Connection Above Ground | Pipeline Segment Connection Above Ground | Flowline | 2A12-29 to 4-29 | PEMOCO LTD. | Operating | Oil Well Effluent |  | Fibreglass | 0.706 | 0.706 | [8 empty] | 7000 | [5 empty] | SYSGEN | N
PL-00010878 | 101-E551 | Y | 1 | SK PS 00134807 | 2022-06-14 | 5A-11 to 3-11 | 05-11-009-33W1 | 03-11-009-33W1 | Well | Well | Flowline | 5A-11 to 3-11 | PEMOCO LTD. | Operating | Oil Well Effluent |  | Fibreglass | 0.54 | 0.54 | [8 empty] | 7000 | [5 empty] | SYSGEN | N
PL-00010882 | 101-E557 B | Y | 1 | SK PS 00134811 | 2022-06-14 | 16-24 to 4-30 | 16-24-009-34W1 | 04-30-009-33W1 | Well | Well | Flowline | 16-24 to 4-30 | PEMOCO LTD. | Abandoned | Salt water |  | Fibreglass | 0.615 | 0.615 | [8 empty] | 0 | [5 empty] | SYSGEN | N
PL-00010924 | DODSLAND 05-26 T OE | Y | 32 | SK PS 00134884 | 2022-06-14 | 144106-001 | 16-28-030-19W3 | 09-28-030-19W3 | Pipeline Segment Connection Above Ground | Pipeline Segment Connection Below Ground | Flowline |  | TEINE ENERGY LTD. | Operating | Oil Well Effluent |  | Composite | 0.42 | 0.42 | 124 | 12.6 |  | FPLP |  |  |  |  | 4960 |  |  | Uncoated |  |  | SHAPEFILE | N
PL-00010924 | DODSLAND 05-26 T OE | Y | 2 | SK PS 00134854 | 2022-06-14 | 144107-002 | 16-07-030-19W3 | 01-18-030-19W3 | Pipeline Segment Connection Above Ground | Pipeline Segment Connection Below Ground | Flowline |  | TEINE ENERGY LTD. | Operating | Oil Well Effluent |  | Composite | 0.377 | 0.377 | 97 | 10 |  | FPLP |  |  |  |  | 4960 |  |  | Uncoated |  |  | SHAPEFILE | N
PL-00010924 | DODSLAND 05-26 T OE | Y | 65 | SK PS 00134917 | 2022-06-14 | 140383-001 | 14-24-030-20W3 | 15-24-030-20W3 | Pipeline Segment Connection Above Ground | Pipeline Segment Connection Below Ground | Flowline |  | TEINE ENERGY LTD. | Operating | Oil Well Effluent |  | Steel | 0.245 | 0.245 | 88.9 | 3.2 |  | Z245.1 |  | I |  |  | 4960 |  |  | Uncoated |  |  | SHAPEFILE | N
PL-00010890 | 101-E557 K | Y | 1 | SK PS 00134819 | 2022-06-14 | 16-24 to 1-19 | 16-24-009-34W1 | 01-19-009-33W1 | Well | Well | Flowline | 16-24 to 1-19 | PEMOCO LTD. | Abandoned | Salt water |  | Fibreglass | 2.042 | 2.042 | [8 empty] | 0 | [5 empty] | SYSGEN | N
PL-00010913 | 101-E589 | Y | 1 | SK PS 00134842 | 2022-06-14 | 2B12-30 to 4B12-30 | 12-30-009-33W1 | 12-30-009-33W1 | Well | Well | Flowline | 2B12-30 to 4B12-30 | PEMOCO LTD. | Operating | Oil Well Effluent |  | Fibreglass | 0.144 | 0.144 | [8 empty] | 7000 | [5 empty] | SYSGEN | N
PL-00010924 | DODSLAND 05-26 T OE | Y | 3 | SK PS 00134855 | 2022-06-14 | 148505-001 | 13-16-030-19W3 | 04-21-030-19W3 | Pipeline Segment Connection Above Ground | Pipeline Segment Connection Below Ground | Flowline |  | TEINE ENERGY LTD. | Operating | Oil Well Effluent |  | Composite | 0.354 | 0.354 | 124 | 12.6 |  | FPLP |  |  |  |  | 4960 |  |  | Uncoated |  |  | SHAPEFILE | N
PL-00010924 | DODSLAND 05-26 T OE | Y | 22 | SK PS 00134874 | 2022-06-14 | 144106-005 | 16-21-030-19W3 | 10-21-030-19W3 | Pipeline Segment Connection Above Ground | Pipeline Segment Connection Below Ground | Flowline |  | TEINE ENERGY LTD. | Operating | Oil Well Effluent |  | Composite | 0.634 | 0.634 | 124 | 12.6 |  | FPLP |  |  |  |  | 4960 |  |  | Uncoated |  |  | SHAPEFILE | N
PL-00010861 | 101-E529 A | Y | 1 | SK PS 00134790 | 2022-06-14 | 4C16-15 to 3B16-15 | 16-15-009-33W1 | 16-15-009-33W1 | Well | Well | Flowline | 4C16-15 to 3B16-15 | PEMOCO LTD. | Operating | Oil Well Effluent |  | Fibreglass | 0.23 | 0.23 | [8 empty] | 7000 | [5 empty] | SYSGEN | N
PL-00010928 | Senlac 11-31-39-25W3 to 6-31-39-25W3 | Y | 1 | SK PS 00134943 | 2022-06-14 | Senlac 11-31-39-25W3 to 6-31-39-25W3 | 11-31-039-25W3 | 06-31-039-25W3 | Well | Well | Flowline |  | REVOLUTION OIL & GAS CORPORATION | Abandoned | Natural Gas |  |  | 0.636 | 0.636 | [8 empty] | 9928 | [5 empty] | SYSGEN | N
PL-00010915 | 101-E594 | Y | 1 | SK PS 00134844 | 2022-06-14 | 8-9 to 9-9 (Tie-in) | 08-09-009-33W1 | 09-09-009-33W1 | Well | Pipeline Segment Connection Above Ground | Flowline | 8-9 to 9-9 (Tie-in) | PEMOCO LTD. | Operating | Oil Well Effluent |  | Fibreglass | 0.413 | 0.413 | [8 empty] | 7000 | [5 empty] | SYSGEN | N
PL-00010918 | 101-E597 | Y | 1 | SK PS 00134847 | 2022-06-14 | Point to 15-26 | 13-25-009-34W1 | 15-26-009-34W1 | Pipeline Segment Connection Below Ground | Well | Flowline | Point to 15-26 | PEMOCO LTD. | Operating | Oil Well Effluent |  | Fibreglass | 0.706 | 0.706 | [8 empty] | 7000 | [5 empty] | SYSGEN | N
PL-00010877 | 101-E548 | Y | 1 | SK PS 00134806 | 2022-06-14 | 2-19 to 12-17 BAT | 02-19-009-33W1 | 12-17-009-33W1 | Well | Pipeline Segment Connection Above Ground | Flowline | 2-19 to 12-17 BAT | PEMOCO LTD. | Operating | Salt water |  | Fibreglass | 1.163 | 1.163 | [8 empty] | 7000 | [5 empty] | SYSGEN | N
PL-00010924 | DODSLAND 05-26 T OE | Y | 7 | SK PS 00134859 | 2022-06-14 | 107141-001 | 05-19-030-19W3 | 12-19-030-19W3 | Pipeline Segment Connection Above Ground | Oil Satellite | Flowline |  | TEINE ENERGY LTD. | Operating | Oil Well Effluent |  | Steel | 0.231 | 0.231 | 88.9 | 3.2 |  | Z245.1 |  | I |  |  | 4960 |  |  | Uncoated |  |  | SHAPEFILE | N
PL-00010924 | DODSLAND 05-26 T OE | Y | 68 | SK PS 00134920 | 2022-06-14 | 140384-001 | 15-24-030-20W3 | 08-26-030-20W3 | Pipeline Segment Connection Above Ground | Pipeline Segment Connection Above Ground | Flowline |  | TEINE ENERGY LTD. | Operating | Oil Well Effluent |  | Steel | 1.581 | 1.581 | 114.3 | 3.2 |  | Z245.1 |  | I |  |  | 4960 |  |  | Uncoated |  |  | SHAPEFILE | N
PL-00010924 | DODSLAND 05-26 T OE | Y | 24 | SK PS 00134876 | 2022-06-14 | 150479-003 | 14-23-030-19W3 | 13-23-030-19W3 | Pipeline Segment Connection Above Ground | Pipeline Segment Connection Above Ground | Flowline |  | TEINE ENERGY LTD. | Operating | Oil Well Effluent |  | Composite | 0.292 | 0.292 | 124 | 12.6 |  | FPLP |  |  |  |  | 4960 |  |  | Uncoated |  |  | SHAPEFILE | N
PL-00010912 | 101-E588 | Y | 1 | SK PS 00134841 | 2022-06-14 | 4D10-25 to 4C9-25 | 10-25-009-34W1 | 09-25-009-34W1 | Well | Well | Flowline | 4D10-25 to 4C9-25 | PEMOCO LTD. | Operating | Oil Well Effluent |  | Fibreglass | 0.173 | 0.173 | [8 empty] | 7000 | [5 empty] | SYSGEN | N
PL-00010858 | 101-E518 | Y | 1 | SK PS 00134787 | 2022-06-14 | 14-9 to 16-9 | 14-09-009-33W1 | 16-09-009-33W1 | Well | Pipeline Segment Connection Above Ground | Flowline | 14-9 to 16-9 | PEMOCO LTD. | Abandoned | Oil Well Effluent |  | Steel | 0.758 | 0.758 | [8 empty] | 0 | [5 empty] | SYSGEN | N
PL-00010924 | DODSLAND 05-26 T OE | Y | 84 | SK PS 00134936 | 2022-06-14 | 136111-001 | 12-26-030-20W3 | 11-26-030-20W3 | Pipeline Segment Connection Above Ground | Pipeline Segment Connection Below Ground | Flowline |  | TEINE ENERGY LTD. | Operating | Oil Well Effluent |  | Steel | 0.607 | 0.607 | 88.9 | 3.2 | [6 empty] | 4960 |  |  | Uncoated |  |  | SHAPEFILE | N
PL-00010924 | DODSLAND 05-26 T OE | Y | 36 | SK PS 00134888 | 2022-06-14 | 105149-002 | 15-30-030-19W3 | 14-30-030-19W3 | Pipeline Segment Connection Above Ground | Pipeline Segment Connection Below Ground | Flowline |  | TEINE ENERGY LTD. | Operating | Oil Well Effluent |  | Steel | 0.346 | 0.346 | 88.9 | 3.2 |  | Z245.1 |  | I |  |  | 4960 |  |  | Uncoated |  |  | SHAPEFILE | N
PL-00010853 | 101-E508 | Y | 1 | SK PS 00134782 | 2022-06-14 | 3-20 to 2B-20 | 03-20-009-33W1 | 02-20-009-33W1 | Well | Well | Flowline | 3-20 to 2B-20 | PEMOCO LTD. | Abandoned | Oil Well Effluent |  | Steel | 0.282 | 0.282 | [8 empty] | 0 | [5 empty] | SYSGEN | N
PL-00010865 | 101-E530 D | Y | 1 | SK PS 00134794 | 2022-06-14 | Point to Point | 02-15-009-33W1 | 05-15-009-33W1 | Pipeline Segment Connection Below Ground | Pipeline Segment Connection Below Ground | Flowline | Point to Point | PEMOCO LTD. | Operating | Oil Well Effluent |  | Fibreglass | 0.838 | 0.838 | [8 empty] | 7000 | [5 empty] | SYSGEN | N
PL-00010866 | 101-E530 E | Y | 1 | SK PS 00134795 | 2022-06-14 | Point to Point | 06-15-009-33W1 | 08-15-009-33W1 | Pipeline Segment Connection Below Ground | Pipeline Segment Connection Above Ground | Flowline | Point to Point | PEMOCO LTD. | Operating | Oil Well Effluent |  | Fibreglass | 0.741 | 0.741 | [8 empty] | 7000 | [5 empty] | SYSGEN | N
PL-00010867 | 101-E533 | Y | 1 | SK PS 00134796 | 2022-06-14 | 9-25 to 4D11-19 | 09-25-009-34W1 | 11-19-009-33W1 | Pipeline Segment Connection Above Ground | Well | Flowline | 9-25 to 4D11-19 | PEMOCO LTD. | Abandoned | Oil Well Effluent |  | Fibreglass | 1.768 | 1.768 | [8 empty] | 0 | [5 empty] | SYSGEN | N
PL-00010925 | DODSLAND 05-26 T NG | Y | 4 | SK PS 00134940 | 2022-06-14 | 148315-001 | 12-26-030-20W3 | 05-35-030-20W3 | Pipeline Segment Connection Above Ground | Pipeline Segment Connection Above Ground | Flowline |  | TEINE ENERGY LTD. | Operating | Natural Gas |  | Composite | 1.308 | 1.308 | 69 | 7.5 |  | FPLP |  |  |  |  | 4960 |  |  | Uncoated |  |  | SHAPEFILE | N
PL-00010898 | 101-E566 | Y | 1 | SK PS 00134827 | 2022-06-14 | 4A13-22 to 4-27 | 13-22-009-33W1 | 04-27-009-33W1 | Pipeline Segment Connection Above Ground | Well | Flowline | 4A13-22 to 4-27 | PEMOCO LTD. | Operating | Oil Well Effluent |  | Fibreglass | 0.415 | 0.415 | [8 empty] | 7000 | [5 empty] | SYSGEN | N
PL-00010892 | 101-E558 | Y | 1 | SK PS 00134821 | 2022-06-14 | 16-24 to 4D9-24 | 16-24-009-34W1 | 09-24-009-01W2 | Well | Well | Flowline | 16-24 to 4D9-24 | PEMOCO LTD. | Abandoned | Salt water |  | Fibreglass | 3.235 | 3.235 | [8 empty] | 0 | [5 empty] | SYSGEN | N
PL-00010857 | 101-E517 | Y | 1 | SK PS 00134786 | 2022-06-14 | 9-9 Header to 1-9 | 09-09-009-33W1 | 01-09-009-33W1 | Pipeline Segment Connection Above Ground | Well | Flowline | 9-9 Header to 1-9 | PEMOCO LTD. | Abandoned | Oil Well Effluent |  | Steel | 0.813 | 0.813 | [8 empty] | 0 | [5 empty] | SYSGEN | N
PL-00010849 | 101-E497 | Y | 1 | SK PS 00134778 | 2022-06-14 | 1-19 to 12-17 | 16-18-009-33W1 | 01-19-009-33W1 | Pipeline Segment Connection Below Ground | Well | Flowline | 1-19 to 12-17 | PEMOCO LTD. | Operating | Salt water |  | Fibreglass | 3.184 | 3.184 | [8 empty] | 7000 | [5 empty] | SYSGEN | N
PL-00010914 | 101-E591 | Y | 1 | SK PS 00134843 | 2022-06-14 | 3A3-22 to 2D3-22 | 03-22-009-33W1 | 03-22-009-33W1 | Well | Well | Flowline | 3A3-22 to 2D3-22 | PEMOCO LTD. | Operating | Oil Well Effluent |  | Fibreglass | 0.186 | 0.186 | [8 empty] | 7000 | [5 empty] | SYSGEN | N
PL-00010924 | DODSLAND 05-26 T OE | Y | 49 | SK PS 00134901 | 2022-06-14 | 107083-001 | 10-22-030-20W3 | 15-22-030-20W3 | Oil Satellite | Pipeline Segment Connection Below Ground | Flowline |  | TEINE ENERGY LTD. | Operating | Oil Well Effluent |  | Steel | 0.372 | 0.372 | 168.3 | 4 |  | Z245.1 |  | I |  |  | 4960 |  |  | Uncoated |  |  | SHAPEFILE | N
PL-00010924 | DODSLAND 05-26 T OE | Y | 47 | SK PS 00134899 | 2022-06-14 | 144043-001 | 06-22-030-20W3 | 07-22-030-20W3 | Pipeline Segment Connection Above Ground | Pipeline Segment Connection Below Ground | Flowline |  | TEINE ENERGY LTD. | Operating | Oil Well Effluent |  | Composite | 0.268 | 0.268 | 97 | 10 |  | FPLP |  |  |  |  | 4960 |  |  | Uncoated |  |  | SHAPEFILE | N
PL-00010924 | DODSLAND 05-26 T OE | Y | 76 | SK PS 00134928 | 2022-06-14 | 136107-001 | 08-26-030-20W3 | 07-26-030-20W3 | Pipeline Segment Connection Above Ground | Pipeline Segment Connection Below Ground | Flowline |  | TEINE ENERGY LTD. | Operating | Oil Well Effluent |  | Steel | 0.394 | 0.394 | 88.9 | 3.2 | [6 empty] | 4960 |  |  | Uncoated |  |  | SHAPEFILE | N
PL-00010873 | 101-E543 | Y | 1 | SK PS 00134802 | 2022-06-14 | 1A8-15 to 3B3-14 | 08-15-009-33W1 | 03-14-009-33W1 | Well | Well | Flowline | 1A8-15 to 3B3-14 | PEMOCO LTD. | Abandoned | Oil Well Effluent |  | Fibreglass | 0.609 | 0.609 | [8 empty] | 0 | [5 empty] | SYSGEN | N
PL-00010917 | 101-E596 | Y | 1 | SK PS 00134846 | 2022-06-14 | Point to Point | 14-25-009-34W1 | 13-25-009-34W1 | Pipeline Segment Connection Below Ground | Pipeline Segment Connection Below Ground | Flowline | Point to Point | PEMOCO LTD. | Operating | Oil Well Effluent |  | Fibreglass | 0.793 | 0.793 | [8 empty] | 7000 | [5 empty] | SYSGEN | N
PL-00010911 | 101-E585 | Y | 1 | SK PS 00134840 | 2022-06-14 | 12-20 to 5-20 | 12-20-009-33W1 | 05-20-009-33W1 | Well | Well | Flowline | 12-20 to 5-20 | PEMOCO LTD. | Abandoned | Oil Well Effluent |  | Fibreglass | 0.331 | 0.331 | [8 empty] | 0 | [5 empty] | SYSGEN | N
PL-00010924 | DODSLAND 05-26 T OE | Y | 37 | SK PS 00134889 | 2022-06-14 | 105209-002 | 15-30-030-19W3 | 14-30-030-19W3 | Pipeline Segment Connection Above Ground | Pipeline Segment Connection Below Ground | Flowline |  | TEINE ENERGY LTD. | Operating | Oil Well Effluent |  | Steel | 0.347 | 0.347 | 88.9 | 3.2 |  | Z245.1 |  | I |  |  | 4960 |  |  | Uncoated |  |  | SHAPEFILE | N
PL-00010860 | 101-E527 | Y | 1 | SK PS 00134789 | 2022-06-14 | LSD Border to 14-17 SAT | 14-17-009-33W1 | 14-17-009-33W1 | Pipeline Segment Connection Below Ground | Pipeline Segment Connection Above Ground | Flowline | LSD Border to 14-17 SAT | PEMOCO LTD. | Operating | Oil Well Effluent |  | Fibreglass | 0.188 | 0.188 | [8 empty] | 7000 | [5 empty] | SYSGEN | N
PL-00010924 | DODSLAND 05-26 T OE | Y | 33 | SK PS 00134885 | 2022-06-14 | 105218-001 | 13-30-030-19W3 | 08-26-030-20W3 | Oil Satellite | Pipeline Segment Connection Above Ground | Flowline |  | TEINE ENERGY LTD. | Operating | Oil Well Effluent |  | Steel | 2.277 | 2.277 | 114.3 | 3.2 |  | Z245.1 |  | I |  |  | 4960 |  |  | Uncoated |  |  | SHAPEFILE | N
PL-00010916 | 101-E595 | Y | 1 | SK PS 00134845 | 2022-06-14 | 9-25 to Point | 09-25-009-34W1 | 14-25-009-34W1 | Well | Pipeline Segment Connection Below Ground | Flowline | 9-25 to Point | PEMOCO LTD. | Operating | Oil Well Effluent |  | Fibreglass | 0.731 | 0.731 | [8 empty] | 7000 | [5 empty] | SYSGEN | N
PL-00010924 | DODSLAND 05-26 T OE | Y | 63 | SK PS 00134915 | 2022-06-14 | 144408-001 | 12-24-030-20W3 | 11-24-030-20W3 | Pipeline Segment Connection Above Ground | Pipeline Segment Connection Above Ground | Flowline |  | TEINE ENERGY LTD. | Operating | Oil Well Effluent |  | Composite | 0.557 | 0.557 | 97 | 10 |  | FPLP |  |  |  |  | 4960 |  |  | Uncoated |  |  | SHAPEFILE | N
PL-00010924 | DODSLAND 05-26 T OE | Y | 23 | SK PS 00134875 | 2022-06-14 | 150479-004 | 13-23-030-19W3 | 16-21-030-19W3 | Pipeline Segment Connection Above Ground | Pipeline Segment Connection Above Ground | Flowline |  | TEINE ENERGY LTD. | Operating | Oil Well Effluent |  | Composite | 2.064 | 2.064 | 124 | 12.6 |  | FPLP |  |  |  |  | 4960 |  |  | Uncoated |  |  | SHAPEFILE | N
PL-00010855 | 101-E511 | Y | 1 | SK PS 00134784 | 2022-06-14 | Corner of Section 20 Flowline Point to Point | 13-20-009-33W1 | 13-20-009-33W1 | Pipeline Segment Connection Below Ground | Pipeline Segment Connection Below Ground | Flowline | Corner of Section 20 Flowline Point to Point | PEMOCO LTD. | Operating | Oil Well Effluent |  | Fibreglass | 0.228 | 0.228 | [8 empty] | 7000 | [5 empty] | SYSGEN | N
PL-00010924 | DODSLAND 05-26 T OE | Y | 40 | SK PS 00134892 | 2022-06-14 | 144056-001 | 04-13-030-20W3 | 05-13-030-20W3 | Pipeline Segment Connection Above Ground | Pipeline Segment Connection Below Ground | Flowline |  | TEINE ENERGY LTD. | Operating | Oil Well Effluent |  | Composite | 0.343 | 0.343 | 124 | 12.6 |  | FPLP |  |  |  |  | 4960 |  |  | Uncoated |  |  | SHAPEFILE | N
PL-00010868 | 101-E538 | Y | 1 | SK PS 00134797 | 2022-06-14 | 2A-20 to South Border | 02-20-009-33W1 | 02-20-009-33W1 | Well | Pipeline Segment Connection Below Ground | Flowline | 2A-20 to South Border | PEMOCO LTD. | Abandoned | Oil Well Effluent |  | Fibreglass | 0.209 | 0.209 | [8 empty] | 0 | [5 empty] | SYSGEN | N
PL-00010923 | 101-E603 | Y | 1 | SK PS 00134852 | 2022-06-14 | 9C-21 to 10A-21 | 09-21-009-33W1 | 10-21-009-33W1 | Well | Pipeline Segment Connection Above Ground | Flowline | 9C-21 to 10A-21 | PEMOCO LTD. | Operating | Oil Well Effluent |  | Fibreglass | 0.272 | 0.272 | [8 empty] | 7000 | [5 empty] | SYSGEN | N
PL-00010924 | DODSLAND 05-26 T OE | Y | 4 | SK PS 00134856 | 2022-06-14 | 144107-003 | 01-18-030-19W3 | 01-19-030-19W3 | Pipeline Segment Connection Above Ground | Pipeline Segment Connection Above Ground | Flowline |  | TEINE ENERGY LTD. | Operating | Oil Well Effluent |  | Composite | 2.156 | 2.156 | 97 | 10 |  | FPLP |  |  |  |  | 4960 |  |  | Uncoated |  |  | SHAPEFILE | N
PL-00010893 | 101-E559 | Y | 1 | SK PS 00134822 | 2022-06-14 | 16-24 to 12-19 | 16-24-009-34W1 | 12-19-009-33W1 | Well | Well | Flowline | 16-24 to 12-19 | PEMOCO LTD. | Abandoned | Salt water |  | Fibreglass | 0.592 | 0.592 | [8 empty] | 0 | [5 empty] | SYSGEN | N
PL-00010922 | 101-E602 | Y | 1 | SK PS 00134851 | 2022-06-14 | 2B4-27 to 4-27 | 04-27-009-33W1 | 04-27-009-33W1 | Well | Pipeline Segment Connection Below Ground | Flowline | 2B4-27 to 4-27 | PEMOCO LTD. | Operating | Oil Well Effluent |  | Fibreglass | 0.159 | 0.159 | [8 empty] | 7000 | [5 empty] | SYSGEN | N
PL-00010924 | DODSLAND 05-26 T OE | Y | 20 | SK PS 00134872 | 2022-06-14 | 145930-001 | 15-21-030-19W3 | 16-21-030-19W3 | Pipeline Segment Connection Above Ground | Pipeline Segment Connection Above Ground | Flowline |  | TEINE ENERGY LTD. | Operating | Oil Well Effluent |  | Composite | 0.645 | 0.645 | 97 | 10 |  | FPLP |  |  |  |  | 4960 |  |  | Uncoated |  |  | SHAPEFILE | N
PL-00010850 | 101-E498 | Y | 1 | SK PS 00134779 | 2022-06-14 | 2-19 to 3C1-19 | 03-36-009-34W1 | 02-36-009-34W1 | Well | Well | Flowline | 2-19 to 3C1-19 | PEMOCO LTD. | Operating | Oil Well Effluent |  | Fibreglass | 0.373 | 0.373 | [8 empty] | 7000 | [5 empty] | SYSGEN | N
PL-00010884 | 101-E557 D | Y | 1 | SK PS 00134813 | 2022-06-14 | 16-24 to 12-29 | 16-24-009-34W1 | 12-29-009-33W1 | Well | Well | Flowline | 16-24 to 12-29 | PEMOCO LTD. | Abandoned | Salt water |  | Fibreglass | 2.445 | 2.445 | [8 empty] | 0 | [5 empty] | SYSGEN | N
PL-00010924 | DODSLAND 05-26 T OE | Y | 59 | SK PS 00134911 | 2022-06-14 | 105158-002 | 07-24-030-20W3 | 10-24-030-20W3 | Pipeline Segment Connection Above Ground | Oil Satellite | Flowline |  | TEINE ENERGY LTD. | Operating | Oil Well Effluent |  | Steel | 0.419 | 0.419 | 114.3 | 3.2 |  | Z245.1 |  | I |  |  | 4960 |  |  | Uncoated |  |  | SHAPEFILE | N
PL-00010930 | Senlac 11-29 to 11-30-39-25W3 | Y | 1 | SK PS 00134945 | 2022-06-14 | Senlac 11-29 to 11-30-39-25W3 | 11-29-039-25W3 | 11-30-039-25W3 | Well | Well | Flowline |  | REVOLUTION OIL & GAS CORPORATION | Abandoned | Natural Gas |  |  | 1.571 | 1.571 | [8 empty] | 9928 | [5 empty] | SYSGEN | N
PL-00010924 | DODSLAND 05-26 T OE | Y | 73 | SK PS 00134925 | 2022-06-14 | 136108-003 | 07-26-030-20W3 | 06-26-030-20W3 | Pipeline Segment Connection Above Ground | Blind End | Flowline |  | TEINE ENERGY LTD. | Discontinued | Oil Well Effluent |  | Steel | 0.347 | 0.347 | 88.9 | 3.2 | [9 empty] | Uncoated |  |  | SHAPEFILE | N
PL-00010925 | DODSLAND 05-26 T NG | Y | 2 | SK PS 00134938 | 2022-06-14 | 136112-002 | 06-26-030-20W3 | 11-26-030-20W3 | Pipeline Segment Connection Above Ground | Pipeline Segment Connection Below Ground | Flowline |  | TEINE ENERGY LTD. | Operating | Natural Gas |  | Steel | 0.261 | 0.261 | 88.9 | 3.2 | [6 empty] | 4960 |  |  | Uncoated |  |  | SHAPEFILE | N
PL-00010924 | DODSLAND 05-26 T OE | Y | 67 | SK PS 00134919 | 2022-06-14 | 107080-001 | 15-24-030-20W3 | 10-24-030-20W3 | Oil Satellite | Pipeline Segment Connection Above Ground | Flowline |  | TEINE ENERGY LTD. | Operating | Oil Well Effluent |  | Steel | 0.373 | 0.373 | 88.9 | 3.2 |  | Z245.1 |  | I |  |  | 4960 |  |  | Uncoated |  |  | SHAPEFILE | N
PL-00010924 | DODSLAND 05-26 T OE | Y | 8 | SK PS 00134860 | 2022-06-14 | 144101-005 | 06-19-030-19W3 | 05-19-030-19W3 | Pipeline Segment Connection Above Ground | Pipeline Segment Connection Below Ground | Flowline |  | TEINE ENERGY LTD. | Operating | Oil Well Effluent |  | Composite | 0.419 | 0.419 | 124 | 12.6 |  | FPLP |  |  |  |  | 4960 |  |  | Uncoated |  |  | SHAPEFILE | N
PL-00010909 | 101-E578 | Y | 1 | SK PS 00134838 | 2022-06-14 | 9A-34 to 9B-34 | 09-34-008-33W1 | 09-34-008-33W1 | Well | Well | Flowline | 9A-34 to 9B-34 | PEMOCO LTD. | Operating | Oil Well Effluent |  | Fibreglass | 0.156 | 0.156 | [8 empty] | 7000 | [5 empty] | SYSGEN | N
PL-00010924 | DODSLAND 05-26 T OE | Y | 82 | SK PS 00134934 | 2022-06-14 | 136113-002 | 10-26-030-20W3 | 07-26-030-20W3 | Pipeline Segment Connection Above Ground | Blind End | Flowline |  | TEINE ENERGY LTD. | Operating | Oil Well Effluent |  | Steel | 0.305 | 0.305 | 88.9 | 3.2 | [6 empty] | 4960 |  |  | Uncoated |  |  | SHAPEFILE | N
PL-00010924 | DODSLAND 05-26 T OE | Y | 19 | SK PS 00134871 | 2022-06-14 | 144106-006 | 10-21-030-19W3 | 02-21-030-19W3 | Pipeline Segment Connection Above Ground | Pipeline Segment Connection Below Ground | Flowline |  | TEINE ENERGY LTD. | Operating | Oil Well Effluent |  | Composite | 0.804 | 0.804 | 124 | 12.6 |  | FPLP |  |  |  |  | 4960 |  |  | Uncoated |  |  | SHAPEFILE | N
PL-00010924 | DODSLAND 05-26 T OE | Y | 18 | SK PS 00134870 | 2022-06-14 | 144106-009 | 04-21-030-19W3 | 01-20-030-19W3 | Pipeline Segment Connection Below Ground | Pipeline Segment Connection Above Ground | Flowline |  | TEINE ENERGY LTD. | Operating | Oil Well Effluent |  | Composite | 0.395 | 0.395 | 124 | 12.6 |  | FPLP |  |  |  |  | 4960 |  |  | Uncoated |  |  | SHAPEFILE | N
PL-00010924 | DODSLAND 05-26 T OE | Y | 80 | SK PS 00134932 | 2022-06-14 | 136114-002 | 09-26-030-20W3 | 08-26-030-20W3 | Blind End | Blind End | Flowline |  | TEINE ENERGY LTD. | Discontinued | Oil Well Effluent |  | Steel | 0.321 | 0.321 | 88.9 | 3.2 | [9 empty] | Uncoated |  |  | SHAPEFILE | N
PL-00010921 | 101-E601 | Y | 1 | SK PS 00134850 | 2022-06-14 | Border to 2D3-11 | 03-11-009-33W1 | 03-11-009-33W1 | Pipeline Segment Connection Below Ground | Pipeline Segment Connection Above Ground | Flowline | Border to 2D3-11 | PEMOCO LTD. | Operating | Oil Well Effluent |  | Fibreglass | 0.142 | 0.142 | [8 empty] | 7000 | [5 empty] | SYSGEN | N
PL-00010924 | DODSLAND 05-26 T OE | Y | 46 | SK PS 00134898 | 2022-06-14 | 146623-001 | 03-22-030-20W3 | 06-22-030-20W3 | Pipeline Segment Connection Above Ground | Pipeline Segment Connection Above Ground | Flowline |  | TEINE ENERGY LTD. | Operating | Oil Well Effluent |  | Composite | 0.387 | 0.387 | 97 | 10 |  | FPLP |  |  |  |  | 4960 |  |  | Uncoated |  |  | SHAPEFILE | N
PL-00010863 | 101-E529 C | Y | 1 | SK PS 00134792 | 2022-06-14 | 3A9-15 to 4D8-15 | 09-15-009-33W1 | 08-15-009-33W1 | Well | Well | Flowline | 3A9-15 to 4D8-15 | PEMOCO LTD. | Operating | Oil Well Effluent |  | Fibreglass | 0.188 | 0.188 | [8 empty] | 7000 | [5 empty] | SYSGEN | N
PL-00010871 | 101-E541 | Y | 1 | SK PS 00134800 | 2022-06-14 | 9A-17 to 10-17 Header | 09-17-009-33W1 | 10-17-009-33W1 | Well | Pipeline Segment Connection Above Ground | Flowline | 9A-17 to 10-17 Header | PEMOCO LTD. | Operating | Oil Well Effluent |  | Fibreglass | 0.151 | 0.151 | [8 empty] | 7000 | [5 empty] | SYSGEN | N
PL-00010870 | 101-E540 | Y | 1 | SK PS 00134799 | 2022-06-14 | 2A-20 14-17 Header | 14-17-009-33W1 | 02-20-009-33W1 | Well | Pipeline Segment Connection Above Ground | Flowline | 2A-20 14-17 Header | PEMOCO LTD. | Abandoned | Oil Well Effluent |  | Fibreglass | 0.562 | 0.562 | [8 empty] | 0 | [5 empty] | SYSGEN | N
PL-00010926 | Senlac 1-2-40-26W3 to 7-35-39-26W3 | Y | 1 | SK PS 00134941 | 2022-06-14 | 1-2-40-26W3 to 7-35-39-26W3 | 01-02-040-26W3 | 07-35-039-26W3 | Well | Pipeline Segment Connection Above Ground | Flowline |  | REVOLUTION OIL & GAS CORPORATION | Operating | Natural Gas |  |  | 1.075 | 1.075 | [8 empty] | 9928 | [5 empty] | SYSGEN | N
PL-00010886 | 101-E557 G | Y | 1 | SK PS 00134815 | 2022-06-14 | 16-24 to 16-19 | 16-24-009-34W1 | 16-19-009-33W1 | Well | Well | Flowline | 16-24 to 16-19 | PEMOCO LTD. | Abandoned | Salt water |  | Fibreglass | 1.642 | 1.642 | [8 empty] | 0 | [5 empty] | SYSGEN | N
PL-00010924 | DODSLAND 05-26 T OE | Y | 43 | SK PS 00134895 | 2022-06-14 | 146631-001 | 14-14-030-20W3 | 15-14-030-20W3 | Pipeline Segment Connection Above Ground | Pipeline Segment Connection Below Ground | Flowline |  | TEINE ENERGY LTD. | Operating | Oil Well Effluent |  | Composite | 0.381 | 0.381 | 124 | 12.6 |  | FPLP |  |  |  |  | 4960 |  |  | Uncoated |  |  | SHAPEFILE | N
PL-00010841 | 101-E481 | Y | 1 | SK PS 00134770 | 2022-06-14 | 10-18 SWD to 12-17 BAT | 11-19-009-33W1 | 13-19-009-33W1 | Well | Injection/Disposal Facility | Flowline | 10-18 SWD to 12-17 BAT | PEMOCO LTD. | Operating | Salt water |  | Fibreglass | 0.512 | 0.512 | [8 empty] | 7000 | [5 empty] | SYSGEN | N
PL-00010924 | DODSLAND 05-26 T OE | Y | 12 | SK PS 00134864 | 2022-06-14 | 107143-001 | 12-19-030-19W3 | 10-24-030-20W3 | Oil Satellite | Oil Satellite | Flowline |  | TEINE ENERGY LTD. | Operating | Oil Well Effluent |  | Steel | 0.954 | 0.954 | 114.3 | 3.2 |  | Z245.1 |  | I |  |  | 4960 |  |  | Uncoated |  |  | SHAPEFILE | N
PL-00010924 | DODSLAND 05-26 T OE | Y | 29 | SK PS 00134881 | 2022-06-14 | 144106-004 | 01-28-030-19W3 | 16-21-030-19W3 | Pipeline Segment Connection Above Ground | Pipeline Segment Connection Above Ground | Flowline |  | TEINE ENERGY LTD. | Operating | Oil Well Effluent |  | Composite | 0.422 | 0.422 | 124 | 12.6 |  | FPLP |  |  |  |  | 4960 |  |  | Uncoated |  |  | SHAPEFILE | N
PL-00010924 | DODSLAND 05-26 T OE | Y | 78 | SK PS 00134930 | 2022-06-14 | 146015-001 | 09-26-030-20W3 | 09-26-030-20W3 | Pipeline Segment Connection Above Ground | Pipeline Segment Connection Above Ground | Flowline |  | TEINE ENERGY LTD. | Operating | Oil Well Effluent |  | Composite | 0.213 | 0.213 | 97 | 10 |  | FPLP |  |  |  |  | 4960 |  |  | Uncoated |  |  | SHAPEFILE | N
PL-00010924 | DODSLAND 05-26 T OE | Y | 72 | SK PS 00134924 | 2022-06-14 | 136108-002 | 06-26-030-20W3 | 06-26-030-20W3 | Pipeline Segment Connection Above Ground | Pipeline Segment Connection Below Ground | Flowline |  | TEINE ENERGY LTD. | Operating | Oil Well Effluent |  | Steel | 0.077 | 0.077 | 88.9 | 3.2 | [6 empty] | 4960 |  |  | Uncoated |  |  | SHAPEFILE | N
PL-00010924 | DODSLAND 05-26 T OE | Y | 44 | SK PS 00134896 | 2022-06-14 | 146631-002 | 15-14-030-20W3 | 12-13-030-20W3 | Pipeline Segment Connection Above Ground | Pipeline Segment Connection Above Ground | Flowline |  | TEINE ENERGY LTD. | Operating | Oil Well Effluent |  | Composite | 0.84 | 0.84 | 124 | 12.6 |  | FPLP |  |  |  |  | 4960 |  |  | Uncoated |  |  | SHAPEFILE | N
PL-00010924 | DODSLAND 05-26 T OE | Y | 9 | SK PS 00134861 | 2022-06-14 | 144101-004 | 07-19-030-19W3 | 06-19-030-19W3 | Pipeline Segment Connection Above Ground | Pipeline Segment Connection Below Ground | Flowline |  | TEINE ENERGY LTD. | Operating | Oil Well Effluent |  | Composite | 0.402 | 0.402 | 124 | 12.6 |  | FPLP |  |  |  |  | 4960 |  |  | Uncoated |  |  | SHAPEFILE | N
PL-00010839 | 101-E477 | Y | 1 | SK PS 00134768 | 2022-06-14 | 3C11-29 to 2A12-29 | 14-19-009-33W1 | 14-19-009-33W1 | Well | Well | Flowline | 3C11-29 to 2A12-29 | PEMOCO LTD. | Operating | Oil Well Effluent |  | Fibreglass | 0.235 | 0.235 | [8 empty] | 7000 | [5 empty] | SYSGEN | N
PL-00010885 | 101-E557 F | Y | 1 | SK PS 00134814 | 2022-06-14 | 16-24 to 14-20 | 16-24-009-34W1 | 14-20-009-33W1 | Well | Well | Flowline | 16-24 to 14-20 | PEMOCO LTD. | Abandoned | Salt water |  | Fibreglass | 2.477 | 2.477 | [8 empty] | 0 | [5 empty] | SYSGEN | N
PL-00010876 | 101-E547 | Y | 1 | SK PS 00134805 | 2022-06-14 | 9-18 to 8-18 | 09-18-009-33W1 | 08-18-009-33W1 | Well | Pipeline Segment Connection Above Ground | Flowline | 9-18 to 8-18 | PEMOCO LTD. | Abandoned | Oil Well Effluent |  | Fibreglass | 0.39 | 0.39 | [8 empty] | 0 | [5 empty] | SYSGEN | N
PL-00010924 | DODSLAND 05-26 T OE | Y | 83 | SK PS 00134935 | 2022-06-14 | 136112-001 | 11-26-030-20W3 | 06-26-030-20W3 | Pipeline Segment Connection Above Ground | Pipeline Segment Connection Below Ground | Flowline |  | TEINE ENERGY LTD. | Operating | Oil Well Effluent |  | Steel | 0.264 | 0.264 | 88.9 | 3.2 | [6 empty] | 4960 |  |  | Uncoated |  |  | SHAPEFILE | N
PL-00010924 | DODSLAND 05-26 T OE | Y | 61 | SK PS 00134913 | 2022-06-14 | 140381-001 | 11-24-030-20W3 | 10-24-030-20W3 | Pipeline Segment Connection Above Ground | Oil Satellite | Flowline |  | TEINE ENERGY LTD. | Operating | Oil Well Effluent |  | Steel | 0.214 | 0.214 | 88.9 | 3.2 |  | Z245.1 |  | I |  |  | 4960 |  |  | Uncoated |  |  | SHAPEFILE | N
PL-00010924 | DODSLAND 05-26 T OE | Y | 69 | SK PS 00134921 | 2022-06-14 | 146624-001 | 01-26-030-20W3 | 08-26-030-20W3 | Pipeline Segment Connection Above Ground | Pipeline Segment Connection Above Ground | Flowline |  | TEINE ENERGY LTD. | Operating | Oil Well Effluent |  | Composite | 0.576 | 0.576 | 97 | 10 |  | FPLP |  |  |  |  | 4960 |  |  | Uncoated |  |  | SHAPEFILE | N
PL-00010929 | Senlac 13-30-39-25W3 to 11-30-39-25W3 | Y | 1 | SK PS 00134944 | 2022-06-14 | Senlac 13-30-39-25W3 to 11-30-39-25W3 | 13-30-039-25W3 | 11-30-039-25W3 | Well | Well | Flowline |  | REVOLUTION OIL & GAS CORPORATION | Abandoned | Natural Gas |  |  | 0.591 | 0.591 | [8 empty] | 8274 | [5 empty] | SYSGEN | N
PL-00010879 | 101-E555 | Y | 1 | SK PS 00134808 | 2022-06-14 | 2D6-5 to 10-5 | 06-05-009-33W1 | 10-05-009-33W1 | Well | Well | Flowline | 2D6-5 to 10-5 | PEMOCO LTD. | Abandoned | Oil Well Effluent |  | Fibreglass | 0.395 | 0.395 | [8 empty] | 0 | [5 empty] | SYSGEN | N
PL-00010875 | 101-E546 | Y | 1 | SK PS 00134804 | 2022-06-14 | 3C6-22 to 4-22 | 06-22-009-33W1 | 04-22-009-33W1 | Well | Multi Well Battery | Flowline | 3C6-22 to 4-22 | PEMOCO LTD. | Abandoned | Salt water |  | Fibreglass | 0.533 | 0.533 | [8 empty] | 0 | [5 empty] | SYSGEN | N
PL-00010889 | 101-E557 J | Y | 1 | SK PS 00134818 | 2022-06-14 | 16-24 to 5B3-20 | 16-24-009-34W1 | 03-20-009-33W1 | Well | Well | Flowline | 16-24 to 5B3-20 | PEMOCO LTD. | Abandoned | Salt water |  | Fibreglass | 2.724 | 2.724 | [8 empty] | 0 | [5 empty] | SYSGEN | N
PL-00010859 | 101-E524 | Y | 1 | SK PS 00134788 | 2022-06-14 | 14-9 to point | 14-09-009-33W1 | 15-09-009-33W1 | Well | Pipeline Segment Connection Below Ground | Flowline | 14-9 to point | PEMOCO LTD. | Abandoned | Oil Well Effluent |  | Fibreglass | 0.205 | 0.205 | [8 empty] | 0 | [5 empty] | SYSGEN | N
PL-00010888 | 101-E557 I | Y | 1 | SK PS 00134817 | 2022-06-14 | 16-24 to 1A15-19 | 16-24-009-34W1 | 15-19-009-33W1 | Well | Well | Flowline | 16-24 to 1A15-19 | PEMOCO LTD. | Abandoned | Salt water |  | Fibreglass | 1.417 | 1.417 | [8 empty] | 0 | [5 empty] | SYSGEN | N
PL-00010905 | 101-E574 | Y | 1 | SK PS 00134834 | 2022-06-14 | 3C-22 to 3-22 | 03-22-009-33W1 | 03-22-009-33W1 | Well | Well | Flowline | 3C-22 to 3-22 | PEMOCO LTD. | Operating | Oil Well Effluent |  | Fibreglass | 0.263 | 0.263 | [8 empty] | 7000 | [5 empty] | SYSGEN | N
PL-00010924 | DODSLAND 05-26 T OE | Y | 34 | SK PS 00134886 | 2022-06-14 | 105149-003 | 14-30-030-19W3 | 13-30-030-19W3 | Pipeline Segment Connection Above Ground | Oil Satellite | Flowline |  | TEINE ENERGY LTD. | Operating | Oil Well Effluent |  | Steel | 0.437 | 0.437 | 88.9 | 3.2 |  | Z245.1 |  | I |  |  | 4960 |  |  | Uncoated |  |  | SHAPEFILE | N
PL-00010919 | 101-E599 | Y | 1 | SK PS 00134848 | 2022-06-14 | 15-26 to 15B-26 | 15-26-009-34W1 | 15-26-009-34W1 | Pipeline Segment Connection Above Ground | Well | Flowline | 15-26 to 15B-26 | PEMOCO LTD. | Operating | Oil Well Effluent |  | Fibreglass | 0.116 | 0.116 | [8 empty] | 7000 | [5 empty] | SYSGEN | N
PL-00010924 | DODSLAND 05-26 T OE | Y | 42 | SK PS 00134894 | 2022-06-14 | 144056-003 | 12-13-030-20W3 | 03-24-030-20W3 | Pipeline Segment Connection Above Ground | Pipeline Segment Connection Above Ground | Flowline |  | TEINE ENERGY LTD. | Operating | Oil Well Effluent |  | Composite | 0.925 | 0.925 | 124 | 12.6 |  | FPLP |  |  |  |  | 4960 |  |  | Uncoated |  |  | SHAPEFILE | N
PL-00010840 | 101-E480 | Y | 1 | SK PS 00134769 | 2022-06-14 | 12-17 to 5-17 | 11-19-009-33W1 | 05-19-009-33W1 | Pipeline Segment Connection Above Ground | Well | Flowline | 12-17 to 5-17 | PEMOCO LTD. | Operating | Oil Well Effluent |  | Fibreglass | 0.454 | 0.454 | [8 empty] | 7000 | [5 empty] | SYSGEN | N
PL-00010924 | DODSLAND 05-26 T OE | Y | 10 | SK PS 00134862 | 2022-06-14 | 144101-003 | 08-19-030-19W3 | 07-19-030-19W3 | Pipeline Segment Connection Above Ground | Pipeline Segment Connection Below Ground | Flowline |  | TEINE ENERGY LTD. | Operating | Oil Well Effluent |  | Composite | 0.451 | 0.451 | 124 | 12.6 |  | FPLP |  |  |  |  | 4960 |  |  | Uncoated |  |  | SHAPEFILE | N
PL-00010924 | DODSLAND 05-26 T OE | Y | 45 | SK PS 00134897 | 2022-06-14 | 144044-001 | 02-22-030-20W3 | 07-22-030-20W3 | Pipeline Segment Connection Above Ground | Pipeline Segment Connection Below Ground | Flowline |  | TEINE ENERGY LTD. | Operating | Oil Well Effluent |  | Composite | 0.298 | 0.298 | 97 | 10 |  | FPLP |  |  |  |  | 4960 |  |  | Uncoated |  |  | SHAPEFILE | N
PL-00010924 | DODSLAND 05-26 T OE | Y | 27 | SK PS 00134879 | 2022-06-14 | 151771-001 | 05-26-030-19W3 | 13-23-030-19W3 | Pipeline Segment Connection Above Ground | Pipeline Segment Connection Above Ground | Flowline |  | TEINE ENERGY LTD. | Operating | Oil Well Effluent |  | Composite | 0.621 | 0.621 | 124 | 12.6 |  | FPLP |  |  |  |  | 4960 |  |  | Uncoated |  |  | SHAPEFILE | N
PL-00010899 | 101-E567 | Y | 1 | SK PS 00134828 | 2022-06-14 | 4C7-30 to 3C8-30 | 07-30-009-33W1 | 08-30-009-33W1 | Well | Well | Flowline | 4C7-30 to 3C8-30 | PEMOCO LTD. | Operating | Oil Well Effluent |  | Fibreglass | 0.289 | 0.289 | [8 empty] | 7000 | [5 empty] | SYSGEN | N
PL-00010924 | DODSLAND 05-26 T OE | Y | 1 | SK PS 00134853 | 2022-06-14 | 144107-001 | 09-07-030-19W3 | 16-07-030-19W3 | Pipeline Segment Connection Above Ground | Pipeline Segment Connection Below Ground | Flowline |  | TEINE ENERGY LTD. | Operating | Oil Well Effluent |  | Composite | 0.374 | 0.374 | 97 | 10 |  | FPLP |  |  |  |  | 4960 |  |  | Uncoated |  |  | SHAPEFILE | N
PL-00010924 | DODSLAND 05-26 T OE | Y | 57 | SK PS 00134909 | 2022-06-14 | 105161-002 | 03-24-030-20W3 | 06-24-030-20W3 | Pipeline Segment Connection Above Ground | Pipeline Segment Connection Below Ground | Flowline |  | TEINE ENERGY LTD. | Operating | Oil Well Effluent |  | Steel | 0.372 | 0.372 | 88.9 | 3.2 |  | Z245.1 |  | I |  |  | 4960 |  |  | Uncoated |  |  | SHAPEFILE | N
PL-00010924 | DODSLAND 05-26 T OE | Y | 70 | SK PS 00134922 | 2022-06-14 | 144041-001 | 05-26-030-20W3 | 05-34-030-20W3 | Multi Well Battery | Pipeline Segment Connection Above Ground | Flowline |  | TEINE ENERGY LTD. | Operating | Oil Well Effluent |  | Composite | 2.467 | 2.467 | 124 | 12.6 |  | FPLP |  |  |  |  | 4960 |  |  | Uncoated |  |  | SHAPEFILE | N
PL-00010924 | DODSLAND 05-26 T OE | Y | 30 | SK PS 00134882 | 2022-06-14 | 144106-003 | 08-28-030-19W3 | 01-28-030-19W3 | Pipeline Segment Connection Above Ground | Pipeline Segment Connection Below Ground | Flowline |  | TEINE ENERGY LTD. | Operating | Oil Well Effluent |  | Composite | 0.359 | 0.359 | 124 | 12.6 |  | FPLP |  |  |  |  | 4960 |  |  | Uncoated |  |  | SHAPEFILE | N
PL-00010924 | DODSLAND 05-26 T OE | Y | 71 | SK PS 00134923 | 2022-06-14 | 136109-001 | 06-26-030-20W3 | 05-26-030-20W3 | Pipeline Segment Connection Above Ground | Multi Well Battery | Flowline |  | TEINE ENERGY LTD. | Operating | Oil Well Effluent |  | Composite | 0.425 | 0.425 | 97 | 10 |  | FPLP |  |  |  |  | 4960 |  |  | Uncoated |  |  | SHAPEFILE | N
PL-00010924 | DODSLAND 05-26 T OE | Y | 75 | SK PS 00134927 | 2022-06-14 | 107085-001 | 08-26-030-20W3 | 05-26-030-20W3 | Pipeline Segment Connection Above Ground | Multi Well Battery | Flowline |  | TEINE ENERGY LTD. | Operating | Oil Well Effluent |  | Steel | 1.2 | 1.2 | 114.3 | 3.2 |  | Z245.1 |  | I |  |  | 4960 |  |  | Uncoated |  |  | SHAPEFILE | N
PL-00010924 | DODSLAND 05-26 T OE | Y | 16 | SK PS 00134868 | 2022-06-14 | 144106-007 | 02-21-030-19W3 | 03-21-030-19W3 | Pipeline Segment Connection Above Ground | Pipeline Segment Connection Below Ground | Flowline |  | TEINE ENERGY LTD. | Operating | Oil Well Effluent |  | Composite | 0.269 | 0.269 | 124 | 12.6 |  | FPLP |  |  |  |  | 4960 |  |  | Uncoated |  |  | SHAPEFILE | N
PL-00010925 | DODSLAND 05-26 T NG | Y | 1 | SK PS 00134937 | 2022-06-14 | 136109-002 | 05-26-030-20W3 | 06-26-030-20W3 | Multi Well Battery | Pipeline Segment Connection Below Ground | Flowline |  | TEINE ENERGY LTD. | Operating | Natural Gas |  | Composite | 0.418 | 0.418 | 97 | 10 |  | FPLP |  |  |  |  | 4960 |  |  | Uncoated |  |  | SHAPEFILE | N
PL-00010924 | DODSLAND 05-26 T OE | Y | 31 | SK PS 00134883 | 2022-06-14 | 144106-002 | 09-28-030-19W3 | 08-28-030-19W3 | Pipeline Segment Connection Above Ground | Pipeline Segment Connection Below Ground | Flowline |  | TEINE ENERGY LTD. | Operating | Oil Well Effluent |  | Composite | 0.412 | 0.412 | 124 | 12.6 |  | FPLP |  |  |  |  | 4960 |  |  | Uncoated |  |  | SHAPEFILE | N
PL-00010907 | 101-E576 | Y | 1 | SK PS 00134836 | 2022-06-14 | 1B3-34 to 2A1-33 | 03-34-008-33W1 | 01-33-008-33W1 | Well | Well | Flowline | 1B3-34 to 2A1-33 | PEMOCO LTD. | Operating | Oil Well Effluent |  | Fibreglass | 0.699 | 0.699 | [8 empty] | 7000 | [5 empty] | SYSGEN | N
PL-00010844 | 101-E487 | Y | 1 | SK PS 00134773 | 2022-06-14 | 3C14-8 to 3D14-8 | 05-30-009-33W1 | 12-30-009-33W1 | Well | Well | Flowline | 3C14-8 to 3D14-8 | PEMOCO LTD. | Operating | Oil Well Effluent |  | Fibreglass | 0.151 | 0.151 | [8 empty] | 7000 | [5 empty] | SYSGEN | N
PL-00010894 | 101-E561 | Y | 1 | SK PS 00134823 | 2022-06-14 | 2C2-22 to 2-22 | 02-22-009-33W1 | 02-22-009-33W1 | Pipeline Segment Connection Above Ground | Well | Flowline | 2C2-22 to 2-22 | PEMOCO LTD. | Abandoned | Oil Well Effluent |  | Fibreglass | 0.164 | 0.164 | [8 empty] | 0 | [5 empty] | SYSGEN | N
PL-00010846 | 101-E493 | Y | 1 | SK PS 00134775 | 2022-06-14 | 2B12-30 to 4C5-30 | 16-25-009-34W1 | 16-25-009-34W1 | Well | Pipeline Segment Connection Above Ground | Flowline | 2B12-30 to 4C5-30 | PEMOCO LTD. | Operating | Oil Well Effluent |  | Fibreglass | 0.245 | 0.245 | [8 empty] | 7000 | [5 empty] | SYSGEN | N
PL-00010924 | DODSLAND 05-26 T OE | Y | 6 | SK PS 00134858 | 2022-06-14 | 144108-003 | 01-19-030-19W3 | 07-19-030-19W3 | Pipeline Segment Connection Above Ground | Pipeline Segment Connection Above Ground | Flowline |  | TEINE ENERGY LTD. | Operating | Oil Well Effluent |  | Composite | 0.513 | 0.513 | 124 | 12.6 |  | FPLP |  |  |  |  | 4960 |  |  | Uncoated |  |  | SHAPEFILE | N
PL-00010924 | DODSLAND 05-26 T OE | Y | 62 | SK PS 00134914 | 2022-06-14 | 107079-001 | 11-24-030-20W3 | 10-24-030-20W3 | Pipeline Segment Connection Above Ground | Oil Satellite | Flowline |  | TEINE ENERGY LTD. | Operating | Oil Well Effluent |  | Steel | 0.216 | 0.216 | 88.9 | 3.2 |  | Z245.1 |  | I |  |  | 4960 |  |  | Uncoated |  |  | SHAPEFILE | N
PL-00010924 | DODSLAND 05-26 T OE | Y | 55 | SK PS 00134907 | 2022-06-14 | 140392-001 | 15-22-030-20W3 | 05-26-030-20W3 | Pipeline Segment Connection Above Ground | Multi Well Battery | Flowline |  | TEINE ENERGY LTD. | Operating | Oil Well Effluent |  | Steel | 1.447 | 1.447 | 168.3 | 4 |  | Z245.1 |  | I |  |  | 4960 |  |  | Uncoated |  |  | SHAPEFILE | N
PL-00010924 | DODSLAND 05-26 T OE | Y | 28 | SK PS 00134880 | 2022-06-14 | 150479-001 | 08-26-030-19W3 | 16-23-030-19W3 | Pipeline Segment Connection Above Ground | Pipeline Segment Connection Above Ground | Flowline |  | TEINE ENERGY LTD. | Operating | Oil Well Effluent |  | Composite | 1.034 | 1.034 | 124 | 12.6 |  | FPLP |  |  |  |  | 4960 |  |  | Uncoated |  |  | SHAPEFILE | N
PL-00010910 | 101-E581 | Y | 1 | SK PS 00134839 | 2022-06-14 | 1C9-34 to 2A9-34 | 09-34-008-33W1 | 09-34-008-33W1 | Well | Well | Flowline | 1C9-34 to 2A9-34 | PEMOCO LTD. | Operating | Oil Well Effluent |  | Fibreglass | 0.185 | 0.185 | [8 empty] | 7000 | [5 empty] | SYSGEN | N
PL-00010924 | DODSLAND 05-26 T OE | Y | 60 | SK PS 00134912 | 2022-06-14 | 140382-001 | 10-24-030-20W3 | 15-24-030-20W3 | Oil Satellite | Pipeline Segment Connection Below Ground | Flowline |  | TEINE ENERGY LTD. | Operating | Oil Well Effluent |  | Steel | 0.372 | 0.372 | 114.3 | 3.2 |  | Z245.1 |  | I |  |  | 4960 |  |  | Uncoated |  |  | SHAPEFILE | N
PL-00010924 | DODSLAND 05-26 T OE | Y | 5 | SK PS 00134857 | 2022-06-14 | 144108-002 | 01-19-030-19W3 | 01-19-030-19W3 | Pipeline Segment Connection Above Ground | Pipeline Segment Connection Below Ground | Flowline |  | TEINE ENERGY LTD. | Operating | Oil Well Effluent |  | Composite | 0.168 | 0.168 | 124 | 12.6 |  | FPLP |  |  |  |  | 4960 |  |  | Uncoated |  |  | SHAPEFILE | N
PL-00010838 |  | N | 1 | SK PS 00134766 | 2022-06-14 |  | 15-11-004-02W2 | 13-11-004-02W2 | Well | Multi Well Battery | Flowline |  | WEST LAKE ENERGY CORP. | Operating | Oil Well Effluent |  | Fibreglass | 0.838 | 0.838 | 105.8 | 3.2 | 1 | STAR | 1000 |  | 5512 | 5512 | 5512 | 55.12 | 1.5 | Uncoated | Uncoated | 10 | SHAPEFILE | N
PL-00010838 |  | N | 2 | SK PS 00134767 | 2022-06-14 |  | 15-11-004-02W2 | 14-11-004-02W2 | Well | Multi Well Battery | Flowline |  | WEST LAKE ENERGY CORP. | Operating | Oil Well Effluent |  | Fibreglass | 0.562 | 0.562 | 81.2 | 2.5 | 1 | STAR | 1000 |  | 5512 | 5512 | 5512 | 55.12 | 1.5 | Uncoated | Uncoated | 10 | SHAPEFILE | N
PL-00010924 | DODSLAND 05-26 T OE | Y | 21 | SK PS 00134873 | 2022-06-14 | 107144-001 | 15-21-030-19W3 | 14-21-030-19W3 | Well | Tank Terminal | Flowline |  | TEINE ENERGY LTD. | Operating | Oil Well Effluent |  | Steel | 0.21 | 0.21 | 88.9 | 3.2 |  | Z245.1 |  | I |  |  | 4960 |  |  | Uncoated |  |  | SHAPEFILE | N
PL-00010924 | DODSLAND 05-26 T OE | Y | 77 | SK PS 00134929 | 2022-06-14 | 136107-002 | 08-26-030-20W3 | 07-26-030-20W3 | Blind End | Pipeline Segment Connection Below Ground | Flowline |  | TEINE ENERGY LTD. | Discontinued | Oil Well Effluent |  | Steel | 0.392 | 0.392 | 88.9 | 3.2 | [9 empty] | Uncoated |  |  | SHAPEFILE | N
PL-00010869 | 101-E539 | Y | 1 | SK PS 00134798 | 2022-06-14 | 4-17 to 3C14-8 | 04-17-009-33W1 | 14-08-009-33W1 | Pipeline Segment Connection Below Ground | Well | Flowline | 4-17 to 3C14-8 | PEMOCO LTD. | Operating | Oil Well Effluent |  | Fibreglass | 0.373 | 0.373 | [8 empty] | 7000 | [5 empty] | SYSGEN | N
PL-00010880 | 101-E556 | Y | 1 | SK PS 00134809 | 2022-06-14 | 11-3 to 7-3 | 11-03-009-33W1 | 07-03-009-33W1 | Pipeline Segment Connection Above Ground | Pipeline Segment Connection Above Ground | Flowline | 11-3 to 7-3 | PEMOCO LTD. | Operating | Oil Well Effluent |  | Fibreglass | 0.378 | 0.378 | [8 empty] | 7000 | [5 empty] | SYSGEN | N
PL-00010924 | DODSLAND 05-26 T OE | Y | 13 | SK PS 00134865 | 2022-06-14 | 146627-001 | 13-19-030-19W3 | 12-19-030-19W3 | Pipeline Segment Connection Above Ground | Oil Satellite | Flowline |  | TEINE ENERGY LTD. | Operating | Oil Well Effluent |  | Composite | 0.436 | 0.436 | 97 | 10 |  | FPLP |  |  |  |  | 4960 |  |  | Uncoated |  |  | SHAPEFILE | N
PL-00010924 | DODSLAND 05-26 T OE | Y | 11 | SK PS 00134863 | 2022-06-14 | 144101-002 | 09-19-030-19W3 | 08-19-030-19W3 | Pipeline Segment Connection Above Ground | Pipeline Segment Connection Below Ground | Flowline |  | TEINE ENERGY LTD. | Operating | Oil Well Effluent |  | Composite | 0.247 | 0.247 | 124 | 12.6 |  | FPLP |  |  |  |  | 4960 |  |  | Uncoated |  |  | SHAPEFILE | N
PL-00010931 |  | N | 1 | SK PS 00134946 | 2022-06-14 |  | 16-33-032-25W3 | 01-04-033-25W3 | Multi Well Battery | Pipeline Segment Connection Below Ground | Flowline | Kerrobert 16-33 to 1-04-32-25W3 NEW NG | BAYTEX ENERGY LTD. | Operating | Natural Gas |  | Steel | 0.65 | 0.65 | 88.9 | 4.8 | 1 | Z245.1 | 359 | II | 23260.29 | 23260.29 | 4960 | 0 | 1.2 | Uncoated | Fusion Bonded Epoxy/ Extruded Poly | 0 | SHAPEFILE | N
PL-00010924 | DODSLAND 05-26 T OE | Y | 48 | SK PS 00134900 | 2022-06-14 | 105262-001 | 07-22-030-20W3 | 10-22-030-20W3 | Pipeline Segment Connection Above Ground | Oil Satellite | Flowline |  | TEINE ENERGY LTD. | Operating | Oil Well Effluent |  | Composite | 0.377 | 0.377 | 97 | 10 |  | FPLP |  |  |  |  | 4960 |  |  | Uncoated |  |  | SHAPEFILE | N
PL-00010908 | 101-E577 | Y | 1 | SK PS 00134837 | 2022-06-14 | 6A-22 to 6-22 | 06-22-009-33W1 | 06-22-009-33W1 | Injection/Disposal Facility | Well | Flowline | 6A-22 to 6-22 | PEMOCO LTD. | Abandoned | Oil Well Effluent |  | Fibreglass | 0.164 | 0.164 | [8 empty] | 0 | [5 empty] | SYSGEN | N
PL-00010901 | 101-E569 | Y | 1 | SK PS 00134830 | 2022-06-14 | 15A-27 to 15B-27 | 15-27-008-33W1 | 15-27-008-33W1 | Well | Well | Flowline | 15A-27 to 15B-27 | PEMOCO LTD. | Operating | Oil Well Effluent |  | Fibreglass | 0.152 | 0.152 | [8 empty] | 7000 | [5 empty] | SYSGEN | N
PL-00010862 | 101-E529 B | Y | 1 | SK PS 00134791 | 2022-06-14 | 3B16-15 to 3A9-15 | 16-15-009-33W1 | 09-15-009-33W1 | Well | Well | Flowline | 3B16-15 to 3A9-15 | PEMOCO LTD. | Operating | Oil Well Effluent |  | Fibreglass | 0.501 | 0.501 | [8 empty] | 7000 | [5 empty] | SYSGEN | N
PL-00010874 | 101-E545 | Y | 1 | SK PS 00134803 | 2022-06-14 | 12-34 to 4A16-33 | 12-34-008-33W1 | 16-33-008-33W1 | Well | Well | Flowline | 12-34 to 4A16-33 | PEMOCO LTD. | Operating | Oil Well Effluent |  | Fibreglass | 0.443 | 0.443 | [8 empty] | 7000 | [5 empty] | SYSGEN | N
PL-00010924 | DODSLAND 05-26 T OE | Y | 53 | SK PS 00134905 | 2022-06-14 | 107081-001 | 14-22-030-20W3 | 15-22-030-20W3 | Pipeline Segment Connection Above Ground | Pipeline Segment Connection Below Ground | Flowline |  | TEINE ENERGY LTD. | Operating | Oil Well Effluent |  | Steel | 0.242 | 0.242 | 88.9 | 3.2 |  | Z245.1 |  | I |  |  | 4960 |  |  | Uncoated |  |  | SHAPEFILE | N
PL-00010924 | DODSLAND 05-26 T OE | Y | 35 | SK PS 00134887 | 2022-06-14 | 105209-003 | 14-30-030-19W3 | 13-30-030-19W3 | Pipeline Segment Connection Above Ground | Oil Satellite | Flowline |  | TEINE ENERGY LTD. | Operating | Oil Well Effluent |  | Steel | 0.437 | 0.437 | 88.9 | 3.2 |  | Z245.1 |  | I |  |  | 4960 |  |  | Uncoated |  |  | SHAPEFILE | N
PL-00010895 | 101-E562 | Y | 1 | SK PS 00134824 | 2022-06-14 | 10-34 to 2-3 | 10-34-008-33W1 | 02-03-009-33W1 | Oil Satellite | Pipeline Segment Connection Above Ground | Flowline | 10-34 to 2-3 | PEMOCO LTD. | Operating | Oil Well Effluent |  | Fibreglass | 0.843 | 0.843 | [8 empty] | 7000 | [5 empty] | SYSGEN | N
PL-00010847 | 101-E495 | Y | 1 | SK PS 00134776 | 2022-06-14 | 1A16-18 to Line connecting into 16-18 Line | 15-25-009-34W1 | 16-25-009-34W1 | Well | Pipeline Segment Connection Below Ground | Flowline | 1A16-18 to Line connecting into 16-18 Line | PEMOCO LTD. | Operating | Oil Well Effluent |  | Fibreglass | 0.221 | 0.221 | [8 empty] | 7000 | [5 empty] | SYSGEN | N
PL-00010927 | Senlac 5-36-39-26W3 to 12-36-39-26W3 | Y | 1 | SK PS 00134942 | 2022-06-14 | Senlac 5-36-39-26W3 to 12-36-39-26W3 | 05-36-039-26W3 | 13-36-039-26W3 | Pipeline Segment Connection Above Ground | Well | Flowline |  | REVOLUTION OIL & GAS CORPORATION | Operating | Natural Gas |  |  | 0.552 | 0.552 | [8 empty] | 9928 | [5 empty] | SYSGEN | N
PL-00010881 | 101-E557 A | Y | 1 | SK PS 00134810 | 2022-06-14 | 16-24 to 2-36 | 16-24-009-34W1 | 04-30-009-33W1 | Well | Well | Flowline | 16-24 to 2-36 | PEMOCO LTD. | Abandoned | Salt water |  | Fibreglass | 0.615 | 0.615 | [8 empty] | 0 | [5 empty] | SYSGEN | N
PL-00010900 | 101-E568 | Y | 1 | SK PS 00134829 | 2022-06-14 | 5A-3 to 2C6-3 | 05-03-009-33W1 | 06-03-009-33W1 | Well | Well | Flowline | 5A-3 to 2C6-3 | PEMOCO LTD. | Operating | Oil Well Effluent |  | Fibreglass | 0.184 | 0.184 | [8 empty] | 7000 | [5 empty] | SYSGEN | N
PL-00010903 | 101-E572 | Y | 1 | SK PS 00134832 | 2022-06-14 | 15A-27 to 16A-27 | 15-27-008-33W1 | 16-27-008-33W1 | Well | Well | Flowline | 15A-27 to 16A-27 | PEMOCO LTD. | Operating | Oil Well Effluent |  | Fibreglass | 0.253 | 0.253 | [8 empty] | 7000 | [5 empty] | SYSGEN | N
PL-00010924 | DODSLAND 05-26 T OE | Y | 64 | SK PS 00134916 | 2022-06-14 | 144407-001 | 13-24-030-20W3 | 14-24-030-20W3 | Pipeline Segment Connection Above Ground | Pipeline Segment Connection Above Ground | Flowline |  | TEINE ENERGY LTD. | Operating | Oil Well Effluent |  | Composite | 0.539 | 0.539 | 97 | 10 |  | FPLP |  |  |  |  | 4960 |  |  | Uncoated |  |  | SHAPEFILE | N
PL-00010924 | DODSLAND 05-26 T OE | Y | 51 | SK PS 00134903 | 2022-06-14 | 107082-001 | 11-22-030-20W3 | 10-22-030-20W3 | Pipeline Segment Connection Above Ground | Oil Satellite | Flowline |  | TEINE ENERGY LTD. | Operating | Oil Well Effluent |  | Steel | 0.267 | 0.267 | 88.9 | 3.2 |  | Z245.1 |  | I |  |  | 4960 |  |  | Uncoated |  |  | SHAPEFILE | N
PL-00010896 | 101-E564 | Y | 1 | SK PS 00134825 | 2022-06-14 | 15-4 to 1B9-4 | 15-04-009-33W1 | 09-04-009-33W1 | Well | Injection/Disposal Facility | Flowline | 15-4 to 1B9-4 | PEMOCO LTD. | Operating | Salt water |  | Fibreglass | 0.636 | 0.636 | [8 empty] | 7000 | [5 empty] | SYSGEN | N
PL-00010842 | 101-E483 | Y | 1 | SK PS 00134771 | 2022-06-14 | 2-19 to 8-19 | 13-19-009-33W1 | 13-19-009-33W1 | Well | Well | Flowline | 2-19 to 8-19 | PEMOCO LTD. | Abandoned | Oil Well Effluent |  | Fibreglass | 0.191 | 0.191 | [8 empty] | 0 | [5 empty] | SYSGEN | N
PL-00010897 | 101-E565 | Y | 1 | SK PS 00134826 | 2022-06-14 | 10-34 to 3C9-34 | 10-34-008-33W1 | 09-34-008-33W1 | Oil Satellite | Well | Flowline | 10-34 to 3C9-34 | PEMOCO LTD. | Operating | Oil Well Effluent |  | Fibreglass | 0.287 | 0.287 | [8 empty] | 7000 | [5 empty] | SYSGEN | N
PL-00010924 | DODSLAND 05-26 T OE | Y | 52 | SK PS 00134904 | 2022-06-14 | 140391-001 | 14-22-030-20W3 | 15-22-030-20W3 | Pipeline Segment Connection Above Ground | Pipeline Segment Connection Below Ground | Flowline |  | TEINE ENERGY LTD. | Operating | Oil Well Effluent |  | Steel | 0.241 | 0.241 | 88.9 | 3.2 |  | Z245.1 |  | I |  |  | 4960 |  |  | Uncoated |  |  | SHAPEFILE | N
PL-00010924 | DODSLAND 05-26 T OE | Y | 41 | SK PS 00134893 | 2022-06-14 | 144056-002 | 05-13-030-20W3 | 12-13-030-20W3 | Pipeline Segment Connection Above Ground | Pipeline Segment Connection Below Ground | Flowline |  | TEINE ENERGY LTD. | Operating | Oil Well Effluent |  | Composite | 0.512 | 0.512 | 124 | 12.6 |  | FPLP |  |  |  |  | 4960 |  |  | Uncoated |  |  | SHAPEFILE | N
PL-00010845 | 101-E488 | Y | 1 | SK PS 00134774 | 2022-06-14 | 2D11-17 to 11-17 | 02-36-009-34W1 | 01-36-009-34W1 | Well | Well | Flowline | 2D11-17 to 11-17 | PEMOCO LTD. | Operating | Oil Well Effluent |  | Fibreglass | 0.572 | 0.572 | [8 empty] | 7000 | [5 empty] | SYSGEN | N
PL-00010924 | DODSLAND 05-26 T OE | Y | 56 | SK PS 00134908 | 2022-06-14 | 105161-001 | 02-24-030-20W3 | 03-24-030-20W3 | Pipeline Segment Connection Above Ground | Pipeline Segment Connection Below Ground | Flowline |  | TEINE ENERGY LTD. | Operating | Oil Well Effluent |  | Steel | 0.227 | 0.227 | 88.9 | 3.2 |  | Z245.1 |  | I |  |  | 4960 |  |  | Uncoated |  |  | SHAPEFILE | N
PL-00010906 | 101-E575 | Y | 1 | SK PS 00134835 | 2022-06-14 | 4-23 to 1-22 | 04-23-009-33W1 | 01-22-009-33W1 | Well | Well | Flowline | 4-23 to 1-22 | PEMOCO LTD. | Abandoned | Oil Well Effluent |  | Fibreglass | 0.506 | 0.506 | [8 empty] | 0 | [5 empty] | SYSGEN | N
PL-00010848 | 101-E496 | Y | 1 | SK PS 00134777 | 2022-06-14 | 2-19 to 1-19 | 14-30-009-33W1 | 02-36-009-34W1 | Well | Injection/Disposal Facility | Flowline | 2-19 to 1-19 | PEMOCO LTD. | Operating | Salt water |  | Fibreglass | 1.124 | 1.124 | [8 empty] | 7000 | [5 empty] | SYSGEN | N
PL-00010854 | 101-E510 | Y | 1 | SK PS 00134783 | 2022-06-14 | 1B3-20 to Point East Sec 19 | 03-20-009-33W1 | 09-24-009-34W1 | Pipeline Segment Connection Above Ground | Multi Well Battery | Flowline | 1B3-20 to Point East Sec 19 | PEMOCO LTD. | Operating | Oil Well Effluent |  | Fibreglass | 2.529 | 2.529 | [8 empty] | 7000 | [5 empty] | SYSGEN | N
PL-00010924 | DODSLAND 05-26 T OE | Y | 25 | SK PS 00134877 | 2022-06-14 | 150479-005 | 15-23-030-19W3 | 14-23-030-19W3 | Pipeline Segment Connection Above Ground | Pipeline Segment Connection Below Ground | Flowline |  | TEINE ENERGY LTD. | Operating | Oil Well Effluent |  | Composite | 0.321 | 0.321 | 124 | 12.6 |  | FPLP |  |  |  |  | 4960 |  |  | Uncoated |  |  | SHAPEFILE | N
PL-00010924 | DODSLAND 05-26 T OE | Y | 54 | SK PS 00134906 | 2022-06-14 | 140390-001 | 15-22-030-20W3 | 10-22-030-20W3 | Pipeline Segment Connection Above Ground | Oil Satellite | Flowline |  | TEINE ENERGY LTD. | Operating | Oil Well Effluent |  | Steel | 0.373 | 0.373 | 88.9 | 3.2 |  | Z245.1 |  | I |  |  | 4960 |  |  | Uncoated |  |  | SHAPEFILE | N
PL-00010924 | DODSLAND 05-26 T OE | Y | 38 | SK PS 00134890 | 2022-06-14 | 105149-001 | 16-30-030-19W3 | 15-30-030-19W3 | Pipeline Segment Connection Above Ground | Pipeline Segment Connection Below Ground | Flowline |  | TEINE ENERGY LTD. | Operating | Oil Well Effluent |  | Steel | 0.404 | 0.404 | 88.9 | 3.2 |  | Z245.1 |  | I |  |  | 4960 |  |  | Uncoated |  |  | SHAPEFILE | N
PL-00010924 | DODSLAND 05-26 T OE | Y | 26 | SK PS 00134878 | 2022-06-14 | 150479-002 | 16-23-030-19W3 | 15-23-030-19W3 | Pipeline Segment Connection Above Ground | Pipeline Segment Connection Below Ground | Flowline |  | TEINE ENERGY LTD. | Operating | Oil Well Effluent |  | Composite | 0.663 | 0.663 | 124 | 12.6 |  | FPLP |  |  |  |  | 4960 |  |  | Uncoated |  |  | SHAPEFILE | N
PL-00010904 | 101-E573 | Y | 1 | SK PS 00134833 | 2022-06-14 | 10D-3 to 10C-3 | 10-03-009-33W1 | 10-03-009-33W1 | Well | Well | Flowline | 10D-3 to 10C-3 | PEMOCO LTD. | Operating | Oil Well Effluent |  | Fibreglass | 0.311 | 0.311 | [8 empty] | 7000 | [5 empty] | SYSGEN | N
PL-00010902 | 101-E570 | Y | 1 | SK PS 00134831 | 2022-06-14 | 1A14-30 to 4D11-30 | 14-30-009-33W1 | 11-30-009-33W1 | Well | Well | Flowline | 1A14-30 to 4D11-30 | PEMOCO LTD. | Operating | Oil Well Effluent |  | Fibreglass | 0.291 | 0.291 | [8 empty] | 7000 | [5 empty] | SYSGEN | N
PL-00010924 | DODSLAND 05-26 T OE | Y | 81 | SK PS 00134933 | 2022-06-14 | 136113-001 | 10-26-030-20W3 | 07-26-030-20W3 | Pipeline Segment Connection Above Ground | Pipeline Segment Connection Above Ground | Flowline |  | TEINE ENERGY LTD. | Operating | Oil Well Effluent |  | Steel | 0.313 | 0.313 | 88.9 | 3.2 | [6 empty] | 4960 |  |  | Uncoated |  |  | SHAPEFILE | N
PL-00010872 | 101-E542 | Y | 1 | SK PS 00134801 | 2022-06-14 | 14-17 Header to 3B9-17 | 02-20-009-33W1 | 09-17-009-33W1 | Pipeline Segment Connection Above Ground | Well | Flowline | 14-17 Header to 3B9-17 | PEMOCO LTD. | Operating | Oil Well Effluent |  | Fibreglass | 0.808 | 0.808 | [8 empty] | 7000 | [5 empty] | SYSGEN | N
PL-00010924 | DODSLAND 05-26 T OE | Y | 58 | SK PS 00134910 | 2022-06-14 | 105158-001 | 06-24-030-20W3 | 07-24-030-20W3 | Pipeline Segment Connection Above Ground | Pipeline Segment Connection Below Ground | Flowline |  | TEINE ENERGY LTD. | Operating | Oil Well Effluent |  | Steel | 0.237 | 0.237 | 114.3 | 3.2 |  | Z245.1 |  | I |  |  | 4960 |  |  | Uncoated |  |  | SHAPEFILE | N
PL-00010924 | DODSLAND 05-26 T OE | Y | 79 | SK PS 00134931 | 2022-06-14 | 136114-001 | 09-26-030-20W3 | 08-26-030-20W3 | Pipeline Segment Connection Above Ground | Pipeline Segment Connection Below Ground | Flowline |  | TEINE ENERGY LTD. | Operating | Oil Well Effluent |  | Steel | 0.32 | 0.32 | 88.9 | 3.2 | [6 empty] | 4960 |  |  | Uncoated |  |  | SHAPEFILE | N
PL-00010924 | DODSLAND 05-26 T OE | Y | 74 | SK PS 00134926 | 2022-06-14 | 136108-001 | 07-26-030-20W3 | 06-26-030-20W3 | Pipeline Segment Connection Above Ground | Pipeline Segment Connection Below Ground | Flowline |  | TEINE ENERGY LTD. | Operating | Oil Well Effluent |  | Steel | 0.347 | 0.347 | 88.9 | 3.2 | [6 empty] | 4960 |  |  | Uncoated |  |  | SHAPEFILE | N
PL-00010891 | 101-E557 L | Y | 1 | SK PS 00134820 | 2022-06-14 | 16-24 to 2-19 | 16-24-009-34W1 | 02-19-009-33W1 | Well | Well | Flowline | 16-24 to 2-19 | PEMOCO LTD. | Abandoned | Salt water |  | Fibreglass | 1.709 | 1.709 | [8 empty] | 0 | [5 empty] | SYSGEN | N
PL-00010924 | DODSLAND 05-26 T OE | Y | 50 | SK PS 00134902 | 2022-06-14 | 140389-001 | 11-22-030-20W3 | 10-22-030-20W3 | Pipeline Segment Connection Above Ground | Oil Satellite | Flowline |  | TEINE ENERGY LTD. | Operating | Oil Well Effluent |  | Steel | 0.267 | 0.267 | 88.9 | 3.2 |  | Z245.1 |  | I |  |  | 4960 |  |  | Uncoated |  |  | SHAPEFILE | N
PL-00010924 | DODSLAND 05-26 T OE | Y | 14 | SK PS 00134866 | 2022-06-14 | 144101-001 | 16-19-030-19W3 | 09-19-030-19W3 | Pipeline Segment Connection Above Ground | Pipeline Segment Connection Below Ground | Flowline |  | TEINE ENERGY LTD. | Operating | Oil Well Effluent |  | Composite | 0.403 | 0.403 | 124 | 12.6 |  | FPLP |  |  |  |  | 4960 |  |  | Uncoated |  |  | SHAPEFILE | N
PL-00010924 | DODSLAND 05-26 T OE | Y | 15 | SK PS 00134867 | 2022-06-14 | 144108-001 | 01-20-030-19W3 | 01-19-030-19W3 | Pipeline Segment Connection Above Ground | Pipeline Segment Connection Above Ground | Flowline |  | TEINE ENERGY LTD. | Operating | Oil Well Effluent |  | Composite | 1.721 | 1.721 | 124 | 12.6 |  | FPLP |  |  |  |  | 4960 |  |  | Uncoated |  |  | SHAPEFILE | N
PL-00010883 | 101-E557 C | Y | 1 | SK PS 00134812 | 2022-06-14 | 16-24 to 14-30 BAT | 16-24-009-34W1 | 14-30-009-33W1 | Well | Multi Well Battery | Flowline | 16-24 to 14-30 BAT | PEMOCO LTD. | Abandoned | Salt water |  | Fibreglass | 1.842 | 1.842 | [8 empty] | 0 | [5 empty] | SYSGEN | N
PL-00010924 | DODSLAND 05-26 T OE | Y | 17 | SK PS 00134869 | 2022-06-14 | 144106-008 | 03-21-030-19W3 | 04-21-030-19W3 | Pipeline Segment Connection Above Ground | Pipeline Segment Connection Below Ground | Flowline |  | TEINE ENERGY LTD. | Operating | Oil Well Effluent |  | Composite | 0.395 | 0.395 | 124 | 12.6 |  | FPLP |  |  |  |  | 4960 |  |  | Uncoated |  |  | SHAPEFILE | N
PL-00001069 |  | N | 6 | SK PS 00134765 | 2022-06-13 |  | 01-29-007-10W2 | 04-28-007-10W2 | Well | Pipeline Segment Connection Below Ground | Flowline | 08-25-007-11W2M MWB OE FLOWLINE | WHITECAP RESOURCES INC. | Operating | Oil Well Effluent |  | Fibreglass | 0.205 | 0.205 | 82.5 | 3.2 | 1 | STAR | 1000 |  | 5520 | 4957 | 4957 | 49.57 | 1.5 | Uncoated | Uncoated | 10 | SHAPEFILE | N
PL-00010830 | 617055 | Y | 13 | SK PS 00134694 | 2022-06-10 | 617055-032 | 07-19-050-24W3 | 02-19-050-24W3 | Pipeline Segment Connection Above Ground | Pipeline Segment Connection Above Ground | Flowline | TANGLEFLAGS SOUTH | CENOVUS ENERGY INC. | Discontinued | Salt water |  |  | 0.411 | 0.411 | [8 empty] | 6890 | [5 empty] | SHAPEFILE | N
PL-00010824 | Douglaston OE | Y | 9 | SK PS 00134652 | 2022-06-10 | 247629-001 | 05-14-005-04W2 | 05-14-005-04W2 | Blind End | Blind End | Flowline |  | CANADIAN NATURAL RESOURCES LIMITED | Abandoned | Oil Well Effluent |  |  | 0.124 | 0.124 | [8 empty] | 0 |  |  |  |  | 0 | SYSGEN | N
PL-00010834 | 617123 | Y | 27 | SK PS 00134736 | 2022-06-10 | 617123-027 | 06-16-050-24W3 | 11-21-050-24W3 | Single Well Battery | Pipeline Segment Connection Above Ground | Flowline | TANGLEFLAGS SOUTH | CENOVUS ENERGY INC. | Discontinued | Fuel Gas |  |  | 2.023 | 2.023 | [8 empty] | 1746 | [5 empty] | SHAPEFILE | N
PL-00010830 | 617055 | Y | 9 | SK PS 00134690 | 2022-06-10 | 617055-016 | 01-17-050-24W3 | 01-17-050-24W3 | Pipeline Segment Connection Above Ground | Well | Flowline | TANGLEFLAGS SOUTH | CENOVUS ENERGY INC. | Discontinued | Salt water |  |  | 0.236 | 0.236 | [8 empty] | 6890 | [5 empty] | SHAPEFILE | N
PL-00010824 | Douglaston OE | Y | 4 | SK PS 00134647 | 2022-06-10 | 197016-001 | 01-23-005-04W2 | 05-24-005-04W2 | Blind End | Blind End | Flowline |  | CANADIAN NATURAL RESOURCES LIMITED | Abandoned | Oil Well Effluent |  |  | 0.439 | 0.439 | [8 empty] | 0 |  |  |  |  | 0 | SYSGEN | N
PL-00010830 | 617055 | Y | 18 | SK PS 00134699 | 2022-06-10 | 617055-048 | 14-17-050-24W3 | 04-17-050-24W3 | Pipeline Segment Connection Above Ground | Injection/Disposal Facility | Flowline | TANGLEFLAGS SOUTH | CENOVUS ENERGY INC. | Discontinued | Salt water |  |  | 1.544 | 1.544 | [8 empty] | 6890 | [5 empty] | SHAPEFILE | N
PL-00010827 | 617045 | Y | 5 | SK PS 00134661 | 2022-06-10 | 617045-005 | 08-35-050-25W3 | 02-35-050-25W3 | Pipeline Segment Connection Above Ground | Well | Flowline | TANGLEFLAGS SOUTH | CENOVUS ENERGY INC. | Operating | Fuel Gas |  |  | 0.547 | 0.547 | [8 empty] | 550 | [5 empty] | SHAPEFILE | N
PL-00010833 | 617122 | Y | 1 | SK PS 00134707 | 2022-06-10 | 617122-001 | 12-18-050-24W3 | 09-13-050-25W3 | Pipeline Segment Connection Above Ground | Well | Flowline | TANGLEFLAGS SOUTH | CENOVUS ENERGY INC. | Operating | Natural Gas |  |  | 0.433 | 0.433 | [8 empty] | 1750 | [5 empty] | SHAPEFILE | N
PL-00010824 | Douglaston OE | Y | 7 | SK PS 00134650 | 2022-06-10 | 247625-001 | 13-14-005-04W2 | 05-14-005-04W2 | Blind End | Blind End | Flowline |  | CANADIAN NATURAL RESOURCES LIMITED | Abandoned | Oil Well Effluent |  |  | 0.759 | 0.759 | [8 empty] | 0 |  |  |  |  | 0 | SYSGEN | N
PL-00010834 | 617123 | Y | 20 | SK PS 00134729 | 2022-06-10 | 617123-020 | 08-17-050-24W3 | 04-16-050-24W3 | Pipeline Segment Connection Above Ground | Well | Flowline | TANGLEFLAGS SOUTH | CENOVUS ENERGY INC. | Discontinued | Fuel Gas |  |  | 0.448 | 0.448 | [8 empty] | 690 | [5 empty] | SHAPEFILE | N
PL-00010834 | 617123 | Y | 47 | SK PS 00134756 | 2022-06-10 | 617123-061 | 07-19-050-24W3 | 16-19-050-24W3 | Single Well Battery | Well | Flowline | TANGLEFLAGS SOUTH | CENOVUS ENERGY INC. | Discontinued | Fuel Gas |  |  | 0.943 | 0.943 | [8 empty] | 550 | [5 empty] | SHAPEFILE | N
PL-00010834 | 617123 | Y | 44 | SK PS 00134753 | 2022-06-10 | 617123-046 | 04-15-050-24W3 | 13-10-050-24W3 | Pipeline Segment Connection Above Ground | Well | Flowline | TANGLEFLAGS SOUTH | CENOVUS ENERGY INC. | Discontinued | Fuel Gas |  |  | 0.344 | 0.344 | [8 empty] | 550 | [5 empty] | SHAPEFILE | N
PL-00010834 | 617123 | Y | 25 | SK PS 00134734 | 2022-06-10 | 617123-025 | 11-16-050-24W3 | 10-16-050-24W3 | Pipeline Segment Connection Above Ground | Well | Flowline | TANGLEFLAGS SOUTH | CENOVUS ENERGY INC. | Discontinued | Fuel Gas |  |  | 0.543 | 0.543 | [8 empty] | 690 | [5 empty] | SHAPEFILE | N
PL-00010834 | 617123 | Y | 23 | SK PS 00134732 | 2022-06-10 | 617123-023 | 06-16-050-24W3 | 11-16-050-24W3 | Single Well Battery | Well | Flowline | TANGLEFLAGS SOUTH | CENOVUS ENERGY INC. | Discontinued | Fuel Gas |  |  | 0.438 | 0.438 | [8 empty] | 690 | [5 empty] | SHAPEFILE | N
PL-00010827 | 617045 | Y | 2 | SK PS 00134658 | 2022-06-10 | 617045-002 | 16-35-050-25W3 | 06-35-050-25W3 | Pipeline Segment Connection Above Ground | Pipeline Segment Connection Above Ground | Flowline | TANGLEFLAGS SOUTH | CENOVUS ENERGY INC. | Operating | Fuel Gas |  |  | 1.148 | 1.148 | [8 empty] | 550 | [5 empty] | SHAPEFILE | N
PL-00010833 | 617122 | Y | 3 | SK PS 00134709 | 2022-06-10 | 617122-004 | 06-16-050-24W3 | 06-16-050-24W3 | Single Well Battery | Pipeline Segment Connection Above Ground | Flowline | TANGLEFLAGS SOUTH | CENOVUS ENERGY INC. | Operating | Natural Gas |  |  | 0.146 | 0.146 | [8 empty] | 4960 | [5 empty] | SHAPEFILE | N
PL-00010823 |  | N | 1 | SK PS 00134640 | 2022-06-10 |  | 01-34-004-20W3 | 04-36-004-20W3 | Well | Well | Flowline | 16-02-005-20W3M MWB SW Flowline | DURHAM CREEK ENERGY LTD. | Operating | Salt water | Produced Water | Steel | 2.579 | 2.579 | 114.3 | 4 | 1 | Z245.1 | 359 | II | 20101.49 | 14890 | 14890 | 0 | 1.5 | High Density Polyethylene (HDPE) | Extruded Poly | 0 | SHAPEFILE | N
PL-00010830 | 617055 | Y | 20 | SK PS 00134701 | 2022-06-10 | 617055-050 | 07-19-050-24W3 | 16-19-050-24W3 | Pipeline Segment Connection Above Ground | Well | Flowline | TANGLEFLAGS SOUTH | CENOVUS ENERGY INC. | Discontinued | Salt water |  |  | 0.946 | 0.946 | [8 empty] | 6890 | [5 empty] | SHAPEFILE | N
PL-00010834 | 617123 | Y | 42 | SK PS 00134751 | 2022-06-10 | 617123-042 | 07-15-050-24W3 | 06-15-050-24W3 | Single Well Battery | Well | Flowline | TANGLEFLAGS SOUTH | CENOVUS ENERGY INC. | Operating | Fuel Gas |  |  | 0.295 | 0.295 | [8 empty] | 550 | [5 empty] | SHAPEFILE | N
PL-00010834 | 617123 | Y | 3 | SK PS 00134712 | 2022-06-10 | 617123-003 | 05-19-050-24W3 | 06-19-050-24W3 | Pipeline Segment Connection Above Ground | Pipeline Segment Connection Above Ground | Flowline | TANGLEFLAGS SOUTH | CENOVUS ENERGY INC. | Discontinued | Fuel Gas |  |  | 0.419 | 0.419 | [8 empty] | 550 | [5 empty] | SHAPEFILE | N
PL-00010834 | 617123 | Y | 12 | SK PS 00134721 | 2022-06-10 | 617123-012 | 05-17-050-24W3 | 05-17-050-24W3 | Pipeline Segment Connection Above Ground | Well | Flowline | TANGLEFLAGS SOUTH | CENOVUS ENERGY INC. | Operating | Fuel Gas |  |  | 0.151 | 0.151 | [8 empty] | 690 | [5 empty] | SHAPEFILE | N
PL-00010823 |  | N | 4 | SK PS 00134643 | 2022-06-10 |  | 13-25-004-20W3 | 02-36-004-20W3 | Pipeline Segment Connection Below Ground | Well | Flowline | 16-02-005-20W3M MWB SW Flowline | DURHAM CREEK ENERGY LTD. | Operating | Salt water | Produced Water | Steel | 1.182 | 1.182 | 114.3 | 4 | 1 | Z245.1 | 359 | II | 20101.49 | 14890 | 14890 | 0 | 1.5 | High Density Polyethylene (HDPE) | Extruded Poly | 0 | SHAPEFILE | N
PL-00010834 | 617123 | Y | 16 | SK PS 00134725 | 2022-06-10 | 617123-016 | 07-17-050-24W3 | 08-17-050-24W3 | Pipeline Segment Connection Above Ground | Well | Flowline | TANGLEFLAGS SOUTH | CENOVUS ENERGY INC. | Operating | Fuel Gas |  |  | 0.555 | 0.555 | [8 empty] | 690 | [5 empty] | SHAPEFILE | N
PL-00010834 | 617123 | Y | 4 | SK PS 00134713 | 2022-06-10 | 617123-004 | 05-19-050-24W3 | 04-19-050-24W3 | Pipeline Segment Connection Above Ground | Pipeline Segment Connection Above Ground | Flowline | TANGLEFLAGS SOUTH | CENOVUS ENERGY INC. | Operating | Fuel Gas |  |  | 0.384 | 0.384 | [8 empty] | 550 | [5 empty] | SHAPEFILE | N
PL-00010827 | 617045 | Y | 6 | SK PS 00134662 | 2022-06-10 | 617045-006 | 10-35-050-25W3 | 07-35-050-25W3 | Pipeline Segment Connection Above Ground | Well | Flowline | TANGLEFLAGS SOUTH | CENOVUS ENERGY INC. | Discontinued | Fuel Gas |  |  | 0.391 | 0.391 | [8 empty] | 550 | [5 empty] | SHAPEFILE | N
PL-00010827 | 617045 | Y | 4 | SK PS 00134660 | 2022-06-10 | 617045-004 | 08-35-050-25W3 | 08-35-050-25W3 | Pipeline Segment Connection Above Ground | Well | Flowline | TANGLEFLAGS SOUTH | CENOVUS ENERGY INC. | Operating | Fuel Gas |  |  | 0.06 | 0.06 | [8 empty] | 550 | [5 empty] | SHAPEFILE | N
PL-00010829 | 617052 | Y | 1 | SK PS 00134673 | 2022-06-10 | 617052-016 | 01-23-050-25W3 | 13-13-050-25W3 | Blind End | Blind End | Flowline | TANGLEFLAGS SOUTH | CENOVUS ENERGY INC. | Abandoned | Fuel Gas |  |  | 0.732 | 0.732 | [8 empty] | 552 | [5 empty] | SHAPEFILE | N
PL-00010824 | Douglaston OE | Y | 1 | SK PS 00134644 | 2022-06-10 | 170880-001 | 09-24-005-04W2 | 02-24-005-04W2 | Blind End | Blind End | Flowline |  | CANADIAN NATURAL RESOURCES LIMITED | Abandoned | Oil Well Effluent |  |  | 0.747 | 0.747 | [8 empty] | 0 |  |  |  |  | 0 | SYSGEN | N
PL-00010828 | 617051 | Y | 1 | SK PS 00134672 | 2022-06-10 | 617051-001 | 10-25-050-25W3 | 07-25-050-25W3 | Pipeline Segment Connection Above Ground | Compressor Station | Flowline | TANGLEFLAGS SOUTH | CENOVUS ENERGY INC. | Operating | Natural Gas |  |  | 0.414 | 0.414 | [8 empty] | 4960 | [5 empty] | SHAPEFILE | N
PL-00010832 | 617121 | Y | 4 | SK PS 00134706 | 2022-06-10 | 617121-014 | 12-15-050-25W3 | 11-15-050-25W3 | Pipeline Segment Connection Above Ground | Pipeline Segment Connection Above Ground | Flowline | TANGLEFLAGS SOUTH | CENOVUS ENERGY INC. | Discontinued | Fuel Gas |  |  | 0.486 | 0.486 | [8 empty] | 550 | [5 empty] | SHAPEFILE | N
PL-00010835 | 617147 | Y | 1 | SK PS 00134758 | 2022-06-10 | 617147-046 | 06-09-050-25W3 | 07-09-050-25W3 | Pipeline Segment Connection Above Ground | Well | Flowline | TANGLEFLAGS SOUTH | CENOVUS ENERGY INC. | Discontinued | Fuel Gas |  |  | 0.339 | 0.339 | [8 empty] | 550 | [5 empty] | SHAPEFILE | N
PL-00010827 | 617045 | Y | 12 | SK PS 00134668 | 2022-06-10 | 617045-013 | 10-35-050-25W3 | 10-35-050-25W3 | Pipeline Segment Connection Above Ground | Pipeline Segment Connection Above Ground | Flowline | TANGLEFLAGS SOUTH | CENOVUS ENERGY INC. | Operating | Fuel Gas |  |  | 0.021 | 0.021 | [8 empty] | 550 | [5 empty] | SHAPEFILE | N
PL-00010829 | 617052 | Y | 2 | SK PS 00134674 | 2022-06-10 | 617052-017 | 13-13-050-25W3 | 14-13-050-25W3 | Single Well Battery | Well | Flowline | TANGLEFLAGS SOUTH | CENOVUS ENERGY INC. | Discontinued | Fuel Gas |  |  | 0.299 | 0.299 | [8 empty] | 552 | [5 empty] | SHAPEFILE | N
PL-00010834 | 617123 | Y | 45 | SK PS 00134754 | 2022-06-10 | 617123-052 | 06-17-050-24W3 | 04-17-050-24W3 | Pipeline Segment Connection Above Ground | Injection/Disposal Facility | Flowline | TANGLEFLAGS SOUTH | CENOVUS ENERGY INC. | Operating | Fuel Gas |  |  | 0.586 | 0.586 | [8 empty] | 690 | [5 empty] | SHAPEFILE | N
PL-00010834 | 617123 | Y | 46 | SK PS 00134755 | 2022-06-10 | 617123-056 | 06-19-050-24W3 | 11-19-050-24W3 | Pipeline Segment Connection Above Ground | Pipeline Segment Connection Above Ground | Flowline | TANGLEFLAGS SOUTH | CENOVUS ENERGY INC. | Discontinued | Fuel Gas |  |  | 0.442 | 0.442 | [8 empty] | 550 | [5 empty] | SHAPEFILE | N
PL-00010834 | 617123 | Y | 33 | SK PS 00134742 | 2022-06-10 | 617123-033 | 06-16-050-24W3 | 02-16-050-24W3 | Single Well Battery | Well | Flowline | TANGLEFLAGS SOUTH | CENOVUS ENERGY INC. | Operating | Fuel Gas |  |  | 0.704 | 0.704 | [8 empty] | 1103 | [5 empty] | SHAPEFILE | N
PL-00010830 | 617055 | Y | 15 | SK PS 00134696 | 2022-06-10 | 617055-035 | 01-19-050-24W3 | 13-17-050-24W3 | Pipeline Segment Connection Above Ground | Pipeline Segment Connection Above Ground | Flowline | TANGLEFLAGS SOUTH | CENOVUS ENERGY INC. | Discontinued | Salt water |  |  | 0.691 | 0.691 | [8 empty] | 6890 | [5 empty] | SHAPEFILE | N
PL-00010834 | 617123 | Y | 5 | SK PS 00134714 | 2022-06-10 | 617123-005 | 04-19-050-24W3 | 03-19-050-24W3 | Pipeline Segment Connection Above Ground | Pipeline Segment Connection Above Ground | Flowline | TANGLEFLAGS SOUTH | CENOVUS ENERGY INC. | Operating | Fuel Gas |  |  | 0.428 | 0.428 | [8 empty] | 550 | [5 empty] | SHAPEFILE | N
PL-00010827 | 617045 | Y | 1 | SK PS 00134657 | 2022-06-10 | 617045-001 | 16-35-050-25W3 | 12-36-050-25W3 | Pipeline Segment Connection Above Ground | Well | Flowline | TANGLEFLAGS SOUTH | CENOVUS ENERGY INC. | Discontinued | Fuel Gas |  |  | 0.556 | 0.556 | [8 empty] | 550 | [5 empty] | SHAPEFILE | N
PL-00010832 | 617121 | Y | 3 | SK PS 00134705 | 2022-06-10 | 617121-013 | 11-15-050-25W3 | 14-15-050-25W3 | Pipeline Segment Connection Above Ground | Pipeline Segment Connection Above Ground | Flowline | TANGLEFLAGS SOUTH | CENOVUS ENERGY INC. | Discontinued | Fuel Gas |  |  | 0.336 | 0.336 | [8 empty] | 550 | [5 empty] | SHAPEFILE | N
PL-00010830 | 617055 | Y | 7 | SK PS 00134688 | 2022-06-10 | 617055-014 | 05-16-050-24W3 | 08-17-050-24W3 | Pipeline Segment Connection Above Ground | Pipeline Segment Connection Above Ground | Flowline | TANGLEFLAGS SOUTH | CENOVUS ENERGY INC. | Discontinued | Salt water |  |  | 0.463 | 0.463 | [8 empty] | 6890 | [5 empty] | SHAPEFILE | N
PL-00010834 | 617123 | Y | 35 | SK PS 00134744 | 2022-06-10 | 617123-035 | 04-15-050-24W3 | 02-15-050-24W3 | Pipeline Segment Connection Above Ground | Pipeline Segment Connection Above Ground | Flowline | TANGLEFLAGS SOUTH | CENOVUS ENERGY INC. | Operating | Fuel Gas |  |  | 0.892 | 0.892 | [8 empty] | 550 | [5 empty] | SHAPEFILE | N
PL-00010834 | 617123 | Y | 29 | SK PS 00134738 | 2022-06-10 | 617123-029 | 11-21-050-24W3 | 12-21-050-24W3 | Pipeline Segment Connection Above Ground | Pipeline Segment Connection Above Ground | Flowline | TANGLEFLAGS SOUTH | CENOVUS ENERGY INC. | Discontinued | Fuel Gas |  |  | 0.436 | 0.436 | [8 empty] | 550 | [5 empty] | SHAPEFILE | N
PL-00010836 | 617221 | Y | 2 | SK PS 00134762 | 2022-06-10 | 617221-030 | 07-07-050-25W3 | 10-07-050-25W3 | Pipeline Segment Connection Above Ground | Pipeline Segment Connection Above Ground | Flowline | TANGLEFLAGS SOUTH | CENOVUS ENERGY INC. | Operating | Fuel Gas |  |  | 0.31 | 0.31 | [8 empty] | 550 | [5 empty] | SHAPEFILE | N
PL-00010832 | 617121 | Y | 1 | SK PS 00134703 | 2022-06-10 | 617121-011 | 10-15-050-25W3 | 12-15-050-25W3 | Oil Satellite | Pipeline Segment Connection Above Ground | Flowline | TANGLEFLAGS SOUTH | CENOVUS ENERGY INC. | Abandoned | Fuel Gas |  |  | 0.961 | 0.961 | [8 empty] | 550 | [5 empty] | SHAPEFILE | N
PL-00010830 | 617055 | Y | 16 | SK PS 00134697 | 2022-06-10 | 617055-036 | 13-17-050-24W3 | 14-17-050-24W3 | Pipeline Segment Connection Above Ground | Pipeline Segment Connection Above Ground | Flowline | TANGLEFLAGS SOUTH | CENOVUS ENERGY INC. | Discontinued | Salt water |  |  | 0.566 | 0.566 | [8 empty] | 6890 | [5 empty] | SHAPEFILE | N
PL-00010823 |  | N | 2 | SK PS 00134641 | 2022-06-10 |  | 14-26-004-20W3 | 14-26-004-20W3 | Pipeline Segment Connection Below Ground | Well | Flowline | 16-02-005-20W3M MWB SW Flowline | DURHAM CREEK ENERGY LTD. | Operating | Salt water | Produced Water | Steel | 0.109 | 0.109 | 114.3 | 4 | 1 | Z245.1 | 359 | II | 20101.49 | 14890 | 14890 | 0 | 1.5 | High Density Polyethylene (HDPE) | Extruded Poly | 0 | SHAPEFILE | N
PL-00010830 | 617055 | Y | 4 | SK PS 00134685 | 2022-06-10 | 617055-011 | 07-16-050-24W3 | 05-16-050-24W3 | Pipeline Segment Connection Above Ground | Pipeline Segment Connection Above Ground | Flowline | TANGLEFLAGS SOUTH | CENOVUS ENERGY INC. | Discontinued | Salt water |  |  | 0.772 | 0.772 | [8 empty] | 6890 | [5 empty] | SHAPEFILE | N
PL-00010836 | 617221 | Y | 3 | SK PS 00134763 | 2022-06-10 | 617221-048 | 10-07-050-25W3 | 09-07-050-25W3 | Pipeline Segment Connection Above Ground | Well | Flowline | TANGLEFLAGS SOUTH | CENOVUS ENERGY INC. | Discontinued | Fuel Gas |  |  | 0.604 | 0.604 | [8 empty] | 550 | [5 empty] | SHAPEFILE | N
PL-00010824 | Douglaston OE | Y | 3 | SK PS 00134646 | 2022-06-10 | 195084-001 | 13-14-005-04W2 | 13-14-005-04W2 | Blind End | Blind End | Flowline |  | CANADIAN NATURAL RESOURCES LIMITED | Abandoned | Oil Well Effluent |  |  | 0.077 | 0.077 | [8 empty] | 0 |  |  |  |  | 0 | SYSGEN | N
PL-00010823 |  | N | 3 | SK PS 00134642 | 2022-06-10 |  | 15-26-004-20W3 | 15-26-004-20W3 | Pipeline Segment Connection Below Ground | Well | Flowline | 16-02-005-20W3M MWB SW Flowline | DURHAM CREEK ENERGY LTD. | Operating | Salt water | Produced Water | Steel | 0.109 | 0.109 | 114.3 | 4 | 1 | Z245.1 | 359 | II | 20101.49 | 14890 | 14890 | 0 | 1.5 | High Density Polyethylene (HDPE) | Extruded Poly | 0 | SHAPEFILE | N
PL-00010830 | 617055 | Y | 8 | SK PS 00134689 | 2022-06-10 | 617055-015 | 08-17-050-24W3 | 01-17-050-24W3 | Pipeline Segment Connection Above Ground | Pipeline Segment Connection Above Ground | Flowline | TANGLEFLAGS SOUTH | CENOVUS ENERGY INC. | Discontinued | Salt water |  |  | 0.572 | 0.572 | [8 empty] | 6890 | [5 empty] | SHAPEFILE | N
PL-00010824 | Douglaston OE | Y | 11 | SK PS 00134654 | 2022-06-10 | 247636-001 | 09-14-005-04W2 | 09-14-005-04W2 | Blind End | Blind End | Flowline |  | CANADIAN NATURAL RESOURCES LIMITED | Abandoned | Oil Well Effluent |  |  | 0.04 | 0.04 | [8 empty] | 0 |  |  |  |  | 0 | SYSGEN | N
PL-00010830 | 617055 | Y | 5 | SK PS 00134686 | 2022-06-10 | 617055-012 | 11-16-050-24W3 | 10-16-050-24W3 | Pipeline Segment Connection Above Ground | Well | Flowline | TANGLEFLAGS SOUTH | CENOVUS ENERGY INC. | Discontinued | Salt water |  |  | 0.409 | 0.409 | [8 empty] | 6890 | [5 empty] | SHAPEFILE | N
PL-00010834 | 617123 | Y | 40 | SK PS 00134749 | 2022-06-10 | 617123-040 | 05-15-050-24W3 | 12-15-050-24W3 | Pipeline Segment Connection Above Ground | Well | Flowline | TANGLEFLAGS SOUTH | CENOVUS ENERGY INC. | Discontinued | Fuel Gas |  |  | 0.361 | 0.361 | [8 empty] | 690 | [5 empty] | SHAPEFILE | N
PL-00010829 | 617052 | Y | 5 | SK PS 00134677 | 2022-06-10 | 617052-020 | 12-13-050-25W3 | 11-13-050-25W3 | Pipeline Segment Connection Above Ground | Well | Flowline | TANGLEFLAGS SOUTH | CENOVUS ENERGY INC. | Discontinued | Fuel Gas |  |  | 0.381 | 0.381 | [8 empty] | 550 | [5 empty] | SHAPEFILE | N
PL-00010835 | 617147 | Y | 2 | SK PS 00134759 | 2022-06-10 | 617147-047 | 06-09-050-25W3 | 05-09-050-25W3 | Pipeline Segment Connection Above Ground | Pipeline Segment Connection Above Ground | Flowline | TANGLEFLAGS SOUTH | CENOVUS ENERGY INC. | Discontinued | Fuel Gas |  |  | 0.445 | 0.445 | [8 empty] | 550 | [5 empty] | SHAPEFILE | N
PL-00010834 | 617123 | Y | 22 | SK PS 00134731 | 2022-06-10 | 617123-022 | 05-16-050-24W3 | 06-16-050-24W3 | Pipeline Segment Connection Above Ground | Single Well Battery | Flowline | TANGLEFLAGS SOUTH | CENOVUS ENERGY INC. | Operating | Fuel Gas |  |  | 0.298 | 0.298 | [8 empty] | 690 | [5 empty] | SHAPEFILE | N
PL-00010834 | 617123 | Y | 6 | SK PS 00134715 | 2022-06-10 | 617123-006 | 03-19-050-24W3 | 12-17-050-24W3 | Pipeline Segment Connection Above Ground | Pipeline Segment Connection Above Ground | Flowline | TANGLEFLAGS SOUTH | CENOVUS ENERGY INC. | Operating | Fuel Gas |  |  | 1.617 | 1.617 | [8 empty] | 550 | [5 empty] | SHAPEFILE | N
PL-00010835 | 617147 | Y | 3 | SK PS 00134760 | 2022-06-10 | 617147-048 | 05-09-050-25W3 | 12-09-050-25W3 | Pipeline Segment Connection Above Ground | Single Well Battery | Flowline | TANGLEFLAGS SOUTH | CENOVUS ENERGY INC. | Discontinued | Fuel Gas |  |  | 0.377 | 0.377 | [8 empty] | 550 | [5 empty] | SHAPEFILE | N
PL-00010834 | 617123 | Y | 48 | SK PS 00134757 | 2022-06-10 | 617123-062 | 01-17-050-24W3 | 01-17-050-24W3 | Pipeline Segment Connection Above Ground | Single Well Battery | Flowline | TANGLEFLAGS SOUTH | CENOVUS ENERGY INC. | Cancelled - Duplicate Licences | Fuel Gas |  |  | 0.412 | 0.412 | [8 empty] | 690 | [5 empty] | SHAPEFILE | N
PL-00010837 | 617253 | Y | 1 | SK PS 00134764 | 2022-06-10 | 617253-014 | 13-23-050-25W3 | 11-23-050-25W3 | Blind End | Blind End | Flowline | TANGLEFLAGS SOUTH | CENOVUS ENERGY INC. | Discontinued | Oil Well Effluent |  |  | 0.542 | 0.542 | [8 empty] | 0 | [5 empty] | SHAPEFILE | N
PL-00010830 | 617055 | Y | 12 | SK PS 00134693 | 2022-06-10 | 617055-031 | 06-19-050-24W3 | 07-19-050-24W3 | Pipeline Segment Connection Above Ground | Pipeline Segment Connection Above Ground | Flowline | TANGLEFLAGS SOUTH | CENOVUS ENERGY INC. | Discontinued | Salt water |  |  | 0.343 | 0.343 | [8 empty] | 6890 | [5 empty] | SHAPEFILE | N
PL-00010834 | 617123 | Y | 34 | SK PS 00134743 | 2022-06-10 | 617123-034 | 02-16-050-24W3 | 15-09-050-24W3 | Pipeline Segment Connection Above Ground | Single Well Battery | Flowline | TANGLEFLAGS SOUTH | CENOVUS ENERGY INC. | Operating | Fuel Gas |  |  | 0.565 | 0.565 | [8 empty] | 550 | [5 empty] | SHAPEFILE | N
PL-00010827 | 617045 | Y | 15 | SK PS 00134671 | 2022-06-10 | 617045-018 | 16-27-050-25W3 | 06-35-050-25W3 | Pipeline Segment Connection Above Ground | Well | Flowline | TANGLEFLAGS SOUTH | CENOVUS ENERGY INC. | Operating | Fuel Gas |  |  | 1.172 | 1.172 | [8 empty] | 550 | [5 empty] | SHAPEFILE | N
PL-00010834 | 617123 | Y | 39 | SK PS 00134748 | 2022-06-10 | 617123-039 | 05-15-050-24W3 | 08-16-050-24W3 | Pipeline Segment Connection Above Ground | Well | Flowline | TANGLEFLAGS SOUTH | CENOVUS ENERGY INC. | Discontinued | Fuel Gas |  |  | 0.351 | 0.351 | [8 empty] | 690 | [5 empty] | SHAPEFILE | N
PL-00010827 | 617045 | Y | 7 | SK PS 00134663 | 2022-06-10 | 617045-008 | 15-35-050-25W3 | 15-35-050-25W3 | Pipeline Segment Connection Above Ground | Well | Flowline | TANGLEFLAGS SOUTH | CENOVUS ENERGY INC. | Discontinued | Fuel Gas |  |  | 0.023 | 0.023 | [8 empty] | 550 | [5 empty] | SHAPEFILE | N
PL-00010834 | 617123 | Y | 19 | SK PS 00134728 | 2022-06-10 | 617123-019 | 08-17-050-24W3 | 09-17-050-24W3 | Pipeline Segment Connection Above Ground | Well | Flowline | TANGLEFLAGS SOUTH | CENOVUS ENERGY INC. | Discontinued | Fuel Gas |  |  | 0.297 | 0.297 | [8 empty] | 690 | [5 empty] | SHAPEFILE | N
PL-00010834 | 617123 | Y | 10 | SK PS 00134719 | 2022-06-10 | 617123-010 | 02-19-050-24W3 | 01-19-050-24W3 | Pipeline Segment Connection Above Ground | Well | Flowline | TANGLEFLAGS SOUTH | CENOVUS ENERGY INC. | Discontinued | Fuel Gas |  |  | 0.287 | 0.287 | [8 empty] | 690 | [5 empty] | SHAPEFILE | N
PL-00010830 | 617055 | Y | 6 | SK PS 00134687 | 2022-06-10 | 617055-013 | 05-16-050-24W3 | 11-16-050-24W3 | Pipeline Segment Connection Above Ground | Pipeline Segment Connection Above Ground | Flowline | TANGLEFLAGS SOUTH | CENOVUS ENERGY INC. | Discontinued | Salt water |  |  | 0.657 | 0.657 | [8 empty] | 6890 | [5 empty] | SHAPEFILE | N
PL-00010824 | Douglaston OE | Y | 10 | SK PS 00134653 | 2022-06-10 | 247630-001 | 05-14-005-04W2 | 05-14-005-04W2 | Blind End | Blind End | Flowline |  | CANADIAN NATURAL RESOURCES LIMITED | Abandoned | Oil Well Effluent |  |  | 0.073 | 0.073 | [8 empty] | 0 |  |  |  |  | 0 | SYSGEN | N
PL-00010830 | 617055 | Y | 19 | SK PS 00134700 | 2022-06-10 | 617055-049 | 03-19-050-24W3 | 06-19-050-24W3 | Pipeline Segment Connection Above Ground | Pipeline Segment Connection Above Ground | Flowline | TANGLEFLAGS SOUTH | CENOVUS ENERGY INC. | Discontinued | Salt water |  |  | 0.474 | 0.474 | [8 empty] | 6890 | [5 empty] | SHAPEFILE | N
PL-00010830 | 617055 | Y | 11 | SK PS 00134692 | 2022-06-10 | 617055-030 | 06-19-050-24W3 | 05-19-050-24W3 | Pipeline Segment Connection Above Ground | Well | Flowline | TANGLEFLAGS SOUTH | CENOVUS ENERGY INC. | Discontinued | Salt water |  |  | 0.354 | 0.354 | [8 empty] | 6890 | [5 empty] | SHAPEFILE | N
PL-00010834 | 617123 | Y | 38 | SK PS 00134747 | 2022-06-10 | 617123-038 | 04-15-050-24W3 | 05-15-050-24W3 | Pipeline Segment Connection Above Ground | Well | Flowline | TANGLEFLAGS SOUTH | CENOVUS ENERGY INC. | Operating | Fuel Gas |  |  | 0.295 | 0.295 | [8 empty] | 690 | [5 empty] | SHAPEFILE | N
PL-00010829 | 617052 | Y | 8 | SK PS 00134680 | 2022-06-10 | 617052-034 | 05-25-050-25W3 | 06-25-050-25W3 | Blind End | Blind End | Flowline | TANGLEFLAGS SOUTH | CENOVUS ENERGY INC. | Abandoned | Fuel Gas |  |  | 0.412 | 0.412 | [8 empty] | 550 | [5 empty] | SHAPEFILE | N
PL-00010830 | 617055 | Y | 10 | SK PS 00134691 | 2022-06-10 | 617055-029 | 06-19-050-24W3 | 11-19-050-24W3 | Pipeline Segment Connection Above Ground | Well | Flowline | TANGLEFLAGS SOUTH | CENOVUS ENERGY INC. | Discontinued | Salt water |  |  | 0.444 | 0.444 | [8 empty] | 6890 | [5 empty] | SHAPEFILE | N
PL-00010831 | 617120 | Y | 1 | SK PS 00134702 | 2022-06-10 | 617120-001 | 14-15-050-25W3 | 02-15-050-25W3 | Pipeline Segment Connection Above Ground | Well | Flowline | TANGLEFLAGS SOUTH | CENOVUS ENERGY INC. | Discontinued | Natural Gas |  |  | 1.447 | 1.447 | [8 empty] | 4960 | [5 empty] | SHAPEFILE | N
PL-00010827 | 617045 | Y | 11 | SK PS 00134667 | 2022-06-10 | 617045-012 | 06-35-050-25W3 | 03-35-050-25W3 | Blind End | Blind End | Flowline | TANGLEFLAGS SOUTH | CENOVUS ENERGY INC. | Abandoned | Fuel Gas |  |  | 0.286 | 0.286 | [8 empty] | 550 | [5 empty] | SHAPEFILE | N
PL-00010829 | 617052 | Y | 6 | SK PS 00134678 | 2022-06-10 | 617052-021 | 05-13-050-25W3 | 04-13-050-25W3 | Pipeline Segment Connection Above Ground | Single Well Battery | Flowline | TANGLEFLAGS SOUTH | CENOVUS ENERGY INC. | Discontinued | Fuel Gas |  |  | 0.352 | 0.352 | [8 empty] | 550 | [5 empty] | SHAPEFILE | N
PL-00010827 | 617045 | Y | 14 | SK PS 00134670 | 2022-06-10 | 617045-017 | 12-35-050-25W3 | 11-35-050-25W3 | Pipeline Segment Connection Above Ground | Well | Flowline | TANGLEFLAGS SOUTH | CENOVUS ENERGY INC. | Discontinued | Fuel Gas |  |  | 0.443 | 0.443 | [8 empty] | 552 | [5 empty] | SHAPEFILE | N
PL-00010824 | Douglaston OE | Y | 2 | SK PS 00134645 | 2022-06-10 | 173042-001 | 01-23-005-04W2 | 05-24-005-04W2 | Blind End | Blind End | Flowline |  | CANADIAN NATURAL RESOURCES LIMITED | Abandoned | Oil Well Effluent |  |  | 0.507 | 0.507 | [8 empty] | 0 |  |  |  |  | 0 | SYSGEN | N
PL-00010834 | 617123 | Y | 8 | SK PS 00134717 | 2022-06-10 | 617123-008 | 12-17-050-24W3 | 14-17-050-24W3 | Pipeline Segment Connection Above Ground | Pipeline Segment Connection Above Ground | Flowline | TANGLEFLAGS SOUTH | CENOVUS ENERGY INC. | Operating | Fuel Gas |  |  | 0.844 | 0.844 | [8 empty] | 690 | [5 empty] | SHAPEFILE | N
PL-00010834 | 617123 | Y | 30 | SK PS 00134739 | 2022-06-10 | 617123-030 | 12-21-050-24W3 | 14-21-050-24W3 | Pipeline Segment Connection Above Ground | Well | Flowline | TANGLEFLAGS SOUTH | CENOVUS ENERGY INC. | Discontinued | Fuel Gas |  |  | 0.793 | 0.793 | [8 empty] | 550 | [5 empty] | SHAPEFILE | N
PL-00010830 | 617055 | Y | 17 | SK PS 00134698 | 2022-06-10 | 617055-038 | 08-17-050-24W3 | 09-17-050-24W3 | Pipeline Segment Connection Above Ground | Well | Flowline | TANGLEFLAGS SOUTH | CENOVUS ENERGY INC. | Discontinued | Salt water |  |  | 0.281 | 0.281 | [8 empty] | 6890 | [5 empty] | SHAPEFILE | N
PL-00010834 | 617123 | Y | 37 | SK PS 00134746 | 2022-06-10 | 617123-037 | 11-21-050-24W3 | 12-23-050-24W3 | Pipeline Segment Connection Above Ground | Well | Flowline | TANGLEFLAGS SOUTH | CENOVUS ENERGY INC. | Discontinued | Fuel Gas |  |  | 3.487 | 3.487 | [8 empty] | 1750 | [5 empty] | SHAPEFILE | N
PL-00010826 | 16-18-14-19W3 Inj | N | 1 | SK PS 00134656 | 2022-06-10 |  | 16-18-014-19W3 | 16-18-014-19W3 | Pipeline Segment Connection Below Ground | Well | Flowline | Whitecap Resources Inc. | WHITECAP RESOURCES INC. | Operating | Salt water | Produced Water | Composite | 0.08 | 0.08 | 96.3 | 12.3 | 1 | FSLP | 2250 |  | 15500 | 15500 | 14880 | 74.9 | 1.5 | Uncoated | Uncoated | 5 | SHAPEFILE | N
PL-00010834 | 617123 | Y | 43 | SK PS 00134752 | 2022-06-10 | 617123-043 | 02-15-050-24W3 | 02-11-050-24W3 | Pipeline Segment Connection Above Ground | Single Well Battery | Flowline | TANGLEFLAGS SOUTH | CENOVUS ENERGY INC. | Operating | Fuel Gas |  |  | 2.944 | 2.944 | [8 empty] | 690 | [5 empty] | SHAPEFILE | N
PL-00010834 | 617123 | Y | 9 | SK PS 00134718 | 2022-06-10 | 617123-009 | 02-19-050-24W3 | 02-19-050-24W3 | Pipeline Segment Connection Above Ground | Well | Flowline | TANGLEFLAGS SOUTH | CENOVUS ENERGY INC. | Operating | Fuel Gas |  |  | 0.173 | 0.173 | [8 empty] | 690 | [5 empty] | SHAPEFILE | N
PL-00010834 | 617123 | Y | 41 | SK PS 00134750 | 2022-06-10 | 617123-041 | 12-15-050-24W3 | 09-16-050-24W3 | Pipeline Segment Connection Above Ground | Well | Flowline | TANGLEFLAGS SOUTH | CENOVUS ENERGY INC. | Discontinued | Fuel Gas |  |  | 0.387 | 0.387 | [8 empty] | 550 | [5 empty] | SHAPEFILE | N
PL-00010830 | 617055 | Y | 2 | SK PS 00134683 | 2022-06-10 | 617055-008 | 08-16-050-24W3 | 09-16-050-24W3 | Pipeline Segment Connection Above Ground | Well | Flowline | TANGLEFLAGS SOUTH | CENOVUS ENERGY INC. | Discontinued | Salt water |  |  | 0.301 | 0.301 | [8 empty] | 6890 | [5 empty] | SHAPEFILE | N
PL-00010829 | 617052 | Y | 4 | SK PS 00134676 | 2022-06-10 | 617052-019 | 14-13-050-25W3 | 15-13-050-25W3 | Pipeline Segment Connection Above Ground | Well | Flowline | TANGLEFLAGS SOUTH | CENOVUS ENERGY INC. | Discontinued | Fuel Gas |  |  | 0.408 | 0.408 | [8 empty] | 550 | [5 empty] | SHAPEFILE | N
PL-00010824 | Douglaston OE | Y | 8 | SK PS 00134651 | 2022-06-10 | 247628-001 | 13-14-005-04W2 | 11-14-005-04W2 | Blind End | Blind End | Flowline |  | CANADIAN NATURAL RESOURCES LIMITED | Abandoned | Oil Well Effluent |  |  | 0.583 | 0.583 | [8 empty] | 0 |  |  |  |  | 0 | SYSGEN | N
PL-00010834 | 617123 | Y | 18 | SK PS 00134727 | 2022-06-10 | 617123-018 | 02-17-050-24W3 | 01-17-050-24W3 | Pipeline Segment Connection Above Ground | Well | Flowline | TANGLEFLAGS SOUTH | CENOVUS ENERGY INC. | Discontinued | Fuel Gas |  |  | 0.632 | 0.632 | [8 empty] | 690 | [5 empty] | SHAPEFILE | N
PL-00010833 | 617122 | Y | 2 | SK PS 00134708 | 2022-06-10 | 617122-003 | 01-17-050-24W3 | 08-17-050-24W3 | Single Well Battery | Pipeline Segment Connection Above Ground | Flowline | TANGLEFLAGS SOUTH | CENOVUS ENERGY INC. | Operating | Natural Gas |  |  | 0.62 | 0.62 | [8 empty] | 1746 | [5 empty] | SHAPEFILE | N
PL-00010830 | 617055 | Y | 1 | SK PS 00134682 | 2022-06-10 | 617055-007 | 01-17-050-24W3 | 04-17-050-24W3 | Pipeline Segment Connection Above Ground | Injection/Disposal Facility | Flowline | TANGLEFLAGS SOUTH | CENOVUS ENERGY INC. | Discontinued | Salt water |  |  | 0.909 | 0.909 | [8 empty] | 6890 | [5 empty] | SHAPEFILE | N
PL-00010827 | 617045 | Y | 3 | SK PS 00134659 | 2022-06-10 | 617045-003 | 08-35-050-25W3 | 01-35-050-25W3 | Pipeline Segment Connection Above Ground | Well | Flowline | TANGLEFLAGS SOUTH | CENOVUS ENERGY INC. | Operating | Fuel Gas |  |  | 0.392 | 0.392 | [8 empty] | 550 | [5 empty] | SHAPEFILE | N
PL-00010836 | 617221 | Y | 1 | SK PS 00134761 | 2022-06-10 | 617221-029 | 10-07-050-25W3 | 14-07-050-25W3 | Pipeline Segment Connection Above Ground | Well | Flowline | TANGLEFLAGS SOUTH | CENOVUS ENERGY INC. | Discontinued | Fuel Gas |  |  | 0.703 | 0.703 | [8 empty] | 550 | [5 empty] | SHAPEFILE | N
PL-00010834 | 617123 | Y | 36 | SK PS 00134745 | 2022-06-10 | 617123-036 | 02-16-050-24W3 | 07-16-050-24W3 | Pipeline Segment Connection Above Ground | Well | Flowline | TANGLEFLAGS SOUTH | CENOVUS ENERGY INC. | Discontinued | Fuel Gas |  |  | 0.497 | 0.497 | [8 empty] | 550 | [5 empty] | SHAPEFILE | N
PL-00010830 | 617055 | Y | 14 | SK PS 00134695 | 2022-06-10 | 617055-034 | 02-19-050-24W3 | 01-19-050-24W3 | Pipeline Segment Connection Above Ground | Pipeline Segment Connection Above Ground | Flowline | TANGLEFLAGS SOUTH | CENOVUS ENERGY INC. | Discontinued | Salt water |  |  | 0.279 | 0.279 | [8 empty] | 6890 | [5 empty] | SHAPEFILE | N
PL-00010834 | 617123 | Y | 7 | SK PS 00134716 | 2022-06-10 | 617123-007 | 12-17-050-24W3 | 06-17-050-24W3 | Pipeline Segment Connection Above Ground | Pipeline Segment Connection Above Ground | Flowline | TANGLEFLAGS SOUTH | CENOVUS ENERGY INC. | Operating | Fuel Gas |  |  | 0.646 | 0.646 | [8 empty] | 690 | [5 empty] | SHAPEFILE | N
PL-00010834 | 617123 | Y | 21 | SK PS 00134730 | 2022-06-10 | 617123-021 | 08-17-050-24W3 | 05-16-050-24W3 | Pipeline Segment Connection Above Ground | Pipeline Segment Connection Above Ground | Flowline | TANGLEFLAGS SOUTH | CENOVUS ENERGY INC. | Operating | Fuel Gas |  |  | 0.477 | 0.477 | [8 empty] | 690 | [5 empty] | SHAPEFILE | N
PL-00010834 | 617123 | Y | 31 | SK PS 00134740 | 2022-06-10 | 617123-031 | 12-16-050-24W3 | 13-16-050-24W3 | Pipeline Segment Connection Above Ground | Well | Flowline | TANGLEFLAGS SOUTH | CENOVUS ENERGY INC. | Discontinued | Fuel Gas |  |  | 0.379 | 0.379 | [8 empty] | 690 | [5 empty] | SHAPEFILE | N
PL-00010834 | 617123 | Y | 15 | SK PS 00134724 | 2022-06-10 | 617123-015 | 06-17-050-24W3 | 07-17-050-24W3 | Pipeline Segment Connection Above Ground | Pipeline Segment Connection Above Ground | Flowline | TANGLEFLAGS SOUTH | CENOVUS ENERGY INC. | Operating | Fuel Gas |  |  | 0.444 | 0.444 | [8 empty] | 690 | [5 empty] | SHAPEFILE | N
PL-00010834 | 617123 | Y | 26 | SK PS 00134735 | 2022-06-10 | 617123-026 | 11-21-050-24W3 | 06-16-050-24W3 | Single Well Battery | Pipeline Segment Connection Above Ground | Flowline | TANGLEFLAGS SOUTH | CENOVUS ENERGY INC. | Discontinued | Fuel Gas |  |  | 2.027 | 2.027 | [8 empty] | 882 | [5 empty] | SHAPEFILE | N
PL-00010827 | 617045 | Y | 8 | SK PS 00134664 | 2022-06-10 | 617045-009 | 14-35-050-25W3 | 14-35-050-25W3 | Pipeline Segment Connection Above Ground | Pipeline Segment Connection Above Ground | Flowline | TANGLEFLAGS SOUTH | CENOVUS ENERGY INC. | Operating | Fuel Gas |  |  | 0.036 | 0.036 | [8 empty] | 550 | [5 empty] | SHAPEFILE | N
PL-00010834 | 617123 | Y | 13 | SK PS 00134722 | 2022-06-10 | 617123-013 | 06-19-050-24W3 | 07-19-050-24W3 | Pipeline Segment Connection Above Ground | Single Well Battery | Flowline | TANGLEFLAGS SOUTH | CENOVUS ENERGY INC. | Discontinued | Fuel Gas |  |  | 0.45 | 0.45 | [8 empty] | 550 | [5 empty] | SHAPEFILE | N
PL-00010834 | 617123 | Y | 28 | SK PS 00134737 | 2022-06-10 | 617123-028 | 06-21-050-24W3 | 05-21-050-24W3 | Pipeline Segment Connection Above Ground | Well | Flowline | TANGLEFLAGS SOUTH | CENOVUS ENERGY INC. | Discontinued | Fuel Gas |  |  | 0.425 | 0.425 | [8 empty] | 550 | [5 empty] | SHAPEFILE | N
PL-00010824 | Douglaston OE | Y | 6 | SK PS 00134649 | 2022-06-10 | 247624-001 | 11-14-005-04W2 | 05-14-005-04W2 | Blind End | Blind End | Flowline |  | CANADIAN NATURAL RESOURCES LIMITED | Abandoned | Oil Well Effluent |  |  | 0.578 | 0.578 | [8 empty] | 0 |  |  |  |  | 0 | SYSGEN | N
PL-00010834 | 617123 | Y | 17 | SK PS 00134726 | 2022-06-10 | 617123-017 | 07-17-050-24W3 | 02-17-050-24W3 | Pipeline Segment Connection Above Ground | Pipeline Segment Connection Above Ground | Flowline | TANGLEFLAGS SOUTH | CENOVUS ENERGY INC. | Discontinued | Fuel Gas |  |  | 0.651 | 0.651 | [8 empty] | 690 | [5 empty] | SHAPEFILE | N
PL-00010834 | 617123 | Y | 2 | SK PS 00134711 | 2022-06-10 | 617123-002 | 12-19-050-24W3 | 05-19-050-24W3 | Pipeline Segment Connection Above Ground | Pipeline Segment Connection Above Ground | Flowline | TANGLEFLAGS SOUTH | CENOVUS ENERGY INC. | Operating | Fuel Gas |  |  | 0.437 | 0.437 | [8 empty] | 550 | [5 empty] | SHAPEFILE | N
PL-00010834 | 617123 | Y | 32 | SK PS 00134741 | 2022-06-10 | 617123-032 | 06-16-050-24W3 | 03-16-050-24W3 | Single Well Battery | Well | Flowline | TANGLEFLAGS SOUTH | CENOVUS ENERGY INC. | Discontinued | Fuel Gas |  |  | 0.218 | 0.218 | [8 empty] | 550 | [5 empty] | SHAPEFILE | N
PL-00010825 |  | N | 1 | SK PS 00134655 | 2022-06-10 |  | 08-36-013-20W3 | 08-36-013-20W3 | Pipeline Segment Connection Below Ground | Well | Flowline | Whitecap Resources Inc. | WHITECAP RESOURCES INC. | Operating | Salt water | Produced Water | Composite | 0.08 | 0.08 | 96.3 | 12.3 | 1 | FSLP | 2250 |  | 15500 | 15500 | 13500 | 13.6 | 1.5 | Uncoated | Uncoated | 1 | SHAPEFILE | N
PL-00010827 | 617045 | Y | 13 | SK PS 00134669 | 2022-06-10 | 617045-014 | 03-35-050-25W3 | 04-35-050-25W3 | Blind End | Blind End | Flowline | TANGLEFLAGS SOUTH | CENOVUS ENERGY INC. | Abandoned | Fuel Gas |  |  | 0.359 | 0.359 | [8 empty] | 550 | [5 empty] | SHAPEFILE | N
PL-00010834 | 617123 | Y | 24 | SK PS 00134733 | 2022-06-10 | 617123-024 | 11-16-050-24W3 | 12-16-050-24W3 | Pipeline Segment Connection Above Ground | Well | Flowline | TANGLEFLAGS SOUTH | CENOVUS ENERGY INC. | Discontinued | Fuel Gas |  |  | 0.493 | 0.493 | [8 empty] | 690 | [5 empty] | SHAPEFILE | N
PL-00010827 | 617045 | Y | 9 | SK PS 00134665 | 2022-06-10 | 617045-010 | 14-35-050-25W3 | 13-35-050-25W3 | Pipeline Segment Connection Above Ground | Well | Flowline | TANGLEFLAGS SOUTH | CENOVUS ENERGY INC. | Discontinued | Fuel Gas |  |  | 0.392 | 0.392 | [8 empty] | 550 | [5 empty] | SHAPEFILE | N
PL-00010834 | 617123 | Y | 11 | SK PS 00134720 | 2022-06-10 | 617123-011 | 13-17-050-24W3 | 12-17-050-24W3 | Pipeline Segment Connection Above Ground | Pipeline Segment Connection Above Ground | Flowline | TANGLEFLAGS SOUTH | CENOVUS ENERGY INC. | Operating | Fuel Gas |  |  | 0.122 | 0.122 | [8 empty] | 690 | [5 empty] | SHAPEFILE | N
PL-00010830 | 617055 | Y | 3 | SK PS 00134684 | 2022-06-10 | 617055-009 | 07-16-050-24W3 | 08-16-050-24W3 | Pipeline Segment Connection Above Ground | Pipeline Segment Connection Above Ground | Flowline | TANGLEFLAGS SOUTH | CENOVUS ENERGY INC. | Discontinued | Salt water |  |  | 0.572 | 0.572 | [8 empty] | 6890 | [5 empty] | SHAPEFILE | N
PL-00010834 | 617123 | Y | 14 | SK PS 00134723 | 2022-06-10 | 617123-014 | 07-19-050-24W3 | 08-19-050-24W3 | Single Well Battery | Well | Flowline | TANGLEFLAGS SOUTH | CENOVUS ENERGY INC. | Discontinued | Fuel Gas |  |  | 0.461 | 0.461 | [8 empty] | 550 | [5 empty] | SHAPEFILE | N
PL-00010827 | 617045 | Y | 10 | SK PS 00134666 | 2022-06-10 | 617045-011 | 06-35-050-25W3 | 05-35-050-25W3 | Pipeline Segment Connection Above Ground | Well | Flowline | TANGLEFLAGS SOUTH | CENOVUS ENERGY INC. | Discontinued | Fuel Gas |  |  | 0.361 | 0.361 | [8 empty] | 550 | [5 empty] | SHAPEFILE | N
PL-00010829 | 617052 | Y | 7 | SK PS 00134679 | 2022-06-10 | 617052-033 | 10-25-050-25W3 | 11-25-050-25W3 | Pipeline Segment Connection Above Ground | Well | Flowline | TANGLEFLAGS SOUTH | CENOVUS ENERGY INC. | Discontinued | Fuel Gas |  |  | 0.398 | 0.398 | [8 empty] | 552 | [5 empty] | SHAPEFILE | N
PL-00010824 | Douglaston OE | Y | 5 | SK PS 00134648 | 2022-06-10 | 240729-001 | 15-24-005-04W2 | 11-24-005-04W2 | Blind End | Blind End | Flowline |  | CANADIAN NATURAL RESOURCES LIMITED | Abandoned | Oil Well Effluent |  |  | 0.627 | 0.627 | [8 empty] | 0 |  |  |  |  | 0 | SYSGEN | N
PL-00010834 | 617123 | Y | 1 | SK PS 00134710 | 2022-06-10 | 617123-001 | 12-19-050-24W3 | 12-19-050-24W3 | Pipeline Segment Connection Above Ground | Pipeline Segment Connection Above Ground | Flowline | TANGLEFLAGS SOUTH | CENOVUS ENERGY INC. | Operating | Fuel Gas |  |  | 0.092 | 0.092 | [8 empty] | 550 | [5 empty] | SHAPEFILE | N
PL-00010829 | 617052 | Y | 3 | SK PS 00134675 | 2022-06-10 | 617052-018 | 12-13-050-25W3 | 05-13-050-25W3 | Pipeline Segment Connection Above Ground | Pipeline Segment Connection Above Ground | Flowline | TANGLEFLAGS SOUTH | CENOVUS ENERGY INC. | Discontinued | Fuel Gas |  |  | 0.429 | 0.429 | [8 empty] | 550 | [5 empty] | SHAPEFILE | N
PL-00010832 | 617121 | Y | 2 | SK PS 00134704 | 2022-06-10 | 617121-012 | 14-15-050-25W3 | 13-15-050-25W3 | Pipeline Segment Connection Above Ground | Pipeline Segment Connection Above Ground | Flowline | TANGLEFLAGS SOUTH | CENOVUS ENERGY INC. | Discontinued | Fuel Gas |  |  | 0.434 | 0.434 | [8 empty] | 550 | [5 empty] | SHAPEFILE | N
PL-00010829 | 617052 | Y | 9 | SK PS 00134681 | 2022-06-10 | 617052-039 | 04-13-050-25W3 | 10-12-050-25W3 | Single Well Battery | Well | Flowline | TANGLEFLAGS SOUTH | CENOVUS ENERGY INC. | Discontinued | Fuel Gas |  |  | 1.028 | 1.028 | [8 empty] | 550 | [5 empty] | SHAPEFILE | N
PL-00005542 |  | N | 6 | SK PS 00134639 | 2022-06-09 |  | 05-09-005-20W3 | 05-09-005-20W3 | Well | Well | Flowline | 16-02-005-20W3M MWB OE Flowline | DURHAM CREEK ENERGY LTD. | Cancelled - Duplicate Licences | Oil Well Effluent |  | Composite | 0.357 | 0.357 | 130 | 15.5 | 1 | FPLP | 601 |  | 15500 | 4960 | 4960 | 49.6 | 1.5 | Uncoated | Uncoated | 10 | SHAPEFILE | N
PL-00005542 |  | N | 5 | SK PS 00134638 | 2022-06-09 |  | 05-09-005-20W3 | 05-09-005-20W3 | Well | Well | Flowline | 16-02-005-20W3M MWB OE Flowline | DURHAM CREEK ENERGY LTD. | Cancelled - Duplicate Licences | Oil Well Effluent |  | Composite | 0.347 | 0.347 | 101 | 12 | 1 | FPLP | 601 |  | 15500 | 4960 | 4960 | 49.6 | 1.5 | Uncoated | Uncoated | 10 | SHAPEFILE | N
PL-00010822 | E04002 | N | 1 | SK PS 00134637 | 2022-06-09 | E04002 | 06-24-031-20W3 | 02-24-031-20W3 | Well | Well | Flowline | 06-24 to 02-24-031-20W3 | TEINE ENERGY LTD. | Operating | Oil Well Effluent |  | Composite | 0.682 | 0.682 | 124 | 12.6 | 1 | FPLP | 301 |  | 6176 | 6176 | 4960 | 0 | 1.5 | Uncoated | Uncoated | 0 | SHAPEFILE | N
PL-00010821 | 617042 | Y | 24 | SK PS 00134635 | 2022-06-08 | 617042-071 | 01-21-050-25W3 | 02-21-050-25W3 | Pipeline Segment Connection Above Ground | Pipeline Segment Connection Above Ground | Flowline | TANGLEFLAGS SOUTH | CENOVUS ENERGY INC. | Discontinued | Fuel Gas |  |  | 0.22 | 0.22 | [8 empty] | 550 | [5 empty] | SHAPEFILE | N
PL-00010814 | 617017 | Y | 31 | SK PS 00134568 | 2022-06-08 | 617017-036 | 06-25-050-26W3 | 04-26-050-26W3 | Pipeline Segment Connection Above Ground | Pipeline Segment Connection Above Ground | Flowline | TANGLEFLAGS SOUTH | CENOVUS ENERGY INC. | Operating | Fuel Gas |  |  | 2.47 | 2.47 | [8 empty] | 1750 |  |  |  |  | 0 | SHAPEFILE | N
PL-00010820 | 617039 | Y | 3 | SK PS 00134607 | 2022-06-08 | 617039-003 | 14-36-050-25W3 | 11-36-050-25W3 | Pipeline Segment Connection Above Ground | Well | Flowline | TANGLEFLAGS SOUTH | CENOVUS ENERGY INC. | Abandoned | Fuel Gas |  |  | 0.467 | 0.467 | [8 empty] | 550 | [5 empty] | SHAPEFILE | N
PL-00010814 | 617017 | Y | 7 | SK PS 00134544 | 2022-06-08 | 617017-007 | 11-19-050-25W3 | 10-19-050-25W3 | Pipeline Segment Connection Above Ground | Pipeline Segment Connection Above Ground | Flowline | TANGLEFLAGS SOUTH | CENOVUS ENERGY INC. | Discontinued | Fuel Gas |  |  | 0.288 | 0.288 | [8 empty] | 1103 |  |  |  |  | 0 | SHAPEFILE | N
PL-00010818 | 617031 | Y | 16 | SK PS 00134602 | 2022-06-08 | 617031-042 | 08-31-050-24W3 | 09-31-050-24W3 | Pipeline Segment Connection Above Ground | Well | Flowline | TANGLEFLAGS SOUTH | CENOVUS ENERGY INC. | Discontinued | Fuel Gas |  |  | 0.45 | 0.45 | [8 empty] | 690 | [5 empty] | SHAPEFILE | N
PL-00010814 | 617017 | Y | 15 | SK PS 00134552 | 2022-06-08 | 617017-015 | 06-30-050-25W3 | 07-25-050-26W3 | Pipeline Segment Connection Above Ground | Single Well Battery | Flowline | TANGLEFLAGS SOUTH | CENOVUS ENERGY INC. | Operating | Fuel Gas |  |  | 1.22 | 1.22 | [8 empty] | 1103 |  |  |  |  | 0 | SHAPEFILE | N
PL-00010815 | 617018 | Y | 8 | SK PS 00134577 | 2022-06-08 | 617018-008 | 10-25-050-26W3 | 10-31-050-25W3 | Pipeline Segment Connection Above Ground | Injection/Disposal Facility | Flowline | TANGLEFLAGS SOUTH | CENOVUS ENERGY INC. | Discontinued | Salt water |  |  | 2.583 | 2.583 | [8 empty] | 6890 | [5 empty] | SHAPEFILE | N
PL-00010818 | 617031 | Y | 15 | SK PS 00134601 | 2022-06-08 | 617031-040 | 11-31-050-24W3 | 10-31-050-24W3 | Blind End | Blind End | Flowline | TANGLEFLAGS SOUTH | CENOVUS ENERGY INC. | Abandoned | Fuel Gas |  |  | 0.263 | 0.263 | [8 empty] | 690 | [5 empty] | SHAPEFILE | N
PL-00010820 | 617039 | Y | 6 | SK PS 00134610 | 2022-06-08 | 617039-006 | 15-36-050-25W3 | 09-36-050-25W3 | Pipeline Segment Connection Above Ground | Well | Flowline | TANGLEFLAGS SOUTH | CENOVUS ENERGY INC. | Abandoned | Fuel Gas |  |  | 0.548 | 0.548 | [8 empty] | 550 | [5 empty] | SHAPEFILE | N
PL-00010815 | 617018 | Y | 13 | SK PS 00134582 | 2022-06-08 | 617018-013 | 04-26-050-26W3 | 16-22-050-26W3 | Single Well Battery | Well | Flowline | TANGLEFLAGS SOUTH | CENOVUS ENERGY INC. | Discontinued | Salt water |  |  | 0.663 | 0.663 | [8 empty] | 9930 | [5 empty] | SHAPEFILE | N
PL-00010820 | 617039 | Y | 4 | SK PS 00134608 | 2022-06-08 | 617039-004 | 14-36-050-25W3 | 15-36-050-25W3 | Pipeline Segment Connection Above Ground | Pipeline Segment Connection Above Ground | Flowline | TANGLEFLAGS SOUTH | CENOVUS ENERGY INC. | Operating | Fuel Gas |  |  | 0.369 | 0.369 | [8 empty] | 550 | [5 empty] | SHAPEFILE | N
PL-00010814 | 617017 | Y | 22 | SK PS 00134559 | 2022-06-08 | 617017-022 | 15-19-050-25W3 | 16-19-050-25W3 | Pipeline Segment Connection Above Ground | Well | Flowline | TANGLEFLAGS SOUTH | CENOVUS ENERGY INC. | Discontinued | Fuel Gas |  |  | 0.267 | 0.267 | [8 empty] | 690 |  |  |  |  | 0 | SHAPEFILE | N
PL-00010814 | 617017 | Y | 8 | SK PS 00134545 | 2022-06-08 | 617017-008 | 10-19-050-25W3 | 15-19-050-25W3 | Pipeline Segment Connection Above Ground | Pipeline Segment Connection Above Ground | Flowline | TANGLEFLAGS SOUTH | CENOVUS ENERGY INC. | Discontinued | Fuel Gas |  |  | 0.351 | 0.351 | [8 empty] | 1103 |  |  |  |  | 0 | SHAPEFILE | N
PL-00010818 | 617031 | Y | 12 | SK PS 00134598 | 2022-06-08 | 617031-035 | 08-31-050-24W3 | 07-31-050-24W3 | Pipeline Segment Connection Above Ground | Well | Flowline | TANGLEFLAGS SOUTH | CENOVUS ENERGY INC. | Operating | Fuel Gas |  |  | 0.491 | 0.491 | [8 empty] | 550 | [5 empty] | SHAPEFILE | N
PL-00010821 | 617042 | Y | 19 | SK PS 00134630 | 2022-06-08 | 617042-060 | 16-21-050-25W3 | 14-21-050-25W3 | Pipeline Segment Connection Above Ground | Pipeline Segment Connection Above Ground | Flowline | TANGLEFLAGS SOUTH | CENOVUS ENERGY INC. | Discontinued | Fuel Gas |  |  | 0.912 | 0.912 | [8 empty] | 550 | [5 empty] | SHAPEFILE | N
PL-00010813 | 617016 | Y | 2 | SK PS 00134535 | 2022-06-08 | 617016-007 | 01-26-050-26W3 | 07-25-050-26W3 | Pipeline Segment Connection Above Ground | Pipeline Segment Connection Above Ground | Flowline | TANGLEFLAGS SOUTH | CENOVUS ENERGY INC. | Discontinued | Natural Gas |  |  | 1.511 | 1.511 | [8 empty] | 1750 | [5 empty] | SHAPEFILE | N
PL-00010821 | 617042 | Y | 25 | SK PS 00134636 | 2022-06-08 | 617042-072 | 01-21-050-25W3 | 07-21-050-25W3 | Pipeline Segment Connection Above Ground | Single Well Battery | Flowline | TANGLEFLAGS SOUTH | CENOVUS ENERGY INC. | Discontinued | Fuel Gas |  |  | 0.45 | 0.45 | [8 empty] | 550 | [5 empty] | SHAPEFILE | N
PL-00010814 | 617017 | Y | 6 | SK PS 00134543 | 2022-06-08 | 617017-006 | 14-19-050-25W3 | 11-19-050-25W3 | Pipeline Segment Connection Above Ground | Pipeline Segment Connection Above Ground | Flowline | TANGLEFLAGS SOUTH | CENOVUS ENERGY INC. | Discontinued | Fuel Gas |  |  | 0.37 | 0.37 | [8 empty] | 690 |  |  |  |  | 0 | SHAPEFILE | N
PL-00010821 | 617042 | Y | 7 | SK PS 00134618 | 2022-06-08 | 617042-045 | 04-27-050-25W3 | 03-27-050-25W3 | Pipeline Segment Connection Above Ground | Pipeline Segment Connection Above Ground | Flowline | TANGLEFLAGS SOUTH | CENOVUS ENERGY INC. | Discontinued | Fuel Gas |  |  | 0.378 | 0.378 | [8 empty] | 550 | [5 empty] | SHAPEFILE | N
PL-00010821 | 617042 | Y | 2 | SK PS 00134613 | 2022-06-08 | 617042-028 | 16-33-050-25W3 | 09-33-050-25W3 | Pipeline Segment Connection Above Ground | Well | Flowline | TANGLEFLAGS SOUTH | CENOVUS ENERGY INC. | Operating | Fuel Gas |  |  | 0.552 | 0.552 | [8 empty] | 550 | [5 empty] | SHAPEFILE | N
PL-00010814 | 617017 | Y | 16 | SK PS 00134553 | 2022-06-08 | 617017-016 | 07-25-050-26W3 | 06-25-050-26W3 | Compressor Station | Pipeline Segment Connection Above Ground | Flowline | TANGLEFLAGS SOUTH | CENOVUS ENERGY INC. | Operating | Fuel Gas |  |  | 0.45 | 0.45 | [8 empty] | 882 |  |  |  |  | 0 | SHAPEFILE | N
PL-00010815 | 617018 | Y | 12 | SK PS 00134581 | 2022-06-08 | 617018-012 | 16-22-050-26W3 | 04-26-050-26W3 | Single Well Battery | Well | Flowline | TANGLEFLAGS SOUTH | CENOVUS ENERGY INC. | Discontinued | Salt water |  |  | 0.661 | 0.661 | [8 empty] | 9930 | [5 empty] | SHAPEFILE | N
PL-00010818 | 617031 | Y | 2 | SK PS 00134588 | 2022-06-08 | 617031-019 | 03-31-050-24W3 | 01-31-050-24W3 | Pipeline Segment Connection Above Ground | Pipeline Segment Connection Above Ground | Flowline | TANGLEFLAGS SOUTH | CENOVUS ENERGY INC. | Operating | Fuel Gas |  |  | 0.816 | 0.816 | [8 empty] | 690 | [5 empty] | SHAPEFILE | N
PL-00010814 | 617017 | Y | 17 | SK PS 00134554 | 2022-06-08 | 617017-017 | 06-25-050-26W3 | 06-25-050-26W3 | Pipeline Segment Connection Above Ground | Pipeline Segment Connection Above Ground | Flowline | TANGLEFLAGS SOUTH | CENOVUS ENERGY INC. | Operating | Fuel Gas |  |  | 0.094 | 0.094 | [8 empty] | 882 |  |  |  |  | 0 | SHAPEFILE | N
PL-00010814 | 617017 | Y | 11 | SK PS 00134548 | 2022-06-08 | 617017-011 | 09-19-050-25W3 | 10-19-050-25W3 | Single Well Battery | Well | Flowline | TANGLEFLAGS SOUTH | CENOVUS ENERGY INC. | Discontinued | Fuel Gas |  |  | 0.394 | 0.394 | [8 empty] | 1103 |  |  |  |  | 0 | SHAPEFILE | N
PL-00010821 | 617042 | Y | 1 | SK PS 00134612 | 2022-06-08 | 617042-027 | 16-33-050-25W3 | 13-33-050-25W3 | Pipeline Segment Connection Above Ground | Pipeline Segment Connection Above Ground | Flowline | TANGLEFLAGS SOUTH | CENOVUS ENERGY INC. | Operating | Fuel Gas |  |  | 1.159 | 1.159 | [8 empty] | 550 | [5 empty] | SHAPEFILE | N
PL-00010814 | 617017 | Y | 26 | SK PS 00134563 | 2022-06-08 | 617017-030 | 10-31-050-25W3 | 10-31-050-25W3 | Injection/Disposal Facility | Well | Flowline | TANGLEFLAGS SOUTH | CENOVUS ENERGY INC. | Discontinued | Fuel Gas |  |  | 0.031 | 0.031 | [8 empty] | 690 |  |  |  |  | 0 | SHAPEFILE | N
PL-00010821 | 617042 | Y | 10 | SK PS 00134621 | 2022-06-08 | 617042-050 | 12-27-050-25W3 | 05-27-050-25W3 | Pipeline Segment Connection Above Ground | Pipeline Segment Connection Above Ground | Flowline | TANGLEFLAGS SOUTH | CENOVUS ENERGY INC. | Discontinued | Fuel Gas |  |  | 0.464 | 0.464 | [8 empty] | 550 | [5 empty] | SHAPEFILE | N
PL-00010814 | 617017 | Y | 30 | SK PS 00134567 | 2022-06-08 | 617017-035 | 04-26-050-26W3 | 01-26-050-26W3 | Pipeline Segment Connection Above Ground | Injection/Disposal Facility | Flowline | TANGLEFLAGS SOUTH | CENOVUS ENERGY INC. | Discontinued | Fuel Gas |  |  | 1.041 | 1.041 | [8 empty] | 1750 |  |  |  |  | 0 | SHAPEFILE | N
PL-00010814 | 617017 | Y | 23 | SK PS 00134560 | 2022-06-08 | 617017-023 | 02-31-050-25W3 | 04-32-050-25W3 | Pipeline Segment Connection Above Ground | Well | Flowline | TANGLEFLAGS SOUTH | CENOVUS ENERGY INC. | Discontinued | Fuel Gas |  |  | 0.779 | 0.779 | [8 empty] | 690 |  |  |  |  | 0 | SHAPEFILE | N
PL-00010821 | 617042 | Y | 15 | SK PS 00134626 | 2022-06-08 | 617042-056 | 06-21-050-25W3 | 05-21-050-25W3 | Pipeline Segment Connection Above Ground | Well | Flowline | TANGLEFLAGS SOUTH | CENOVUS ENERGY INC. | Discontinued | Fuel Gas |  |  | 0.435 | 0.435 | [8 empty] | 550 | [5 empty] | SHAPEFILE | N
PL-00010821 | 617042 | Y | 23 | SK PS 00134634 | 2022-06-08 | 617042-066 | 13-33-050-25W3 | 12-33-050-25W3 | Pipeline Segment Connection Above Ground | Well | Flowline | TANGLEFLAGS SOUTH | CENOVUS ENERGY INC. | Operating | Fuel Gas |  |  | 0.538 | 0.538 | [8 empty] | 550 | [5 empty] | SHAPEFILE | N
PL-00010814 | 617017 | Y | 5 | SK PS 00134542 | 2022-06-08 | 617017-005 | 03-31-050-25W3 | 14-19-050-25W3 | Single Well Battery | Pipeline Segment Connection Above Ground | Flowline | TANGLEFLAGS SOUTH | CENOVUS ENERGY INC. | Operating | Fuel Gas |  |  | 2.063 | 2.063 | [8 empty] | 690 |  |  |  |  | 0 | SHAPEFILE | N
PL-00010821 | 617042 | Y | 20 | SK PS 00134631 | 2022-06-08 | 617042-061 | 14-21-050-25W3 | 13-21-050-25W3 | Pipeline Segment Connection Above Ground | Well | Flowline | TANGLEFLAGS SOUTH | CENOVUS ENERGY INC. | Discontinued | Fuel Gas |  |  | 0.562 | 0.562 | [8 empty] | 550 | [5 empty] | SHAPEFILE | N
PL-00010818 | 617031 | Y | 7 | SK PS 00134593 | 2022-06-08 | 617031-024 | 13-29-050-24W3 | 13-29-050-24W3 | Pipeline Segment Connection Above Ground | Pipeline Segment Connection Above Ground | Flowline | TANGLEFLAGS SOUTH | CENOVUS ENERGY INC. | Discontinued | Fuel Gas |  |  | 0.342 | 0.342 | [8 empty] | 690 | [5 empty] | SHAPEFILE | N
PL-00010821 | 617042 | Y | 11 | SK PS 00134622 | 2022-06-08 | 617042-051 | 03-27-050-25W3 | 03-27-050-25W3 | Pipeline Segment Connection Above Ground | Well | Flowline | TANGLEFLAGS SOUTH | CENOVUS ENERGY INC. | Discontinued | Fuel Gas |  |  | 0.129 | 0.129 | [8 empty] | 550 | [5 empty] | SHAPEFILE | N
PL-00010818 | 617031 | Y | 3 | SK PS 00134589 | 2022-06-08 | 617031-020 | 06-31-050-24W3 | 05-31-050-24W3 | Pipeline Segment Connection Above Ground | Well | Flowline | TANGLEFLAGS SOUTH | CENOVUS ENERGY INC. | Discontinued | Fuel Gas |  |  | 0.535 | 0.535 | [8 empty] | 690 | [5 empty] | SHAPEFILE | N
PL-00010819 | 617034 | Y | 1 | SK PS 00134603 | 2022-06-08 | 617034-001 | 01-01-051-25W3 | 01-01-051-25W3 | Single Well Battery | Pipeline Segment Connection Above Ground | Flowline | TANGLEFLAGS SOUTH | CENOVUS ENERGY INC. | Operating | Fuel Gas |  |  | 0.021 | 0.021 | [8 empty] | 550 | [5 empty] | SHAPEFILE | N
PL-00010814 | 617017 | Y | 19 | SK PS 00134556 | 2022-06-08 | 617017-019 | 13-25-050-26W3 | 01-35-050-26W3 | Pipeline Segment Connection Above Ground | Pipeline Segment Connection Above Ground | Flowline | TANGLEFLAGS SOUTH | CENOVUS ENERGY INC. | Operating | Fuel Gas |  |  | 0.481 | 0.481 | [8 empty] | 1103 |  |  |  |  | 0 | SHAPEFILE | N
PL-00010815 | 617018 | Y | 5 | SK PS 00134574 | 2022-06-08 | 617018-005 | 07-25-050-26W3 | 08-25-050-26W3 | Pipeline Segment Connection Above Ground | Pipeline Segment Connection Above Ground | Flowline | TANGLEFLAGS SOUTH | CENOVUS ENERGY INC. | Discontinued | Salt water |  |  | 0.451 | 0.451 | [8 empty] | 6890 | [5 empty] | SHAPEFILE | N
PL-00010818 | 617031 | Y | 11 | SK PS 00134597 | 2022-06-08 | 617031-034 | 01-31-050-24W3 | 08-31-050-24W3 | Pipeline Segment Connection Above Ground | Pipeline Segment Connection Above Ground | Flowline | TANGLEFLAGS SOUTH | CENOVUS ENERGY INC. | Operating | Fuel Gas |  |  | 0.335 | 0.335 | [8 empty] | 690 | [5 empty] | SHAPEFILE | N
PL-00010821 | 617042 | Y | 17 | SK PS 00134628 | 2022-06-08 | 617042-058 | 04-21-050-25W3 | 09-17-050-25W3 | Pipeline Segment Connection Above Ground | Well | Flowline | TANGLEFLAGS SOUTH | CENOVUS ENERGY INC. | Discontinued | Fuel Gas |  |  | 2.347 | 2.347 | [8 empty] | 550 | [5 empty] | SHAPEFILE | N
PL-00010814 | 617017 | Y | 25 | SK PS 00134562 | 2022-06-08 | 617017-029 | 08-19-050-25W3 | 07-19-050-25W3 | Pipeline Segment Connection Above Ground | Well | Flowline | TANGLEFLAGS SOUTH | CENOVUS ENERGY INC. | Discontinued | Fuel Gas |  |  | 0.275 | 0.275 | [8 empty] | 690 |  |  |  |  | 0 | SHAPEFILE | N
PL-00010813 | 617016 | Y | 1 | SK PS 00134534 | 2022-06-08 | 617016-001 | 07-25-050-26W3 | 03-31-050-25W3 | Pipeline Segment Connection Above Ground | Single Well Battery | Flowline | TANGLEFLAGS SOUTH | CENOVUS ENERGY INC. | Operating | Natural Gas |  |  | 2.562 | 2.562 | [8 empty] | 1750 | [5 empty] | SHAPEFILE | N
PL-00010815 | 617018 | Y | 11 | SK PS 00134580 | 2022-06-08 | 617018-011 | 13-23-050-26W3 | 04-26-050-26W3 | Pipeline Segment Connection Above Ground | Well | Flowline | TANGLEFLAGS SOUTH | CENOVUS ENERGY INC. | Discontinued | Salt water |  |  | 0.469 | 0.469 | [8 empty] | 9930 | [5 empty] | SHAPEFILE | N
PL-00010821 | 617042 | Y | 5 | SK PS 00134616 | 2022-06-08 | 617042-031 | 12-27-050-25W3 | 13-27-050-25W3 | Pipeline Segment Connection Above Ground | Well | Flowline | TANGLEFLAGS SOUTH | CENOVUS ENERGY INC. | Operating | Fuel Gas |  |  | 0.36 | 0.36 | [8 empty] | 550 | [5 empty] | SHAPEFILE | N
PL-00010820 | 617039 | Y | 2 | SK PS 00134606 | 2022-06-08 | 617039-002 | 13-36-050-25W3 | 14-36-050-25W3 | Pipeline Segment Connection Above Ground | Pipeline Segment Connection Above Ground | Flowline | TANGLEFLAGS SOUTH | CENOVUS ENERGY INC. | Operating | Fuel Gas |  |  | 0.382 | 0.382 | [8 empty] | 550 | [5 empty] | SHAPEFILE | N
PL-00010814 | 617017 | Y | 1 | SK PS 00134538 | 2022-06-08 | 617017-001 | 03-31-050-25W3 | 08-31-050-25W3 | Single Well Battery | Pipeline Segment Connection Above Ground | Flowline | TANGLEFLAGS SOUTH | CENOVUS ENERGY INC. | Discontinued | Fuel Gas |  |  | 1.066 | 1.066 | [8 empty] | 690 |  |  |  |  | 0 | SHAPEFILE | N
PL-00010814 | 617017 | Y | 3 | SK PS 00134540 | 2022-06-08 | 617017-003 | 09-31-050-25W3 | 10-31-050-25W3 | Pipeline Segment Connection Above Ground | Injection/Disposal Facility | Flowline | TANGLEFLAGS SOUTH | CENOVUS ENERGY INC. | Discontinued | Fuel Gas |  |  | 0.466 | 0.466 | [8 empty] | 690 |  |  |  |  | 0 | SHAPEFILE | N
PL-00010814 | 617017 | Y | 14 | SK PS 00134551 | 2022-06-08 | 617017-014 | 09-19-050-25W3 | 09-19-050-25W3 | Single Well Battery | Well | Flowline | TANGLEFLAGS SOUTH | CENOVUS ENERGY INC. | Discontinued | Fuel Gas |  |  | 0.316 | 0.316 | [8 empty] | 690 |  |  |  |  | 0 | SHAPEFILE | N
PL-00010814 | 617017 | Y | 24 | SK PS 00134561 | 2022-06-08 | 617017-024 | 03-25-050-26W3 | 03-25-050-26W3 | Pipeline Segment Connection Above Ground | Well | Flowline | TANGLEFLAGS SOUTH | CENOVUS ENERGY INC. | Discontinued | Fuel Gas |  |  | 0.242 | 0.242 | [8 empty] | 882 |  |  |  |  | 0 | SHAPEFILE | N
PL-00010814 | 617017 | Y | 21 | SK PS 00134558 | 2022-06-08 | 617017-021 | 01-35-050-26W3 | 02-35-050-26W3 | Pipeline Segment Connection Above Ground | Well | Flowline | TANGLEFLAGS SOUTH | CENOVUS ENERGY INC. | Discontinued | Fuel Gas |  |  | 0.431 | 0.431 | [8 empty] | 882 |  |  |  |  | 0 | SHAPEFILE | N
PL-00010815 | 617018 | Y | 1 | SK PS 00134570 | 2022-06-08 | 617018-001 | 09-31-050-25W3 | 08-31-050-25W3 | Pipeline Segment Connection Above Ground | Well | Flowline | TANGLEFLAGS SOUTH | CENOVUS ENERGY INC. | Discontinued | Salt water |  |  | 0.195 | 0.195 | [8 empty] | 6890 | [5 empty] | SHAPEFILE | N
PL-00010818 | 617031 | Y | 5 | SK PS 00134591 | 2022-06-08 | 617031-022 | 16-25-050-25W3 | 04-31-050-24W3 | Pipeline Segment Connection Above Ground | Pipeline Segment Connection Above Ground | Flowline | TANGLEFLAGS SOUTH | CENOVUS ENERGY INC. | Discontinued | Fuel Gas |  |  | 0.851 | 0.851 | [8 empty] | 550 | [5 empty] | SHAPEFILE | N
PL-00010818 | 617031 | Y | 14 | SK PS 00134600 | 2022-06-08 | 617031-039 | 11-31-050-24W3 | 11-31-050-24W3 | Pipeline Segment Connection Above Ground | Well | Flowline | TANGLEFLAGS SOUTH | CENOVUS ENERGY INC. | Discontinued | Fuel Gas |  |  | 0.148 | 0.148 | [8 empty] | 690 | [5 empty] | SHAPEFILE | N
PL-00010814 | 617017 | Y | 27 | SK PS 00134564 | 2022-06-08 | 617017-031 | 11-19-050-25W3 | 12-19-050-25W3 | Pipeline Segment Connection Above Ground | Pipeline Segment Connection Above Ground | Flowline | TANGLEFLAGS SOUTH | CENOVUS ENERGY INC. | Discontinued | Fuel Gas |  |  | 0.549 | 0.549 | [8 empty] | 1103 |  |  |  |  | 0 | SHAPEFILE | N
PL-00010821 | 617042 | Y | 4 | SK PS 00134615 | 2022-06-08 | 617042-030 | 02-33-050-25W3 | 12-27-050-25W3 | Pipeline Segment Connection Above Ground | Well | Flowline | TANGLEFLAGS SOUTH | CENOVUS ENERGY INC. | Operating | Fuel Gas |  |  | 1.349 | 1.349 | [8 empty] | 550 | [5 empty] | SHAPEFILE | N
PL-00010821 | 617042 | Y | 8 | SK PS 00134619 | 2022-06-08 | 617042-047 | 03-27-050-25W3 | 16-21-050-25W3 | Pipeline Segment Connection Above Ground | Pipeline Segment Connection Above Ground | Flowline | TANGLEFLAGS SOUTH | CENOVUS ENERGY INC. | Discontinued | Fuel Gas |  |  | 1.086 | 1.086 | [8 empty] | 550 | [5 empty] | SHAPEFILE | N
PL-00010821 | 617042 | Y | 6 | SK PS 00134617 | 2022-06-08 | 617042-033 | 13-27-050-25W3 | 14-27-050-25W3 | Pipeline Segment Connection Above Ground | Well | Flowline | TANGLEFLAGS SOUTH | CENOVUS ENERGY INC. | Operating | Fuel Gas |  |  | 0.398 | 0.398 | [8 empty] | 550 | [5 empty] | SHAPEFILE | N
PL-00010815 | 617018 | Y | 15 | SK PS 00134584 | 2022-06-08 | 617018-016 | 01-26-050-26W3 | 03-36-050-26W3 | Pipeline Segment Connection Above Ground | Well | Flowline | TANGLEFLAGS SOUTH | CENOVUS ENERGY INC. | Discontinued | Salt water |  |  | 2.46 | 2.46 | [8 empty] | 9930 | [5 empty] | SHAPEFILE | N
PL-00010820 | 617039 | Y | 1 | SK PS 00134605 | 2022-06-08 | 617039-001 | 13-36-050-25W3 | 13-36-050-25W3 | Pipeline Segment Connection Above Ground | Well | Flowline | TANGLEFLAGS SOUTH | CENOVUS ENERGY INC. | Operating | Fuel Gas |  |  | 0.361 | 0.361 | [8 empty] | 550 | [5 empty] | SHAPEFILE | N
PL-00010818 | 617031 | Y | 10 | SK PS 00134596 | 2022-06-08 | 617031-027 | 11-29-050-24W3 | 14-29-050-24W3 | Pipeline Segment Connection Above Ground | Well | Flowline | TANGLEFLAGS SOUTH | CENOVUS ENERGY INC. | Discontinued | Fuel Gas |  |  | 0.472 | 0.472 | [8 empty] | 690 | [5 empty] | SHAPEFILE | N
PL-00010819 | 617034 | Y | 2 | SK PS 00134604 | 2022-06-08 | 617034-010 | 08-01-051-25W3 | 08-01-051-25W3 | Pipeline Segment Connection Above Ground | Well | Flowline | TANGLEFLAGS SOUTH | CENOVUS ENERGY INC. | Operating | Fuel Gas |  |  | 0.036 | 0.036 | [8 empty] | 550 | [5 empty] | SHAPEFILE | N
PL-00010818 | 617031 | Y | 1 | SK PS 00134587 | 2022-06-08 | 617031-018 | 06-31-050-24W3 | 03-31-050-24W3 | Pipeline Segment Connection Above Ground | Pipeline Segment Connection Above Ground | Flowline | TANGLEFLAGS SOUTH | CENOVUS ENERGY INC. | Operating | Fuel Gas |  |  | 0.327 | 0.327 | [8 empty] | 690 | [5 empty] | SHAPEFILE | N
PL-00010812 | 10-27-5-7 W2 (well site) to 9-27-5-7 W2 (well site) | N | 1 | SK PS 00134531 | 2022-06-08 | 10-27-5-7 W2 (well site) to 9-27-5-7 W2 (well site) | 10-27-005-07W2 | 09-27-005-07W2 | Well | Well | Flowline | 10-27-5-7 W2 (well site) to 9-27-5-7 W2 (well site) | ALDON OILS LTD. | Operating | Oil Well Effluent |  | Composite | 0.235 | 0.235 | 97 | 10 | 1 | FPLP | 301 |  | 3463.9 | 3463.9 | 3463.9 | 40.18 | 1.5 | Uncoated | Uncoated | 11.6 | SHAPEFILE | N
PL-00010821 | 617042 | Y | 13 | SK PS 00134624 | 2022-06-08 | 617042-054 | 09-21-050-25W3 | 06-21-050-25W3 | Pipeline Segment Connection Above Ground | Pipeline Segment Connection Above Ground | Flowline | TANGLEFLAGS SOUTH | CENOVUS ENERGY INC. | Discontinued | Fuel Gas |  |  | 1.005 | 1.005 | [8 empty] | 550 | [5 empty] | SHAPEFILE | N
PL-00010815 | 617018 | Y | 6 | SK PS 00134575 | 2022-06-08 | 617018-006 | 06-25-050-26W3 | 07-25-050-26W3 | Pipeline Segment Connection Above Ground | Pipeline Segment Connection Above Ground | Flowline | TANGLEFLAGS SOUTH | CENOVUS ENERGY INC. | Discontinued | Salt water |  |  | 0.462 | 0.462 | [8 empty] | 6890 | [5 empty] | SHAPEFILE | N
PL-00010821 | 617042 | Y | 16 | SK PS 00134627 | 2022-06-08 | 617042-057 | 05-21-050-25W3 | 04-21-050-25W3 | Pipeline Segment Connection Above Ground | Well | Flowline | TANGLEFLAGS SOUTH | CENOVUS ENERGY INC. | Discontinued | Fuel Gas |  |  | 0.387 | 0.387 | [8 empty] | 550 | [5 empty] | SHAPEFILE | N
PL-00010821 | 617042 | Y | 12 | SK PS 00134623 | 2022-06-08 | 617042-053 | 16-21-050-25W3 | 09-21-050-25W3 | Pipeline Segment Connection Above Ground | Well | Flowline | TANGLEFLAGS SOUTH | CENOVUS ENERGY INC. | Discontinued | Fuel Gas |  |  | 0.413 | 0.413 | [8 empty] | 550 | [5 empty] | SHAPEFILE | N
PL-00010814 | 617017 | Y | 12 | SK PS 00134549 | 2022-06-08 | 617017-012 | 09-19-050-25W3 | 08-19-050-25W3 | Single Well Battery | Pipeline Segment Connection Above Ground | Flowline | TANGLEFLAGS SOUTH | CENOVUS ENERGY INC. | Discontinued | Fuel Gas |  |  | 0.292 | 0.292 | [8 empty] | 1103 |  |  |  |  | 0 | SHAPEFILE | N
PL-00010814 | 617017 | Y | 2 | SK PS 00134539 | 2022-06-08 | 617017-002 | 08-31-050-25W3 | 09-31-050-25W3 | Pipeline Segment Connection Above Ground | Pipeline Segment Connection Above Ground | Flowline | TANGLEFLAGS SOUTH | CENOVUS ENERGY INC. | Discontinued | Fuel Gas |  |  | 0.196 | 0.196 | [8 empty] | 690 |  |  |  |  | 0 | SHAPEFILE | N
PL-00010815 | 617018 | Y | 10 | SK PS 00134579 | 2022-06-08 | 617018-010 | 01-26-050-26W3 | 04-26-050-26W3 | Injection/Disposal Facility | Single Well Battery | Flowline | TANGLEFLAGS SOUTH | CENOVUS ENERGY INC. | Discontinued | Salt water |  |  | 1.046 | 1.046 | [8 empty] | 10205 | [5 empty] | SHAPEFILE | N
PL-00010821 | 617042 | Y | 21 | SK PS 00134632 | 2022-06-08 | 617042-062 | 09-21-050-25W3 | 08-21-050-25W3 | Pipeline Segment Connection Above Ground | Well | Flowline | TANGLEFLAGS SOUTH | CENOVUS ENERGY INC. | Discontinued | Fuel Gas |  |  | 0.438 | 0.438 | [8 empty] | 690 | [5 empty] | SHAPEFILE | N
PL-00010814 | 617017 | Y | 10 | SK PS 00134547 | 2022-06-08 | 617017-010 | 16-19-050-25W3 | 09-19-050-25W3 | Pipeline Segment Connection Above Ground | Single Well Battery | Flowline | TANGLEFLAGS SOUTH | CENOVUS ENERGY INC. | Discontinued | Fuel Gas |  |  | 0.409 | 0.409 | [8 empty] | 1103 |  |  |  |  | 0 | SHAPEFILE | N
PL-00010814 | 617017 | Y | 20 | SK PS 00134557 | 2022-06-08 | 617017-020 | 01-35-050-26W3 | 08-35-050-26W3 | Pipeline Segment Connection Above Ground | Well | Flowline | TANGLEFLAGS SOUTH | CENOVUS ENERGY INC. | Operating | Fuel Gas |  |  | 0.395 | 0.395 | [8 empty] | 1103 |  |  |  |  | 0 | SHAPEFILE | N
PL-00010814 | 617017 | Y | 13 | SK PS 00134550 | 2022-06-08 | 617017-013 | 08-19-050-25W3 | 08-19-050-25W3 | Pipeline Segment Connection Above Ground | Well | Flowline | TANGLEFLAGS SOUTH | CENOVUS ENERGY INC. | Discontinued | Fuel Gas |  |  | 0.251 | 0.251 | [8 empty] | 1103 |  |  |  |  | 0 | SHAPEFILE | N
PL-00010818 | 617031 | Y | 8 | SK PS 00134594 | 2022-06-08 | 617031-025 | 13-29-050-24W3 | 12-29-050-24W3 | Pipeline Segment Connection Above Ground | Pipeline Segment Connection Above Ground | Flowline | TANGLEFLAGS SOUTH | CENOVUS ENERGY INC. | Discontinued | Fuel Gas |  |  | 0.258 | 0.258 | [8 empty] | 690 | [5 empty] | SHAPEFILE | N
PL-00010820 | 617039 | Y | 5 | SK PS 00134609 | 2022-06-08 | 617039-005 | 15-36-050-25W3 | 10-36-050-25W3 | Pipeline Segment Connection Above Ground | Well | Flowline | TANGLEFLAGS SOUTH | CENOVUS ENERGY INC. | Operating | Fuel Gas |  |  | 0.492 | 0.492 | [8 empty] | 550 | [5 empty] | SHAPEFILE | N
PL-00010814 | 617017 | Y | 18 | SK PS 00134555 | 2022-06-08 | 617017-018 | 08-25-050-26W3 | 13-25-050-26W3 | Pipeline Segment Connection Above Ground | Pipeline Segment Connection Above Ground | Flowline | TANGLEFLAGS SOUTH | CENOVUS ENERGY INC. | Operating | Fuel Gas |  |  | 1.838 | 1.838 | [8 empty] | 1103 |  |  |  |  | 0 | SHAPEFILE | N
PL-00010817 | 617030 | Y | 1 | SK PS 00134586 | 2022-06-08 | 617030-001 | 10-33-050-24W3 | 09-31-050-24W3 | Well | Pipeline Segment Connection Above Ground | Flowline | TANGLEFLAGS SOUTH | CENOVUS ENERGY INC. | Discontinued | Natural Gas |  |  | 3.166 | 3.166 | [8 empty] | 1750 | [5 empty] | SHAPEFILE | N
PL-00010821 | 617042 | Y | 22 | SK PS 00134633 | 2022-06-08 | 617042-063 | 08-21-050-25W3 | 01-21-050-25W3 | Pipeline Segment Connection Above Ground | Well | Flowline | TANGLEFLAGS SOUTH | CENOVUS ENERGY INC. | Discontinued | Fuel Gas |  |  | 0.33 | 0.33 | [8 empty] | 690 | [5 empty] | SHAPEFILE | N
PL-00010821 | 617042 | Y | 3 | SK PS 00134614 | 2022-06-08 | 617042-029 | 09-33-050-25W3 | 02-33-050-25W3 | Pipeline Segment Connection Above Ground | Well | Flowline | TANGLEFLAGS SOUTH | CENOVUS ENERGY INC. | Operating | Fuel Gas |  |  | 0.959 | 0.959 | [8 empty] | 550 | [5 empty] | SHAPEFILE | N
PL-00010821 | 617042 | Y | 14 | SK PS 00134625 | 2022-06-08 | 617042-055 | 06-21-050-25W3 | 06-21-050-25W3 | Pipeline Segment Connection Above Ground | Well | Flowline | TANGLEFLAGS SOUTH | CENOVUS ENERGY INC. | Discontinued | Fuel Gas |  |  | 0.017 | 0.017 | [8 empty] | 550 | [5 empty] | SHAPEFILE | N
PL-00010814 | 617017 | Y | 29 | SK PS 00134566 | 2022-06-08 | 617017-033 | 01-26-050-26W3 | 04-26-050-26W3 | Injection/Disposal Facility | Pipeline Segment Connection Above Ground | Flowline | TANGLEFLAGS SOUTH | CENOVUS ENERGY INC. | Discontinued | Fuel Gas |  | Polyethylene | 1.038 | 1.038 | 88.9 | 9.9 | 1 | 4710 |  |  |  | 1750 | 1750 | 0 |  | Uncoated | Uncoated | 0 | SHAPEFILE | N
PL-00010816 | 617025 | Y | 1 | SK PS 00134585 | 2022-06-08 |  | 09-31-050-24W3 | 11-31-050-24W3 | Pipeline Segment Connection Above Ground | Pipeline Segment Connection Above Ground | Flowline | TANGLEFLAGS SOUTH | CENOVUS ENERGY INC. | Operating | Natural Gas |  |  | 1.001 | 1.001 | [8 empty] | 4960 | [5 empty] | SHAPEFILE | N
PL-00010818 | 617031 | Y | 9 | SK PS 00134595 | 2022-06-08 | 617031-026 | 12-29-050-24W3 | 11-29-050-24W3 | Pipeline Segment Connection Above Ground | Pipeline Segment Connection Above Ground | Flowline | TANGLEFLAGS SOUTH | CENOVUS ENERGY INC. | Discontinued | Fuel Gas |  |  | 0.295 | 0.295 | [8 empty] | 690 | [5 empty] | SHAPEFILE | N
PL-00010818 | 617031 | Y | 13 | SK PS 00134599 | 2022-06-08 | 617031-038 | 11-31-050-24W3 | 11-31-050-24W3 | Pipeline Segment Connection Above Ground | Well | Flowline | TANGLEFLAGS SOUTH | CENOVUS ENERGY INC. | Operating | Fuel Gas |  |  | 0.276 | 0.276 | [8 empty] | 690 | [5 empty] | SHAPEFILE | N
PL-00010818 | 617031 | Y | 6 | SK PS 00134592 | 2022-06-08 | 617031-023 | 01-31-050-24W3 | 13-29-050-24W3 | Pipeline Segment Connection Above Ground | Pipeline Segment Connection Above Ground | Flowline | TANGLEFLAGS SOUTH | CENOVUS ENERGY INC. | Operating | Fuel Gas |  |  | 0.388 | 0.388 | [8 empty] | 690 | [5 empty] | SHAPEFILE | N
PL-00010815 | 617018 | Y | 2 | SK PS 00134571 | 2022-06-08 | 617018-002 | 10-31-050-25W3 | 09-31-050-25W3 | Injection/Disposal Facility | Pipeline Segment Connection Above Ground | Flowline | TANGLEFLAGS SOUTH | CENOVUS ENERGY INC. | Discontinued | Salt water |  |  | 0.553 | 0.553 | [8 empty] | 6890 | [5 empty] | SHAPEFILE | N
PL-00010821 | 617042 | Y | 18 | SK PS 00134629 | 2022-06-08 | 617042-059 | 14-21-050-25W3 | 11-21-050-25W3 | Pipeline Segment Connection Above Ground | Well | Flowline | TANGLEFLAGS SOUTH | CENOVUS ENERGY INC. | Discontinued | Fuel Gas |  |  | 0.571 | 0.571 | [8 empty] | 550 | [5 empty] | SHAPEFILE | N
PL-00010814 | 617017 | Y | 9 | SK PS 00134546 | 2022-06-08 | 617017-009 | 15-19-050-25W3 | 16-19-050-25W3 | Pipeline Segment Connection Above Ground | Pipeline Segment Connection Above Ground | Flowline | TANGLEFLAGS SOUTH | CENOVUS ENERGY INC. | Discontinued | Fuel Gas |  |  | 0.373 | 0.373 | [8 empty] | 1103 |  |  |  |  | 0 | SHAPEFILE | N
PL-00010814 | 617017 | Y | 4 | SK PS 00134541 | 2022-06-08 | 617017-004 | 09-31-050-25W3 | 16-31-050-25W3 | Pipeline Segment Connection Above Ground | Pipeline Segment Connection Above Ground | Flowline | TANGLEFLAGS SOUTH | CENOVUS ENERGY INC. | Discontinued | Fuel Gas |  |  | 0.686 | 0.686 | [8 empty] | 690 |  |  |  |  | 0 | SHAPEFILE | N
PL-00010815 | 617018 | Y | 14 | SK PS 00134583 | 2022-06-08 | 617018-014 | 03-26-050-26W3 | 06-25-050-26W3 | Pipeline Segment Connection Above Ground | Pipeline Segment Connection Above Ground | Flowline | TANGLEFLAGS SOUTH | CENOVUS ENERGY INC. | Discontinued | Salt water |  |  | 2.146 | 2.146 | [8 empty] | 10205 | [5 empty] | SHAPEFILE | N
PL-00010813 | 617016 | Y | 4 | SK PS 00134537 | 2022-06-08 | 617016-009 | 04-26-050-26W3 | 16-22-050-26W3 | Pipeline Segment Connection Above Ground | Single Well Battery | Flowline | TANGLEFLAGS SOUTH | CENOVUS ENERGY INC. | Discontinued | Natural Gas |  |  | 0.673 | 0.673 | [8 empty] | 1750 | [5 empty] | SHAPEFILE | N
PL-00010821 | 617042 | Y | 9 | SK PS 00134620 | 2022-06-08 | 617042-048 | 05-27-050-25W3 | 04-27-050-25W3 | Pipeline Segment Connection Above Ground | Pipeline Segment Connection Above Ground | Flowline | TANGLEFLAGS SOUTH | CENOVUS ENERGY INC. | Discontinued | Fuel Gas |  |  | 0.408 | 0.408 | [8 empty] | 550 | [5 empty] | SHAPEFILE | N
PL-00010820 | 617039 | Y | 7 | SK PS 00134611 | 2022-06-08 | 617039-007 | 15-36-050-25W3 | 16-36-050-25W3 | Pipeline Segment Connection Above Ground | Well | Flowline | TANGLEFLAGS SOUTH | CENOVUS ENERGY INC. | Operating | Fuel Gas |  |  | 0.358 | 0.358 | [8 empty] | 550 | [5 empty] | SHAPEFILE | N
PL-00010815 | 617018 | Y | 7 | SK PS 00134576 | 2022-06-08 | 617018-007 | 07-25-050-26W3 | 10-25-050-26W3 | Pipeline Segment Connection Above Ground | Pipeline Segment Connection Above Ground | Flowline | TANGLEFLAGS SOUTH | CENOVUS ENERGY INC. | Discontinued | Salt water |  |  | 0.382 | 0.382 | [8 empty] | 6890 | [5 empty] | SHAPEFILE | N
PL-00010818 | 617031 | Y | 4 | SK PS 00134590 | 2022-06-08 | 617031-021 | 04-31-050-24W3 | 03-31-050-24W3 | Pipeline Segment Connection Above Ground | Pipeline Segment Connection Above Ground | Flowline | TANGLEFLAGS SOUTH | CENOVUS ENERGY INC. | Discontinued | Fuel Gas |  |  | 0.691 | 0.691 | [8 empty] | 550 | [5 empty] | SHAPEFILE | N
PL-00010814 | 617017 | Y | 32 | SK PS 00134569 | 2022-06-08 | 617017-038 | 13-25-050-26W3 | 03-36-050-26W3 | Pipeline Segment Connection Above Ground | Pipeline Segment Connection Above Ground | Flowline | TANGLEFLAGS SOUTH | CENOVUS ENERGY INC. | Discontinued | Fuel Gas |  |  | 0.612 | 0.612 | [8 empty] | 1379 |  |  |  |  | 0 | SHAPEFILE | N
PL-00010813 | 617016 | Y | 3 | SK PS 00134536 | 2022-06-08 | 617016-008 | 16-22-050-26W3 | 04-26-050-26W3 | Pipeline Segment Connection Above Ground | Single Well Battery | Flowline | TANGLEFLAGS SOUTH | CENOVUS ENERGY INC. | Discontinued | Natural Gas |  |  | 0.666 | 0.666 | [8 empty] | 1380 | [5 empty] | SHAPEFILE | N
PL-00010816 | 617025 | Y | 2 | SK PS 00211043 | 2022-06-08 |  | 11-31-050-24W3 | 12-31-050-24W3 | Pipeline Segment Connection Above Ground | Pipeline Segment Connection Above Ground | Flowline | TANGLEFLAGS SOUTH | CENOVUS ENERGY INC. | Operating | Natural Gas |  |  | 0.295 | 0.295 | [8 empty] | 4960 | [5 empty] | SHAPEFILE | N
PL-00010815 | 617018 | Y | 3 | SK PS 00134572 | 2022-06-08 | 617018-003 | 01-25-050-26W3 | 01-25-050-26W3 | Pipeline Segment Connection Above Ground | Pipeline Segment Connection Above Ground | Flowline | TANGLEFLAGS SOUTH | CENOVUS ENERGY INC. | Discontinued | Salt water |  |  | 0.227 | 0.227 | [8 empty] | 6890 | [5 empty] | SHAPEFILE | N
PL-00010815 | 617018 | Y | 4 | SK PS 00134573 | 2022-06-08 | 617018-004 | 08-25-050-26W3 | 01-25-050-26W3 | Pipeline Segment Connection Above Ground | Pipeline Segment Connection Above Ground | Flowline | TANGLEFLAGS SOUTH | CENOVUS ENERGY INC. | Discontinued | Salt water |  |  | 0.254 | 0.254 | [8 empty] | 6890 | [5 empty] | SHAPEFILE | N
PL-00010815 | 617018 | Y | 9 | SK PS 00134578 | 2022-06-08 | 617018-009 | 01-25-050-26W3 | 03-25-050-26W3 | Pipeline Segment Connection Above Ground | Well | Flowline | TANGLEFLAGS SOUTH | CENOVUS ENERGY INC. | Discontinued | Salt water |  |  | 0.533 | 0.533 | [8 empty] | 6890 | [5 empty] | SHAPEFILE | N
PL-00010814 | 617017 | Y | 28 | SK PS 00134565 | 2022-06-08 | 617017-032 | 12-19-050-25W3 | 06-19-050-25W3 | Pipeline Segment Connection Above Ground | Pipeline Segment Connection Above Ground | Flowline | TANGLEFLAGS SOUTH | CENOVUS ENERGY INC. | Discontinued | Fuel Gas |  |  | 0.743 | 0.743 | [8 empty] | 1103 |  |  |  |  | 0 | SHAPEFILE | N
PL-00002109 |  | N | 8 | SK PS 00134519 | 2022-06-07 |  | 02-14-001-16W2 | 05-22-001-16W2 | Pipeline Segment Connection Below Ground | Pipeline Segment Connection Below Ground | Flowline | 01-33-001-16W2M MWB OE Flowline | SATURN OIL & GAS INC. | Operating | Oil Well Effluent |  | Fibreglass | 5.268 | 5.268 | 164.8 | 4.9 | 1 | STAR | 800 |  | 3960 | 3960 | 3960 | 39.6 | 1.5 | Uncoated | Uncoated | 10 | SHAPEFILE | N
PL-00002109 |  | N | 10 | SK PS 00134521 | 2022-06-07 |  | 03-15-001-16W2 | 03-14-001-16W2 | Pipeline Segment Connection Below Ground | Oil Satellite | Flowline | 01-33-001-16W2M MWB OE Flowline | SATURN OIL & GAS INC. | Operating | Oil Well Effluent |  | Fibreglass | 2.295 | 2.295 | 82.5 | 3.2 | 1 | STAR | 1000 |  | 5520 | 4957 | 4957 | 49.57 | 1.5 | Uncoated | Uncoated | 10 | SHAPEFILE | N
PL-00006598 |  | N | 2 | SK PS 00134524 | 2022-06-07 |  | 04-13-006-20W3 | 03-13-006-20W3 | Pipeline Segment Connection Below Ground | Well | Flowline | 09-15-006-20W3M MWB SW Flowline | DURHAM CREEK ENERGY LTD. | Operating | Salt water |  | Fibreglass | 0.639 | 0.639 | 116.5 | 8.6 | 1 | STAR | 2250 |  | 15504 | 13760 | 13760 | 0 | 1.5 | Uncoated | Uncoated | 0 | SHAPEFILE | N
PL-00002109 |  | N | 9 | SK PS 00134520 | 2022-06-07 |  | 11-15-001-16W2 | 05-22-001-16W2 | Well | Pipeline Segment Connection Below Ground | Flowline | 01-33-001-16W2M MWB OE Flowline | SATURN OIL & GAS INC. | Operating | Oil Well Effluent |  | Fibreglass | 1.983 | 1.983 | 82.5 | 3.2 | 1 | STAR | 1000 |  | 5520 | 4957 | 4957 | 49.57 | 1.5 | Uncoated | Uncoated | 10 | SHAPEFILE | N
PL-00002110 |  | N | 4 | SK PS 00134523 | 2022-06-07 |  | 02-14-001-16W2 | 05-22-001-16W2 | Blind End | Pipeline Segment Connection Below Ground | Flowline | 01-33-001-16W2M MWB NG Flowline | SATURN OIL & GAS INC. | Operating | Natural Gas |  | Polyethylene | 5.27 | 5.27 | 168.3 | 18.7 | 1 | 4710 | N/A |  | 862.5 | 862.5 | 862.5 | 8.63 | 1.5 | Uncoated | Uncoated | 10 | SHAPEFILE | N
PL-00002109 |  | N | 11 | SK PS 00134522 | 2022-06-07 |  | 02-14-001-16W2 | 03-14-001-16W2 | Blind End | Oil Satellite | Flowline | 01-33-001-16W2M MWB OE Flowline | SATURN OIL & GAS INC. | Operating | Oil Well Effluent |  | Fibreglass | 0.339 | 0.339 | 82.5 | 3.2 | 1 | STAR | 1000 |  | 5520 | 4957 | 4957 | 49.57 | 1.5 | Uncoated | Uncoated | 10 | SHAPEFILE | N
PL-00010808 | Coleville Main 22-31-23 OE | Y | 2 | SK PS 00134468 | 2022-06-06 | 181446-001 | 05-22-031-23W3 | 12-22-031-23W3 | Blind End | Blind End | Flowline |  | TEINE ENERGY LTD. | Abandoned | Oil Well Effluent |  | Fibreglass | 0.751 | 0.751 | 53.6 | [10 empty] | Uncoated |  |  | SHAPEFILE | N
PL-00010810 | Elswick SW#1 | Y | 10 | SK PS 00134495 | 2022-06-06 | 145170-001 | 15-20-004-12W2 | 11-20-004-12W2 | Pipeline Segment Connection Above Ground | Well | Flowline |  | CANADIAN NATURAL RESOURCES LIMITED | Operating | Salt water |  |  | 0.618 | 0.618 | [8 empty] | 13790 |  |  |  |  | 0.05 | SYSGEN | N
PL-00010809 | Coleville Main 22-31-23 SW | Y | 2 | SK PS 00134482 | 2022-06-06 | 108770-001 | 12-22-031-23W3 | 10-21-031-23W3 | Oil Satellite | Oil Satellite | Flowline |  | TEINE ENERGY LTD. | Operating | Salt water |  | Steel | 0.653 | 0.653 | 114.3 | 4.8 | 1 | Z245.1 | 359 | II | 30152.23 | 9930 | 9930 | 9930 | 1.5 | Other | Extruded Poly |  | SHAPEFILE | N
PL-00010808 | Coleville Main 22-31-23 OE | Y | 11 | SK PS 00134477 | 2022-06-06 | 142116-001 | 13-22-031-23W3 | 12-22-031-23W3 | Well | Oil Satellite | Flowline |  | TEINE ENERGY LTD. | Abandoned | Oil Well Effluent |  | Steel | 0.889 | 0.889 | 88.9 | 3.2 |  |  |  | I |  |  | 4960 |  |  | Concrete |  |  | SHAPEFILE | N
PL-00010810 | Elswick SW#1 | Y | 27 | SK PS 00134512 | 2022-06-06 | 190704-001 | 11-03-005-12W2 | 07-03-005-12W2 | Pipeline Segment Connection Above Ground | Well | Flowline |  | CANADIAN NATURAL RESOURCES LIMITED | Operating | Salt water |  |  | 0.548 | 0.548 | [8 empty] | 13790 |  |  |  |  | 0.05 | SYSGEN | N
PL-00010809 | Coleville Main 22-31-23 SW | Y | 5 | SK PS 00134485 | 2022-06-06 | 249715-001 | 12-22-031-23W3 | 15-22-031-23W3 | Blind End | Blind End | Flowline |  | TEINE ENERGY LTD. | Abandoned | Salt water |  |  | 1.069 | 1.069 | 88.9 | [7 empty] | 0 | [5 empty] | SHAPEFILE | N
PL-00010810 | Elswick SW#1 | Y | 26 | SK PS 00134511 | 2022-06-06 | 186828-001 | 10-04-005-12W2 | 10-04-005-12W2 | Pipeline Segment Connection Below Ground | Well | Flowline |  | CANADIAN NATURAL RESOURCES LIMITED | Operating | Salt water |  |  | 0.059 | 0.059 | [8 empty] | 13790 |  |  |  |  | 0.05 | SYSGEN | N
PL-00010808 | Coleville Main 22-31-23 OE | Y | 6 | SK PS 00134472 | 2022-06-06 | 196357-001 | 05-22-031-23W3 | 12-22-031-23W3 | Blind End | Blind End | Flowline |  | TEINE ENERGY LTD. | Abandoned | Oil Well Effluent |  | Steel | 0.309 | 0.309 | 88.9 | 3.2 |  |  |  | I |  |  | 0 |  |  | Concrete |  |  | SHAPEFILE | N
PL-00010810 | Elswick SW#1 | Y | 8 | SK PS 00134493 | 2022-06-06 | 145167-001 | 11-20-004-12W2 | 07-20-004-12W2 | Pipeline Segment Connection Above Ground | Well | Flowline |  | CANADIAN NATURAL RESOURCES LIMITED | Operating | Salt water |  |  | 0.575 | 0.575 | [8 empty] | 13790 |  |  |  |  | 0.05 | SYSGEN | N
PL-00010810 | Elswick SW#1 | Y | 21 | SK PS 00134506 | 2022-06-06 | 177062-001 | 16-05-005-12W2 | 16-05-005-12W2 | Pipeline Segment Connection Above Ground | Well | Flowline |  | CANADIAN NATURAL RESOURCES LIMITED | Operating | Salt water |  |  | 0.131 | 0.131 | [8 empty] | 13790 |  |  |  |  | 0.05 | SYSGEN | N
PL-00010810 | Elswick SW#1 | Y | 12 | SK PS 00134497 | 2022-06-06 | 145172-001 | 05-03-005-12W2 | 11-03-005-12W2 | Pipeline Segment Connection Above Ground | Pipeline Segment Connection Above Ground | Flowline |  | CANADIAN NATURAL RESOURCES LIMITED | Operating | Salt water |  |  | 0.789 | 0.789 | [8 empty] | 13790 |  |  |  |  | 0.05 | SYSGEN | N
PL-00010810 | Elswick SW#1 | Y | 17 | SK PS 00134502 | 2022-06-06 | 148791-003 | 06-04-005-12W2 | 02-04-005-12W2 | Pipeline Segment Connection Below Ground | Well | Flowline |  | CANADIAN NATURAL RESOURCES LIMITED | Operating | Salt water |  |  | 0.502 | 0.502 | [8 empty] | 13790 |  |  |  |  | 0.05 | SYSGEN | N
PL-00010808 | Coleville Main 22-31-23 OE | Y | 3 | SK PS 00134469 | 2022-06-06 | 183474-001 | 05-22-031-23W3 | 12-22-031-23W3 | Blind End | Blind End | Flowline |  | TEINE ENERGY LTD. | Abandoned | Oil Well Effluent |  | Fibreglass | 0.378 | 0.378 | 53.6 | [10 empty] | Uncoated |  |  | SHAPEFILE | N
PL-00010810 | Elswick SW#1 | Y | 18 | SK PS 00134503 | 2022-06-06 | 148791-002 | 11-04-005-12W2 | 06-04-005-12W2 | Pipeline Segment Connection Above Ground | Pipeline Segment Connection Below Ground | Flowline |  | CANADIAN NATURAL RESOURCES LIMITED | Operating | Salt water |  |  | 0.514 | 0.514 | [8 empty] | 13790 |  |  |  |  | 0.05 | SYSGEN | N
PL-00010810 | Elswick SW#1 | Y | 14 | SK PS 00134499 | 2022-06-06 | 145175-001 | 05-03-005-12W2 | 13-34-004-12W2 | Pipeline Segment Connection Above Ground | Well | Flowline |  | CANADIAN NATURAL RESOURCES LIMITED | Operating | Salt water |  |  | 0.6 | 0.6 | [8 empty] | 13790 |  |  |  |  | 0.05 | SYSGEN | N
PL-00010808 | Coleville Main 22-31-23 OE | Y | 4 | SK PS 00134470 | 2022-06-06 | 142113-001 | 05-22-031-23W3 | 12-22-031-23W3 | Well | Oil Satellite | Flowline |  | TEINE ENERGY LTD. | Discontinued | Oil Well Effluent |  | Steel | 0.58 | 0.58 | 88.9 | 3.2 |  |  |  | I |  |  | 0 |  |  | Concrete |  |  | SHAPEFILE | N
PL-00010808 | Coleville Main 22-31-23 OE | Y | 1 | SK PS 00134467 | 2022-06-06 | 142114-001 | 05-22-031-23W3 | 12-22-031-23W3 | Blind End | Blind End | Flowline |  | TEINE ENERGY LTD. | Abandoned | Oil Well Effluent |  | Steel | 0.625 | 0.625 | 88.9 | 3.2 |  |  |  | I |  |  | 0 |  |  | Concrete |  |  | SHAPEFILE | N
PL-00010808 | Coleville Main 22-31-23 OE | Y | 14 | SK PS 00134480 | 2022-06-06 | 183475-001 | 14-22-031-23W3 | 15-22-031-23W3 | Blind End | Blind End | Flowline |  | TEINE ENERGY LTD. | Discontinued | Oil Well Effluent |  | Fibreglass | 0.241 | 0.241 | 53.6 | [13 empty] | SHAPEFILE | N
PL-00010810 | Elswick SW#1 | Y | 2 | SK PS 00134487 | 2022-06-06 | 101760-001 | 11-32-004-12W2 | 06-32-004-12W2 | Pipeline Segment Connection Above Ground | Well | Flowline |  | CANADIAN NATURAL RESOURCES LIMITED | Operating | Salt water |  | Fibreglass | 0.461 | 0.461 | 60.3 | 4.8 | 2 | STAR | 2500 |  | 17240 | 13790 | 13790 | 0.05 | 1.5 | Uncoated | Uncoated | 0.05 | SHAPEFILE | N
PL-00010810 | Elswick SW#1 | Y | 23 | SK PS 00134508 | 2022-06-06 | 178963-001 | 15-32-004-12W2 | 15-29-004-12W2 | Injection/Disposal Facility | Pipeline Segment Connection Above Ground | Flowline |  | CANADIAN NATURAL RESOURCES LIMITED | Operating | Salt water |  |  | 1.495 | 1.495 | [8 empty] | 13790 |  |  |  |  | 0.05 | SYSGEN | N
PL-00010810 | Elswick SW#1 | Y | 29 | SK PS 00134514 | 2022-06-06 | 240570-001 | 15-29-004-12W2 | 11-29-004-12W2 | Pipeline Segment Connection Above Ground | Well | Flowline |  | CANADIAN NATURAL RESOURCES LIMITED | Operating | Salt water |  |  | 0.745 | 0.745 | [8 empty] | 13790 |  |  |  |  | 0.05 | SYSGEN | N
PL-00010810 | Elswick SW#1 | Y | 25 | SK PS 00134510 | 2022-06-06 | 184529-001 | 15-29-004-12W2 | 05-33-004-12W2 | Pipeline Segment Connection Above Ground | Well | Flowline |  | CANADIAN NATURAL RESOURCES LIMITED | Operating | Salt water |  |  | 0.898 | 0.898 | [8 empty] | 13790 |  |  |  |  | 0.05 | SYSGEN | N
PL-00010809 | Coleville Main 22-31-23 SW | Y | 4 | SK PS 00134484 | 2022-06-06 | 153628-001 | 12-22-031-23W3 | 12-22-031-23W3 | Blind End | Blind End | Flowline |  | TEINE ENERGY LTD. | Abandoned | Salt water |  | Steel | 0.296 | 0.296 | 88.9 | 3.2 |  |  |  | I |  |  | 0 | [5 empty] | SHAPEFILE | N
PL-00010808 | Coleville Main 22-31-23 OE | Y | 10 | SK PS 00134476 | 2022-06-06 | 196355-001 | 13-22-031-23W3 | 12-22-031-23W3 | Blind End | Blind End | Flowline |  | TEINE ENERGY LTD. | Abandoned | Oil Well Effluent |  | Fibreglass | 0.679 | 0.679 | 53.6 | [10 empty] | Uncoated |  |  | SHAPEFILE | N
PL-00010810 | Elswick SW#1 | Y | 13 | SK PS 00134498 | 2022-06-06 | 145172-002 | 11-03-005-12W2 | 11-03-005-12W2 | Pipeline Segment Connection Above Ground | Well | Flowline |  | CANADIAN NATURAL RESOURCES LIMITED | Operating | Salt water |  |  | 0.081 | 0.081 | [8 empty] | 13790 |  |  |  |  | 0.05 | SYSGEN | N
PL-00010810 | Elswick SW#1 | Y | 11 | SK PS 00134496 | 2022-06-06 | 145171-001 | 11-03-005-12W2 | 13-03-005-12W2 | Pipeline Segment Connection Above Ground | Pipeline Segment Connection Above Ground | Flowline |  | CANADIAN NATURAL RESOURCES LIMITED | Operating | Salt water |  |  | 0.481 | 0.481 | [8 empty] | 13790 |  |  |  |  | 0.05 | SYSGEN | N
PL-00010810 | Elswick SW#1 | Y | 3 | SK PS 00134488 | 2022-06-06 | 112401-002 | 15-32-004-12W2 | 01-05-005-12W2 | Injection/Disposal Facility | Pipeline Segment Connection Above Ground | Flowline |  | CANADIAN NATURAL RESOURCES LIMITED | Operating | Salt water |  |  | 0.4 | 0.4 | [8 empty] | 13790 |  |  |  |  | 0.05 | SYSGEN | N
PL-00010810 | Elswick SW#1 | Y | 24 | SK PS 00134509 | 2022-06-06 | 184528-001 | 08-32-004-12W2 | 07-32-004-12W2 | Pipeline Segment Connection Below Ground | Well | Flowline |  | CANADIAN NATURAL RESOURCES LIMITED | Operating | Salt water |  |  | 0.076 | 0.076 | [8 empty] | 13790 |  |  |  |  | 0.05 | SYSGEN | N
PL-00010810 | Elswick SW#1 | Y | 22 | SK PS 00134507 | 2022-06-06 | 177684-001 | 11-04-005-12W2 | 11-04-005-12W2 | Injection/Disposal Facility | Well | Flowline |  | CANADIAN NATURAL RESOURCES LIMITED | Operating | Salt water |  | Fibreglass | 0.159 | 0.159 | 60.3 | 4.8 | 1 | STAR | 2500 |  | 0 | 13790 | 13790 | 0.05 |  | Uncoated | Uncoated | 0.05 | SHAPEFILE | N
PL-00010811 |  | N | 3 | SK PS 00134518 | 2022-06-06 | test emulsion line from 4-27 to 1-28-5-4W2 | 04-27-005-04W2 | 01-28-005-04W2 | Well | Oil Satellite | Flowline |  | TUNDRA OIL & GAS LIMITED | Operating | Oil Well Effluent |  | Fibreglass | 0.261 | 0.261 | 81.3 | 3 | 1 | STAR | 1000 |  | 4968 | 4965 | 4965 | 99.3 | 1.5 | Epoxy | Uncoated | 20 | SHAPEFILE | N
PL-00010810 | Elswick SW#1 | Y | 9 | SK PS 00134494 | 2022-06-06 | 145168-001 | 11-20-004-12W2 | 13-20-004-12W2 | Pipeline Segment Connection Above Ground | Well | Flowline |  | CANADIAN NATURAL RESOURCES LIMITED | Operating | Salt water |  |  | 0.6 | 0.6 | [8 empty] | 13790 |  |  |  |  | 0.05 | SYSGEN | N
PL-00010810 | Elswick SW#1 | Y | 6 | SK PS 00134491 | 2022-06-06 | 117193-001 | 13-03-005-12W2 | 03-10-005-12W2 | Pipeline Segment Connection Above Ground | Well | Flowline |  | CANADIAN NATURAL RESOURCES LIMITED | Operating | Salt water |  |  | 0.584 | 0.584 | [8 empty] | 13790 |  |  |  |  | 0.05 | SYSGEN | N
PL-00010810 | Elswick SW#1 | Y | 19 | SK PS 00134504 | 2022-06-06 | 148791-001 | 11-04-005-12W2 | 11-04-005-12W2 | Injection/Disposal Facility | Pipeline Segment Connection Above Ground | Flowline |  | CANADIAN NATURAL RESOURCES LIMITED | Operating | Salt water |  |  | 0.105 | 0.105 | [8 empty] | 13790 |  |  |  |  | 0.05 | SYSGEN | N
PL-00010810 | Elswick SW#1 | Y | 30 | SK PS 00134515 | 2022-06-06 | 244377-001 | 15-29-004-12W2 | 11-20-004-12W2 | Pipeline Segment Connection Above Ground | Pipeline Segment Connection Above Ground | Flowline |  | CANADIAN NATURAL RESOURCES LIMITED | Operating | Salt water |  |  | 2.164 | 2.164 | [8 empty] | 13790 |  |  |  |  | 0.05 | SYSGEN | N
PL-00010810 | Elswick SW#1 | Y | 1 | SK PS 00134486 | 2022-06-06 | 100618-001 | 08-04-005-12W2 | 05-03-005-12W2 | Pipeline Segment Connection Above Ground | Well | Flowline |  | CANADIAN NATURAL RESOURCES LIMITED | Operating | Salt water |  |  | 0.111 | 0.111 | [8 empty] | 13790 |  |  |  |  | 0.05 | SYSGEN | N
PL-00010809 | Coleville Main 22-31-23 SW | Y | 1 | SK PS 00134481 | 2022-06-06 | 142112-001 | 12-22-031-23W3 | 10-21-031-23W3 | Blind End | Blind End | Flowline |  | TEINE ENERGY LTD. | Abandoned | Salt water |  | Steel | 0.639 | 0.639 | 88.9 | 3.2 | [6 empty] | 0 |  |  | Concrete |  |  | SHAPEFILE | N
PL-00010808 | Coleville Main 22-31-23 OE | Y | 9 | SK PS 00134475 | 2022-06-06 | 196356-001 | 13-22-031-23W3 | 12-22-031-23W3 | Well | Oil Satellite | Flowline |  | TEINE ENERGY LTD. | Abandoned | Oil Well Effluent |  | Steel | 1.023 | 1.023 | 88.9 | 3.2 |  |  |  | I |  |  | 4960 |  |  | Concrete |  |  | SHAPEFILE | N
PL-00010810 | Elswick SW#1 | Y | 20 | SK PS 00134505 | 2022-06-06 | 148793-001 | 11-03-005-12W2 | 01-03-005-12W2 | Pipeline Segment Connection Above Ground | Well | Flowline |  | CANADIAN NATURAL RESOURCES LIMITED | Operating | Salt water |  |  | 1.278 | 1.278 | [8 empty] | 13790 |  |  |  |  | 0.05 | SYSGEN | N
PL-00010810 | Elswick SW#1 | Y | 28 | SK PS 00134513 | 2022-06-06 | 190705-001 | 11-04-005-12W2 | 13-04-005-12W2 | Injection/Disposal Facility | Well | Flowline |  | CANADIAN NATURAL RESOURCES LIMITED | Operating | Salt water |  |  | 0.652 | 0.652 | [8 empty] | 13790 |  |  |  |  | 0.05 | SYSGEN | N
PL-00010810 | Elswick SW#1 | Y | 4 | SK PS 00134489 | 2022-06-06 | 112405-001 | 05-20-004-12W2 | 11-20-004-12W2 | Pipeline Segment Connection Above Ground | Well | Flowline |  | CANADIAN NATURAL RESOURCES LIMITED | Operating | Salt water |  |  | 0.5 | 0.5 | [8 empty] | 13790 |  |  |  |  | 0.05 | SYSGEN | N
PL-00010808 | Coleville Main 22-31-23 OE | Y | 12 | SK PS 00134478 | 2022-06-06 | 142117-001 | 14-22-031-23W3 | 12-22-031-23W3 | Well | Oil Satellite | Flowline |  | TEINE ENERGY LTD. | Discontinued | Oil Well Effluent |  | Steel | 0.612 | 0.612 | 88.9 | 3.2 |  |  |  | I |  |  | 0 |  |  | Concrete |  |  | SHAPEFILE | N
PL-00010808 | Coleville Main 22-31-23 OE | Y | 13 | SK PS 00134479 | 2022-06-06 | 120762-001 | 14-22-031-23W3 | 12-22-031-23W3 | Well | Oil Satellite | Flowline |  | TEINE ENERGY LTD. | Discontinued | Oil Well Effluent |  | Steel | 0.9 | 0.9 | 88.9 | 3.2 |  |  |  | I |  |  | 0 |  |  | Concrete |  |  | SHAPEFILE | N
PL-00010808 | Coleville Main 22-31-23 OE | Y | 7 | SK PS 00134473 | 2022-06-06 | 104643-001 | 12-22-031-23W3 | 10-21-031-23W3 | Oil Satellite | Oil Satellite | Flowline |  | TEINE ENERGY LTD. | Operating | Oil Well Effluent |  | Composite | 0.644 | 0.644 | 124 | 12.6 |  | FPLP |  |  |  |  | 4960 |  |  | Uncoated |  |  | SHAPEFILE | N
PL-00010810 | Elswick SW#1 | Y | 5 | SK PS 00134490 | 2022-06-06 | 117190-001 | 07-03-005-12W2 | 10-03-005-12W2 | Pipeline Segment Connection Above Ground | Well | Flowline |  | CANADIAN NATURAL RESOURCES LIMITED | Operating | Salt water |  |  | 0.439 | 0.439 | [8 empty] | 13790 |  |  |  |  | 0.05 | SYSGEN | N
PL-00010809 | Coleville Main 22-31-23 SW | Y | 3 | SK PS 00134483 | 2022-06-06 | 134541-001 | 12-22-031-23W3 | 12-22-031-23W3 | Oil Satellite | Well | Flowline |  | TEINE ENERGY LTD. | Operating | Salt water |  | Composite | 0.349 | 0.349 | 94.4 | 6.8 |  | WSLP |  |  |  |  | 10200 |  |  | Polypropylene |  |  | SHAPEFILE | N
PL-00010808 | Coleville Main 22-31-23 OE | Y | 8 | SK PS 00134474 | 2022-06-06 | 196352-001 | 12-22-031-23W3 | 10-21-031-23W3 | Oil Satellite | Oil Satellite | Flowline |  | TEINE ENERGY LTD. | Discontinued | Oil Well Effluent |  | Steel | 0.654 | 0.654 | 88.9 | 3.2 |  |  |  | I |  |  | 4960 | [5 empty] | SHAPEFILE | N
PL-00010810 | Elswick SW#1 | Y | 16 | SK PS 00134501 | 2022-06-06 | 148788-001 | 15-29-004-12W2 | 06-29-004-12W2 | Pipeline Segment Connection Above Ground | Well | Flowline |  | CANADIAN NATURAL RESOURCES LIMITED | Operating | Salt water |  |  | 1.072 | 1.072 | [8 empty] | 13790 |  |  |  |  | 0.05 | SYSGEN | N
PL-00010808 | Coleville Main 22-31-23 OE | Y | 5 | SK PS 00134471 | 2022-06-06 | 183476-001 | 05-22-031-23W3 | 12-22-031-23W3 | Blind End | Blind End | Flowline |  | TEINE ENERGY LTD. | Abandoned | Oil Well Effluent |  | Fibreglass | 0.307 | 0.307 | 53.6 | [10 empty] | Uncoated |  |  | SHAPEFILE | N
PL-00010810 | Elswick SW#1 | Y | 15 | SK PS 00134500 | 2022-06-06 | 145177-001 | 11-04-005-12W2 | 05-03-005-12W2 | Injection/Disposal Facility | Pipeline Segment Connection Above Ground | Flowline |  | CANADIAN NATURAL RESOURCES LIMITED | Operating | Salt water |  | Fibreglass | 1.03 | 1.03 | 89.2 | 4.7 | 1 | STAR | 2500 |  | 0 | 13790 | 13790 |  |  | Uncoated | Uncoated | 0.05 | SHAPEFILE | N
PL-00010810 | Elswick SW#1 | Y | 7 | SK PS 00134492 | 2022-06-06 | 130417-001 | 13-03-005-12W2 | 13-03-005-12W2 | Pipeline Segment Connection Above Ground | Well | Flowline |  | CANADIAN NATURAL RESOURCES LIMITED | Operating | Salt water |  |  | 0.051 | 0.051 | [8 empty] | 13790 |  |  |  |  | 0.05 | SYSGEN | N
PL-00010811 |  | N | 2 | SK PS 00134517 | 2022-06-06 | test emulsion line from 13-22 to 4-27-5-4W2 | 13-22-005-04W2 | 04-27-005-04W2 | Well | Oil Satellite | Flowline |  | TUNDRA OIL & GAS LIMITED | Operating | Oil Well Effluent |  | Fibreglass | 0.244 | 0.244 | 81.3 | 3 | 1 | STAR | 1000 |  | 4968 | 4965 | 4965 | 99.3 | 1.5 | Epoxy | Uncoated | 20 | SHAPEFILE | N
PL-00010811 |  | N | 1 | SK PS 00134516 | 2022-06-06 | group emulsion line from 13-22 to 4-27-5-4W2 | 13-22-005-04W2 | 04-27-005-04W2 | Well | Oil Satellite | Flowline |  | TUNDRA OIL & GAS LIMITED | Operating | Oil Well Effluent |  | Fibreglass | 0.25 | 0.25 | 105.9 | 4.1 | 1 | STAR | 1000 |  | 4968 | 4965 | 4965 | 99.3 | 1.5 | Epoxy | Uncoated | 20 | SHAPEFILE | N
PL-00010807 | 180059 | Y | 1 | SK PS 00134466 | 2022-06-02 | 1 | 07-30-003-16W2 | 05-30-003-16W2 | Blind End | Blind End | Flowline |  | SURGE ENERGY INC. | Discontinued | Oil Well Effluent |  | Steel | 1.038 | 1.038 | 88.9 | 3.2 | [6 empty] | 0 |  |  |  |  | 30 | SHAPEFILE | N
PL-00010805 | 138505-1 | Y | 1 | SK PS 00134463 | 2022-06-02 | 1 | 16-35-003-17W2 | 12-36-003-17W2 | Pipeline Segment Connection Above Ground | Pipeline Segment Connection Above Ground | Flowline |  | SURGE ENERGY INC. | Operating | Oil Well Effluent |  | Fibreglass | 0.628 | 0.628 | 173 | 9.1 |  | CEN | 1500 |  |  |  | 4960 |  |  | Uncoated |  | 30 | SHAPEFILE | N
PL-00010804 | 138143-2 | Y | 1 | SK PS 00134462 | 2022-06-02 | 2 | 05-31-003-16W2 | 05-31-003-16W2 | Pipeline Segment Connection Below Ground | Multi Well Battery | Flowline |  | SURGE ENERGY INC. | Operating | Oil Well Effluent |  | Fibreglass | 0.242 | 0.242 | 84.6 | 4.4 |  | CEN | 1500 |  |  |  | 4960 |  |  | Uncoated |  | 30 | SHAPEFILE | N
PL-00005100 |  | N | 5 | SK PS 00134465 | 2022-06-02 |  | 13-31-005-08W2 | 13-31-005-08W2 | Pipeline Segment Connection Above Ground | Pipeline Segment Connection Above Ground | Flowline | 1-6 to 14-31 to 13-31 to 16-36 to 11-24 Production Lines 14-36 to 10-36 | MIDALE PETROLEUMS LTD. | Operating | Oil Well Effluent |  | Composite | 0.233 | 0.233 | 124 | 12.5 | 1 | FPLP | 301 |  | 4136 | 4136 | 4000 | 1.74 | 1.5 | Uncoated | Uncoated | 0.42 | SHAPEFILE | N
PL-00010806 | 138505-2 | Y | 1 | SK PS 00134464 | 2022-06-02 | 2 | 12-36-003-17W2 | 05-31-003-16W2 | Pipeline Segment Connection Above Ground | Multi Well Battery | Flowline |  | SURGE ENERGY INC. | Operating | Oil Well Effluent |  | Fibreglass | 1.764 | 1.764 | 173 | 9.1 |  | CEN | 1500 |  |  |  | 4960 |  |  | Uncoated |  | 30 | SHAPEFILE | N
PL-00010783 | 617144 | Y | 4 | SK PS 00134259 | 2022-06-01 | 617144-017 | 09-21-049-25W3 | 10-21-049-25W3 | Pipeline Segment Connection Above Ground | Single Well Battery | Flowline | Big Gully | CENOVUS ENERGY INC. | Discontinued | Fuel Gas |  |  | 0.335 | 0.335 | [8 empty] | 550 |  |  |  |  | 0 | SHAPEFILE | N
PL-00010784 | 617147 | Y | 5 | SK PS 00134281 | 2022-06-01 | 617147-008 | 11-04-050-25W3 | 12-04-050-25W3 | Pipeline Segment Connection Above Ground | Well | Flowline | Big Gully | CENOVUS ENERGY INC. | Discontinued | Fuel Gas |  |  | 0.455 | 0.455 | [8 empty] | 552 | [5 empty] | SHAPEFILE | N
PL-00010794 | 617221 | Y | 6 | SK PS 00134402 | 2022-06-01 | 617221-011 | 13-03-050-26W3 | 04-10-050-26W3 | Pipeline Segment Connection Above Ground | Pipeline Segment Connection Above Ground | Flowline | BIG GULLY | CENOVUS ENERGY INC. | Discontinued | Fuel Gas |  |  | 0.48 | 0.48 | [8 empty] | 690 |  |  |  |  | 0 | SHAPEFILE | N
PL-00010788 | 617152 | Y | 15 | SK PS 00134331 | 2022-06-01 | 617152-089 | 10-23-049-25W3 | 12-23-049-25W3 | Pipeline Segment Connection Above Ground | Pipeline Segment Connection Above Ground | Flowline | Big Gully | CENOVUS ENERGY INC. | Discontinued | Fuel Gas |  |  | 0.599 | 0.599 | [8 empty] | 550 |  |  |  |  | 0 | SHAPEFILE | N
PL-00010792 | 617154 | Y | 30 | SK PS 00134374 | 2022-06-01 | 617154-032 | 12-03-050-24W3 | 07-03-050-24W3 | Pipeline Segment Connection Above Ground | Well | Flowline | BIG GULLY | CENOVUS ENERGY INC. | Operating | Fuel Gas |  |  | 0.848 | 0.848 | [8 empty] | 1103 | [5 empty] | SHAPEFILE | N
PL-00010785 | 617148 | Y | 5 | SK PS 00134307 | 2022-06-01 | 617148-021 | 11-32-049-25W3 | 06-32-049-25W3 | Pipeline Segment Connection Above Ground | Pipeline Segment Connection Above Ground | Flowline | Big Gully | CENOVUS ENERGY INC. | Operating | Salt water |  |  | 0.271 | 0.271 | [8 empty] | 6890 | [5 empty] | SHAPEFILE | N
PL-00010794 | 617221 | Y | 28 | SK PS 00134424 | 2022-06-01 | 617221-045 | 10-32-049-25W3 | 03-05-050-25W3 | Pipeline Segment Connection Above Ground | Pipeline Segment Connection Above Ground | Flowline | BIG GULLY | CENOVUS ENERGY INC. | Discontinued | Fuel Gas |  |  | 1.107 | 1.107 | [8 empty] | 550 |  |  |  |  | 0 | SHAPEFILE | N
PL-00010788 | 617152 | Y | 1 | SK PS 00134317 | 2022-06-01 | 617152-039 | 02-25-049-25W3 | 01-25-049-25W3 | Single Well Battery | Well | Flowline | Big Gully | CENOVUS ENERGY INC. | Operating | Fuel Gas |  |  | 0.31 | 0.31 | [8 empty] | 550 |  |  |  |  | 0 | SHAPEFILE | N
PL-00010788 | 617152 | Y | 16 | SK PS 00134332 | 2022-06-01 | 617152-090 | 10-23-049-25W3 | 06-23-049-25W3 | Pipeline Segment Connection Above Ground | Pipeline Segment Connection Above Ground | Flowline | Big Gully | CENOVUS ENERGY INC. | Discontinued | Fuel Gas |  |  | 0.434 | 0.434 | [8 empty] | 550 |  |  |  |  | 0 | SHAPEFILE | N
PL-00010785 | 617148 | Y | 4 | SK PS 00134306 | 2022-06-01 | 617148-020 | 05-32-049-25W3 | 12-32-049-25W3 | Pipeline Segment Connection Above Ground | Well | Flowline | Big Gully | CENOVUS ENERGY INC. | Discontinued | Salt water |  |  | 0.27 | 0.27 | [8 empty] | 6890 | [5 empty] | SHAPEFILE | N
PL-00010794 | 617221 | Y | 15 | SK PS 00134411 | 2022-06-01 | 617221-027 | 13-03-050-26W3 | 13-03-050-26W3 | Pipeline Segment Connection Above Ground | Well | Flowline | BIG GULLY | CENOVUS ENERGY INC. | Cancelled - Non-Regulatory | Fuel Gas |  |  | 0.073 | 0.073 | [8 empty] | 690 |  |  |  |  | 0 | SHAPEFILE | N
PL-00010785 | 617148 | Y | 3 | SK PS 00134305 | 2022-06-01 | 617148-019 | 09-32-049-25W3 | 11-32-049-25W3 | Injection/Disposal Facility | Pipeline Segment Connection Above Ground | Flowline | Big Gully | CENOVUS ENERGY INC. | Operating | Salt water |  |  | 0.67 | 0.67 | [8 empty] | 6890 | [5 empty] | SHAPEFILE | N
PL-00010784 | 617147 | Y | 2 | SK PS 00134278 | 2022-06-01 | 617147-005 | 07-04-050-25W3 | 10-04-050-25W3 | Pipeline Segment Connection Above Ground | Pipeline Segment Connection Above Ground | Flowline | Big Gully | CENOVUS ENERGY INC. | Operating | Fuel Gas |  |  | 0.365 | 0.365 | [8 empty] | 550 | [5 empty] | SHAPEFILE | N
PL-00010794 | 617221 | Y | 26 | SK PS 00134422 | 2022-06-01 | 617221-043 | 01-32-049-25W3 | 16-29-049-25W3 | Pipeline Segment Connection Above Ground | Pipeline Segment Connection Above Ground | Flowline | BIG GULLY | CENOVUS ENERGY INC. | Operating | Fuel Gas |  |  | 0.497 | 0.497 | [8 empty] | 550 |  |  |  |  | 0 | SHAPEFILE | N
PL-00010783 | 617144 | Y | 7 | SK PS 00134262 | 2022-06-01 | 617144-020 | 16-27-049-25W3 | 13-26-049-25W3 | Pipeline Segment Connection Above Ground | Pipeline Segment Connection Above Ground | Flowline | Big Gully | CENOVUS ENERGY INC. | Operating | Fuel Gas |  |  | 0.46 | 0.46 | [8 empty] | 550 |  |  |  |  | 0 | SHAPEFILE | N
PL-00010783 | 617144 | Y | 6 | SK PS 00134261 | 2022-06-01 | 617144-019 | 13-26-049-25W3 | 12-26-049-25W3 | Pipeline Segment Connection Above Ground | Well | Flowline | Big Gully | CENOVUS ENERGY INC. | Discontinued | Fuel Gas |  |  | 0.434 | 0.434 | [8 empty] | 550 |  |  |  |  | 0 | SHAPEFILE | N
PL-00010783 | 617144 | Y | 5 | SK PS 00134260 | 2022-06-01 | 617144-018 | 10-21-049-25W3 | 02-28-049-25W3 | Single Well Battery | Well | Flowline | Big Gully | CENOVUS ENERGY INC. | Discontinued | Fuel Gas |  |  | 0.63 | 0.63 | [8 empty] | 550 |  |  |  |  | 0 | SHAPEFILE | N
PL-00010783 | 617144 | Y | 11 | SK PS 00134266 | 2022-06-01 | 617144-041 | 04-27-049-25W3 | 08-28-049-25W3 | Single Well Battery | Well | Flowline | Big Gully | CENOVUS ENERGY INC. | Discontinued | Fuel Gas |  |  | 0.385 | 0.385 | [8 empty] | 690 |  |  |  |  | 0 | SHAPEFILE | N
PL-00010802 | Elswick SW | Y | 4 | SK PS 00134449 | 2022-06-01 | 112400-001 | 15-32-004-12W2 | 01-05-005-12W2 | Blind End | Blind End | Flowline |  | CANADIAN NATURAL RESOURCES LIMITED | Abandoned | Salt water |  |  | 0.641 | 0.641 | [8 empty] | 0 |  |  |  |  | 0 | SYSGEN | N
PL-00010792 | 617154 | Y | 28 | SK PS 00134372 | 2022-06-01 | 617154-029 | 15-31-049-24W3 | 16-31-049-24W3 | Pipeline Segment Connection Above Ground | Pipeline Segment Connection Above Ground | Flowline | BIG GULLY | CENOVUS ENERGY INC. | Discontinued | Fuel Gas |  |  | 0.309 | 0.309 | [8 empty] | 1103 | [5 empty] | SHAPEFILE | N
PL-00010792 | 617154 | Y | 41 | SK PS 00134385 | 2022-06-01 | 617154-051 | 04-32-049-24W3 | 13-28-049-24W3 | Pipeline Segment Connection Above Ground | Pipeline Segment Connection Above Ground | Flowline | BIG GULLY | CENOVUS ENERGY INC. | Operating | Fuel Gas |  |  | 1.965 | 1.965 | [8 empty] | 882 | [5 empty] | SHAPEFILE | N
PL-00010778 | 617008 | Y | 1 | SK PS 00134233 | 2022-06-01 | 617008-091 | 11-22-049-25W3 | 06-22-049-25W3 | Pipeline Segment Connection Above Ground | Pipeline Segment Connection Above Ground | Flowline | Big Gully | CENOVUS ENERGY INC. | Cancelled - Duplicate Licences | Fuel Gas |  |  | 0.41 | 0.41 | [8 empty] | 550 | [5 empty] | SHAPEFILE | N
PL-00010792 | 617154 | Y | 13 | SK PS 00134357 | 2022-06-01 | 617154-014 | 12-04-050-24W3 | 11-04-050-24W3 | Pipeline Segment Connection Above Ground | Pipeline Segment Connection Above Ground | Flowline | BIG GULLY | CENOVUS ENERGY INC. | Operating | Fuel Gas |  |  | 0.406 | 0.406 | [8 empty] | 1103 | [5 empty] | SHAPEFILE | N
PL-00010799 | XEC8715 | N | 1 | SK PS 00134438 | 2022-06-01 | XEC8715 SEG 1 (16-21 to 01-34) | 16-21-005-27W3 | 02-35-005-27W3 | Well | Well | Flowline | NAH CYPRESS FLOW LINE 14-34-005-26W3 | NORTH AMERICAN HELIUM INC. | Operating | Natural Gas |  | Steel | 7.806 | 7.806 | 228.6 | 8 | 1 | Z245.1 | 359 | II | 40202.98 | 40202.98 | 19860 | 0 | 3 | Uncoated | Other | 0 | SHAPEFILE | Y | Small Permanent Watercourse
PL-00010784 | 617147 | Y | 22 | SK PS 00134298 | 2022-06-01 | 617147-034 | 14-05-050-25W3 | 13-05-050-25W3 | Pipeline Segment Connection Above Ground | Well | Flowline | Big Gully | CENOVUS ENERGY INC. | Operating | Fuel Gas |  |  | 0.84 | 0.84 | [8 empty] | 550 | [5 empty] | SHAPEFILE | N
PL-00010785 | 617148 | Y | 1 | SK PS 00134303 | 2022-06-01 | 617148-016 | 03-32-049-25W3 | 01-32-049-25W3 | Pipeline Segment Connection Above Ground | Pipeline Segment Connection Above Ground | Flowline | Big Gully | CENOVUS ENERGY INC. | Operating | Salt water |  |  | 0.864 | 0.864 | [8 empty] | 6890 | [5 empty] | SHAPEFILE | N
PL-00010783 | 617144 | Y | 12 | SK PS 00134267 | 2022-06-01 | 617144-044 | 05-27-049-25W3 | 12-27-049-25W3 | Pipeline Segment Connection Above Ground | Pipeline Segment Connection Above Ground | Flowline | Big Gully | CENOVUS ENERGY INC. | Operating | Fuel Gas |  | Polyethylene | 0.455 | 0.455 | 60.3 |  | 1 |  |  |  |  | 550 | 550 | 0 |  | Uncoated | Uncoated | 0 | SHAPEFILE | N
PL-00010780 | 617055 | Y | 3 | SK PS 00134237 | 2022-06-01 | 617055-004 | 11-05-050-24W3 | 16-06-050-24W3 | Pipeline Segment Connection Above Ground | Pipeline Segment Connection Above Ground | Flowline | Big Gully | CENOVUS ENERGY INC. | Discontinued | Salt water |  |  | 0.705 | 0.705 | [8 empty] | 6890 | [5 empty] | SHAPEFILE | N
PL-00010799 | XEC8715 | N | 2 | SK PS 00134439 | 2022-06-01 | XEC8715 SEG 2 (14-34 to 01-34) | 14-34-005-26W3 | 01-34-005-26W3 | Well | Well | Flowline | NAH CYPRESS FLOW LINE 14-34-005-26W3 | NORTH AMERICAN HELIUM INC. | Cancelled - Duplicate Licences | Natural Gas |  | Steel | 1.944 | 1.944 | 114.3 | 4 | 1 | Z245.1 | 359 | II | 20101.49 | 20101.49 | 9930 | 0 | 1.5 | Uncoated | Other | 0 | SHAPEFILE | N
PL-00010793 | 617212 | Y | 1 | SK PS 00134396 | 2022-06-01 | 617212-016 | 05-12-050-24W3 | 04-12-050-24W3 | Single Well Battery | Pipeline Segment Connection Above Ground | Flowline | BIG GULLY | CENOVUS ENERGY INC. | Discontinued | Natural Gas |  |  | 0.503 | 0.503 | [8 empty] | 1730 | [5 empty] | SHAPEFILE | N
PL-00010784 | 617147 | Y | 6 | SK PS 00134282 | 2022-06-01 | 617147-015 | 05-03-050-25W3 | 03-03-050-25W3 | Pipeline Segment Connection Above Ground | Pipeline Segment Connection Above Ground | Flowline | Big Gully | CENOVUS ENERGY INC. | Operating | Fuel Gas |  |  | 0.607 | 0.607 | [8 empty] | 883 | [5 empty] | SHAPEFILE | N
PL-00010783 | 617144 | Y | 19 | SK PS 00134274 | 2022-06-01 | 617144-051 | 10-21-049-25W3 | 11-21-049-25W3 | Single Well Battery | Well | Flowline | Big Gully | CENOVUS ENERGY INC. | Discontinued | Fuel Gas |  |  | 0.394 | 0.394 | [8 empty] | 550 |  |  |  |  | 0 | SHAPEFILE | N
PL-00010794 | 617221 | Y | 8 | SK PS 00134404 | 2022-06-01 | 617221-014 | 03-10-050-26W3 | 15-03-050-26W3 | Pipeline Segment Connection Above Ground | Pipeline Segment Connection Above Ground | Flowline | BIG GULLY | CENOVUS ENERGY INC. | Discontinued | Fuel Gas |  |  | 0.454 | 0.454 | [8 empty] | 690 |  |  |  |  | 0 | SHAPEFILE | N
PL-00010785 | 617148 | Y | 2 | SK PS 00134304 | 2022-06-01 | 617148-017 | 06-32-049-25W3 | 03-32-049-25W3 | Pipeline Segment Connection Above Ground | Pipeline Segment Connection Above Ground | Flowline | Big Gully | CENOVUS ENERGY INC. | Operating | Salt water |  |  | 0.504 | 0.504 | [8 empty] | 6890 | [5 empty] | SHAPEFILE | N
PL-00010784 | 617147 | Y | 21 | SK PS 00134297 | 2022-06-01 | 617147-033 | 15-03-050-25W3 | 16-03-050-25W3 | Single Well Battery | Pipeline Segment Connection Above Ground | Flowline | Big Gully | CENOVUS ENERGY INC. | Discontinued | Fuel Gas |  |  | 0.396 | 0.396 | [8 empty] | 882 | [5 empty] | SHAPEFILE | N
PL-00010788 | 617152 | Y | 9 | SK PS 00134325 | 2022-06-01 | 617152-078 | 01-25-049-25W3 | 08-25-049-25W3 | Pipeline Segment Connection Above Ground | Pipeline Segment Connection Above Ground | Flowline | Big Gully | CENOVUS ENERGY INC. | Operating | Fuel Gas |  |  | 0.353 | 0.353 | [8 empty] | 550 |  |  |  |  | 0 | SHAPEFILE | N
PL-00010780 | 617055 | Y | 2 | SK PS 00134236 | 2022-06-01 | 617055-003 | 16-06-050-24W3 | 07-06-050-24W3 | Pipeline Segment Connection Above Ground | Well | Flowline | Big Gully | CENOVUS ENERGY INC. | Discontinued | Salt water |  |  | 1.103 | 1.103 | [8 empty] | 6890 | [5 empty] | SHAPEFILE | N
PL-00010794 | 617221 | Y | 27 | SK PS 00134423 | 2022-06-01 | 617221-044 | 16-29-049-25W3 | 13-28-049-25W3 | Pipeline Segment Connection Above Ground | Well | Flowline | BIG GULLY | CENOVUS ENERGY INC. | Operating | Fuel Gas |  | Polyethylene | 0.429 | 0.429 | 60.3 |  | 1 | 4710 |  |  |  | 550 | 550 | 0 |  | Uncoated | Uncoated | 0 | SHAPEFILE | N
PL-00010792 | 617154 | Y | 47 | SK PS 00134391 | 2022-06-01 | 617154-080 | 11-05-050-24W3 | 12-05-050-24W3 | Pipeline Segment Connection Above Ground | Well | Flowline | BIG GULLY | CENOVUS ENERGY INC. | Discontinued | Fuel Gas |  |  | 0.303 | 0.303 | [8 empty] | 1103 | [5 empty] | SHAPEFILE | N
PL-00010784 | 617147 | Y | 19 | SK PS 00134295 | 2022-06-01 | 617147-031 | 07-03-050-25W3 | 07-03-050-25W3 | Pipeline Segment Connection Above Ground | Pipeline Segment Connection Above Ground | Flowline | Big Gully | CENOVUS ENERGY INC. | Discontinued | Fuel Gas |  |  | 0.154 | 0.154 | [8 empty] | 882 | [5 empty] | SHAPEFILE | N
PL-00010792 | 617154 | Y | 6 | SK PS 00134350 | 2022-06-01 | 617154-007 | 07-05-050-24W3 | 08-05-050-24W3 | Pipeline Segment Connection Above Ground | Well | Flowline | BIG GULLY | CENOVUS ENERGY INC. | Discontinued | Fuel Gas |  |  | 0.438 | 0.438 | [8 empty] | 1103 | [5 empty] | SHAPEFILE | N
PL-00010788 | 617152 | Y | 17 | SK PS 00134333 | 2022-06-01 | 617152-091 | 06-23-049-25W3 | 04-23-049-25W3 | Pipeline Segment Connection Above Ground | Well | Flowline | Big Gully | CENOVUS ENERGY INC. | Discontinued | Fuel Gas |  |  | 0.623 | 0.623 | [8 empty] | 550 |  |  |  |  | 0 | SHAPEFILE | N
PL-00010792 | 617154 | Y | 8 | SK PS 00134352 | 2022-06-01 | 617154-009 | 15-05-050-24W3 | 16-05-050-24W3 | Pipeline Segment Connection Above Ground | Pipeline Segment Connection Above Ground | Flowline | BIG GULLY | CENOVUS ENERGY INC. | Operating | Fuel Gas |  |  | 0.429 | 0.429 | [8 empty] | 1103 | [5 empty] | SHAPEFILE | N
PL-00010785 | 617148 | Y | 7 | SK PS 00134309 | 2022-06-01 | 617148-026 | 16-29-049-25W3 | 13-28-049-25W3 | Pipeline Segment Connection Above Ground | Well | Flowline | Big Gully | CENOVUS ENERGY INC. | Operating | Salt water |  |  | 0.422 | 0.422 | [8 empty] | 6890 | [5 empty] | SHAPEFILE | N
PL-00010784 | 617147 | Y | 1 | SK PS 00134277 | 2022-06-01 | 617147-001 | 02-04-050-25W3 | 07-04-050-25W3 | Injection/Disposal Facility | Pipeline Segment Connection Above Ground | Flowline | Big Gully | CENOVUS ENERGY INC. | Operating | Fuel Gas |  |  | 0.467 | 0.467 | [8 empty] | 550 | [5 empty] | SHAPEFILE | N
PL-00010784 | 617147 | Y | 12 | SK PS 00134288 | 2022-06-01 | 617147-022 | 06-34-049-25W3 | 05-34-049-25W3 | Pipeline Segment Connection Above Ground | Pipeline Segment Connection Above Ground | Flowline | Big Gully | CENOVUS ENERGY INC. | Discontinued | Fuel Gas |  |  | 0.401 | 0.401 | [8 empty] | 690 | [5 empty] | SHAPEFILE | N
PL-00010792 | 617154 | Y | 32 | SK PS 00134376 | 2022-06-01 | 617154-036 | 11-31-049-24W3 | 10-31-049-24W3 | Pipeline Segment Connection Above Ground | Single Well Battery | Flowline | BIG GULLY | CENOVUS ENERGY INC. | Operating | Fuel Gas |  |  | 0.462 | 0.462 | [8 empty] | 882 | [5 empty] | SHAPEFILE | N
PL-00010781 | 617123 | Y | 3 | SK PS 00134253 | 2022-06-01 | 617123-053 | 07-11-050-24W3 | 08-11-050-24W3 | Pipeline Segment Connection Above Ground | Well | Flowline | Big Gully | CENOVUS ENERGY INC. | Operating | Fuel Gas |  |  | 0.469 | 0.469 | [8 empty] | 690 | [5 empty] | SHAPEFILE | N
PL-00010794 | 617221 | Y | 32 | SK PS 00134428 | 2022-06-01 | 617221-051 | 11-03-050-26W3 | 12-03-050-26W3 | Pipeline Segment Connection Above Ground | Well | Flowline | BIG GULLY | CENOVUS ENERGY INC. | Discontinued | Fuel Gas |  |  | 0.396 | 0.396 | [8 empty] | 690 |  |  |  |  | 0 | SHAPEFILE | N
PL-00010788 | 617152 | Y | 13 | SK PS 00134329 | 2022-06-01 | 617152-087 | 12-23-049-25W3 | 11-23-049-25W3 | Pipeline Segment Connection Above Ground | Well | Flowline | Big Gully | CENOVUS ENERGY INC. | Discontinued | Fuel Gas |  |  | 0.276 | 0.276 | [8 empty] | 550 |  |  |  |  | 0 | SHAPEFILE | N
PL-00010792 | 617154 | Y | 45 | SK PS 00134389 | 2022-06-01 | 617154-067 | 08-07-050-24W3 | 01-07-050-24W3 | Pipeline Segment Connection Above Ground | Well | Flowline | BIG GULLY | CENOVUS ENERGY INC. | Discontinued | Fuel Gas |  |  | 0.505 | 0.505 | [8 empty] | 1103 | [5 empty] | SHAPEFILE | N
PL-00010794 | 617221 | Y | 31 | SK PS 00134427 | 2022-06-01 | 617221-050 | 06-05-050-25W3 | 05-06-050-25W3 | Pipeline Segment Connection Above Ground | Pipeline Segment Connection Above Ground | Flowline | BIG GULLY | CENOVUS ENERGY INC. | Operating | Fuel Gas |  |  | 1.987 | 1.987 | [8 empty] | 1035 |  |  |  |  | 0 | SHAPEFILE | N
PL-00010797 | 112495-1 | Y | 1 | SK PS 00134431 | 2022-06-01 | 1 | 05-17-004-17W2 | 07-17-004-17W2 | Blind End | Blind End | Flowline |  | SURGE ENERGY INC. | Abandoned | Oil Well Effluent |  | Steel | 0.925 | 0.925 | 88.9 | 3.2 | [6 empty] | 0 |  |  |  |  | 30 | SHAPEFILE | N
PL-00010792 | 617154 | Y | 1 | SK PS 00134345 | 2022-06-01 | 617154-002 | 15-05-050-24W3 | 14-08-050-24W3 | Pipeline Segment Connection Above Ground | Well | Flowline | BIG GULLY | CENOVUS ENERGY INC. | Operating | Fuel Gas |  |  | 2.027 | 2.027 | [8 empty] | 1103 | [5 empty] | SHAPEFILE | N
PL-00010794 | 617221 | Y | 20 | SK PS 00134416 | 2022-06-01 | 617221-037 | 10-32-049-25W3 | 11-32-049-25W3 | Well | Pipeline Segment Connection Above Ground | Flowline | BIG GULLY | CENOVUS ENERGY INC. | Operating | Fuel Gas |  |  | 0.589 | 0.589 | [8 empty] | 550 |  |  |  |  | 0 | SHAPEFILE | N
PL-00010784 | 617147 | Y | 3 | SK PS 00134279 | 2022-06-01 | 617147-006 | 10-04-050-25W3 | 11-04-050-25W3 | Pipeline Segment Connection Above Ground | Pipeline Segment Connection Above Ground | Flowline | Big Gully | CENOVUS ENERGY INC. | Operating | Fuel Gas |  |  | 0.397 | 0.397 | [8 empty] | 550 | [5 empty] | SHAPEFILE | N
PL-00010787 | 617151 | Y | 1 | SK PS 00134316 | 2022-06-01 | 617151-001 | 03-23-049-25W3 | 09-25-049-25W3 | Well | Pipeline Segment Connection Above Ground | Flowline | Big Gully | CENOVUS ENERGY INC. | Operating | Natural Gas |  |  | 3.668 | 3.668 | [8 empty] | 1746 | [5 empty] | SHAPEFILE | N
PL-00010792 | 617154 | Y | 11 | SK PS 00134355 | 2022-06-01 | 617154-012 | 04-09-050-24W3 | 03-09-050-24W3 | Pipeline Segment Connection Above Ground | Pipeline Segment Connection Above Ground | Flowline | BIG GULLY | CENOVUS ENERGY INC. | Operating | Fuel Gas |  |  | 0.469 | 0.469 | [8 empty] | 1103 | [5 empty] | SHAPEFILE | N
PL-00010792 | 617154 | Y | 17 | SK PS 00134361 | 2022-06-01 | 617154-018 | 14-04-050-24W3 | 15-04-050-24W3 | Pipeline Segment Connection Above Ground | Pipeline Segment Connection Above Ground | Flowline | BIG GULLY | CENOVUS ENERGY INC. | Operating | Fuel Gas |  |  | 0.507 | 0.507 | [8 empty] | 1103 | [5 empty] | SHAPEFILE | N
PL-00010792 | 617154 | Y | 51 | SK PS 00134395 | 2022-06-01 | 617154-094 | 05-07-050-24W3 | 06-07-050-24W3 | Pipeline Segment Connection Above Ground | Well | Flowline | BIG GULLY | CENOVUS ENERGY INC. | Discontinued | Fuel Gas |  |  | 0.208 | 0.208 | [8 empty] | 882 | [5 empty] | SHAPEFILE | N
PL-00010788 | 617152 | Y | 7 | SK PS 00134323 | 2022-06-01 | 617152-075 | 06-23-049-25W3 | 06-23-049-25W3 | Pipeline Segment Connection Above Ground | Well | Flowline | Big Gully | CENOVUS ENERGY INC. | Discontinued | Fuel Gas |  |  | 0.25 | 0.25 | [8 empty] | 550 |  |  |  |  | 0 | SHAPEFILE | N
PL-00010792 | 617154 | Y | 26 | SK PS 00134370 | 2022-06-01 | 617154-027 | 08-06-050-24W3 | 01-06-050-24W3 | Pipeline Segment Connection Above Ground | Pipeline Segment Connection Above Ground | Flowline | BIG GULLY | CENOVUS ENERGY INC. | Operating | Fuel Gas |  |  | 0.394 | 0.394 | [8 empty] | 1103 | [5 empty] | SHAPEFILE | N
PL-00010781 | 617123 | Y | 2 | SK PS 00134252 | 2022-06-01 | 617123-051 | 15-09-050-24W3 | 14-09-050-24W3 | Pipeline Segment Connection Above Ground | Pipeline Segment Connection Above Ground | Flowline | Big Gully | CENOVUS ENERGY INC. | Operating | Fuel Gas |  |  | 0.666 | 0.666 | [8 empty] | 550 | [5 empty] | SHAPEFILE | N
PL-00010786 | 617150 | Y | 2 | SK PS 00134313 | 2022-06-01 | 617150-021 | 02-12-050-26W3 | 10-12-050-26W3 | Well | Pipeline Segment Connection Above Ground | Flowline | Big Gully | CENOVUS ENERGY INC. | Operating | Fuel Gas |  |  | 0.796 | 0.796 | [8 empty] | 690 |  |  |  |  | 0 | SHAPEFILE | N
PL-00010792 | 617154 | Y | 33 | SK PS 00134377 | 2022-06-01 | 617154-037 | 03-31-049-24W3 | 11-31-049-24W3 | Pipeline Segment Connection Above Ground | Well | Flowline | BIG GULLY | CENOVUS ENERGY INC. | Operating | Fuel Gas |  |  | 0.632 | 0.632 | [8 empty] | 882 | [5 empty] | SHAPEFILE | N
PL-00010798 | 112495-2 | Y | 1 | SK PS 00134432 | 2022-06-01 | 2 | 05-16-004-17W2 | 15-09-004-17W2 | Blind End | Blind End | Flowline |  | SURGE ENERGY INC. | Abandoned | Oil Well Effluent |  | Steel | 1.114 | 1.114 | 88.9 | 3.2 | [6 empty] | 0 |  |  |  |  | 30 | SHAPEFILE | N
PL-00010786 | 617150 | Y | 3 | SK PS 00134314 | 2022-06-01 | 617150-022 | 10-12-050-26W3 | 10-12-050-26W3 | Pipeline Segment Connection Above Ground | Pipeline Segment Connection Above Ground | Flowline | Big Gully | CENOVUS ENERGY INC. | Operating | Fuel Gas |  |  | 0.182 | 0.182 | [8 empty] | 690 |  |  |  |  | 0 | SHAPEFILE | N
PL-00010794 | 617221 | Y | 17 | SK PS 00134413 | 2022-06-01 | 617221-033 | 13-05-050-25W3 | 07-07-050-25W3 | Single Well Battery | Pipeline Segment Connection Above Ground | Flowline | BIG GULLY | CENOVUS ENERGY INC. | Operating | Fuel Gas |  |  | 1.097 | 1.097 | [8 empty] | 550 |  |  |  |  | 0 | SHAPEFILE | N
PL-00010794 | 617221 | Y | 16 | SK PS 00134412 | 2022-06-01 | 617221-031 | 10-07-050-25W3 | 16-06-050-25W3 | Pipeline Segment Connection Above Ground | Well | Flowline | BIG GULLY | CENOVUS ENERGY INC. | Operating | Fuel Gas |  |  | 1.234 | 1.234 | [8 empty] | 550 |  |  |  |  | 0 | SHAPEFILE | N
PL-00010794 | 617221 | Y | 25 | SK PS 00134421 | 2022-06-01 | 617221-042 | 03-32-049-25W3 | 01-32-049-25W3 | Pipeline Segment Connection Above Ground | Pipeline Segment Connection Above Ground | Flowline | BIG GULLY | CENOVUS ENERGY INC. | Operating | Fuel Gas |  |  | 0.869 | 0.869 | [8 empty] | 550 |  |  |  |  | 0 | SHAPEFILE | N
PL-00010792 | 617154 | Y | 25 | SK PS 00134369 | 2022-06-01 | 617154-026 | 05-05-050-24W3 | 06-05-050-24W3 | Pipeline Segment Connection Above Ground | Pipeline Segment Connection Above Ground | Flowline | BIG GULLY | CENOVUS ENERGY INC. | Operating | Fuel Gas |  |  | 0.453 | 0.453 | [8 empty] | 1103 | [5 empty] | SHAPEFILE | N
PL-00010788 | 617152 | Y | 14 | SK PS 00134330 | 2022-06-01 | 617152-088 | 12-23-049-25W3 | 13-23-049-25W3 | Pipeline Segment Connection Above Ground | Well | Flowline | Big Gully | CENOVUS ENERGY INC. | Discontinued | Fuel Gas |  |  | 0.351 | 0.351 | [8 empty] | 550 |  |  |  |  | 0 | SHAPEFILE | N
PL-00010794 | 617221 | Y | 23 | SK PS 00134419 | 2022-06-01 | 617221-040 | 05-32-049-25W3 | 12-32-049-25W3 | Pipeline Segment Connection Above Ground | Well | Flowline | BIG GULLY | CENOVUS ENERGY INC. | Discontinued | Fuel Gas |  |  | 0.259 | 0.259 | [8 empty] | 550 |  |  |  |  | 0 | SHAPEFILE | N
PL-00010800 | 112498-1 | Y | 1 | SK PS 00134441 | 2022-06-01 | 1 | 15-17-004-17W2 | 07-17-004-17W2 | Blind End | Blind End | Flowline |  | SURGE ENERGY INC. | Abandoned | Oil Well Effluent |  | Steel | 0.676 | 0.676 | 88.9 | 3.2 | [6 empty] | 0 |  |  |  |  | 30 | SHAPEFILE | N
PL-00010792 | 617154 | Y | 24 | SK PS 00134368 | 2022-06-01 | 617154-025 | 16-04-050-24W3 | 04-10-050-24W3 | Pipeline Segment Connection Above Ground | Well | Flowline | BIG GULLY | CENOVUS ENERGY INC. | Discontinued | Fuel Gas |  |  | 0.675 | 0.675 | [8 empty] | 1103 | [5 empty] | SHAPEFILE | N
PL-00010780 | 617055 | Y | 15 | SK PS 00134249 | 2022-06-01 | 617055-059 | 06-31-049-24W3 | 03-31-049-24W3 | Pipeline Segment Connection Above Ground | Well | Flowline | Big Gully | CENOVUS ENERGY INC. | Operating | Salt water |  |  | 0.322 | 0.322 | [8 empty] | 6620 | [5 empty] | SHAPEFILE | N
PL-00010792 | 617154 | Y | 19 | SK PS 00134363 | 2022-06-01 | 617154-020 | 10-04-050-24W3 | 11-04-050-24W3 | Pipeline Segment Connection Above Ground | Pipeline Segment Connection Above Ground | Flowline | BIG GULLY | CENOVUS ENERGY INC. | Operating | Fuel Gas |  |  | 0.401 | 0.401 | [8 empty] | 1103 | [5 empty] | SHAPEFILE | N
PL-00010794 | 617221 | Y | 14 | SK PS 00134410 | 2022-06-01 | 617221-026 | 06-10-050-26W3 | 10-10-050-26W3 | Pipeline Segment Connection Above Ground | Well | Flowline | BIG GULLY | CENOVUS ENERGY INC. | Discontinued | Fuel Gas |  |  | 0.668 | 0.668 | [8 empty] | 690 |  |  |  |  | 0 | SHAPEFILE | N
PL-00010784 | 617147 | Y | 14 | SK PS 00134290 | 2022-06-01 | 617147-024 | 14-04-050-25W3 | 13-04-050-25W3 | Pipeline Segment Connection Above Ground | Pipeline Segment Connection Above Ground | Flowline | Big Gully | CENOVUS ENERGY INC. | Operating | Fuel Gas |  |  | 0.384 | 0.384 | [8 empty] | 550 | [5 empty] | SHAPEFILE | N
PL-00010785 | 617148 | Y | 6 | SK PS 00134308 | 2022-06-01 | 617148-025 | 01-32-049-25W3 | 16-29-049-25W3 | Pipeline Segment Connection Above Ground | Pipeline Segment Connection Above Ground | Flowline | Big Gully | CENOVUS ENERGY INC. | Operating | Salt water |  |  | 0.518 | 0.518 | [8 empty] | 6890 | [5 empty] | SHAPEFILE | N
PL-00010792 | 617154 | Y | 49 | SK PS 00134393 | 2022-06-01 | 617154-091 | 08-06-050-24W3 | 05-05-050-24W3 | Pipeline Segment Connection Above Ground | Pipeline Segment Connection Above Ground | Flowline | BIG GULLY | CENOVUS ENERGY INC. | Operating | Fuel Gas |  |  | 0.388 | 0.388 | [8 empty] | 1103 | [5 empty] | SHAPEFILE | N
PL-00010784 | 617147 | Y | 9 | SK PS 00134285 | 2022-06-01 | 617147-019 | 02-34-049-25W3 | 08-34-049-25W3 | Single Well Battery | Pipeline Segment Connection Above Ground | Flowline | Big Gully | CENOVUS ENERGY INC. | Operating | Fuel Gas |  |  | 0.917 | 0.917 | [8 empty] | 690 | [5 empty] | SHAPEFILE | N
PL-00010780 | 617055 | Y | 8 | SK PS 00134242 | 2022-06-01 | 617055-052 | 04-31-049-24W3 | 16-25-049-25W3 | Pipeline Segment Connection Above Ground | Well | Flowline | Big Gully | CENOVUS ENERGY INC. | Operating | Salt water |  |  | 1.214 | 1.214 | [8 empty] | 6620 | [5 empty] | SHAPEFILE | N
PL-00010788 | 617152 | Y | 11 | SK PS 00134327 | 2022-06-01 | 617152-080 | 09-25-049-25W3 | 16-25-049-25W3 | Pipeline Segment Connection Above Ground | Pipeline Segment Connection Above Ground | Flowline | Big Gully | CENOVUS ENERGY INC. | Operating | Fuel Gas |  |  | 0.455 | 0.455 | [8 empty] | 550 |  |  |  |  | 0 | SHAPEFILE | N
PL-00010779 | 617015 | Y | 1 | SK PS 00134234 | 2022-06-01 | 617015-002 | 05-33-050-26W3 | 11-33-050-26W3 | Well | Pipeline Segment Connection Above Ground | Flowline | Big Gully | CENOVUS ENERGY INC. | Discontinued | Natural Gas |  |  | 0.583 | 0.583 | [8 empty] | 4960 | [5 empty] | SHAPEFILE | N
PL-00010794 | 617221 | Y | 21 | SK PS 00134417 | 2022-06-01 | 617221-038 | 11-32-049-25W3 | 06-32-049-25W3 | Pipeline Segment Connection Above Ground | Single Well Battery | Flowline | BIG GULLY | CENOVUS ENERGY INC. | Operating | Fuel Gas |  |  | 0.284 | 0.284 | [8 empty] | 550 |  |  |  |  | 0 | SHAPEFILE | N
PL-00010794 | 617221 | Y | 4 | SK PS 00134400 | 2022-06-01 | 617221-009 | 02-04-050-25W3 | 06-05-050-25W3 | Pipeline Segment Connection Above Ground | Pipeline Segment Connection Above Ground | Flowline | BIG GULLY | CENOVUS ENERGY INC. | Operating | Fuel Gas |  |  | 1.988 | 1.988 | [8 empty] | 1035 |  |  |  |  | 0 | SHAPEFILE | N
PL-00010792 | 617154 | Y | 39 | SK PS 00134383 | 2022-06-01 | 617154-048 | 05-31-049-24W3 | 06-31-049-24W3 | Pipeline Segment Connection Above Ground | Well | Flowline | BIG GULLY | CENOVUS ENERGY INC. | Discontinued | Fuel Gas |  |  | 0.262 | 0.262 | [8 empty] | 882 | [5 empty] | SHAPEFILE | N
PL-00010780 | 617055 | Y | 4 | SK PS 00134238 | 2022-06-01 | 617055-005 | 10-05-050-24W3 | 11-05-050-24W3 | Single Well Battery | Pipeline Segment Connection Above Ground | Flowline | Big Gully | CENOVUS ENERGY INC. | Discontinued | Salt water |  |  | 0.615 | 0.615 | [8 empty] | 6890 | [5 empty] | SHAPEFILE | N
PL-00010785 | 617148 | Y | 9 | SK PS 00134311 | 2022-06-01 | 617148-035 | 10-12-050-26W3 | 16-12-050-26W3 | Well | Pipeline Segment Connection Above Ground | Flowline | Big Gully | CENOVUS ENERGY INC. | Operating | Salt water |  |  | 0.872 | 0.872 | [8 empty] | 4692 | [5 empty] | SHAPEFILE | N
PL-00010792 | 617154 | Y | 2 | SK PS 00134346 | 2022-06-01 | 617154-003 | 15-05-050-24W3 | 10-05-050-24W3 | Pipeline Segment Connection Above Ground | Single Well Battery | Flowline | BIG GULLY | CENOVUS ENERGY INC. | Operating | Fuel Gas |  |  | 0.466 | 0.466 | [8 empty] | 1103 | [5 empty] | SHAPEFILE | N
PL-00010784 | 617147 | Y | 17 | SK PS 00134293 | 2022-06-01 | 617147-027 | 15-05-050-25W3 | 14-05-050-25W3 | Pipeline Segment Connection Above Ground | Well | Flowline | Big Gully | CENOVUS ENERGY INC. | Operating | Fuel Gas |  |  | 0.582 | 0.582 | [8 empty] | 550 | [5 empty] | SHAPEFILE | N
PL-00010788 | 617152 | Y | 8 | SK PS 00134324 | 2022-06-01 | 617152-076 | 06-23-049-25W3 | 07-23-049-25W3 | Pipeline Segment Connection Above Ground | Well | Flowline | Big Gully | CENOVUS ENERGY INC. | Discontinued | Fuel Gas |  |  | 0.377 | 0.377 | [8 empty] | 550 |  |  |  |  | 0 | SHAPEFILE | N
PL-00010788 | 617152 | Y | 10 | SK PS 00134326 | 2022-06-01 | 617152-079 | 08-25-049-25W3 | 09-25-049-25W3 | Pipeline Segment Connection Above Ground | Pipeline Segment Connection Above Ground | Flowline | Big Gully | CENOVUS ENERGY INC. | Operating | Fuel Gas |  |  | 0.351 | 0.351 | [8 empty] | 550 |  |  |  |  | 0 | SHAPEFILE | N
PL-00010792 | 617154 | Y | 5 | SK PS 00134349 | 2022-06-01 | 617154-006 | 07-05-050-24W3 | 10-05-050-24W3 | Pipeline Segment Connection Above Ground | Single Well Battery | Flowline | BIG GULLY | CENOVUS ENERGY INC. | Discontinued | Fuel Gas |  |  | 0.462 | 0.462 | [8 empty] | 1103 | [5 empty] | SHAPEFILE | N
PL-00010794 | 617221 | Y | 24 | SK PS 00134420 | 2022-06-01 | 617221-041 | 06-32-049-25W3 | 03-32-049-25W3 | Single Well Battery | Pipeline Segment Connection Above Ground | Flowline | BIG GULLY | CENOVUS ENERGY INC. | Operating | Fuel Gas |  |  | 0.505 | 0.505 | [8 empty] | 550 |  |  |  |  | 0 | SHAPEFILE | N
PL-00010792 | 617154 | Y | 18 | SK PS 00134362 | 2022-06-01 | 617154-019 | 15-04-050-24W3 | 16-04-050-24W3 | Pipeline Segment Connection Above Ground | Pipeline Segment Connection Above Ground | Flowline | BIG GULLY | CENOVUS ENERGY INC. | Operating | Fuel Gas |  |  | 0.383 | 0.383 | [8 empty] | 1103 | [5 empty] | SHAPEFILE | N
PL-00010792 | 617154 | Y | 46 | SK PS 00134390 | 2022-06-01 | 617154-068 | 11-07-050-24W3 | 11-07-050-24W3 | Pipeline Segment Connection Above Ground | Well | Flowline | BIG GULLY | CENOVUS ENERGY INC. | Operating | Fuel Gas |  |  | 0.02 | 0.02 | [8 empty] | 1103 | [5 empty] | SHAPEFILE | N
PL-00010802 | Elswick SW | Y | 6 | SK PS 00134451 | 2022-06-01 | 112402-001 | 15-32-004-12W2 | 11-05-005-12W2 | Blind End | Blind End | Flowline |  | CANADIAN NATURAL RESOURCES LIMITED | Abandoned | Salt water |  |  | 1.176 | 1.176 | [8 empty] | 0 |  |  |  |  | 0 | SYSGEN | N
PL-00010792 | 617154 | Y | 9 | SK PS 00134353 | 2022-06-01 | 617154-010 | 16-05-050-24W3 | 13-04-050-24W3 | Pipeline Segment Connection Above Ground | Pipeline Segment Connection Above Ground | Flowline | BIG GULLY | CENOVUS ENERGY INC. | Operating | Fuel Gas |  |  | 0.51 | 0.51 | [8 empty] | 1103 | [5 empty] | SHAPEFILE | N
PL-00010782 | 617143 | Y | 1 | SK PS 00134255 | 2022-06-01 | 617143-002 | 15-16-049-24W3 | 13-16-049-24W3 | Pipeline Segment Connection Above Ground | Pipeline Segment Connection Above Ground | Flowline | Big Gully | CENOVUS ENERGY INC. | Operating | Natural Gas |  |  | 0.749 | 0.749 | [8 empty] | 4960 | [5 empty] | SHAPEFILE | N
PL-00010783 | 617144 | Y | 15 | SK PS 00134270 | 2022-06-01 | 617144-047 | 04-35-049-25W3 | 01-34-049-25W3 | Single Well Battery | Well | Flowline | Big Gully | CENOVUS ENERGY INC. | Operating | Fuel Gas |  |  | 0.444 | 0.444 | [8 empty] | 550 |  |  |  |  | 0 | SHAPEFILE | N
PL-00010783 | 617144 | Y | 8 | SK PS 00134263 | 2022-06-01 | 617144-021 | 10-21-049-25W3 | 15-21-049-25W3 | Single Well Battery | Well | Flowline | Big Gully | CENOVUS ENERGY INC. | Discontinued | Fuel Gas |  |  | 0.261 | 0.261 | [8 empty] | 550 |  |  |  |  | 0 | SHAPEFILE | N
PL-00010792 | 617154 | Y | 23 | SK PS 00134367 | 2022-06-01 | 617154-024 | 09-04-050-24W3 | 12-03-050-24W3 | Pipeline Segment Connection Above Ground | Pipeline Segment Connection Above Ground | Flowline | BIG GULLY | CENOVUS ENERGY INC. | Operating | Fuel Gas |  |  | 0.388 | 0.388 | [8 empty] | 1103 | [5 empty] | SHAPEFILE | N
PL-00010792 | 617154 | Y | 22 | SK PS 00134366 | 2022-06-01 | 617154-023 | 10-04-050-24W3 | 09-04-050-24W3 | Pipeline Segment Connection Above Ground | Pipeline Segment Connection Above Ground | Flowline | BIG GULLY | CENOVUS ENERGY INC. | Operating | Fuel Gas |  |  | 0.415 | 0.415 | [8 empty] | 1103 | [5 empty] | SHAPEFILE | N
PL-00010788 | 617152 | Y | 23 | SK PS 00134339 | 2022-06-01 | 617152-105 | 09-25-049-25W3 | 10-25-049-25W3 | Pipeline Segment Connection Above Ground | Pipeline Segment Connection Above Ground | Flowline | Big Gully | CENOVUS ENERGY INC. | Discontinued | Fuel Gas |  |  | 0.436 | 0.436 | [8 empty] | 550 |  |  |  |  | 0 | SHAPEFILE | N
PL-00010784 | 617147 | Y | 8 | SK PS 00134284 | 2022-06-01 | 617147-017 | 07-03-050-25W3 | 16-03-050-25W3 | Pipeline Segment Connection Above Ground | Pipeline Segment Connection Above Ground | Flowline | Big Gully | CENOVUS ENERGY INC. | Discontinued | Fuel Gas |  |  | 0.9 | 0.9 | [8 empty] | 882 | [5 empty] | SHAPEFILE | N
PL-00010802 | Elswick SW | Y | 14 | SK PS 00134459 | 2022-06-01 | 243087-001 | 11-04-005-12W2 | 07-04-005-12W2 | Blind End | Blind End | Flowline |  | CANADIAN NATURAL RESOURCES LIMITED | Abandoned | Salt water |  | Steel | 0.456 | 0.456 | 60.3 | 4.7 | 1 | Z245.1 |  |  |  |  | 0 | 0 |  | Uncoated |  | 0 | SHAPEFILE | N
PL-00010788 | 617152 | Y | 21 | SK PS 00134337 | 2022-06-01 | 617152-103 | 10-23-049-25W3 | 10-23-049-25W3 | Pipeline Segment Connection Above Ground | Well | Flowline | Big Gully | CENOVUS ENERGY INC. | Discontinued | Fuel Gas |  |  | 0.259 | 0.259 | [8 empty] | 550 |  |  |  |  | 0 | SHAPEFILE | N
PL-00010792 | 617154 | Y | 42 | SK PS 00134386 | 2022-06-01 | 617154-059 | 07-03-050-24W3 | 09-34-049-24W3 | Pipeline Segment Connection Above Ground | Well | Flowline | BIG GULLY | CENOVUS ENERGY INC. | Operating | Fuel Gas |  |  | 1.628 | 1.628 | [8 empty] | 1102 | [5 empty] | SHAPEFILE | N
PL-00010781 | 617123 | Y | 4 | SK PS 00134254 | 2022-06-01 | 617123-054 | 14-09-050-24W3 | 13-09-050-24W3 | Pipeline Segment Connection Above Ground | Well | Flowline | Big Gully | CENOVUS ENERGY INC. | Discontinued | Fuel Gas |  |  | 0.306 | 0.306 | [8 empty] | 1103 | [5 empty] | SHAPEFILE | N
PL-00010783 | 617144 | Y | 13 | SK PS 00134268 | 2022-06-01 | 617144-045 | 05-34-049-25W3 | 08-33-049-25W3 | Pipeline Segment Connection Above Ground | Well | Flowline | Big Gully | CENOVUS ENERGY INC. | Discontinued | Fuel Gas |  |  | 0.407 | 0.407 | [8 empty] | 1103 |  |  |  |  | 0 | SHAPEFILE | N
PL-00010792 | 617154 | Y | 40 | SK PS 00134384 | 2022-06-01 | 617154-049 | 03-31-049-24W3 | 04-31-049-24W3 | Pipeline Segment Connection Above Ground | Well | Flowline | BIG GULLY | CENOVUS ENERGY INC. | Operating | Fuel Gas |  |  | 0.359 | 0.359 | [8 empty] | 882 | [5 empty] | SHAPEFILE | N
PL-00010783 | 617144 | Y | 9 | SK PS 00134264 | 2022-06-01 | 617144-022 | 06-22-049-25W3 | 03-22-049-25W3 | Pipeline Segment Connection Above Ground | Pipeline Segment Connection Above Ground | Flowline | Big Gully | CENOVUS ENERGY INC. | Discontinued | Fuel Gas |  |  | 0.39 | 0.39 | [8 empty] | 550 |  |  |  |  | 0 | SHAPEFILE | N
PL-00010802 | Elswick SW | Y | 2 | SK PS 00134447 | 2022-06-01 | 112392-001 | 11-04-005-12W2 | 01-04-005-12W2 | Blind End | Blind End | Flowline |  | CANADIAN NATURAL RESOURCES LIMITED | Abandoned | Salt water |  |  | 0.981 | 0.981 | [8 empty] | 0 |  |  |  |  | 0 | SYSGEN | N
PL-00010802 | Elswick SW | Y | 13 | SK PS 00134458 | 2022-06-01 | 198848-001 | 06-05-005-12W2 | 05-05-005-12W2 | Blind End | Blind End | Flowline |  | CANADIAN NATURAL RESOURCES LIMITED | Abandoned | Salt water |  | Steel | 0.506 | 0.506 | 60.3 | 3.2 | 1 | Z245.1 | 290 |  |  |  | 0 |  |  | Uncoated |  | 0 | SHAPEFILE | N
PL-00010794 | 617221 | Y | 18 | SK PS 00134414 | 2022-06-01 | 617221-034 | 12-03-050-26W3 | 13-03-050-26W3 | Pipeline Segment Connection Above Ground | Pipeline Segment Connection Above Ground | Flowline | BIG GULLY | CENOVUS ENERGY INC. | Discontinued | Fuel Gas |  |  | 0.415 | 0.415 | [8 empty] | 690 |  |  |  |  | 0 | SHAPEFILE | N
PL-00010795 | 617277 | Y | 1 | SK PS 00134429 | 2022-06-01 | 617277-027 | 12-07-049-23W3 | 09-12-049-24W3 | Oil Satellite | Pipeline Segment Connection Above Ground | Flowline | BIG GULLY | CENOVUS ENERGY INC. | Operating | Natural Gas |  |  | 0.222 | 0.222 | [8 empty] | 4137 |  |  |  |  | 0 | SHAPEFILE | N
PL-00010803 | 138143-1 | Y | 1 | SK PS 00134461 | 2022-06-01 | 1 | 02-36-003-17W2 | 05-31-003-16W2 | Oil Satellite | Pipeline Segment Connection Below Ground | Flowline |  | SURGE ENERGY INC. | Operating | Oil Well Effluent |  | Fibreglass | 0.946 | 0.946 | 113 | 6 |  | CEN | 1500 |  |  |  | 4960 |  |  | Uncoated |  | 30 | SHAPEFILE | N
PL-00010792 | 617154 | Y | 14 | SK PS 00134358 | 2022-06-01 | 617154-015 | 11-04-050-24W3 | 06-04-050-24W3 | Pipeline Segment Connection Above Ground | Pipeline Segment Connection Above Ground | Flowline | BIG GULLY | CENOVUS ENERGY INC. | Discontinued | Fuel Gas |  |  | 0.492 | 0.492 | [8 empty] | 1103 | [5 empty] | SHAPEFILE | N
PL-00010784 | 617147 | Y | 15 | SK PS 00134291 | 2022-06-01 | 617147-025 | 13-04-050-25W3 | 16-05-050-25W3 | Pipeline Segment Connection Above Ground | Well | Flowline | Big Gully | CENOVUS ENERGY INC. | Operating | Fuel Gas |  |  | 0.438 | 0.438 | [8 empty] | 550 | [5 empty] | SHAPEFILE | N
PL-00010788 | 617152 | Y | 4 | SK PS 00134320 | 2022-06-01 | 617152-067 | 02-25-049-25W3 | 16-24-049-25W3 | Single Well Battery | Well | Flowline | Big Gully | CENOVUS ENERGY INC. | Operating | Fuel Gas |  |  | 0.434 | 0.434 | [8 empty] | 550 |  |  |  |  | 0 | SHAPEFILE | N
PL-00010788 | 617152 | Y | 5 | SK PS 00134321 | 2022-06-01 | 617152-068 | 16-24-049-25W3 | 16-24-049-25W3 | Pipeline Segment Connection Above Ground | Well | Flowline | Big Gully | CENOVUS ENERGY INC. | Cancelled - Non-Regulatory | Fuel Gas |  |  | 0.204 | 0.204 | [8 empty] | 550 |  |  |  |  | 0 | SHAPEFILE | N
PL-00010794 | 617221 | Y | 13 | SK PS 00134409 | 2022-06-01 | 617221-021 | 15-10-050-26W3 | 16-10-050-26W3 | Pipeline Segment Connection Above Ground | Well | Flowline | BIG GULLY | CENOVUS ENERGY INC. | Discontinued | Fuel Gas |  |  | 0.658 | 0.658 | [8 empty] | 690 |  |  |  |  | 0 | SHAPEFILE | N
PL-00010792 | 617154 | Y | 38 | SK PS 00134382 | 2022-06-01 | 617154-047 | 04-31-049-24W3 | 05-31-049-24W3 | Well | Pipeline Segment Connection Above Ground | Flowline | BIG GULLY | CENOVUS ENERGY INC. | Discontinued | Fuel Gas |  |  | 0.222 | 0.222 | [8 empty] | 882 | [5 empty] | SHAPEFILE | N
PL-00010802 | Elswick SW | Y | 3 | SK PS 00134448 | 2022-06-01 | 112396-001 | 02-05-005-12W2 | 07-05-005-12W2 | Blind End | Blind End | Flowline |  | CANADIAN NATURAL RESOURCES LIMITED | Abandoned | Salt water |  | Steel | 0.87 | 0.87 | 60.3 | 3.2 | 1 | Z245.1 | 290 |  |  |  | 0 |  |  | Uncoated | Fusion Bonded Epoxy/ Extruded Poly | 0 | SHAPEFILE | N
PL-00010792 | 617154 | Y | 31 | SK PS 00134375 | 2022-06-01 | 617154-033 | 11-05-050-24W3 | 13-05-050-24W3 | Pipeline Segment Connection Above Ground | Well | Flowline | BIG GULLY | CENOVUS ENERGY INC. | Discontinued | Fuel Gas |  |  | 0.54 | 0.54 | [8 empty] | 1103 | [5 empty] | SHAPEFILE | N
PL-00010792 | 617154 | Y | 21 | SK PS 00134365 | 2022-06-01 | 617154-022 | 08-04-050-24W3 | 08-04-050-24W3 | Pipeline Segment Connection Above Ground | Well | Flowline | BIG GULLY | CENOVUS ENERGY INC. | Discontinued | Fuel Gas |  |  | 0.297 | 0.297 | [8 empty] | 1103 | [5 empty] | SHAPEFILE | N
PL-00010788 | 617152 | Y | 19 | SK PS 00134335 | 2022-06-01 | 617152-098 | 03-24-049-25W3 | 02-24-049-25W3 | Pipeline Segment Connection Above Ground | Pipeline Segment Connection Above Ground | Flowline | Big Gully | CENOVUS ENERGY INC. | Discontinued | Fuel Gas |  |  | 0.479 | 0.479 | [8 empty] | 550 |  |  |  |  | 0 | SHAPEFILE | N
PL-00010792 | 617154 | Y | 36 | SK PS 00134380 | 2022-06-01 | 617154-044 | 12-07-050-24W3 | 11-07-050-24W3 | Single Well Battery | Well | Flowline | BIG GULLY | CENOVUS ENERGY INC. | Operating | Fuel Gas |  |  | 0.341 | 0.341 | [8 empty] | 1103 | [5 empty] | SHAPEFILE | N
PL-00010801 | 112498-2 | Y | 1 | SK PS 00134444 | 2022-06-01 | 2 | 13-17-004-17W2 | 07-17-004-17W2 | Pipeline Segment Connection Above Ground | Oil Satellite | Flowline |  | SURGE ENERGY INC. | Operating | Oil Well Effluent |  | Fibreglass | 1.16 | 1.16 | 158.3 | 4.8 |  | STAR | 1000 |  |  |  | 4960 |  |  | Uncoated |  | 30 | SHAPEFILE | N
PL-00010802 | Elswick SW | Y | 5 | SK PS 00134450 | 2022-06-01 | 112401-001 | 02-05-005-12W2 | 13-33-004-12W2 | Blind End | Blind End | Flowline |  | CANADIAN NATURAL RESOURCES LIMITED | Abandoned | Salt water |  | Steel | 0.747 | 0.747 | 60.3 | 3.2 | 1 | Z245.1 | 290 |  |  |  | 0 |  |  | Thin Film | Fusion Bonded Epoxy/ Extruded Poly | 0 | SHAPEFILE | N
PL-00010794 | 617221 | Y | 1 | SK PS 00134397 | 2022-06-01 | 617221-004 | 12-03-050-26W3 | 04-03-050-26W3 | Pipeline Segment Connection Above Ground | Well | Flowline | BIG GULLY | CENOVUS ENERGY INC. | Cancelled - Non-Regulatory | Fuel Gas |  |  | 0.889 | 0.889 | [8 empty] | 882 |  |  |  |  | 0 | SHAPEFILE | N
PL-00010792 | 617154 | Y | 29 | SK PS 00134373 | 2022-06-01 | 617154-030 | 15-31-049-24W3 | 10-31-049-24W3 | Pipeline Segment Connection Above Ground | Single Well Battery | Flowline | BIG GULLY | CENOVUS ENERGY INC. | Operating | Fuel Gas |  |  | 0.565 | 0.565 | [8 empty] | 1103 | [5 empty] | SHAPEFILE | N
PL-00010788 | 617152 | Y | 20 | SK PS 00134336 | 2022-06-01 | 617152-100 | 16-24-049-25W3 | 16-24-049-25W3 | Pipeline Segment Connection Above Ground | Well | Flowline | Big Gully | CENOVUS ENERGY INC. | Discontinued | Fuel Gas |  |  | 0.075 | 0.075 | [8 empty] | 550 |  |  |  |  | 0 | SHAPEFILE | N
PL-00010783 | 617144 | Y | 10 | SK PS 00134265 | 2022-06-01 | 617144-023 | 11-22-049-25W3 | 06-22-049-25W3 | Pipeline Segment Connection Above Ground | Well | Flowline | Big Gully | CENOVUS ENERGY INC. | Discontinued | Fuel Gas |  |  | 0.439 | 0.439 | [8 empty] | 550 |  |  |  |  | 0 | SHAPEFILE | N
PL-00010792 | 617154 | Y | 27 | SK PS 00134371 | 2022-06-01 | 617154-028 | 01-06-050-24W3 | 15-31-049-24W3 | Pipeline Segment Connection Above Ground | Well | Flowline | BIG GULLY | CENOVUS ENERGY INC. | Operating | Fuel Gas |  |  | 0.668 | 0.668 | [8 empty] | 1103 | [5 empty] | SHAPEFILE | N
PL-00010794 | 617221 | Y | 12 | SK PS 00134408 | 2022-06-01 | 617221-020 | 10-10-050-26W3 | 15-10-050-26W3 | Pipeline Segment Connection Above Ground | Pipeline Segment Connection Above Ground | Flowline | BIG GULLY | CENOVUS ENERGY INC. | Discontinued | Fuel Gas |  |  | 0.473 | 0.473 | [8 empty] | 690 |  |  |  |  | 0 | SHAPEFILE | N
PL-00010794 | 617221 | Y | 7 | SK PS 00134403 | 2022-06-01 | 617221-013 | 03-10-050-26W3 | 03-10-050-26W3 | Pipeline Segment Connection Above Ground | Pipeline Segment Connection Above Ground | Flowline | BIG GULLY | CENOVUS ENERGY INC. | Discontinued | Fuel Gas |  |  | 0.236 | 0.236 | [8 empty] | 690 |  |  |  |  | 0 | SHAPEFILE | N
PL-00010784 | 617147 | Y | 24 | SK PS 00134300 | 2022-06-01 | 617147-036 | 14-03-050-25W3 | 13-03-050-25W3 | Pipeline Segment Connection Above Ground | Well | Flowline | Big Gully | CENOVUS ENERGY INC. | Discontinued | Fuel Gas |  |  | 0.422 | 0.422 | [8 empty] | 882 | [5 empty] | SHAPEFILE | N
PL-00010788 | 617152 | Y | 18 | SK PS 00134334 | 2022-06-01 | 617152-092 | 02-25-049-25W3 | 15-24-049-25W3 | Single Well Battery | Well | Flowline | Big Gully | CENOVUS ENERGY INC. | Operating | Fuel Gas |  |  | 0.354 | 0.354 | [8 empty] | 550 |  |  |  |  | 0 | SHAPEFILE | N
PL-00010792 | 617154 | Y | 15 | SK PS 00134359 | 2022-06-01 | 617154-016 | 06-04-050-24W3 | 05-04-050-24W3 | Pipeline Segment Connection Above Ground | Well | Flowline | BIG GULLY | CENOVUS ENERGY INC. | Discontinued | Fuel Gas |  |  | 0.36 | 0.36 | [8 empty] | 1103 | [5 empty] | SHAPEFILE | N
PL-00010802 | Elswick SW | Y | 15 | SK PS 00134460 | 2022-06-01 | 244379-001 | 02-05-005-12W2 | 08-05-005-12W2 | Blind End | Blind End | Flowline |  | CANADIAN NATURAL RESOURCES LIMITED | Abandoned | Salt water |  | Steel | 0.934 | 0.934 | 60.3 | 3.2 | 1 | Z245.1 | 290 |  |  |  | 0 |  |  | Thin Film | Fusion Bonded Epoxy/ Extruded Poly | 0 | SHAPEFILE | N
PL-00010784 | 617147 | Y | 7 | SK PS 00134283 | 2022-06-01 | 617147-016 | 03-03-050-25W3 | 07-03-050-25W3 | Pipeline Segment Connection Above Ground | Pipeline Segment Connection Above Ground | Flowline | Big Gully | CENOVUS ENERGY INC. | Discontinued | Fuel Gas |  |  | 0.585 | 0.585 | [8 empty] | 882 | [5 empty] | SHAPEFILE | N
PL-00010783 | 617144 | Y | 20 | SK PS 00134275 | 2022-06-01 | 617144-052 | 10-21-049-25W3 | 10-21-049-25W3 | Single Well Battery | Well | Flowline | Big Gully | CENOVUS ENERGY INC. | Cancelled - Non-Regulatory | Fuel Gas |  |  | 0.199 | 0.199 | [8 empty] | 550 |  |  |  |  | 0 | SHAPEFILE | N
PL-00010802 | Elswick SW | Y | 1 | SK PS 00134446 | 2022-06-01 | 112388-001 | 11-04-005-12W2 | 02-04-005-12W2 | Blind End | Blind End | Flowline |  | CANADIAN NATURAL RESOURCES LIMITED | Abandoned | Salt water |  |  | 1.024 | 1.024 | [8 empty] | 0 |  |  |  |  | 0 | SYSGEN | N
PL-00010780 | 617055 | Y | 10 | SK PS 00134244 | 2022-06-01 | 617055-054 | 10-31-049-24W3 | 04-32-049-24W3 | Pipeline Segment Connection Above Ground | Injection/Disposal Facility | Flowline | Big Gully | CENOVUS ENERGY INC. | Operating | Salt water |  |  | 1.346 | 1.346 | [8 empty] | 6620 | [5 empty] | SHAPEFILE | N
PL-00010788 | 617152 | Y | 12 | SK PS 00134328 | 2022-06-01 | 617152-081 | 16-25-049-25W3 | 15-25-049-25W3 | Pipeline Segment Connection Above Ground | Well | Flowline | Big Gully | CENOVUS ENERGY INC. | Discontinued | Fuel Gas |  |  | 0.271 | 0.271 | [8 empty] | 550 |  |  |  |  | 0 | SHAPEFILE | N
PL-00010788 | 617152 | Y | 24 | SK PS 00134340 | 2022-06-01 | 617152-107 | 02-24-049-25W3 | 02-24-049-25W3 | Pipeline Segment Connection Above Ground | Pipeline Segment Connection Above Ground | Flowline | Big Gully | CENOVUS ENERGY INC. | Discontinued | Fuel Gas |  |  | 0.377 | 0.377 | [8 empty] | 550 |  |  |  |  | 0 | SHAPEFILE | N
PL-00010799 | XEC8715 | N | 6 | SK PS 00210690 | 2022-06-01 | XEC8715 SEG 1 (16-21 to 01-34) | 02-35-005-27W3 | 01-34-005-26W3 | Well | Well | Flowline | NAH CYPRESS FLOW LINE 14-34-005-26W3 | NORTH AMERICAN HELIUM INC. | Operating | Natural Gas |  | Steel | 8.782 | 8.782 | 114.3 | 4 | 1 | Z245.1 | 359 | II | 20101.49 | 20101.49 | 9930 | 0 | 1.5 | Uncoated | Other | 0 | SHAPEFILE | N
PL-00010784 | 617147 | Y | 18 | SK PS 00134294 | 2022-06-01 | 617147-029 | 16-33-049-25W3 | 14-33-049-25W3 | Pipeline Segment Connection Above Ground | Well | Flowline | Big Gully | CENOVUS ENERGY INC. | Discontinued | Fuel Gas |  |  | 0.868 | 0.868 | [8 empty] | 550 | [5 empty] | SHAPEFILE | N
PL-00010802 | Elswick SW | Y | 12 | SK PS 00134457 | 2022-06-01 | 178967-001 | 15-32-004-12W2 | 15-32-004-12W2 | Blind End | Blind End | Flowline |  | CANADIAN NATURAL RESOURCES LIMITED | Abandoned | Salt water |  |  | 0.055 | 0.055 | [8 empty] | 0 |  |  |  |  | 0 | SYSGEN | N
PL-00010794 | 617221 | Y | 19 | SK PS 00134415 | 2022-06-01 | 617221-036 | 06-32-049-25W3 | 07-32-049-25W3 | Single Well Battery | Well | Flowline | BIG GULLY | CENOVUS ENERGY INC. | Discontinued | Fuel Gas |  |  | 0.323 | 0.323 | [8 empty] | 550 |  |  |  |  | 0 | SHAPEFILE | N
PL-00010789 | 617153 | Y | 1 | SK PS 00134342 | 2022-06-01 | 617153-013 | 02-06-050-24W3 | 01-06-050-24W3 | Well | Pipeline Segment Connection Above Ground | Flowline | Big Gully | CENOVUS ENERGY INC. | Operating | Natural Gas |  |  | 0.211 | 0.211 | [8 empty] | 882 | [5 empty] | SHAPEFILE | N
PL-00010786 | 617150 | Y | 4 | SK PS 00134315 | 2022-06-01 | 617150-023 | 16-12-050-26W3 | 10-12-050-26W3 | Well | Pipeline Segment Connection Above Ground | Flowline | Big Gully | CENOVUS ENERGY INC. | Operating | Fuel Gas |  |  | 0.783 | 0.783 | [8 empty] | 690 |  |  |  |  | 0 | SHAPEFILE | N
PL-00010790 | 617122 | Y | 1 | SK PS 00134343 | 2022-06-01 | 617122-002 | 07-07-050-24W3 | 06-16-050-24W3 | Compressor Station | Pipeline Segment Connection Above Ground | Flowline | BIG GULLY | CENOVUS ENERGY INC. | Operating | Natural Gas |  |  | 4.278 | 4.278 | [8 empty] | 1746 | [5 empty] | SHAPEFILE | N
PL-00010791 | 617140 | Y | 1 | SK PS 00134344 | 2022-06-01 | 617140-014 | 14-08-050-24W3 | 14-08-050-24W3 | Pipeline Segment Connection Above Ground | Pipeline Segment Connection Above Ground | Flowline | BIG GULLY | CENOVUS ENERGY INC. | Operating | Natural Gas |  |  | 0.075 | 0.075 | [8 empty] | 2100 | [5 empty] | SHAPEFILE | N
PL-00010780 | 617055 | Y | 16 | SK PS 00134250 | 2022-06-01 | 617055-060 | 16-31-049-24W3 | 15-31-049-24W3 | Pipeline Segment Connection Above Ground | Single Well Battery | Flowline | Big Gully | CENOVUS ENERGY INC. | Discontinued | Salt water |  |  | 0.307 | 0.307 | [8 empty] | 6890 | [5 empty] | SHAPEFILE | N
PL-00010792 | 617154 | Y | 20 | SK PS 00134364 | 2022-06-01 | 617154-021 | 10-04-050-24W3 | 08-04-050-24W3 | Pipeline Segment Connection Above Ground | Pipeline Segment Connection Above Ground | Flowline | BIG GULLY | CENOVUS ENERGY INC. | Discontinued | Fuel Gas |  |  | 0.314 | 0.314 | [8 empty] | 1103 | [5 empty] | SHAPEFILE | N
PL-00010783 | 617144 | Y | 14 | SK PS 00134269 | 2022-06-01 | 617144-046 | 13-26-049-25W3 | 04-35-049-25W3 | Single Well Battery | Pipeline Segment Connection Above Ground | Flowline | Big Gully | CENOVUS ENERGY INC. | Operating | Fuel Gas |  |  | 0.681 | 0.681 | [8 empty] | 550 |  |  |  |  | 0 | SHAPEFILE | N
PL-00010783 | 617144 | Y | 2 | SK PS 00134257 | 2022-06-01 | 617144-015 | 15-27-049-25W3 | 16-27-049-25W3 | Single Well Battery | Pipeline Segment Connection Above Ground | Flowline | Big Gully | CENOVUS ENERGY INC. | Operating | Fuel Gas |  |  | 0.484 | 0.484 | [8 empty] | 690 |  |  |  |  | 0 | SHAPEFILE | N
PL-00010788 | 617152 | Y | 25 | SK PS 00134341 | 2022-06-01 | 617152-110 | 01-25-049-25W3 | 13-19-049-24W3 | Pipeline Segment Connection Above Ground | Well | Flowline | Big Gully | CENOVUS ENERGY INC. | Operating | Fuel Gas |  | Polyethylene | 0.686 | 0.686 | 60.3 | 5.5 | 1 | 4710 |  |  | 1380 | 550 | 550 | 0 |  | Uncoated | Uncoated | 0 | SHAPEFILE | N
PL-00010783 | 617144 | Y | 16 | SK PS 00134271 | 2022-06-01 | 617144-048 | 04-34-049-25W3 | 05-34-049-25W3 | Pipeline Segment Connection Above Ground | Pipeline Segment Connection Above Ground | Flowline | Big Gully | CENOVUS ENERGY INC. | Discontinued | Fuel Gas |  |  | 0.387 | 0.387 | [8 empty] | 1103 |  |  |  |  | 0 | SHAPEFILE | N
PL-00010783 | 617144 | Y | 18 | SK PS 00134273 | 2022-06-01 | 617144-050 | 04-34-049-25W3 | 03-34-049-25W3 | Pipeline Segment Connection Above Ground | Well | Flowline | Big Gully | CENOVUS ENERGY INC. | Abandoned | Fuel Gas |  |  | 0.388 | 0.388 | [8 empty] | 550 |  |  |  |  | 0 | SHAPEFILE | N
PL-00010796 | 159901 | Y | 1 | SK PS 00134430 | 2022-06-01 | 159901-001 | 06-08-050-24W3 | 14-08-050-24W3 | Multi Well Battery | Pipeline Segment Connection Above Ground | Flowline | BIG GULLY | CENOVUS ENERGY INC. | Operating | Natural Gas |  |  | 0.799 | 0.799 | [8 empty] | 2100 | [5 empty] | SHAPEFILE | N
PL-00010794 | 617221 | Y | 5 | SK PS 00134401 | 2022-06-01 | 617221-010 | 06-05-050-25W3 | 02-18-050-25W3 | Pipeline Segment Connection Above Ground | Multi Well Battery | Flowline | BIG GULLY | CENOVUS ENERGY INC. | Operating | Fuel Gas |  |  | 3.466 | 3.466 | [8 empty] | 1750 |  |  |  |  | 0 | SHAPEFILE | N
PL-00010792 | 617154 | Y | 10 | SK PS 00134354 | 2022-06-01 | 617154-011 | 13-04-050-24W3 | 04-09-050-24W3 | Pipeline Segment Connection Above Ground | Pipeline Segment Connection Above Ground | Flowline | BIG GULLY | CENOVUS ENERGY INC. | Operating | Fuel Gas |  |  | 0.333 | 0.333 | [8 empty] | 1103 | [5 empty] | SHAPEFILE | N
PL-00010784 | 617147 | Y | 25 | SK PS 00134301 | 2022-06-01 | 617147-041 | 03-03-050-25W3 | 02-03-050-25W3 | Pipeline Segment Connection Above Ground | Single Well Battery | Flowline | Big Gully | CENOVUS ENERGY INC. | Operating | Fuel Gas |  |  | 0.428 | 0.428 | [8 empty] | 882 | [5 empty] | SHAPEFILE | N
PL-00010792 | 617154 | Y | 50 | SK PS 00134394 | 2022-06-01 | 617154-093 | 12-07-050-24W3 | 05-07-050-24W3 | Single Well Battery | Pipeline Segment Connection Above Ground | Flowline | BIG GULLY | CENOVUS ENERGY INC. | Discontinued | Fuel Gas |  |  | 0.479 | 0.479 | [8 empty] | 882 | [5 empty] | SHAPEFILE | N
PL-00010788 | 617152 | Y | 2 | SK PS 00134318 | 2022-06-01 | 617152-060 | 02-25-049-25W3 | 03-24-049-25W3 | Pipeline Segment Connection Above Ground | Pipeline Segment Connection Above Ground | Flowline | Big Gully | CENOVUS ENERGY INC. | Operating | Fuel Gas |  |  | 2.01 | 2.01 | [8 empty] | 550 |  |  |  |  | 0 | SHAPEFILE | N
PL-00010792 | 617154 | Y | 7 | SK PS 00134351 | 2022-06-01 | 617154-008 | 10-05-050-24W3 | 09-05-050-24W3 | Single Well Battery | Well | Flowline | BIG GULLY | CENOVUS ENERGY INC. | Discontinued | Fuel Gas |  |  | 0.439 | 0.439 | [8 empty] | 1103 | [5 empty] | SHAPEFILE | N
PL-00010780 | 617055 | Y | 1 | SK PS 00134235 | 2022-06-01 | 617055-002 | 08-06-050-24W3 | 08-06-050-24W3 | Pipeline Segment Connection Above Ground | Pipeline Segment Connection Above Ground | Flowline | Big Gully | CENOVUS ENERGY INC. | Discontinued | Salt water |  |  | 0.217 | 0.217 | [8 empty] | 6890 | [5 empty] | SHAPEFILE | N
PL-00010784 | 617147 | Y | 23 | SK PS 00134299 | 2022-06-01 | 617147-035 | 03-34-049-25W3 | 04-34-049-25W3 | Pipeline Segment Connection Above Ground | Single Well Battery | Flowline | Big Gully | CENOVUS ENERGY INC. | Cancelled - Non-Regulatory | Fuel Gas |  |  | 0.492 | 0.492 | [8 empty] | 550 | [5 empty] | SHAPEFILE | N
PL-00010792 | 617154 | Y | 48 | SK PS 00134392 | 2022-06-01 | 617154-090 | 08-06-050-24W3 | 07-06-050-24W3 | Pipeline Segment Connection Above Ground | Pipeline Segment Connection Above Ground | Flowline | BIG GULLY | CENOVUS ENERGY INC. | Discontinued | Fuel Gas |  |  | 0.364 | 0.364 | [8 empty] | 1103 | [5 empty] | SHAPEFILE | N
PL-00010788 | 617152 | Y | 3 | SK PS 00134319 | 2022-06-01 | 617152-065 | 03-24-049-25W3 | 10-23-049-25W3 | Pipeline Segment Connection Above Ground | Pipeline Segment Connection Above Ground | Flowline | Big Gully | CENOVUS ENERGY INC. | Discontinued | Fuel Gas |  |  | 1.813 | 1.813 | [8 empty] | 550 |  |  |  |  | 0 | SHAPEFILE | N
PL-00010792 | 617154 | Y | 4 | SK PS 00134348 | 2022-06-01 | 617154-005 | 06-05-050-24W3 | 11-05-050-24W3 | Pipeline Segment Connection Above Ground | Pipeline Segment Connection Above Ground | Flowline | BIG GULLY | CENOVUS ENERGY INC. | Operating | Fuel Gas |  |  | 0.405 | 0.405 | [8 empty] | 1103 | [5 empty] | SHAPEFILE | N
PL-00010780 | 617055 | Y | 9 | SK PS 00134243 | 2022-06-01 | 617055-053 | 03-31-049-24W3 | 04-31-049-24W3 | Pipeline Segment Connection Above Ground | Pipeline Segment Connection Above Ground | Flowline | Big Gully | CENOVUS ENERGY INC. | Operating | Salt water |  |  | 0.513 | 0.513 | [8 empty] | 6620 | [5 empty] | SHAPEFILE | N
PL-00010784 | 617147 | Y | 13 | SK PS 00134289 | 2022-06-01 | 617147-023 | 02-04-050-25W3 | 05-03-050-25W3 | Injection/Disposal Facility | Pipeline Segment Connection Above Ground | Flowline | Big Gully | CENOVUS ENERGY INC. | Operating | Fuel Gas |  |  | 1.044 | 1.044 | [8 empty] | 882 | [5 empty] | SHAPEFILE | N
PL-00010792 | 617154 | Y | 37 | SK PS 00134381 | 2022-06-01 | 617154-046 | 11-05-050-24W3 | 14-05-050-24W3 | Pipeline Segment Connection Above Ground | Well | Flowline | BIG GULLY | CENOVUS ENERGY INC. | Discontinued | Fuel Gas |  |  | 0.387 | 0.387 | [8 empty] | 1103 | [5 empty] | SHAPEFILE | N
PL-00010788 | 617152 | Y | 6 | SK PS 00134322 | 2022-06-01 | 617152-074 | 06-23-049-25W3 | 08-22-049-25W3 | Pipeline Segment Connection Above Ground | Well | Flowline | Big Gully | CENOVUS ENERGY INC. | Discontinued | Fuel Gas |  |  | 0.495 | 0.495 | [8 empty] | 550 |  |  |  |  | 0 | SHAPEFILE | N
PL-00010792 | 617154 | Y | 35 | SK PS 00134379 | 2022-06-01 | 617154-043 | 07-07-050-24W3 | 08-07-050-24W3 | Compressor Station | Pipeline Segment Connection Above Ground | Flowline | BIG GULLY | CENOVUS ENERGY INC. | Discontinued | Fuel Gas |  |  | 0.339 | 0.339 | [8 empty] | 1103 | [5 empty] | SHAPEFILE | N
PL-00010792 | 617154 | Y | 3 | SK PS 00134347 | 2022-06-01 | 617154-004 | 10-05-050-24W3 | 11-05-050-24W3 | Single Well Battery | Pipeline Segment Connection Above Ground | Flowline | BIG GULLY | CENOVUS ENERGY INC. | Operating | Fuel Gas |  |  | 0.423 | 0.423 | [8 empty] | 1103 | [5 empty] | SHAPEFILE | N
PL-00010780 | 617055 | Y | 13 | SK PS 00134247 | 2022-06-01 | 617055-057 | 10-31-049-24W3 | 11-31-049-24W3 | Pipeline Segment Connection Above Ground | Pipeline Segment Connection Above Ground | Flowline | Big Gully | CENOVUS ENERGY INC. | Operating | Salt water |  |  | 0.46 | 0.46 | [8 empty] | 6620 | [5 empty] | SHAPEFILE | N
PL-00010794 | 617221 | Y | 29 | SK PS 00134425 | 2022-06-01 | 617221-046 | 03-05-050-25W3 | 04-05-050-25W3 | Pipeline Segment Connection Above Ground | Pipeline Segment Connection Above Ground | Flowline | BIG GULLY | CENOVUS ENERGY INC. | Discontinued | Fuel Gas |  |  | 0.32 | 0.32 | [8 empty] | 550 |  |  |  |  | 0 | SHAPEFILE | N
PL-00010794 | 617221 | Y | 10 | SK PS 00134406 | 2022-06-01 | 617221-017 | 13-02-050-26W3 | 14-02-050-26W3 | Pipeline Segment Connection Above Ground | Well | Flowline | BIG GULLY | CENOVUS ENERGY INC. | Discontinued | Fuel Gas |  |  | 0.448 | 0.448 | [8 empty] | 690 |  |  |  |  | 0 | SHAPEFILE | N
PL-00010784 | 617147 | Y | 4 | SK PS 00134280 | 2022-06-01 | 617147-007 | 11-04-050-25W3 | 14-04-050-25W3 | Pipeline Segment Connection Above Ground | Pipeline Segment Connection Above Ground | Flowline | Big Gully | CENOVUS ENERGY INC. | Operating | Fuel Gas |  |  | 0.334 | 0.334 | [8 empty] | 550 | [5 empty] | SHAPEFILE | N
PL-00010792 | 617154 | Y | 44 | SK PS 00134388 | 2022-06-01 | 617154-066 | 03-06-050-24W3 | 12-06-050-24W3 | Pipeline Segment Connection Above Ground | Well | Flowline | BIG GULLY | CENOVUS ENERGY INC. | Discontinued | Fuel Gas |  |  | 0.948 | 0.948 | [8 empty] | 882 | [5 empty] | SHAPEFILE | N
PL-00010794 | 617221 | Y | 22 | SK PS 00134418 | 2022-06-01 | 617221-039 | 06-32-049-25W3 | 05-32-049-25W3 | Single Well Battery | Pipeline Segment Connection Above Ground | Flowline | BIG GULLY | CENOVUS ENERGY INC. | Discontinued | Fuel Gas |  |  | 0.579 | 0.579 | [8 empty] | 550 |  |  |  |  | 0 | SHAPEFILE | N
PL-00010799 | XEC8715 | N | 3 | SK PS 00134440 | 2022-06-01 | XEC8715 SEG 3 (08-04 to 14-34) | 08-04-006-26W3 | 14-34-005-26W3 | Well | Well | Flowline | NAH CYPRESS FLOW LINE 14-34-005-26W3 | NORTH AMERICAN HELIUM INC. | Cancelled - Duplicate Licences | Natural Gas |  | Steel | 1.65 | 1.65 | 114.3 | 4 | 1 | Z245.1 | 359 | II | 20101.49 | 20101.49 | 9930 | 0 | 1.5 | Uncoated | Other | 0 | SHAPEFILE | N
PL-00010786 | 617150 | Y | 1 | SK PS 00134312 | 2022-06-01 | 617150-001 | 10-07-050-25W3 | 10-12-050-26W3 | Blind End | Blind End | Flowline | Big Gully | CENOVUS ENERGY INC. | Operating | Fuel Gas |  |  | 1.793 | 1.793 |  |  | 1 |  |  |  | 0 | 550 | 550 | 0 |  |  |  | 0 | SHAPEFILE | N
PL-00010784 | 617147 | Y | 16 | SK PS 00134292 | 2022-06-01 | 617147-026 | 16-05-050-25W3 | 15-05-050-25W3 | Pipeline Segment Connection Above Ground | Pipeline Segment Connection Above Ground | Flowline | Big Gully | CENOVUS ENERGY INC. | Operating | Fuel Gas |  |  | 0.358 | 0.358 | [8 empty] | 550 | [5 empty] | SHAPEFILE | N
PL-00010780 | 617055 | Y | 5 | SK PS 00134239 | 2022-06-01 | 617055-006 | 02-06-050-24W3 | 08-06-050-24W3 | Single Well Battery | Pipeline Segment Connection Above Ground | Flowline | Big Gully | CENOVUS ENERGY INC. | Discontinued | Salt water |  |  | 0.552 | 0.552 | [8 empty] | 6890 | [5 empty] | SHAPEFILE | N
PL-00010802 | Elswick SW | Y | 7 | SK PS 00134452 | 2022-06-01 | 120634-001 | 11-04-005-12W2 | 01-04-005-12W2 | Blind End | Blind End | Flowline |  | CANADIAN NATURAL RESOURCES LIMITED | Abandoned | Salt water |  | Fibreglass | 1.066 | 1.066 | 60.3 | 3 | 1 | [5 empty] | 0 | 0 |  | Uncoated | Uncoated | 0 | SHAPEFILE | N
PL-00010784 | 617147 | Y | 10 | SK PS 00134286 | 2022-06-01 | 617147-020 | 08-34-049-25W3 | 07-34-049-25W3 | Pipeline Segment Connection Above Ground | Pipeline Segment Connection Above Ground | Flowline | Big Gully | CENOVUS ENERGY INC. | Operating | Fuel Gas |  |  | 0.37 | 0.37 | [8 empty] | 690 | [5 empty] | SHAPEFILE | N
PL-00010792 | 617154 | Y | 43 | SK PS 00134387 | 2022-06-01 | 617154-063 | 07-07-050-24W3 | 12-07-050-24W3 | Compressor Station | Well | Flowline | BIG GULLY | CENOVUS ENERGY INC. | Operating | Fuel Gas |  |  | 0.943 | 0.943 | [8 empty] | 1103 | [5 empty] | SHAPEFILE | N
PL-00010783 | 617144 | Y | 1 | SK PS 00134256 | 2022-06-01 | 617144-014 | 14-27-049-25W3 | 15-27-049-25W3 | Pipeline Segment Connection Above Ground | Single Well Battery | Flowline | Big Gully | CENOVUS ENERGY INC. | Operating | Fuel Gas |  |  | 0.394 | 0.394 | [8 empty] | 890 |  |  |  |  | 0 | SHAPEFILE | N
PL-00010780 | 617055 | Y | 11 | SK PS 00134245 | 2022-06-01 | 617055-055 | 02-06-050-24W3 | 16-31-049-24W3 | Single Well Battery | Pipeline Segment Connection Above Ground | Flowline | Big Gully | CENOVUS ENERGY INC. | Discontinued | Salt water |  |  | 0.338 | 0.338 | [8 empty] | 6890 | [5 empty] | SHAPEFILE | N
PL-00010802 | Elswick SW | Y | 10 | SK PS 00134455 | 2022-06-01 | 177684-002 | 11-04-005-12W2 | 11-04-005-12W2 | Blind End | Blind End | Flowline |  | CANADIAN NATURAL RESOURCES LIMITED | Abandoned | Salt water |  |  | 0.117 | 0.117 | [8 empty] | 0 |  |  |  |  | 0 | SYSGEN | N
PL-00010794 | 617221 | Y | 30 | SK PS 00134426 | 2022-06-01 | 617221-049 | 06-05-050-25W3 | 05-06-050-25W3 | Pipeline Segment Connection Above Ground | Pipeline Segment Connection Above Ground | Flowline | BIG GULLY | CENOVUS ENERGY INC. | Operating | Fuel Gas |  |  | 1.918 | 1.918 | [8 empty] | 1035 |  |  |  |  | 0 | SHAPEFILE | N
PL-00010780 | 617055 | Y | 14 | SK PS 00134248 | 2022-06-01 | 617055-058 | 11-31-049-24W3 | 06-31-049-24W3 | Pipeline Segment Connection Above Ground | Pipeline Segment Connection Above Ground | Flowline | Big Gully | CENOVUS ENERGY INC. | Operating | Salt water |  |  | 0.37 | 0.37 | [8 empty] | 6620 | [5 empty] | SHAPEFILE | N
PL-00010792 | 617154 | Y | 34 | SK PS 00134378 | 2022-06-01 | 617154-038 | 07-07-050-24W3 | 09-07-050-24W3 | Compressor Station | Well | Flowline | BIG GULLY | CENOVUS ENERGY INC. | Discontinued | Fuel Gas |  |  | 0.64 | 0.64 | [8 empty] | 882 | [5 empty] | SHAPEFILE | N
PL-00010783 | 617144 | Y | 17 | SK PS 00134272 | 2022-06-01 | 617144-049 | 01-34-049-25W3 | 02-34-049-25W3 | Pipeline Segment Connection Above Ground | Single Well Battery | Flowline | Big Gully | CENOVUS ENERGY INC. | Operating | Fuel Gas |  |  | 0.266 | 0.266 | [8 empty] | 550 |  |  |  |  | 0 | SHAPEFILE | N
PL-00010784 | 617147 | Y | 11 | SK PS 00134287 | 2022-06-01 | 617147-021 | 07-34-049-25W3 | 06-34-049-25W3 | Pipeline Segment Connection Above Ground | Pipeline Segment Connection Above Ground | Flowline | Big Gully | CENOVUS ENERGY INC. | Discontinued | Fuel Gas |  |  | 0.457 | 0.457 | [8 empty] | 690 | [5 empty] | SHAPEFILE | N
PL-00010788 | 617152 | Y | 22 | SK PS 00134338 | 2022-06-01 | 617152-104 | 10-25-049-25W3 | 11-25-049-25W3 | Pipeline Segment Connection Above Ground | Pipeline Segment Connection Above Ground | Flowline | Big Gully | CENOVUS ENERGY INC. | Discontinued | Fuel Gas |  |  | 0.624 | 0.624 | [8 empty] | 550 |  |  |  |  | 0 | SHAPEFILE | N
PL-00010783 | 617144 | Y | 3 | SK PS 00134258 | 2022-06-01 | 617144-016 | 12-22-049-25W3 | 09-21-049-25W3 | Pipeline Segment Connection Above Ground | Well | Flowline | Big Gully | CENOVUS ENERGY INC. | Discontinued | Fuel Gas |  |  | 0.856 | 0.856 | [8 empty] | 550 |  |  |  |  | 0 | SHAPEFILE | N
PL-00010792 | 617154 | Y | 16 | SK PS 00134360 | 2022-06-01 | 617154-017 | 11-04-050-24W3 | 14-04-050-24W3 | Pipeline Segment Connection Above Ground | Pipeline Segment Connection Above Ground | Flowline | BIG GULLY | CENOVUS ENERGY INC. | Operating | Fuel Gas |  |  | 0.372 | 0.372 | [8 empty] | 1103 | [5 empty] | SHAPEFILE | N
PL-00010784 | 617147 | Y | 26 | SK PS 00134302 | 2022-06-01 | 617147-049 | 05-09-050-25W3 | 14-04-050-25W3 | Pipeline Segment Connection Above Ground | Pipeline Segment Connection Above Ground | Flowline | Big Gully | CENOVUS ENERGY INC. | Discontinued | Fuel Gas |  |  | 0.741 | 0.741 | [8 empty] | 550 | [5 empty] | SHAPEFILE | N
PL-00010785 | 617148 | Y | 8 | SK PS 00134310 | 2022-06-01 | 617148-034 | 02-12-050-26W3 | 10-12-050-26W3 | Well | Pipeline Segment Connection Above Ground | Flowline | Big Gully | CENOVUS ENERGY INC. | Operating | Salt water |  |  | 0.808 | 0.808 | [8 empty] | 4692 | [5 empty] | SHAPEFILE | N
PL-00010794 | 617221 | Y | 11 | SK PS 00134407 | 2022-06-01 | 617221-018 | 10-02-050-26W3 | 11-02-050-26W3 | Pipeline Segment Connection Above Ground | Single Well Battery | Flowline | BIG GULLY | CENOVUS ENERGY INC. | Discontinued | Fuel Gas |  |  | 0.423 | 0.423 | [8 empty] | 690 |  |  |  |  | 0 | SHAPEFILE | N
PL-00010794 | 617221 | Y | 3 | SK PS 00134399 | 2022-06-01 | 617221-008 | 02-04-050-25W3 | 06-05-050-25W3 | Injection/Disposal Facility | Pipeline Segment Connection Above Ground | Flowline | BIG GULLY | CENOVUS ENERGY INC. | Operating | Fuel Gas |  |  | 2.029 | 2.029 | [8 empty] | 1035 |  |  |  |  | 0 | SHAPEFILE | N
PL-00010794 | 617221 | Y | 2 | SK PS 00134398 | 2022-06-01 | 617221-005 | 05-10-050-26W3 | 03-10-050-26W3 | Pipeline Segment Connection Above Ground | Pipeline Segment Connection Above Ground | Flowline | BIG GULLY | CENOVUS ENERGY INC. | Discontinued | Fuel Gas |  |  | 0.694 | 0.694 | [8 empty] | 690 |  |  |  |  | 0 | SHAPEFILE | N
PL-00010780 | 617055 | Y | 12 | SK PS 00134246 | 2022-06-01 | 617055-056 | 16-31-049-24W3 | 10-31-049-24W3 | Pipeline Segment Connection Above Ground | Pipeline Segment Connection Above Ground | Flowline | Big Gully | CENOVUS ENERGY INC. | Discontinued | Salt water |  |  | 0.66 | 0.66 | [8 empty] | 6620 | [5 empty] | SHAPEFILE | N
PL-00010784 | 617147 | Y | 20 | SK PS 00134296 | 2022-06-01 | 617147-032 | 15-03-050-25W3 | 14-03-050-25W3 | Single Well Battery | Well | Flowline | Big Gully | CENOVUS ENERGY INC. | Discontinued | Fuel Gas |  |  | 0.407 | 0.407 | [8 empty] | 882 | [5 empty] | SHAPEFILE | N
PL-00010792 | 617154 | Y | 12 | SK PS 00134356 | 2022-06-01 | 617154-013 | 13-04-050-24W3 | 12-04-050-24W3 | Pipeline Segment Connection Above Ground | Pipeline Segment Connection Above Ground | Flowline | BIG GULLY | CENOVUS ENERGY INC. | Operating | Fuel Gas |  |  | 0.409 | 0.409 | [8 empty] | 1103 | [5 empty] | SHAPEFILE | N
PL-00010802 | Elswick SW | Y | 8 | SK PS 00134453 | 2022-06-01 | 123215-001 | 01-04-005-12W2 | 11-04-005-12W2 | Blind End | Blind End | Flowline |  | CANADIAN NATURAL RESOURCES LIMITED | Abandoned | Salt water |  | Fibreglass | 0.947 | 0.947 | 89.2 | 4.7 | 1 | [5 empty] | 0 | 0 |  | Uncoated | Other | 0 | SHAPEFILE | N
PL-00010783 | 617144 | Y | 21 | SK PS 00134276 | 2022-06-01 | 617144-053 | 09-21-049-25W3 | 16-21-049-25W3 | Pipeline Segment Connection Above Ground | Well | Flowline | Big Gully | CENOVUS ENERGY INC. | Operating | Fuel Gas |  |  | 0.194 | 0.194 | [8 empty] | 550 |  |  |  |  | 0 | SHAPEFILE | N
PL-00010802 | Elswick SW | Y | 11 | SK PS 00134456 | 2022-06-01 | 178966-001 | 15-32-004-12W2 | 15-32-004-12W2 | Blind End | Blind End | Flowline |  | CANADIAN NATURAL RESOURCES LIMITED | Abandoned | Salt water |  |  | 0.176 | 0.176 | [8 empty] | 0 |  |  |  |  | 0 | SYSGEN | N
PL-00010794 | 617221 | Y | 9 | SK PS 00134405 | 2022-06-01 | 617221-016 | 15-03-050-26W3 | 13-02-050-26W3 | Pipeline Segment Connection Above Ground | Pipeline Segment Connection Above Ground | Flowline | BIG GULLY | CENOVUS ENERGY INC. | Discontinued | Fuel Gas |  |  | 1.09 | 1.09 | [8 empty] | 690 |  |  |  |  | 0 | SHAPEFILE | N
PL-00010781 | 617123 | Y | 1 | SK PS 00134251 | 2022-06-01 | 617123-048 | 07-11-050-24W3 | 07-11-050-24W3 | Pipeline Segment Connection Above Ground | Well | Flowline | Big Gully | CENOVUS ENERGY INC. | Operating | Fuel Gas |  |  | 0.011 | 0.011 | [8 empty] | 690 | [5 empty] | SHAPEFILE | N
PL-00010802 | Elswick SW | Y | 9 | SK PS 00134454 | 2022-06-01 | 126213-001 | 09-32-004-12W2 | 09-32-004-12W2 | Blind End | Blind End | Flowline |  | CANADIAN NATURAL RESOURCES LIMITED | Abandoned | Salt water |  |  | 0.13 | 0.13 | [8 empty] | 0 |  |  |  |  | 0 | SYSGEN | N
PL-00010780 | 617055 | Y | 6 | SK PS 00134240 | 2022-06-01 | 617055-040 | 05-05-050-24W3 | 06-05-050-24W3 | Pipeline Segment Connection Above Ground | Pipeline Segment Connection Above Ground | Flowline | Big Gully | CENOVUS ENERGY INC. | Discontinued | Salt water |  |  | 0.481 | 0.481 | [8 empty] | 6890 | [5 empty] | SHAPEFILE | N
PL-00010780 | 617055 | Y | 7 | SK PS 00134241 | 2022-06-01 | 617055-041 | 08-06-050-24W3 | 05-05-050-24W3 | Injection/Disposal Facility | Pipeline Segment Connection Above Ground | Flowline | Big Gully | CENOVUS ENERGY INC. | Discontinued | Salt water |  |  | 0.49 | 0.49 | [8 empty] | 6890 | [5 empty] | SHAPEFILE | N
PL-00010762 | 010401501W2OE | Y | 148 | SK PS 00134084 | 2022-05-31 | 132982-1 | 01-04-015-01W2 | 01-04-015-01W2 | Pipeline Segment Connection Above Ground | Multi Well Battery | Flowline | 01-04-015-01W2 Battery OE | SATURN OIL & GAS INC. | Operating | Oil Well Effluent |  | Fibreglass | 0.155 | 0.155 | [8 empty] | 4960 |  |  |  |  | 31 | SYSGEN | N
PL-00010772 | 197105 | Y | 11 | SK PS 00134202 | 2022-05-31 | 197105-011 | 05-04-006-33W1 | 05-04-006-33W1 | Well | Pipeline Segment Connection Above Ground | Flowline |  | CANADIAN NATURAL RESOURCES LIMITED | Operating | Oil Well Effluent |  |  | 0.191 | 0.191 | [8 empty] | 3450 |  |  |  |  | 35 | SYSGEN | N
PL-00010762 | 010401501W2OE | Y | 164 | SK PS 00134100 | 2022-05-31 | 127032-1 | 06-03-015-01W2 | 14-34-014-01W2 | Pipeline Segment Connection Below Ground | Pipeline Segment Connection Above Ground | Flowline | 01-04-015-01W2 Battery OE | SATURN OIL & GAS INC. | Abandoned | Oil Well Effluent |  | Steel | 0.695 | 0.695 | [8 empty] | 4960 |  |  |  |  | 31 | SYSGEN | N
PL-00010762 | 010401501W2OE | Y | 126 | SK PS 00134062 | 2022-05-31 | 133022-1 | 13-34-014-01W2 | 10-34-014-01W2 | Pipeline Segment Connection Above Ground | Pipeline Segment Connection Above Ground | Flowline | 01-04-015-01W2 Battery OE | SATURN OIL & GAS INC. | Operating | Oil Well Effluent |  | Fibreglass | 1.023 | 1.023 | [8 empty] | 4960 |  |  |  |  | 31 | SYSGEN | N
PL-00010762 | 010401501W2OE | Y | 90 | SK PS 00134026 | 2022-05-31 | 145314-900-2 | 01-34-014-01W2 | 02-34-014-01W2 | Well | Pipeline Segment Connection Above Ground | Flowline | 01-04-015-01W2 Battery OE | SATURN OIL & GAS INC. | Operating | Oil Well Effluent |  | Fibreglass | 0.402 | 0.402 | [8 empty] | 4960 |  |  |  |  | 31 | SYSGEN | N
PL-00010763 | Elswick Oil | Y | 44 | SK PS 00134167 | 2022-05-31 | 190706-001 | 03-09-005-12W2 | 15-04-005-12W2 | Blind End | Blind End | Flowline |  | CANADIAN NATURAL RESOURCES LIMITED | Abandoned | Oil Well Effluent |  | Fibreglass | 0.71 | 0.71 | 88.9 | 3.1 | 1 |  |  |  | 0 |  | 0 |  |  | Uncoated | Uncoated | 9 | SHAPEFILE | N
PL-00010762 | 010401501W2OE | Y | 45 | SK PS 00133981 | 2022-05-31 | 130895-1 | 05-33-014-01W2 | 03-33-014-01W2 | Well | Pipeline Segment Connection Above Ground | Flowline | 01-04-015-01W2 Battery OE | SATURN OIL & GAS INC. | Operating | Oil Well Effluent |  | Fibreglass | 0.451 | 0.451 | [8 empty] | 4960 |  |  |  |  | 31 | SYSGEN | N
PL-00010762 | 010401501W2OE | Y | 99 | SK PS 00134035 | 2022-05-31 | 158129-1-1 | 08-34-014-01W2 | 08-34-014-01W2 | Well | Pipeline Segment Connection Below Ground | Flowline | 01-04-015-01W2 Battery OE | SATURN OIL & GAS INC. | Operating | Oil Well Effluent |  | Fibreglass | 0.193 | 0.193 | [8 empty] | 4960 |  |  |  |  | 31 | SYSGEN | N
PL-00010763 | Elswick Oil | Y | 37 | SK PS 00134160 | 2022-05-31 | 186829-001 | 13-04-005-12W2 | 16-05-005-12W2 | Well | Oil Satellite | Flowline |  | CANADIAN NATURAL RESOURCES LIMITED | Operating | Oil Well Effluent |  | Fibreglass | 0.329 | 0.329 | 81.5 | 3.6 | 1 | STAR | 1000 |  | 0 | 4960 | 4960 | 44.64 |  | Uncoated | Uncoated | 9 | SHAPEFILE | N
PL-00010777 | 061401433W1OE | Y | 8 | SK PS 00134221 | 2022-05-31 | 106877-13-2 | 01-15-014-33W1 | 01-15-014-33W1 | Blind End | Blind End | Flowline | 06-14-014-33W1 Battery OE | SATURN OIL & GAS INC. | Cancelled - Duplicate Licences | Oil Well Effluent |  | Fibreglass | 0.177 | 0.177 | [8 empty] | 4960 |  |  |  |  | 68 | SYSGEN | N
PL-00010762 | 010401501W2OE | Y | 52 | SK PS 00133988 | 2022-05-31 | 130914-1 | 11-34-014-01W2 | 12-34-014-01W2 | Well | Pipeline Segment Connection Above Ground | Flowline | 01-04-015-01W2 Battery OE | SATURN OIL & GAS INC. | Operating | Oil Well Effluent |  | Fibreglass | 0.171 | 0.171 | [8 empty] | 4960 |  |  |  |  | 31 | SYSGEN | N
PL-00010762 | 010401501W2OE | Y | 145 | SK PS 00134081 | 2022-05-31 | 132988-1 | 04-03-015-01W2 | 01-04-015-01W2 | Pipeline Segment Connection Above Ground | Multi Well Battery | Flowline | 01-04-015-01W2 Battery OE | SATURN OIL & GAS INC. | Abandoned | Oil Well Effluent |  | Fibreglass | 0.364 | 0.364 | [8 empty] | 4960 |  |  |  |  | 31 | SYSGEN | N
PL-00010762 | 010401501W2OE | Y | 128 | SK PS 00134064 | 2022-05-31 | 145318-1 | 10-34-014-01W2 | 10-34-014-01W2 | Well | Pipeline Segment Connection Above Ground | Flowline | 01-04-015-01W2 Battery OE | SATURN OIL & GAS INC. | Discontinued | Oil Well Effluent |  | Fibreglass | 0.084 | 0.084 | [8 empty] | 4960 |  |  |  |  | 31 | SYSGEN | N
PL-00010777 | 061401433W1OE | Y | 10 | SK PS 00134223 | 2022-05-31 | 106877-15-1 | 06-14-014-33W1 | 06-14-014-33W1 | Well | Pipeline Segment Connection Below Ground | Flowline | 06-14-014-33W1 Battery OE | SATURN OIL & GAS INC. | Cancelled - Duplicate Licences | Oil Well Effluent |  | Fibreglass | 0.13 | 0.13 | [8 empty] | 4960 |  |  |  |  | 68 | SYSGEN | N
PL-00010763 | Elswick Oil | Y | 52 | SK PS 00134175 | 2022-05-31 | 244381-001 | 07-04-005-12W2 | 11-04-005-12W2 | Well | Multi Well Battery | Flowline |  | CANADIAN NATURAL RESOURCES LIMITED | Operating | Oil Well Effluent |  |  | 0.562 | 0.562 | [8 empty] | 4960 |  |  |  |  | 9 | SYSGEN | N
PL-00010777 | 061401433W1OE | Y | 13 | SK PS 00134226 | 2022-05-31 | 106877-4-3 | 06-15-014-33W1 | 07-15-014-33W1 | Pipeline Segment Connection Below Ground | Pipeline Segment Connection Below Ground | Flowline | 06-14-014-33W1 Battery OE | SATURN OIL & GAS INC. | Cancelled - Duplicate Licences | Oil Well Effluent |  | Fibreglass | 0.312 | 0.312 | [8 empty] | 4960 |  |  |  |  | 68 | SYSGEN | N
PL-00010777 | 061401433W1OE | Y | 18 | SK PS 00134231 | 2022-05-31 | 106877-8-1 | 03-14-014-33W1 | 06-14-014-33W1 | Well | Pipeline Segment Connection Below Ground | Flowline | 06-14-014-33W1 Battery OE | SATURN OIL & GAS INC. | Operating | Oil Well Effluent |  | Fibreglass | 0.073 | 0.073 | [8 empty] | 4960 |  |  |  |  | 68 | SYSGEN | N
PL-00010762 | 010401501W2OE | Y | 127 | SK PS 00134063 | 2022-05-31 | 130917-1 | 13-34-014-01W2 | 10-34-014-01W2 | Pipeline Segment Connection Above Ground | Pipeline Segment Connection Above Ground | Flowline | 01-04-015-01W2 Battery OE | SATURN OIL & GAS INC. | Operating | Oil Well Effluent |  | Fibreglass | 1.023 | 1.023 | [8 empty] | 4960 |  |  |  |  | 31 | SYSGEN | N
PL-00010773 | 197106 | Y | 2 | SK PS 00134206 | 2022-05-31 | 197106-002 | 06-04-006-33W1 | 08-05-006-33W1 | Blind End | Blind End | Flowline |  | CANADIAN NATURAL RESOURCES LIMITED | Abandoned | Salt water |  |  | 0.772 | 0.772 | [8 empty] | 0 |  |  |  |  | 0 | SYSGEN | N
PL-00010776 | 061401433W1SW | Y | 5 | SK PS 00134213 | 2022-05-31 | 106879-5-1 | 08-15-014-33W1 | 07-15-014-33W1 | Pipeline Segment Connection Below Ground | Well | Flowline | 06-14-014-33W1 Battery SW | SATURN OIL & GAS INC. | Operating | Salt water |  | Fibreglass | 0.233 | 0.233 | [8 empty] | 9960 |  |  |  |  | 68 | SYSGEN | N
PL-00010763 | Elswick Oil | Y | 55 | SK PS 00134178 | 2022-05-31 | 245063-001 | 16-29-004-12W2 | 15-29-004-12W2 | Well | Oil Satellite | Flowline |  | CANADIAN NATURAL RESOURCES LIMITED | Operating | Oil Well Effluent |  |  | 0.223 | 0.223 | [8 empty] | 4960 |  |  |  |  | 9 | SYSGEN | N
PL-00010763 | Elswick Oil | Y | 54 | SK PS 00134177 | 2022-05-31 | 245062-001 | 02-32-004-12W2 | 15-29-004-12W2 | Well | Oil Satellite | Flowline |  | CANADIAN NATURAL RESOURCES LIMITED | Operating | Oil Well Effluent |  |  | 0.312 | 0.312 | [8 empty] | 4960 |  |  |  |  | 9 | SYSGEN | N
PL-00010772 | 197105 | Y | 7 | SK PS 00134198 | 2022-05-31 | 197105-007 | 16-05-006-33W1 | 06-04-006-33W1 | Well | Multi Well Battery | Flowline |  | CANADIAN NATURAL RESOURCES LIMITED | Operating | Oil Well Effluent |  |  | 0.977 | 0.977 | [8 empty] | 3450 |  |  |  |  | 35 | SYSGEN | N
PL-00010777 | 061401433W1OE | Y | 16 | SK PS 00134229 | 2022-05-31 | 106877-6-1 | 05-14-014-33W1 | 05-14-014-33W1 | Well | Pipeline Segment Connection Below Ground | Flowline | 06-14-014-33W1 Battery OE | SATURN OIL & GAS INC. | Operating | Oil Well Effluent |  | Fibreglass | 0.044 | 0.044 | [8 empty] | 4960 |  |  |  |  | 68 | SYSGEN | N
PL-00010762 | 010401501W2OE | Y | 121 | SK PS 00134057 | 2022-05-31 | 133019-1 | 14-34-014-01W2 | 13-34-014-01W2 | Well | Pipeline Segment Connection Above Ground | Flowline | 01-04-015-01W2 Battery OE | SATURN OIL & GAS INC. | Operating | Oil Well Effluent |  | Fibreglass | 0.418 | 0.418 | [8 empty] | 4960 |  |  |  |  | 31 | SYSGEN | N
PL-00010763 | Elswick Oil | Y | 20 | SK PS 00134143 | 2022-05-31 | 122169-001 | 13-34-004-12W2 | 05-03-005-12W2 | Well | Oil Satellite | Flowline |  | CANADIAN NATURAL RESOURCES LIMITED | Operating | Oil Well Effluent |  |  | 0.813 | 0.813 | [8 empty] | 4960 |  |  |  |  | 9 | SYSGEN | N
PL-00010762 | 010401501W2OE | Y | 11 | SK PS 00133947 | 2022-05-31 | 112679-1 | 04-33-014-01W2 | 03-33-014-01W2 | Well | Pipeline Segment Connection Above Ground | Flowline | 01-04-015-01W2 Battery OE | SATURN OIL & GAS INC. | Discontinued | Oil Well Effluent |  | Fibreglass | 0.16 | 0.16 | [8 empty] | 4960 |  |  |  |  | 31 | SYSGEN | N
PL-00010762 | 010401501W2OE | Y | 80 | SK PS 00134016 | 2022-05-31 | 133026-1 | 12-34-014-01W2 | 06-34-014-01W2 | Pipeline Segment Connection Above Ground | Pipeline Segment Connection Above Ground | Flowline | 01-04-015-01W2 Battery OE | SATURN OIL & GAS INC. | Operating | Oil Well Effluent |  | Fibreglass | 0.444 | 0.444 | [8 empty] | 4960 |  |  |  |  | 31 | SYSGEN | N
PL-00010762 | 010401501W2OE | Y | 115 | SK PS 00134051 | 2022-05-31 | 199314-1 | 16-33-014-01W2 | 13-34-014-01W2 | Well | Pipeline Segment Connection Above Ground | Flowline | 01-04-015-01W2 Battery OE | SATURN OIL & GAS INC. | Discontinued | Oil Well Effluent |  | Fibreglass | 0.217 | 0.217 | [8 empty] | 4960 |  |  |  |  | 31 | SYSGEN | N
PL-00010762 | 010401501W2OE | Y | 170 | SK PS 00134106 | 2022-05-31 | 126335-1 | 07-03-015-01W2 | 01-03-015-01W2 | Well | Well | Flowline | 01-04-015-01W2 Battery OE | SATURN OIL & GAS INC. | Operating | Oil Well Effluent |  | Fibreglass | 0.305 | 0.305 | [8 empty] | 4960 |  |  |  |  | 31 | SYSGEN | N
PL-00010762 | 010401501W2OE | Y | 162 | SK PS 00134098 | 2022-05-31 | 112660-1 | 03-03-015-01W2 | 14-34-014-01W2 | Well | Pipeline Segment Connection Above Ground | Flowline | 01-04-015-01W2 Battery OE | SATURN OIL & GAS INC. | Operating | Oil Well Effluent |  | Fibreglass | 0.591 | 0.591 | [8 empty] | 4960 |  |  |  |  | 31 | SYSGEN | N
PL-00010762 | 010401501W2OE | Y | 36 | SK PS 00133972 | 2022-05-31 | 130883-1 | 13-33-014-01W2 | 11-33-014-01W2 | Well | Pipeline Segment Connection Above Ground | Flowline | 01-04-015-01W2 Battery OE | SATURN OIL & GAS INC. | Discontinued | Oil Well Effluent |  | Fibreglass | 0.762 | 0.762 | [8 empty] | 4960 |  |  |  |  | 31 | SYSGEN | N
PL-00010769 | Coleville Main 132686-001 | Y | 1 | SK PS 00134185 | 2022-05-31 | 132686-001 | 04-19-031-23W3 | 05-19-031-23W3 | Oil Satellite | Pipeline Segment Connection Below Ground | Flowline |  | TEINE ENERGY LTD. | Operating | Salt water | Produced Water | Composite | 0.159 | 0.159 | 94.4 | 6.8 |  | WSLP |  |  |  |  | 9930 |  |  | Other |  |  | SHAPEFILE | N
PL-00010762 | 010401501W2OE | Y | 65 | SK PS 00134001 | 2022-05-31 | 133001-1 | 10-33-014-01W2 | 07-33-014-01W2 | Pipeline Segment Connection Above Ground | Pipeline Segment Connection Above Ground | Flowline | 01-04-015-01W2 Battery OE | SATURN OIL & GAS INC. | Operating | Oil Well Effluent |  | Fibreglass | 0.391 | 0.391 | [8 empty] | 4960 |  |  |  |  | 31 | SYSGEN | N
PL-00010762 | 010401501W2OE | Y | 105 | SK PS 00134041 | 2022-05-31 | 180891-1 | 06-33-014-01W2 | 03-33-014-01W2 | Well | Pipeline Segment Connection Above Ground | Flowline | 01-04-015-01W2 Battery OE | SATURN OIL & GAS INC. | Operating | Oil Well Effluent |  | Fibreglass | 0.263 | 0.263 | [8 empty] | 4960 |  |  |  |  | 31 | SYSGEN | N
PL-00010762 | 010401501W2OE | Y | 24 | SK PS 00133960 | 2022-05-31 | 129432-1 | 12-34-014-01W2 | 12-34-014-01W2 | Well | Well | Flowline | 01-04-015-01W2 Battery OE | SATURN OIL & GAS INC. | Operating | Oil Well Effluent |  | Fibreglass | 0.2 | 0.2 | [8 empty] | 4960 |  |  |  |  | 31 | SYSGEN | N
PL-00010762 | 010401501W2OE | Y | 48 | SK PS 00133984 | 2022-05-31 | 130899-1 | 13-28-014-01W2 | 14-28-014-01W2 | Well | Pipeline Segment Connection Above Ground | Flowline | 01-04-015-01W2 Battery OE | SATURN OIL & GAS INC. | Abandoned | Oil Well Effluent |  | Fibreglass | 0.349 | 0.349 | [8 empty] | 4960 |  |  |  |  | 31 | SYSGEN | N
PL-00010762 | 010401501W2OE | Y | 72 | SK PS 00134008 | 2022-05-31 | 133009-1 | 11-28-014-01W2 | 14-28-014-01W2 | Pipeline Segment Connection Above Ground | Pipeline Segment Connection Above Ground | Flowline | 01-04-015-01W2 Battery OE | SATURN OIL & GAS INC. | Operating | Oil Well Effluent |  | Fibreglass | 0.398 | 0.398 | [8 empty] | 4960 |  |  |  |  | 31 | SYSGEN | N
PL-00010762 | 010401501W2OE | Y | 124 | SK PS 00134060 | 2022-05-31 | 112664-1 | 13-34-014-01W2 | 13-34-014-01W2 | Well | Pipeline Segment Connection Above Ground | Flowline | 01-04-015-01W2 Battery OE | SATURN OIL & GAS INC. | Abandoned | Oil Well Effluent |  | Fibreglass | 0.144 | 0.144 | [8 empty] | 4960 |  |  |  |  | 31 | SYSGEN | N
PL-00010761 | 010401501W2SW | Y | 12 | SK PS 00133936 | 2022-05-31 | 130855-1 | 01-04-015-01W2 | 08-04-015-01W2 | Multi Well Battery | Well | Flowline | 01-04-015-01W2 Battery SW | SATURN OIL & GAS INC. | Discontinued | Salt water |  | Fibreglass | 0.375 | 0.375 | [8 empty] | 9960 |  |  |  |  | 31 | SYSGEN | N
PL-00010762 | 010401501W2OE | Y | 136 | SK PS 00134072 | 2022-05-31 | 130919-1 | 09-34-014-01W2 | 10-34-014-01W2 | Well | Pipeline Segment Connection Above Ground | Flowline | 01-04-015-01W2 Battery OE | SATURN OIL & GAS INC. | Operating | Oil Well Effluent |  | Fibreglass | 0.469 | 0.469 | [8 empty] | 4960 |  |  |  |  | 31 | SYSGEN | N
PL-00010763 | Elswick Oil | Y | 7 | SK PS 00134130 | 2022-05-31 | 112391-001 | 06-04-005-12W2 | 11-04-005-12W2 | Well | Multi Well Battery | Flowline |  | CANADIAN NATURAL RESOURCES LIMITED | Operating | Oil Well Effluent |  |  | 0.35 | 0.35 | [8 empty] | 4960 |  |  |  |  | 9 | SYSGEN | N
PL-00010763 | Elswick Oil | Y | 41 | SK PS 00134164 | 2022-05-31 | 190447-002 | 14-20-004-12W2 | 11-20-004-12W2 | Well | Oil Satellite | Flowline |  | CANADIAN NATURAL RESOURCES LIMITED | Operating | Oil Well Effluent |  | Steel | 0.386 | 0.386 | 81.5 | 3.6 | 1 | Z245.1 | 290 |  | 0 |  | 4960 |  |  | Uncoated |  | 9 | SHAPEFILE | N
PL-00010772 | 197105 | Y | 4 | SK PS 00134195 | 2022-05-31 | 197105-004 | 14-04-006-33W1 | 06-04-006-33W1 | Blind End | Blind End | Flowline |  | CANADIAN NATURAL RESOURCES LIMITED | Discontinued | Oil Well Effluent |  |  | 0.725 | 0.725 | [8 empty] | 0 |  |  |  |  | 35 | SYSGEN | N
PL-00010772 | 197105 | Y | 8 | SK PS 00134199 | 2022-05-31 | 197105-008 | 09-05-006-33W1 | 06-04-006-33W1 | Well | Multi Well Battery | Flowline |  | CANADIAN NATURAL RESOURCES LIMITED | Operating | Oil Well Effluent |  |  | 0.82 | 0.82 | [8 empty] | 3450 |  |  |  |  | 35 | SYSGEN | N
PL-00010762 | 010401501W2OE | Y | 178 | SK PS 00134114 | 2022-05-31 | 130854-1 | 05-03-015-01W2 | 08-04-015-01W2 | Well | Pipeline Segment Connection Above Ground | Flowline | 01-04-015-01W2 Battery OE | SATURN OIL & GAS INC. | Operating | Oil Well Effluent |  | Fibreglass | 0.295 | 0.295 | [8 empty] | 4960 |  |  |  |  | 31 | SYSGEN | N
PL-00010762 | 010401501W2OE | Y | 113 | SK PS 00134049 | 2022-05-31 | 130916-1 | 13-34-014-01W2 | 13-34-014-01W2 | Well | Pipeline Segment Connection Above Ground | Flowline | 01-04-015-01W2 Battery OE | SATURN OIL & GAS INC. | Operating | Oil Well Effluent |  | Fibreglass | 0.105 | 0.105 | [8 empty] | 4960 |  |  |  |  | 31 | SYSGEN | N
PL-00010762 | 010401501W2OE | Y | 185 | SK PS 00134121 | 2022-05-31 | 158121-1-1 | 11-04-015-01W2 | 04-03-015-01W2 | Well | Pipeline Segment Connection Above Ground | Flowline | 01-04-015-01W2 Battery OE | SATURN OIL & GAS INC. | Operating | Oil Well Effluent |  | Fibreglass | 1.293 | 1.293 | [8 empty] | 4960 |  |  |  |  | 31 | SYSGEN | N
PL-00010762 | 010401501W2OE | Y | 59 | SK PS 00133995 | 2022-05-31 | 132992-1 | 15-33-014-01W2 | 01-04-015-01W2 | Pipeline Segment Connection Above Ground | Multi Well Battery | Flowline | 01-04-015-01W2 Battery OE | SATURN OIL & GAS INC. | Abandoned | Oil Well Effluent |  | Steel | 0.39 | 0.39 | [8 empty] | 4960 |  |  |  |  | 31 | SYSGEN | N
PL-00010761 | 010401501W2SW | Y | 10 | SK PS 00133934 | 2022-05-31 | 199339-1 | 01-04-015-01W2 | 15-33-014-01W2 | Multi Well Battery | Pipeline Segment Connection Below Ground | Flowline | 01-04-015-01W2 Battery SW | SATURN OIL & GAS INC. | Operating | Salt water |  | Fibreglass | 0.668 | 0.668 | [8 empty] | 9960 |  |  |  |  | 31 | SYSGEN | N
PL-00010772 | 197105 | Y | 9 | SK PS 00134200 | 2022-05-31 | 197105-009 | 05-04-006-33W1 | 06-04-006-33W1 | Well | Multi Well Battery | Flowline |  | CANADIAN NATURAL RESOURCES LIMITED | Operating | Oil Well Effluent |  |  | 0.279 | 0.279 | [8 empty] | 3450 |  |  |  |  | 35 | SYSGEN | N
PL-00010762 | 010401501W2OE | Y | 32 | SK PS 00133968 | 2022-05-31 | 130877-1 | 10-33-014-01W2 | 16-33-014-01W2 | Pipeline Segment Connection Above Ground | Pipeline Segment Connection Above Ground | Flowline | 01-04-015-01W2 Battery OE | SATURN OIL & GAS INC. | Abandoned | Oil Well Effluent |  | Steel | 0.786 | 0.786 | [8 empty] | 4960 |  |  |  |  | 31 | SYSGEN | N
PL-00010763 | Elswick Oil | Y | 29 | SK PS 00134152 | 2022-05-31 | 145178-001 | 14-04-005-12W2 | 10-04-005-12W2 | Blind End | Blind End | Flowline |  | CANADIAN NATURAL RESOURCES LIMITED | Abandoned | Oil Well Effluent |  | Fibreglass | 0.322 | 0.322 | 88.9 | 3.2 | 1 |  |  |  | 0 |  | 0 |  |  | Uncoated | Uncoated | 9 | SHAPEFILE | N
PL-00010762 | 010401501W2OE | Y | 33 | SK PS 00133969 | 2022-05-31 | 130878-1 | 15-33-014-01W2 | 10-33-014-01W2 | Well | Pipeline Segment Connection Above Ground | Flowline | 01-04-015-01W2 Battery OE | SATURN OIL & GAS INC. | Operating | Oil Well Effluent |  | Fibreglass | 0.273 | 0.273 | [8 empty] | 4960 |  |  |  |  | 31 | SYSGEN | N
PL-00010762 | 010401501W2OE | Y | 37 | SK PS 00133973 | 2022-05-31 | 130886-1 | 14-33-014-01W2 | 11-33-014-01W2 | Well | Pipeline Segment Connection Above Ground | Flowline | 01-04-015-01W2 Battery OE | SATURN OIL & GAS INC. | Abandoned | Oil Well Effluent |  | Steel | 0.249 | 0.249 | [8 empty] | 4960 |  |  |  |  | 31 | SYSGEN | N
PL-00010763 | Elswick Oil | Y | 38 | SK PS 00134161 | 2022-05-31 | 186830-001 | 16-05-005-12W2 | 16-05-005-12W2 | Well | Oil Satellite | Flowline |  | CANADIAN NATURAL RESOURCES LIMITED | Operating | Oil Well Effluent |  |  | 0.151 | 0.151 | [8 empty] | 4960 |  |  |  |  | 9 | SYSGEN | N
PL-00010763 | Elswick Oil | Y | 10 | SK PS 00134133 | 2022-05-31 | 112398-001 | 08-05-005-12W2 | 15-32-004-12W2 | Well | Multi Well Battery | Flowline |  | CANADIAN NATURAL RESOURCES LIMITED | Operating | Oil Well Effluent |  |  | 0.867 | 0.867 | [8 empty] | 4960 |  |  |  |  | 9 | SYSGEN | N
PL-00010772 | 197105 | Y | 5 | SK PS 00134196 | 2022-05-31 | 197105-005 | 11-04-006-33W1 | 06-04-006-33W1 | Well | Multi Well Battery | Flowline |  | CANADIAN NATURAL RESOURCES LIMITED | Operating | Oil Well Effluent |  |  | 0.306 | 0.306 | [8 empty] | 3450 |  |  |  |  | 35 | SYSGEN | N
PL-00010763 | Elswick Oil | Y | 26 | SK PS 00134149 | 2022-05-31 | 145174-001 | 13-34-004-12W2 | 05-03-005-12W2 | Well | Pipeline Segment Connection Below Ground | Flowline |  | CANADIAN NATURAL RESOURCES LIMITED | Operating | Oil Well Effluent |  |  | 0.672 | 0.672 | [8 empty] | 4960 |  |  |  |  | 9 | SYSGEN | N
PL-00010777 | 061401433W1OE | Y | 11 | SK PS 00134224 | 2022-05-31 | 106877-4-1 | 05-15-014-33W1 | 06-14-014-33W1 | Well | Multi Well Battery | Flowline | 06-14-014-33W1 Battery OE | SATURN OIL & GAS INC. | Operating | Oil Well Effluent |  | Fibreglass | 1.961 | 1.961 | [8 empty] | 4960 |  |  |  |  | 68 | SYSGEN | N
PL-00010761 | 010401501W2SW | Y | 1 | SK PS 00133925 | 2022-05-31 | 112653-1 | 15-33-014-01W2 | 01-32-014-01W2 | Pipeline Segment Connection Below Ground | Well | Flowline | 01-04-015-01W2 Battery SW | SATURN OIL & GAS INC. | Operating | Salt water |  | Fibreglass | 1.427 | 1.427 | [8 empty] | 9960 |  |  |  |  | 31 | SYSGEN | N
PL-00010762 | 010401501W2OE | Y | 95 | SK PS 00134031 | 2022-05-31 | 145325-1 | 10-33-014-01W2 | 07-33-014-01W2 | Well | Pipeline Segment Connection Above Ground | Flowline | 01-04-015-01W2 Battery OE | SATURN OIL & GAS INC. | Operating | Oil Well Effluent |  | Fibreglass | 0.555 | 0.555 | [8 empty] | 4960 |  |  |  |  | 31 | SYSGEN | N
PL-00010761 | 010401501W2SW | Y | 11 | SK PS 00133935 | 2022-05-31 | 117243-1 | 01-04-015-01W2 | 02-03-015-01W2 | Well | Pipeline Segment Connection Below Ground | Flowline | 01-04-015-01W2 Battery SW | SATURN OIL & GAS INC. | Operating | Salt water |  | Fibreglass | 1.133 | 1.133 | [8 empty] | 9960 |  |  |  |  | 31 | SYSGEN | N
PL-00010762 | 010401501W2OE | Y | 57 | SK PS 00133993 | 2022-05-31 | 130926-1 | 01-34-014-01W2 | 07-34-014-01W2 | Well | Pipeline Segment Connection Above Ground | Flowline | 01-04-015-01W2 Battery OE | SATURN OIL & GAS INC. | Abandoned | Oil Well Effluent |  | Steel | 0.575 | 0.575 | [8 empty] | 4960 |  |  |  |  | 31 | SYSGEN | N
PL-00010762 | 010401501W2OE | Y | 76 | SK PS 00134012 | 2022-05-31 | 133018-1 | 12-34-014-01W2 | 13-34-014-01W2 | Pipeline Segment Connection Above Ground | Pipeline Segment Connection Above Ground | Flowline | 01-04-015-01W2 Battery OE | SATURN OIL & GAS INC. | Operating | Oil Well Effluent |  | Fibreglass | 0.516 | 0.516 | [8 empty] | 4960 |  |  |  |  | 31 | SYSGEN | N
PL-00010762 | 010401501W2OE | Y | 102 | SK PS 00134038 | 2022-05-31 | 180385-1 | 11-34-014-01W2 | 12-34-014-01W2 | Well | Pipeline Segment Connection Above Ground | Flowline | 01-04-015-01W2 Battery OE | SATURN OIL & GAS INC. | Operating | Oil Well Effluent |  | Fibreglass | 0.185 | 0.185 | [8 empty] | 4960 |  |  |  |  | 31 | SYSGEN | N
PL-00010762 | 010401501W2OE | Y | 143 | SK PS 00134079 | 2022-05-31 | 132990-1 | 04-03-015-01W2 | 01-04-015-01W2 | Pipeline Segment Connection Above Ground | Multi Well Battery | Flowline | 01-04-015-01W2 Battery OE | SATURN OIL & GAS INC. | Abandoned | Oil Well Effluent |  | Fibreglass | 0.362 | 0.362 | [8 empty] | 4960 |  |  |  |  | 31 | SYSGEN | N
PL-00010762 | 010401501W2OE | Y | 16 | SK PS 00133952 | 2022-05-31 | 114177-1 | 16-33-014-01W2 | 15-33-014-01W2 | Well | Pipeline Segment Connection Above Ground | Flowline | 01-04-015-01W2 Battery OE | SATURN OIL & GAS INC. | Operating | Oil Well Effluent |  | Fibreglass | 0.11 | 0.11 | [8 empty] | 4960 |  |  |  |  | 31 | SYSGEN | N
PL-00010777 | 061401433W1OE | Y | 2 | SK PS 00134215 | 2022-05-31 | 106877-1-1 | 04-14-014-33W1 | 04-14-014-33W1 | Well | Multi Well Battery | Flowline | 06-14-014-33W1 Battery OE | SATURN OIL & GAS INC. | Discontinued | Oil Well Effluent |  | Fibreglass | 0.027 | 0.027 | [8 empty] | 4960 |  |  |  |  | 68 | SYSGEN | N
PL-00010763 | Elswick Oil | Y | 50 | SK PS 00134173 | 2022-05-31 | 244378-001 | 03-05-005-12W2 | 15-32-004-12W2 | Blind End | Blind End | Flowline |  | CANADIAN NATURAL RESOURCES LIMITED | Abandoned | Oil Well Effluent |  |  | 0.405 | 0.405 | [8 empty] | 0 |  |  |  |  | 9 | SYSGEN | N
PL-00010771 | 101101631W1OE | Y | 5 | SK PS 00134191 | 2022-05-31 | 247445-1-1 | 15-02-016-31W1 | 02-11-016-31W1 | Well | Pipeline Segment Connection Above Ground | Flowline | 10-11-016-31W1 Battery OE | SATURN OIL & GAS INC. | Discontinued | Oil Well Effluent |  | Fibreglass | 0.396 | 0.396 | [8 empty] | 4960 |  |  |  |  | 21 | SYSGEN | N
PL-00010762 | 010401501W2OE | Y | 77 | SK PS 00134013 | 2022-05-31 | 133023-1 | 12-34-014-01W2 | 12-34-014-01W2 | Well | Pipeline Segment Connection Above Ground | Flowline | 01-04-015-01W2 Battery OE | SATURN OIL & GAS INC. | Operating | Oil Well Effluent |  | Fibreglass | 0.283 | 0.283 | [8 empty] | 4960 |  |  |  |  | 31 | SYSGEN | N
PL-00010763 | Elswick Oil | Y | 19 | SK PS 00134142 | 2022-05-31 | 122100-001 | 07-04-005-12W2 | 11-04-005-12W2 | Well | Multi Well Battery | Flowline |  | CANADIAN NATURAL RESOURCES LIMITED | Operating | Oil Well Effluent |  |  | 0.524 | 0.524 | [8 empty] | 4960 |  |  |  |  | 9 | SYSGEN | N
PL-00010777 | 061401433W1OE | Y | 7 | SK PS 00134220 | 2022-05-31 | 106877-13-1 | 02-15-014-33W1 | 01-15-014-33W1 | Well | Well | Flowline | 06-14-014-33W1 Battery OE | SATURN OIL & GAS INC. | Operating | Oil Well Effluent |  | Fibreglass | 0.236 | 0.236 | [6 empty] | 0 |  | 4960 |  |  |  |  | 68 | SYSGEN | N
PL-00010761 | 010401501W2SW | Y | 9 | SK PS 00133933 | 2022-05-31 | 158130-1 | 04-03-015-01W2 | 04-34-014-01W2 | Multi Well Battery | Well | Flowline | 01-04-015-01W2 Battery SW | SATURN OIL & GAS INC. | Operating | Salt water |  | Fibreglass | 1.416 | 1.416 | [8 empty] | 9960 |  |  |  |  | 31 | SYSGEN | N
PL-00010763 | Elswick Oil | Y | 39 | SK PS 00134162 | 2022-05-31 | 186831-001 | 16-05-005-12W2 | 16-05-005-12W2 | Blind End | Blind End | Flowline |  | CANADIAN NATURAL RESOURCES LIMITED | Discontinued | Oil Well Effluent |  |  | 0.032 | 0.032 | [8 empty] | 0 |  |  |  |  | 9 | SYSGEN | N
PL-00010777 | 061401433W1OE | Y | 15 | SK PS 00134228 | 2022-05-31 | 106877-4-5 | 08-15-014-33W1 | 06-14-014-33W1 | Pipeline Segment Connection Below Ground | Multi Well Battery | Flowline | 06-14-014-33W1 Battery OE | SATURN OIL & GAS INC. | Cancelled - Duplicate Licences | Oil Well Effluent |  | Fibreglass | 0.699 | 0.699 | [8 empty] | 4960 |  |  |  |  | 68 | SYSGEN | N
PL-00010762 | 010401501W2OE | Y | 140 | SK PS 00134076 | 2022-05-31 | 130870-1 | 10-34-014-01W2 | 01-04-015-01W2 | Pipeline Segment Connection Above Ground | Multi Well Battery | Flowline | 01-04-015-01W2 Battery OE | SATURN OIL & GAS INC. | Abandoned | Oil Well Effluent |  | Steel | 1.362 | 1.362 | [8 empty] | 4960 |  |  |  |  | 31 | SYSGEN | N
PL-00010762 | 010401501W2OE | Y | 151 | SK PS 00134087 | 2022-05-31 | 129453-1 | 02-04-015-01W2 | 01-04-015-01W2 | Well | Well | Flowline | 01-04-015-01W2 Battery OE | SATURN OIL & GAS INC. | Operating | Oil Well Effluent |  | Fibreglass | 0.352 | 0.352 | [8 empty] | 4960 |  |  |  |  | 31 | SYSGEN | N
PL-00010762 | 010401501W2OE | Y | 146 | SK PS 00134082 | 2022-05-31 | 130859-1 | 04-03-015-01W2 | 01-04-015-01W2 | Pipeline Segment Connection Above Ground | Multi Well Battery | Flowline | 01-04-015-01W2 Battery OE | SATURN OIL & GAS INC. | Operating | Oil Well Effluent |  | Fibreglass | 0.358 | 0.358 | [8 empty] | 4960 |  |  |  |  | 31 | SYSGEN | N
PL-00010763 | Elswick Oil | Y | 8 | SK PS 00134131 | 2022-05-31 | 112393-001 | 08-04-005-12W2 | 11-04-005-12W2 | Well | Multi Well Battery | Flowline |  | CANADIAN NATURAL RESOURCES LIMITED | Operating | Oil Well Effluent |  |  | 0.702 | 0.702 | [8 empty] | 4960 |  |  |  |  | 9 | SYSGEN | N
PL-00010762 | 010401501W2OE | Y | 130 | SK PS 00134066 | 2022-05-31 | 133037-1 | 10-34-014-01W2 | 10-34-014-01W2 | Well | Pipeline Segment Connection Above Ground | Flowline | 01-04-015-01W2 Battery OE | SATURN OIL & GAS INC. | Operating | Oil Well Effluent |  | Fibreglass | 0.303 | 0.303 | [8 empty] | 4960 |  |  |  |  | 31 | SYSGEN | N
PL-00010762 | 010401501W2OE | Y | 82 | SK PS 00134018 | 2022-05-31 | 133028-1 | 06-34-014-01W2 | 06-34-014-01W2 | Well | Pipeline Segment Connection Above Ground | Flowline | 01-04-015-01W2 Battery OE | SATURN OIL & GAS INC. | Operating | Oil Well Effluent |  | Fibreglass | 0.219 | 0.219 | [8 empty] | 4960 |  |  |  |  | 31 | SYSGEN | N
PL-00010762 | 010401501W2OE | Y | 27 | SK PS 00133963 | 2022-05-31 | 130871-1 | 09-33-014-01W2 | 01-04-015-01W2 | Pipeline Segment Connection Above Ground | Multi Well Battery | Flowline | 01-04-015-01W2 Battery OE | SATURN OIL & GAS INC. | Abandoned | Oil Well Effluent |  | Steel | 0.724 | 0.724 | [8 empty] | 4960 |  |  |  |  | 31 | SYSGEN | N
PL-00010762 | 010401501W2OE | Y | 153 | SK PS 00134089 | 2022-05-31 | 112662-1 | 04-03-015-01W2 | 04-03-015-01W2 | Well | Pipeline Segment Connection Above Ground | Flowline | 01-04-015-01W2 Battery OE | SATURN OIL & GAS INC. | Operating | Oil Well Effluent |  | Fibreglass | 0.118 | 0.118 | [8 empty] | 4960 |  |  |  |  | 31 | SYSGEN | N
PL-00010763 | Elswick Oil | Y | 28 | SK PS 00134151 | 2022-05-31 | 145178-002 | 10-04-005-12W2 | 11-04-005-12W2 | Blind End | Blind End | Flowline |  | CANADIAN NATURAL RESOURCES LIMITED | Discontinued | Oil Well Effluent |  | Steel | 0.175 | 0.175 | 88.9 | 3.2 | 1 | Z245.1 |  |  | 0 |  | 0 |  |  | Uncoated |  | 9 | SHAPEFILE | N
PL-00010763 | Elswick Oil | Y | 6 | SK PS 00134129 | 2022-05-31 | 112390-001 | 06-04-005-12W2 | 11-04-005-12W2 | Well | Multi Well Battery | Flowline |  | CANADIAN NATURAL RESOURCES LIMITED | Operating | Oil Well Effluent |  |  | 0.328 | 0.328 | [8 empty] | 4960 |  |  |  |  | 9 | SYSGEN | N
PL-00010762 | 010401501W2OE | Y | 131 | SK PS 00134067 | 2022-05-31 | 145319-1 | 09-34-014-01W2 | 10-34-014-01W2 | Well | Pipeline Segment Connection Above Ground | Flowline | 01-04-015-01W2 Battery OE | SATURN OIL & GAS INC. | Operating | Oil Well Effluent |  | Fibreglass | 0.315 | 0.315 | [8 empty] | 4960 |  |  |  |  | 31 | SYSGEN | N
PL-00010762 | 010401501W2OE | Y | 114 | SK PS 00134050 | 2022-05-31 | 133017-1 | 13-34-014-01W2 | 13-34-014-01W2 | Well | Pipeline Segment Connection Above Ground | Flowline | 01-04-015-01W2 Battery OE | SATURN OIL & GAS INC. | Discontinued | Oil Well Effluent |  | Fibreglass | 0.046 | 0.046 | [8 empty] | 4960 |  |  |  |  | 31 | SYSGEN | N
PL-00010762 | 010401501W2OE | Y | 112 | SK PS 00134048 | 2022-05-31 | 199341-1 | 10-33-014-01W2 | 07-33-014-01W2 | Pipeline Segment Connection Above Ground | Pipeline Segment Connection Above Ground | Flowline | 01-04-015-01W2 Battery OE | SATURN OIL & GAS INC. | Abandoned | Oil Well Effluent |  | Fibreglass | 0.391 | 0.391 | [8 empty] | 4960 |  |  |  |  | 31 | SYSGEN | N
PL-00010762 | 010401501W2OE | Y | 18 | SK PS 00133954 | 2022-05-31 | 117073-1 | 08-34-014-01W2 | 07-34-014-01W2 | Well | Pipeline Segment Connection Above Ground | Flowline | 01-04-015-01W2 Battery OE | SATURN OIL & GAS INC. | Abandoned | Oil Well Effluent |  | Steel | 0.417 | 0.417 | [8 empty] | 4960 |  |  |  |  | 31 | SYSGEN | N
PL-00010762 | 010401501W2OE | Y | 19 | SK PS 00133955 | 2022-05-31 | 117311-1 | 04-33-014-01W2 | 03-33-014-01W2 | Well | Pipeline Segment Connection Above Ground | Flowline | 01-04-015-01W2 Battery OE | SATURN OIL & GAS INC. | Abandoned | Oil Well Effluent |  | Fibreglass | 0.159 | 0.159 | [8 empty] | 4960 |  |  |  |  | 31 | SYSGEN | N
PL-00010761 | 010401501W2SW | Y | 7 | SK PS 00133931 | 2022-05-31 | 145327-1-2 | 13-28-014-01W2 | 16-29-014-01W2 | Well | Well | Flowline | 01-04-015-01W2 Battery SW | SATURN OIL & GAS INC. | Operating | Salt water |  | Fibreglass | 0.132 | 0.132 | [8 empty] | 9960 |  |  |  |  | 31 | SYSGEN | N
PL-00010763 | Elswick Oil | Y | 36 | SK PS 00134159 | 2022-05-31 | 184500-001 | 12-33-004-12W2 | 15-29-004-12W2 | Well | Oil Satellite | Flowline |  | CANADIAN NATURAL RESOURCES LIMITED | Operating | Oil Well Effluent |  |  | 1.156 | 1.156 | [8 empty] | 4960 |  |  |  |  | 9 | SYSGEN | N
PL-00010762 | 010401501W2OE | Y | 101 | SK PS 00134037 | 2022-05-31 | 174665-1 | 04-33-014-01W2 | 03-33-014-01W2 | Well | Pipeline Segment Connection Above Ground | Flowline | 01-04-015-01W2 Battery OE | SATURN OIL & GAS INC. | Operating | Oil Well Effluent |  | Fibreglass | 0.219 | 0.219 | [8 empty] | 4960 |  |  |  |  | 31 | SYSGEN | N
PL-00010776 | 061401433W1SW | Y | 2 | SK PS 00134210 | 2022-05-31 | 106879-2-1 | 06-14-014-33W1 | 05-14-014-33W1 | Multi Well Battery | Well | Flowline | 06-14-014-33W1 Battery SW | SATURN OIL & GAS INC. | Operating | Salt water |  | Fibreglass | 0.315 | 0.315 | [8 empty] | 9960 |  |  |  |  | 68 | SYSGEN | N
PL-00010762 | 010401501W2OE | Y | 183 | SK PS 00134119 | 2022-05-31 | 130852-1 | 05-04-015-01W2 | 04-03-015-01W2 | Well | Pipeline Segment Connection Above Ground | Flowline | 01-04-015-01W2 Battery OE | SATURN OIL & GAS INC. | Discontinued | Oil Well Effluent |  | Steel | 1.697 | 1.697 | [8 empty] | 4960 |  |  |  |  | 31 | SYSGEN | N
PL-00010763 | Elswick Oil | Y | 53 | SK PS 00134176 | 2022-05-31 | 245061-001 | 03-32-004-12W2 | 15-29-004-12W2 | Well | Oil Satellite | Flowline |  | CANADIAN NATURAL RESOURCES LIMITED | Operating | Oil Well Effluent |  |  | 0.537 | 0.537 | [8 empty] | 4960 |  |  |  |  | 9 | SYSGEN | N
PL-00010763 | Elswick Oil | Y | 40 | SK PS 00134163 | 2022-05-31 | 190447-001 | 10-20-004-12W2 | 11-20-004-12W2 | Well | Oil Satellite | Flowline |  | CANADIAN NATURAL RESOURCES LIMITED | Operating | Oil Well Effluent |  | Fibreglass | 0.483 | 0.483 | 81.5 | 3.6 | 1 | STAR | 1000 |  | 0 | 4960 | 4960 | 44.64 |  | Uncoated | Uncoated | 9 | SHAPEFILE | N
PL-00010762 | 010401501W2OE | Y | 154 | SK PS 00134090 | 2022-05-31 | 132991-1 | 03-03-015-01W2 | 04-03-015-01W2 | Pipeline Segment Connection Above Ground | Pipeline Segment Connection Above Ground | Flowline | 01-04-015-01W2 Battery OE | SATURN OIL & GAS INC. | Operating | Oil Well Effluent |  | Fibreglass | 0.377 | 0.377 | [8 empty] | 4960 |  |  |  |  | 31 | SYSGEN | N
PL-00010762 | 010401501W2OE | Y | 134 | SK PS 00134070 | 2022-05-31 | 133035-1 | 09-34-014-01W2 | 10-34-014-01W2 | Well | Pipeline Segment Connection Above Ground | Flowline | 01-04-015-01W2 Battery OE | SATURN OIL & GAS INC. | Operating | Oil Well Effluent |  | Fibreglass | 0.395 | 0.395 | [8 empty] | 4960 |  |  |  |  | 31 | SYSGEN | N
PL-00010761 | 010401501W2SW | Y | 5 | SK PS 00133929 | 2022-05-31 | 132985-1 | 13-28-014-01W2 | 09-29-014-01W2 | Well | Well | Flowline | 01-04-015-01W2 Battery SW | SATURN OIL & GAS INC. | Operating | Salt water |  | Fibreglass | 0.426 | 0.426 | [8 empty] | 9960 |  |  |  |  | 31 | SYSGEN | N
PL-00010763 | Elswick Oil | Y | 32 | SK PS 00134155 | 2022-05-31 | 178965-001 | 11-20-004-12W2 | 07-20-004-12W2 | Blind End | Blind End | Flowline |  | CANADIAN NATURAL RESOURCES LIMITED | Discontinued | Oil Well Effluent |  |  | 0.534 | 0.534 | [8 empty] | 0 |  |  |  |  | 9 | SYSGEN | N
PL-00010777 | 061401433W1OE | Y | 4 | SK PS 00134217 | 2022-05-31 | 106877-1-2 | 04-14-014-33W1 | 06-14-014-33W1 | Well | Multi Well Battery | Flowline | 06-14-014-33W1 Battery OE | SATURN OIL & GAS INC. | Cancelled - Duplicate Licences | Oil Well Effluent |  | Fibreglass | 0.338 | 0.338 | [8 empty] | 4960 |  |  |  |  | 68 | SYSGEN | N
PL-00010763 | Elswick Oil | Y | 12 | SK PS 00134135 | 2022-05-31 | 112406-001 | 09-29-004-12W2 | 15-29-004-12W2 | Well | Oil Satellite | Flowline |  | CANADIAN NATURAL RESOURCES LIMITED | Operating | Oil Well Effluent |  |  | 0.572 | 0.572 | [8 empty] | 4960 |  |  |  |  | 9 | SYSGEN | N
PL-00010762 | 010401501W2OE | Y | 85 | SK PS 00134021 | 2022-05-31 | 133031-1 | 01-34-014-01W2 | 02-34-014-01W2 | Well | Pipeline Segment Connection Above Ground | Flowline | 01-04-015-01W2 Battery OE | SATURN OIL & GAS INC. | Operating | Oil Well Effluent |  | Fibreglass | 0.323 | 0.323 | [8 empty] | 4960 |  |  |  |  | 31 | SYSGEN | N
PL-00010762 | 010401501W2OE | Y | 8 | SK PS 00133944 | 2022-05-31 | 112675-1 | 07-34-014-01W2 | 06-34-014-01W2 | Pipeline Segment Connection Above Ground | Pipeline Segment Connection Above Ground | Flowline | 01-04-015-01W2 Battery OE | SATURN OIL & GAS INC. | Operating | Oil Well Effluent |  | Fibreglass | 0.394 | 0.394 | [8 empty] | 4960 |  |  |  |  | 31 | SYSGEN | N
PL-00010763 | Elswick Oil | Y | 48 | SK PS 00134171 | 2022-05-31 | 199401-001 | 09-02-005-12W2 | 11-02-005-12W2 | Well | Multi Well Battery | Flowline |  | CANADIAN NATURAL RESOURCES LIMITED | Discontinued | Oil Well Effluent |  |  | 0.986 | 0.986 | [8 empty] | 4960 |  |  |  |  | 9 | SYSGEN | N
PL-00010772 | 197105 | Y | 2 | SK PS 00134193 | 2022-05-31 | 197105-002 | 05-04-006-33W1 | 06-04-006-33W1 | Well | Multi Well Battery | Flowline |  | CANADIAN NATURAL RESOURCES LIMITED | Operating | Oil Well Effluent |  |  | 0.362 | 0.362 | [8 empty] | 3450 |  |  |  |  | 35 | SYSGEN | N
PL-00010762 | 010401501W2OE | Y | 180 | SK PS 00134116 | 2022-05-31 | 132980-1 | 07-04-015-01W2 | 04-03-015-01W2 | Pipeline Segment Connection Above Ground | Pipeline Segment Connection Above Ground | Flowline | 01-04-015-01W2 Battery OE | SATURN OIL & GAS INC. | Operating | Oil Well Effluent |  | Fibreglass | 0.898 | 0.898 | [8 empty] | 4960 |  |  |  |  | 31 | SYSGEN | N
PL-00010762 | 010401501W2OE | Y | 137 | SK PS 00134073 | 2022-05-31 | 158123-1 | 15-34-014-01W2 | 10-34-014-01W2 | Well | Pipeline Segment Connection Above Ground | Flowline | 01-04-015-01W2 Battery OE | SATURN OIL & GAS INC. | Discontinued | Oil Well Effluent |  | Fibreglass | 0.38 | 0.38 | [8 empty] | 4960 |  |  |  |  | 31 | SYSGEN | N
PL-00010762 | 010401501W2OE | Y | 104 | SK PS 00134040 | 2022-05-31 | 180419-1 | 06-33-014-01W2 | 03-33-014-01W2 | Well | Pipeline Segment Connection Above Ground | Flowline | 01-04-015-01W2 Battery OE | SATURN OIL & GAS INC. | Operating | Oil Well Effluent |  | Fibreglass | 0.36 | 0.36 | [8 empty] | 4960 |  |  |  |  | 31 | SYSGEN | N
PL-00010762 | 010401501W2OE | Y | 141 | SK PS 00134077 | 2022-05-31 | 199317-1 | 15-34-014-01W2 | 10-34-014-01W2 | Well | Pipeline Segment Connection Above Ground | Flowline | 01-04-015-01W2 Battery OE | SATURN OIL & GAS INC. | Operating | Oil Well Effluent |  | Fibreglass | 0.15 | 0.15 | [8 empty] | 4960 |  |  |  |  | 31 | SYSGEN | N
PL-00010762 | 010401501W2OE | Y | 149 | SK PS 00134085 | 2022-05-31 | 132984-1 | 01-04-015-01W2 | 01-04-015-01W2 | Well | Multi Well Battery | Flowline | 01-04-015-01W2 Battery OE | SATURN OIL & GAS INC. | Operating | Oil Well Effluent |  | Fibreglass | 0.132 | 0.132 | [8 empty] | 4960 |  |  |  |  | 31 | SYSGEN | N
PL-00010762 | 010401501W2OE | Y | 120 | SK PS 00134056 | 2022-05-31 | 133007-1 | 13-34-014-01W2 | 01-04-015-01W2 | Pipeline Segment Connection Above Ground | Multi Well Battery | Flowline | 01-04-015-01W2 Battery OE | SATURN OIL & GAS INC. | Operating | Oil Well Effluent |  | Fibreglass | 0.375 | 0.375 | [8 empty] | 4960 |  |  |  |  | 31 | SYSGEN | N
PL-00010762 | 010401501W2OE | Y | 106 | SK PS 00134042 | 2022-05-31 | 190116-1 | 04-34-014-01W2 | 06-34-014-01W2 | Well | Pipeline Segment Connection Above Ground | Flowline | 01-04-015-01W2 Battery OE | SATURN OIL & GAS INC. | Operating | Oil Well Effluent |  | Fibreglass | 0.565 | 0.565 | [8 empty] | 4960 |  |  |  |  | 31 | SYSGEN | N
PL-00010762 | 010401501W2OE | Y | 44 | SK PS 00133980 | 2022-05-31 | 130894-1 | 05-33-014-01W2 | 03-33-014-01W2 | Well | Pipeline Segment Connection Above Ground | Flowline | 01-04-015-01W2 Battery OE | SATURN OIL & GAS INC. | Discontinued | Oil Well Effluent |  | Fibreglass | 0.311 | 0.311 | [8 empty] | 4960 |  |  |  |  | 31 | SYSGEN | N
PL-00010776 | 061401433W1SW | Y | 3 | SK PS 00134211 | 2022-05-31 | 106879-2-2 | 05-14-014-33W1 | 08-15-014-33W1 | Multi Well Battery | Well | Flowline | 06-14-014-33W1 Battery SW | SATURN OIL & GAS INC. | Cancelled - Duplicate Licences | Salt water |  | Fibreglass | 0.621 | 0.621 | [8 empty] | 9960 |  |  |  |  | 68 | SYSGEN | N
PL-00010762 | 010401501W2OE | Y | 133 | SK PS 00134069 | 2022-05-31 | 130920-1 | 09-34-014-01W2 | 10-34-014-01W2 | Well | Pipeline Segment Connection Above Ground | Flowline | 01-04-015-01W2 Battery OE | SATURN OIL & GAS INC. | Operating | Oil Well Effluent |  | Fibreglass | 0.225 | 0.225 | [8 empty] | 4960 |  |  |  |  | 31 | SYSGEN | N
PL-00010770 | 101101631W1SW | Y | 1 | SK PS 00134186 | 2022-05-31 | 247443-1-1 | 10-11-016-31W1 | 08-11-016-31W1 | Multi Well Battery | Well | Flowline | 10-11-016-31W1 Battery SW | SATURN OIL & GAS INC. | Discontinued | Salt water |  | Fibreglass | 0.568 | 0.568 | [8 empty] | 9960 |  |  |  |  | 21 | SYSGEN | N
PL-00010762 | 010401501W2OE | Y | 177 | SK PS 00134113 | 2022-05-31 | 132981-1 | 01-04-015-01W2 | 08-04-015-01W2 | Well | Pipeline Segment Connection Above Ground | Flowline | 01-04-015-01W2 Battery OE | SATURN OIL & GAS INC. | Operating | Oil Well Effluent |  | Fibreglass | 0.206 | 0.206 | [8 empty] | 4960 |  |  |  |  | 31 | SYSGEN | N
PL-00010763 | Elswick Oil | Y | 45 | SK PS 00134168 | 2022-05-31 | 197134-001 | 14-32-004-12W2 | 15-32-004-12W2 | Well | Single Well Battery | Flowline |  | CANADIAN NATURAL RESOURCES LIMITED | Operating | Oil Well Effluent |  | Fibreglass | 0.39 | 0.39 | 81.5 | 3.6 | 1 | STAR | 1000 |  | 0 | 4960 | 4960 | 44.64 |  | Uncoated | Uncoated | 9 | SHAPEFILE | N
PL-00010762 | 010401501W2OE | Y | 5 | SK PS 00133941 | 2022-05-31 | 112672-1 | 11-34-014-01W2 | 12-34-014-01W2 | Well | Pipeline Segment Connection Above Ground | Flowline | 01-04-015-01W2 Battery OE | SATURN OIL & GAS INC. | Discontinued | Oil Well Effluent |  | Fibreglass | 0.255 | 0.255 | [8 empty] | 4960 |  |  |  |  | 31 | SYSGEN | N
PL-00010759 | 129996 | Y | 1 | SK PS 00133923 | 2022-05-31 | 1 | 04-16-004-17W2 | 05-16-004-17W2 | Pipeline Segment Connection Below Ground | Well | Flowline |  | SURGE ENERGY INC. | Operating | Salt water |  | Fibreglass | 0.475 | 0.475 | 89.3 | 6.6 |  | STAR | 2500 |  |  |  | 13789 |  |  | Uncoated |  | 30 | SHAPEFILE | N
PL-00010762 | 010401501W2OE | Y | 93 | SK PS 00134029 | 2022-05-31 | 145317-1 | 07-34-014-01W2 | 06-34-014-01W2 | Pipeline Segment Connection Above Ground | Pipeline Segment Connection Above Ground | Flowline | 01-04-015-01W2 Battery OE | SATURN OIL & GAS INC. | Operating | Oil Well Effluent |  | Fibreglass | 0.394 | 0.394 | [8 empty] | 4960 |  |  |  |  | 31 | SYSGEN | N
PL-00010762 | 010401501W2OE | Y | 15 | SK PS 00133951 | 2022-05-31 | 114176-1 | 10-33-014-01W2 | 07-33-014-01W2 | Well | Pipeline Segment Connection Above Ground | Flowline | 01-04-015-01W2 Battery OE | SATURN OIL & GAS INC. | Operating | Oil Well Effluent |  | Fibreglass | 0.254 | 0.254 | [8 empty] | 4960 |  |  |  |  | 31 | SYSGEN | N
PL-00010762 | 010401501W2OE | Y | 47 | SK PS 00133983 | 2022-05-31 | 130898-1 | 12-28-014-01W2 | 14-28-014-01W2 | Well | Pipeline Segment Connection Above Ground | Flowline | 01-04-015-01W2 Battery OE | SATURN OIL & GAS INC. | Abandoned | Oil Well Effluent |  | Fibreglass | 0.522 | 0.522 | [8 empty] | 4960 |  |  |  |  | 31 | SYSGEN | N
PL-00010762 | 010401501W2OE | Y | 13 | SK PS 00133949 | 2022-05-31 | 112685-1 | 11-33-014-01W2 | 07-33-014-01W2 | Well | Pipeline Segment Connection Above Ground | Flowline | 01-04-015-01W2 Battery OE | SATURN OIL & GAS INC. | Operating | Oil Well Effluent |  | Fibreglass | 0.258 | 0.258 | [8 empty] | 4960 |  |  |  |  | 31 | SYSGEN | N
PL-00010763 | Elswick Oil | Y | 21 | SK PS 00134144 | 2022-05-31 | 138233-001 | 02-04-005-12W2 | 06-04-005-12W2 | Blind End | Blind End | Flowline |  | CANADIAN NATURAL RESOURCES LIMITED | Discontinued | Oil Well Effluent |  |  | 0.502 | 0.502 | [8 empty] | 0 |  |  |  |  | 9 | SYSGEN | N
PL-00010772 | 197105 | Y | 12 | SK PS 00134203 | 2022-05-31 | 197105-012 | 06-06-006-33W1 | 06-06-006-33W1 | Blind End | Blind End | Flowline |  | CANADIAN NATURAL RESOURCES LIMITED | Abandoned | Oil Well Effluent |  |  | 0.218 | 0.218 | [8 empty] | 0 |  |  |  |  | 35 | SYSGEN | N
PL-00010771 | 101101631W1OE | Y | 2 | SK PS 00134188 | 2022-05-31 | 247442-1-1 | 06-11-016-31W1 | 07-11-016-31W1 | Well | Pipeline Segment Connection Above Ground | Flowline | 10-11-016-31W1 Battery OE | SATURN OIL & GAS INC. | Discontinued | Oil Well Effluent |  | Fibreglass | 0.314 | 0.314 | [8 empty] | 4960 |  |  |  |  | 21 | SYSGEN | N
PL-00010763 | Elswick Oil | Y | 56 | SK PS 00134179 | 2022-05-31 | 245403-001 | 05-03-005-12W2 | 11-04-005-12W2 | Oil Satellite | Multi Well Battery | Flowline |  | CANADIAN NATURAL RESOURCES LIMITED | Operating | Oil Well Effluent |  |  | 1.116 | 1.116 | [8 empty] | 4960 |  |  |  |  | 9 | SYSGEN | N
PL-00010762 | 010401501W2OE | Y | 6 | SK PS 00133942 | 2022-05-31 | 112673-1 | 06-34-014-01W2 | 06-34-014-01W2 | Well | Pipeline Segment Connection Above Ground | Flowline | 01-04-015-01W2 Battery OE | SATURN OIL & GAS INC. | Operating | Oil Well Effluent |  | Fibreglass | 0.156 | 0.156 | [8 empty] | 4960 |  |  |  |  | 31 | SYSGEN | N
PL-00010774 | 182619 | Y | 1 | SK PS 00134207 | 2022-05-31 | 1 | 05-11-004-17W2 | 07-11-004-17W2 | Pipeline Segment Connection Above Ground | Well | Flowline |  | SURGE ENERGY INC. | Operating | Salt water |  | Fibreglass | 1.011 | 1.011 | 90.3 | 7.1 |  | STAR | 2500 |  |  |  | 13789 |  |  | Uncoated |  | 30 | SHAPEFILE | N
PL-00010762 | 010401501W2OE | Y | 55 | SK PS 00133991 | 2022-05-31 | 130924-1 | 03-34-014-01W2 | 02-34-014-01W2 | Well | Pipeline Segment Connection Above Ground | Flowline | 01-04-015-01W2 Battery OE | SATURN OIL & GAS INC. | Discontinued | Oil Well Effluent |  | Fibreglass | 0.359 | 0.359 | [8 empty] | 4960 |  |  |  |  | 31 | SYSGEN | N
PL-00010762 | 010401501W2OE | Y | 68 | SK PS 00134004 | 2022-05-31 | 133004-1 | 07-33-014-01W2 | 03-33-014-01W2 | Well | Pipeline Segment Connection Above Ground | Flowline | 01-04-015-01W2 Battery OE | SATURN OIL & GAS INC. | Operating | Oil Well Effluent |  | Fibreglass | 0.597 | 0.597 | [8 empty] | 4960 |  |  |  |  | 31 | SYSGEN | N
PL-00010763 | Elswick Oil | Y | 24 | SK PS 00134147 | 2022-05-31 | 145166-001 | 11-20-004-12W2 | 15-29-004-12W2 | Oil Satellite | Oil Satellite | Flowline |  | CANADIAN NATURAL RESOURCES LIMITED | Operating | Oil Well Effluent |  | Steel | 2.163 | 2.163 | 88.9 | 3.2 | 1 | Z245.1 | 290 |  | 0 |  | 4960 |  |  | Uncoated |  | 9 | SHAPEFILE | N
PL-00010763 | Elswick Oil | Y | 17 | SK PS 00134140 | 2022-05-31 | 119236-001 | 14-03-005-12W2 | 05-03-005-12W2 | Well | Oil Satellite | Flowline |  | CANADIAN NATURAL RESOURCES LIMITED | Operating | Oil Well Effluent |  |  | 1.023 | 1.023 | [8 empty] | 4960 |  |  |  |  | 9 | SYSGEN | N
PL-00010762 | 010401501W2OE | Y | 119 | SK PS 00134055 | 2022-05-31 | 132993-1 | 13-34-014-01W2 | 01-04-015-01W2 | Pipeline Segment Connection Above Ground | Multi Well Battery | Flowline | 01-04-015-01W2 Battery OE | SATURN OIL & GAS INC. | Operating | Oil Well Effluent |  | Fibreglass | 0.377 | 0.377 | [8 empty] | 4960 |  |  |  |  | 31 | SYSGEN | N
PL-00010762 | 010401501W2OE | Y | 125 | SK PS 00134061 | 2022-05-31 | 112665-1 | 14-34-014-01W2 | 13-34-014-01W2 | Well | Pipeline Segment Connection Above Ground | Flowline | 01-04-015-01W2 Battery OE | SATURN OIL & GAS INC. | Operating | Oil Well Effluent |  | Fibreglass | 0.41 | 0.41 | [8 empty] | 4960 |  |  |  |  | 31 | SYSGEN | N
PL-00010762 | 010401501W2OE | Y | 17 | SK PS 00133953 | 2022-05-31 | 117070-1 | 14-28-014-01W2 | 14-28-014-01W2 | Well | Pipeline Segment Connection Above Ground | Flowline | 01-04-015-01W2 Battery OE | SATURN OIL & GAS INC. | Operating | Oil Well Effluent |  | Fibreglass | 0.07 | 0.07 | [8 empty] | 4960 |  |  |  |  | 31 | SYSGEN | N
PL-00010762 | 010401501W2OE | Y | 86 | SK PS 00134022 | 2022-05-31 | 133033-1 | 03-34-014-01W2 | 02-34-014-01W2 | Well | Pipeline Segment Connection Above Ground | Flowline | 01-04-015-01W2 Battery OE | SATURN OIL & GAS INC. | Operating | Oil Well Effluent |  | Fibreglass | 0.236 | 0.236 | [8 empty] | 4960 |  |  |  |  | 31 | SYSGEN | N
PL-00010762 | 010401501W2OE | Y | 155 | SK PS 00134091 | 2022-05-31 | 130860-1 | 03-03-015-01W2 | 04-03-015-01W2 | Pipeline Segment Connection Above Ground | Pipeline Segment Connection Above Ground | Flowline | 01-04-015-01W2 Battery OE | SATURN OIL & GAS INC. | Operating | Oil Well Effluent |  | Fibreglass | 0.377 | 0.377 | [8 empty] | 4960 |  |  |  |  | 31 | SYSGEN | N
PL-00010762 | 010401501W2OE | Y | 26 | SK PS 00133962 | 2022-05-31 | 129533-1 | 11-34-014-01W2 | 12-34-014-01W2 | Well | Well | Flowline | 01-04-015-01W2 Battery OE | SATURN OIL & GAS INC. | Operating | Oil Well Effluent |  | Fibreglass | 0.237 | 0.237 | [8 empty] | 4960 |  |  |  |  | 31 | SYSGEN | N
PL-00010764 | 1 | N | 1 | SK PS 00134180 | 2022-05-31 | 1 | 01-03-006-06W2 | 10-34-005-06W2 | Pipeline Segment Connection Above Ground | Pipeline Segment Connection Above Ground | Pipeline | 01-03-006-06W2 to 10-34-005-06W2 | WHITECAP RESOURCES INC. | Operating | Oil Well Effluent |  | Fibreglass | 1.053 | 1.053 | 156.3 | 3.9 | 1 | STAR | 800 |  | 3974.4 | 3974 | 3944 | 39.44 | 1.5 | Uncoated | Uncoated | 10 | SHAPEFILE | N
PL-00010762 | 010401501W2OE | Y | 70 | SK PS 00134006 | 2022-05-31 | 133006-1 | 06-33-014-01W2 | 03-33-014-01W2 | Well | Pipeline Segment Connection Above Ground | Flowline | 01-04-015-01W2 Battery OE | SATURN OIL & GAS INC. | Operating | Oil Well Effluent |  | Fibreglass | 0.373 | 0.373 | [8 empty] | 4960 |  |  |  |  | 31 | SYSGEN | N
PL-00010762 | 010401501W2OE | Y | 43 | SK PS 00133979 | 2022-05-31 | 130893-1 | 07-33-014-01W2 | 03-33-014-01W2 | Pipeline Segment Connection Above Ground | Pipeline Segment Connection Above Ground | Flowline | 01-04-015-01W2 Battery OE | SATURN OIL & GAS INC. | Discontinued | Oil Well Effluent |  | Steel | 0.482 | 0.482 | [8 empty] | 4960 |  |  |  |  | 31 | SYSGEN | N
PL-00010777 | 061401433W1OE | Y | 9 | SK PS 00134222 | 2022-05-31 | 106877-14-1 | 02-15-014-33W1 | 02-15-014-33W1 | Blind End | Blind End | Flowline | 06-14-014-33W1 Battery OE | SATURN OIL & GAS INC. | Discontinued | Oil Well Effluent |  | Fibreglass | 0.197 | 0.197 | [8 empty] | 4960 |  |  |  |  | 68 | SYSGEN | N
PL-00010763 | Elswick Oil | Y | 34 | SK PS 00134157 | 2022-05-31 | 179168-001 | 15-29-004-12W2 | 15-32-004-12W2 | Oil Satellite | Multi Well Battery | Flowline |  | CANADIAN NATURAL RESOURCES LIMITED | Operating | Oil Well Effluent |  |  | 1.504 | 1.504 | [8 empty] | 4960 |  |  |  |  | 9 | SYSGEN | N
PL-00010762 | 010401501W2OE | Y | 42 | SK PS 00133978 | 2022-05-31 | 130892-1 | 12-33-014-01W2 | 05-33-014-01W2 | Well | Pipeline Segment Connection Above Ground | Flowline | 01-04-015-01W2 Battery OE | SATURN OIL & GAS INC. | Operating | Oil Well Effluent |  | Fibreglass | 0.134 | 0.134 | [8 empty] | 4960 |  |  |  |  | 31 | SYSGEN | N
PL-00010762 | 010401501W2OE | Y | 129 | SK PS 00134065 | 2022-05-31 | 133038-1 | 10-34-014-01W2 | 10-34-014-01W2 | Well | Pipeline Segment Connection Above Ground | Flowline | 01-04-015-01W2 Battery OE | SATURN OIL & GAS INC. | Operating | Oil Well Effluent |  | Fibreglass | 0.148 | 0.148 | [8 empty] | 4960 |  |  |  |  | 31 | SYSGEN | N
PL-00010762 | 010401501W2OE | Y | 172 | SK PS 00134108 | 2022-05-31 | 130866-1 | 08-03-015-01W2 | 03-03-015-01W2 | Well | Pipeline Segment Connection Above Ground | Flowline | 01-04-015-01W2 Battery OE | SATURN OIL & GAS INC. | Abandoned | Oil Well Effluent |  | Steel | 0.955 | 0.955 | [8 empty] | 4960 |  |  |  |  | 31 | SYSGEN | N
PL-00010763 | Elswick Oil | Y | 2 | SK PS 00134125 | 2022-05-31 | 101916-001 | 12-33-004-12W2 | 09-32-004-12W2 | Well | Pipeline Segment Connection Above Ground | Flowline |  | CANADIAN NATURAL RESOURCES LIMITED | Operating | Oil Well Effluent |  |  | 0.439 | 0.439 | [8 empty] | 4960 |  |  |  |  | 9 | SYSGEN | N
PL-00010762 | 010401501W2OE | Y | 25 | SK PS 00133961 | 2022-05-31 | 129436-1 | 11-33-014-01W2 | 06-33-014-01W2 | Well | Pipeline Segment Connection Above Ground | Flowline | 01-04-015-01W2 Battery OE | SATURN OIL & GAS INC. | Discontinued | Oil Well Effluent |  | Fibreglass | 0.239 | 0.239 | [8 empty] | 4960 |  |  |  |  | 31 | SYSGEN | N
PL-00010763 | Elswick Oil | Y | 13 | SK PS 00134136 | 2022-05-31 | 117231-001 | 16-04-005-12W2 | 05-03-005-12W2 | Well | Oil Satellite | Flowline |  | CANADIAN NATURAL RESOURCES LIMITED | Operating | Oil Well Effluent |  |  | 1.123 | 1.123 | [8 empty] | 4960 |  |  |  |  | 9 | SYSGEN | N
PL-00010762 | 010401501W2OE | Y | 186 | SK PS 00134122 | 2022-05-31 | 129434-1 | 11-04-015-01W2 | 07-04-015-01W2 | Well | Pipeline Segment Connection Above Ground | Flowline | 01-04-015-01W2 Battery OE | SATURN OIL & GAS INC. | Operating | Oil Well Effluent |  | Fibreglass | 0.73 | 0.73 | [8 empty] | 4960 |  |  |  |  | 31 | SYSGEN | N
PL-00010762 | 010401501W2OE | Y | 150 | SK PS 00134086 | 2022-05-31 | 112654-1 | 08-04-015-01W2 | 01-04-015-01W2 | Well | Multi Well Battery | Flowline | 01-04-015-01W2 Battery OE | SATURN OIL & GAS INC. | Abandoned | Oil Well Effluent |  | Fibreglass | 0.531 | 0.531 | [8 empty] | 4960 |  |  |  |  | 31 | SYSGEN | N
PL-00010762 | 010401501W2OE | Y | 156 | SK PS 00134092 | 2022-05-31 | 130858-1 | 05-03-015-01W2 | 04-03-015-01W2 | Well | Pipeline Segment Connection Above Ground | Flowline | 01-04-015-01W2 Battery OE | SATURN OIL & GAS INC. | Discontinued | Oil Well Effluent |  | Fibreglass | 0.396 | 0.396 | [8 empty] | 4960 |  |  |  |  | 31 | SYSGEN | N
PL-00010762 | 010401501W2OE | Y | 51 | SK PS 00133987 | 2022-05-31 | 130913-1 | 12-34-014-01W2 | 12-34-014-01W2 | Well | Pipeline Segment Connection Above Ground | Flowline | 01-04-015-01W2 Battery OE | SATURN OIL & GAS INC. | Operating | Oil Well Effluent |  | Fibreglass | 0.116 | 0.116 | [8 empty] | 4960 |  |  |  |  | 31 | SYSGEN | N
PL-00010762 | 010401501W2OE | Y | 174 | SK PS 00134110 | 2022-05-31 | 130867-1 | 01-03-015-01W2 | 01-03-015-01W2 | Well | Pipeline Segment Connection Below Ground | Flowline | 01-04-015-01W2 Battery OE | SATURN OIL & GAS INC. | Operating | Oil Well Effluent |  | Fibreglass | 0.171 | 0.171 | [8 empty] | 4960 |  |  |  |  | 31 | SYSGEN | N
PL-00010763 | Elswick Oil | Y | 33 | SK PS 00134156 | 2022-05-31 | 178969-001 | 05-03-005-12W2 | 05-03-005-12W2 | Well | Oil Satellite | Flowline |  | CANADIAN NATURAL RESOURCES LIMITED | Operating | Oil Well Effluent |  | Fibreglass | 0.113 | 0.113 | 81.5 | 3.6 | 1 | STAR | 1000 |  | 0 | 4960 | 4960 | 44.64 |  | Uncoated | Uncoated | 9 | SHAPEFILE | N
PL-00010766 | 147057 | Y | 1 | SK PS 00134182 | 2022-05-31 | 1 | 01-10-004-17W2 | 07-10-004-17W2 | Pipeline Segment Connection Above Ground | Well | Flowline |  | SURGE ENERGY INC. | Operating | Salt water |  | Fibreglass | 0.479 | 0.479 | 89.3 | 6.6 |  | STAR | 2500 |  |  |  | 13789 |  |  | Uncoated |  | 30 | SHAPEFILE | N
PL-00010760 | 120586 | Y | 1 | SK PS 00133924 | 2022-05-31 | 1 | 11-17-004-17W2 | 05-17-004-17W2 | Pipeline Segment Connection Below Ground | Well | Flowline |  | SURGE ENERGY INC. | Operating | Salt water |  | Fibreglass | 0.766 | 0.766 | 89.3 | 6.6 |  | STAR | 2500 |  |  |  | 13789 |  |  | Uncoated |  | 30 | SHAPEFILE | N
PL-00010762 | 010401501W2OE | Y | 89 | SK PS 00134025 | 2022-05-31 | 145314-900-1 | 01-34-014-01W2 | 01-34-014-01W2 | Well | Pipeline Segment Connection Above Ground | Flowline | 01-04-015-01W2 Battery OE | SATURN OIL & GAS INC. | Operating | Oil Well Effluent |  | Fibreglass | 0.131 | 0.131 | [8 empty] | 4960 |  |  |  |  | 31 | SYSGEN | N
PL-00010763 | Elswick Oil | Y | 15 | SK PS 00134138 | 2022-05-31 | 117233-001 | 13-04-005-12W2 | 16-05-005-12W2 | Blind End | Blind End | Flowline |  | CANADIAN NATURAL RESOURCES LIMITED | Discontinued | Oil Well Effluent |  |  | 0.412 | 0.412 | [8 empty] | 0 |  |  |  |  | 9 | SYSGEN | N
PL-00010762 | 010401501W2OE | Y | 91 | SK PS 00134027 | 2022-05-31 | 145315-1 | 07-34-014-01W2 | 06-34-014-01W2 | Well | Pipeline Segment Connection Above Ground | Flowline | 01-04-015-01W2 Battery OE | SATURN OIL & GAS INC. | Discontinued | Oil Well Effluent |  | Fibreglass | 0.339 | 0.339 | [8 empty] | 4960 |  |  |  |  | 31 | SYSGEN | N
PL-00010763 | Elswick Oil | Y | 35 | SK PS 00134158 | 2022-05-31 | 184499-001 | 07-04-005-12W2 | 05-03-005-12W2 | Well | Oil Satellite | Flowline |  | CANADIAN NATURAL RESOURCES LIMITED | Operating | Oil Well Effluent |  | Fibreglass | 0.51 | 0.51 | 81.5 | 3.6 | 1 | STAR | 1000 |  | 0 | 4960 | 4960 | 44.64 |  | Uncoated | Uncoated | 9 | SHAPEFILE | N
PL-00010776 | 061401433W1SW | Y | 4 | SK PS 00134212 | 2022-05-31 | 106879-4-1 | 01-15-014-33W1 | 02-15-014-33W1 | Well | Pipeline Segment Connection Below Ground | Flowline | 06-14-014-33W1 Battery SW | SATURN OIL & GAS INC. | Operating | Salt water |  | Fibreglass | 0.334 | 0.334 | [8 empty] | 9960 |  |  |  |  | 68 | SYSGEN | N
PL-00010777 | 061401433W1OE | Y | 19 | SK PS 00134232 | 2022-05-31 | 109923-1-1 | 05-14-014-33W1 | 05-14-014-33W1 | Well | Pipeline Segment Connection Below Ground | Flowline | 06-14-014-33W1 Battery OE | SATURN OIL & GAS INC. | Operating | Oil Well Effluent |  | Fibreglass | 0.066 | 0.066 | [8 empty] | 4960 |  |  |  |  | 68 | SYSGEN | N
PL-00010777 | 061401433W1OE | Y | 6 | SK PS 00134219 | 2022-05-31 | 106877-1-3 | 05-14-014-33W1 | 06-14-014-33W1 | Well | Multi Well Battery | Flowline | 06-14-014-33W1 Battery OE | SATURN OIL & GAS INC. | Operating | Oil Well Effluent |  | Fibreglass | 0.459 | 0.459 | [8 empty] | 4960 |  |  |  |  | 68 | SYSGEN | N
PL-00010762 | 010401501W2OE | Y | 7 | SK PS 00133943 | 2022-05-31 | 112674-1 | 08-34-014-01W2 | 08-34-014-01W2 | Well | Pipeline Segment Connection Above Ground | Flowline | 01-04-015-01W2 Battery OE | SATURN OIL & GAS INC. | Abandoned | Oil Well Effluent |  | Fibreglass | 0.253 | 0.253 | [8 empty] | 4960 |  |  |  |  | 31 | SYSGEN | N
PL-00010762 | 010401501W2OE | Y | 81 | SK PS 00134017 | 2022-05-31 | 133027-1 | 06-34-014-01W2 | 06-34-014-01W2 | Well | Pipeline Segment Connection Above Ground | Flowline | 01-04-015-01W2 Battery OE | SATURN OIL & GAS INC. | Operating | Oil Well Effluent |  | Fibreglass | 0.124 | 0.124 | [8 empty] | 4960 |  |  |  |  | 31 | SYSGEN | N
PL-00010772 | 197105 | Y | 3 | SK PS 00134194 | 2022-05-31 | 197105-003 | 12-04-006-33W1 | 06-04-006-33W1 | Blind End | Blind End | Flowline |  | CANADIAN NATURAL RESOURCES LIMITED | Abandoned | Oil Well Effluent |  |  | 0.35 | 0.35 | [8 empty] | 0 |  |  |  |  | 35 | SYSGEN | N
PL-00010773 | 197106 | Y | 1 | SK PS 00134205 | 2022-05-31 | 197106-001 | 06-04-006-33W1 | 03-04-006-33W1 | Injection/Disposal Facility | Well | Flowline |  | CANADIAN NATURAL RESOURCES LIMITED | Operating | Salt water |  |  | 0.437 | 0.437 | [8 empty] | 9500 |  |  |  |  | 0 | SYSGEN | N
PL-00010772 | 197105 | Y | 6 | SK PS 00134197 | 2022-05-31 | 197105-006 | 06-04-006-33W1 | 06-04-006-33W1 | Blind End | Blind End | Flowline |  | CANADIAN NATURAL RESOURCES LIMITED | Discontinued | Oil Well Effluent |  |  | 0.095 | 0.095 | [8 empty] | 0 |  |  |  |  | 35 | SYSGEN | N
PL-00010762 | 010401501W2OE | Y | 31 | SK PS 00133967 | 2022-05-31 | 130876-1 | 16-33-014-01W2 | 15-33-014-01W2 | Well | Pipeline Segment Connection Above Ground | Flowline | 01-04-015-01W2 Battery OE | SATURN OIL & GAS INC. | Operating | Oil Well Effluent |  | Fibreglass | 0.13 | 0.13 | [8 empty] | 4960 |  |  |  |  | 31 | SYSGEN | N
PL-00010762 | 010401501W2OE | Y | 175 | SK PS 00134111 | 2022-05-31 | 130868-1 | 01-03-015-01W2 | 01-03-015-01W2 | Well | Pipeline Segment Connection Above Ground | Flowline | 01-04-015-01W2 Battery OE | SATURN OIL & GAS INC. | Operating | Oil Well Effluent |  | Fibreglass | 0.212 | 0.212 | [8 empty] | 4960 |  |  |  |  | 31 | SYSGEN | N
PL-00010762 | 010401501W2OE | Y | 138 | SK PS 00134074 | 2022-05-31 | 133039-1 | 15-34-014-01W2 | 10-34-014-01W2 | Well | Pipeline Segment Connection Above Ground | Flowline | 01-04-015-01W2 Battery OE | SATURN OIL & GAS INC. | Operating | Oil Well Effluent |  | Fibreglass | 0.237 | 0.237 | [8 empty] | 4960 |  |  |  |  | 31 | SYSGEN | N
PL-00010762 | 010401501W2OE | Y | 78 | SK PS 00134014 | 2022-05-31 | 133024-1 | 12-34-014-01W2 | 12-34-014-01W2 | Well | Pipeline Segment Connection Above Ground | Flowline | 01-04-015-01W2 Battery OE | SATURN OIL & GAS INC. | Operating | Oil Well Effluent |  | Fibreglass | 0.095 | 0.095 | [8 empty] | 4960 |  |  |  |  | 31 | SYSGEN | N
PL-00010762 | 010401501W2OE | Y | 161 | SK PS 00134097 | 2022-05-31 | 130863-1 | 02-03-015-01W2 | 14-34-014-01W2 | Well | Pipeline Segment Connection Above Ground | Flowline | 01-04-015-01W2 Battery OE | SATURN OIL & GAS INC. | Operating | Oil Well Effluent |  | Fibreglass | 0.388 | 0.388 | [8 empty] | 4960 |  |  |  |  | 31 | SYSGEN | N
PL-00010763 | Elswick Oil | Y | 47 | SK PS 00134170 | 2022-05-31 | 198847-001 | 06-05-005-12W2 | 15-32-004-12W2 | Well | Multi Well Battery | Flowline |  | CANADIAN NATURAL RESOURCES LIMITED | Operating | Oil Well Effluent |  |  | 0.75 | 0.75 | [8 empty] | 4960 |  |  |  |  | 9 | SYSGEN | N
PL-00010762 | 010401501W2OE | Y | 166 | SK PS 00134102 | 2022-05-31 | 112659-1 | 07-03-015-01W2 | 07-03-015-01W2 | Well | Pipeline Segment Connection Below Ground | Flowline | 01-04-015-01W2 Battery OE | SATURN OIL & GAS INC. | Operating | Oil Well Effluent |  | Fibreglass | 0.165 | 0.165 | [8 empty] | 4960 |  |  |  |  | 31 | SYSGEN | N
PL-00010762 | 010401501W2OE | Y | 69 | SK PS 00134005 | 2022-05-31 | 133005-1 | 06-33-014-01W2 | 03-33-014-01W2 | Well | Pipeline Segment Connection Above Ground | Flowline | 01-04-015-01W2 Battery OE | SATURN OIL & GAS INC. | Operating | Oil Well Effluent |  | Fibreglass | 0.255 | 0.255 | [8 empty] | 4960 |  |  |  |  | 31 | SYSGEN | N
PL-00010762 | 010401501W2OE | Y | 168 | SK PS 00134104 | 2022-05-31 | 130864-1 | 07-03-015-01W2 | 03-03-015-01W2 | Well | Pipeline Segment Connection Above Ground | Flowline | 01-04-015-01W2 Battery OE | SATURN OIL & GAS INC. | Operating | Oil Well Effluent |  | Fibreglass | 0.539 | 0.539 | [8 empty] | 4960 |  |  |  |  | 31 | SYSGEN | N
PL-00010762 | 010401501W2OE | Y | 118 | SK PS 00134054 | 2022-05-31 | 132994-1 | 13-34-014-01W2 | 01-04-015-01W2 | Pipeline Segment Connection Above Ground | Multi Well Battery | Flowline | 01-04-015-01W2 Battery OE | SATURN OIL & GAS INC. | Operating | Oil Well Effluent |  | Fibreglass | 0.379 | 0.379 | [8 empty] | 4960 |  |  |  |  | 31 | SYSGEN | N
PL-00010763 | Elswick Oil | Y | 43 | SK PS 00134166 | 2022-05-31 | 190703-001 | 05-29-004-12W2 | 15-29-004-12W2 | Well | Oil Satellite | Flowline |  | CANADIAN NATURAL RESOURCES LIMITED | Operating | Oil Well Effluent |  | Fibreglass | 1.051 | 1.051 | 81.5 | 3.6 | 1 | STAR | 1000 |  | 0 | 4960 | 4960 | 44.64 |  | Uncoated | Uncoated | 9 | SHAPEFILE | N
PL-00010762 | 010401501W2OE | Y | 35 | SK PS 00133971 | 2022-05-31 | 130882-1 | 14-33-014-01W2 | 11-33-014-01W2 | Well | Pipeline Segment Connection Above Ground | Flowline | 01-04-015-01W2 Battery OE | SATURN OIL & GAS INC. | Operating | Oil Well Effluent |  | Fibreglass | 0.271 | 0.271 | [8 empty] | 4960 |  |  |  |  | 31 | SYSGEN | N
PL-00010762 | 010401501W2OE | Y | 160 | SK PS 00134096 | 2022-05-31 | 129382-1 | 03-03-015-01W2 | 14-34-014-01W2 | Well | Well | Flowline | 01-04-015-01W2 Battery OE | SATURN OIL & GAS INC. | Operating | Oil Well Effluent |  | Fibreglass | 0.381 | 0.381 | [8 empty] | 4960 |  |  |  |  | 31 | SYSGEN | N
PL-00010777 | 061401433W1OE | Y | 3 | SK PS 00134216 | 2022-05-31 | 106877-11-1 | 06-14-014-33W1 | 06-14-014-33W1 | Well | Pipeline Segment Connection Below Ground | Flowline | 06-14-014-33W1 Battery OE | SATURN OIL & GAS INC. | Discontinued | Oil Well Effluent |  | Fibreglass | 0.113 | 0.113 | [8 empty] | 4960 |  |  |  |  | 68 | SYSGEN | N
PL-00010762 | 010401501W2OE | Y | 79 | SK PS 00134015 | 2022-05-31 | 133025-1 | 12-34-014-01W2 | 06-34-014-01W2 | Pipeline Segment Connection Above Ground | Pipeline Segment Connection Above Ground | Flowline | 01-04-015-01W2 Battery OE | SATURN OIL & GAS INC. | Operating | Oil Well Effluent |  | Fibreglass | 0.444 | 0.444 | [8 empty] | 4960 |  |  |  |  | 31 | SYSGEN | N
PL-00010763 | Elswick Oil | Y | 4 | SK PS 00134127 | 2022-05-31 | 112385-001 | 16-05-005-12W2 | 11-04-005-12W2 | Oil Satellite | Multi Well Battery | Flowline |  | CANADIAN NATURAL RESOURCES LIMITED | Operating | Oil Well Effluent |  |  | 0.813 | 0.813 | [8 empty] | 4960 |  |  |  |  | 9 | SYSGEN | N
PL-00010762 | 010401501W2OE | Y | 58 | SK PS 00133994 | 2022-05-31 | 130927-1 | 01-34-014-01W2 | 07-34-014-01W2 | Well | Pipeline Segment Connection Above Ground | Flowline | 01-04-015-01W2 Battery OE | SATURN OIL & GAS INC. | Abandoned | Oil Well Effluent |  | Steel | 0.575 | 0.575 | [8 empty] | 4960 |  |  |  |  | 31 | SYSGEN | N
PL-00010762 | 010401501W2OE | Y | 34 | SK PS 00133970 | 2022-05-31 | 130879-1 | 15-33-014-01W2 | 10-33-014-01W2 | Well | Pipeline Segment Connection Above Ground | Flowline | 01-04-015-01W2 Battery OE | SATURN OIL & GAS INC. | Discontinued | Oil Well Effluent |  | Fibreglass | 0.233 | 0.233 | [8 empty] | 4960 |  |  |  |  | 31 | SYSGEN | N
PL-00010762 | 010401501W2OE | Y | 30 | SK PS 00133966 | 2022-05-31 | 130875-1 | 15-33-014-01W2 | 01-04-015-01W2 | Pipeline Segment Connection Above Ground | Multi Well Battery | Flowline | 01-04-015-01W2 Battery OE | SATURN OIL & GAS INC. | Operating | Oil Well Effluent |  | Fibreglass | 0.39 | 0.39 | [8 empty] | 4960 |  |  |  |  | 31 | SYSGEN | N
PL-00010762 | 010401501W2OE | Y | 67 | SK PS 00134003 | 2022-05-31 | 133003-1 | 07-33-014-01W2 | 03-33-014-01W2 | Well | Pipeline Segment Connection Above Ground | Flowline | 01-04-015-01W2 Battery OE | SATURN OIL & GAS INC. | Operating | Oil Well Effluent |  | Fibreglass | 0.562 | 0.562 | [8 empty] | 4960 |  |  |  |  | 31 | SYSGEN | N
PL-00010762 | 010401501W2OE | Y | 14 | SK PS 00133950 | 2022-05-31 | 114175-1 | 07-33-014-01W2 | 03-33-014-01W2 | Well | Pipeline Segment Connection Above Ground | Flowline | 01-04-015-01W2 Battery OE | SATURN OIL & GAS INC. | Operating | Oil Well Effluent |  | Fibreglass | 0.454 | 0.454 | [8 empty] | 4960 |  |  |  |  | 31 | SYSGEN | N
PL-00010762 | 010401501W2OE | Y | 123 | SK PS 00134059 | 2022-05-31 | 133021-1 | 14-34-014-01W2 | 13-34-014-01W2 | Well | Pipeline Segment Connection Above Ground | Flowline | 01-04-015-01W2 Battery OE | SATURN OIL & GAS INC. | Operating | Oil Well Effluent |  | Fibreglass | 0.566 | 0.566 | [8 empty] | 4960 |  |  |  |  | 31 | SYSGEN | N
PL-00010762 | 010401501W2OE | Y | 83 | SK PS 00134019 | 2022-05-31 | 133029-1 | 07-34-014-01W2 | 06-34-014-01W2 | Pipeline Segment Connection Above Ground | Pipeline Segment Connection Above Ground | Flowline | 01-04-015-01W2 Battery OE | SATURN OIL & GAS INC. | Operating | Oil Well Effluent |  | Fibreglass | 0.394 | 0.394 | [8 empty] | 4960 |  |  |  |  | 31 | SYSGEN | N
PL-00010777 | 061401433W1OE | Y | 12 | SK PS 00134225 | 2022-05-31 | 106877-4-2 | 06-15-014-33W1 | 06-15-014-33W1 | Pipeline Segment Connection Below Ground | Pipeline Segment Connection Below Ground | Flowline | 06-14-014-33W1 Battery OE | SATURN OIL & GAS INC. | Cancelled - Duplicate Licences | Oil Well Effluent |  | Fibreglass | 0.165 | 0.165 | [8 empty] | 4960 |  |  |  |  | 68 | SYSGEN | N
PL-00010762 | 010401501W2OE | Y | 28 | SK PS 00133964 | 2022-05-31 | 130872-1 | 09-33-014-01W2 | 09-33-014-01W2 | Well | Pipeline Segment Connection Above Ground | Flowline | 01-04-015-01W2 Battery OE | SATURN OIL & GAS INC. | Operating | Oil Well Effluent |  | Fibreglass | 0.195 | 0.195 | [8 empty] | 4960 |  |  |  |  | 31 | SYSGEN | N
PL-00010762 | 010401501W2OE | Y | 22 | SK PS 00133958 | 2022-05-31 | 127036-1 | 14-28-014-01W2 | 03-33-014-01W2 | Pipeline Segment Connection Above Ground | Pipeline Segment Connection Above Ground | Flowline | 01-04-015-01W2 Battery OE | SATURN OIL & GAS INC. | Abandoned | Oil Well Effluent |  | Steel | 0.387 | 0.387 | [8 empty] | 4960 |  |  |  |  | 31 | SYSGEN | N
PL-00010762 | 010401501W2OE | Y | 73 | SK PS 00134009 | 2022-05-31 | 133013-1 | 12-28-014-01W2 | 11-28-014-01W2 | Well | Pipeline Segment Connection Above Ground | Flowline | 01-04-015-01W2 Battery OE | SATURN OIL & GAS INC. | Operating | Oil Well Effluent |  | Fibreglass | 0.3 | 0.3 | [8 empty] | 4960 |  |  |  |  | 31 | SYSGEN | N
PL-00010762 | 010401501W2OE | Y | 87 | SK PS 00134023 | 2022-05-31 | 133034-1 | 03-34-014-01W2 | 02-34-014-01W2 | Well | Pipeline Segment Connection Above Ground | Flowline | 01-04-015-01W2 Battery OE | SATURN OIL & GAS INC. | Abandoned | Oil Well Effluent |  | Fibreglass | 0.239 | 0.239 | [8 empty] | 4960 |  |  |  |  | 31 | SYSGEN | N
PL-00010762 | 010401501W2OE | Y | 39 | SK PS 00133975 | 2022-05-31 | 130889-1 | 09-33-014-01W2 | 09-33-014-01W2 | Well | Pipeline Segment Connection Above Ground | Flowline | 01-04-015-01W2 Battery OE | SATURN OIL & GAS INC. | Operating | Oil Well Effluent |  | Fibreglass | 0.226 | 0.226 | [8 empty] | 4960 |  |  |  |  | 31 | SYSGEN | N
PL-00010763 | Elswick Oil | Y | 27 | SK PS 00134150 | 2022-05-31 | 145176-001 | 01-04-005-12W2 | 05-03-005-12W2 | Well | Oil Satellite | Flowline |  | CANADIAN NATURAL RESOURCES LIMITED | Operating | Oil Well Effluent |  |  | 0.394 | 0.394 | [8 empty] | 4960 |  |  |  |  | 9 | SYSGEN | N
PL-00010762 | 010401501W2OE | Y | 116 | SK PS 00134052 | 2022-05-31 | 130887-1 | 16-33-014-01W2 | 13-34-014-01W2 | Well | Pipeline Segment Connection Above Ground | Flowline | 01-04-015-01W2 Battery OE | SATURN OIL & GAS INC. | Operating | Oil Well Effluent |  | Fibreglass | 0.253 | 0.253 | [8 empty] | 4960 |  |  |  |  | 31 | SYSGEN | N
PL-00010762 | 010401501W2OE | Y | 109 | SK PS 00134045 | 2022-05-31 | 194375-1 | 03-33-014-01W2 | 03-33-014-01W2 | Well | Pipeline Segment Connection Above Ground | Flowline | 01-04-015-01W2 Battery OE | SATURN OIL & GAS INC. | Operating | Oil Well Effluent |  | Fibreglass | 0.04 | 0.04 | [8 empty] | 4960 |  |  |  |  | 31 | SYSGEN | N
PL-00010761 | 010401501W2SW | Y | 8 | SK PS 00133932 | 2022-05-31 | 157729-1 | 04-34-014-01W2 | 01-33-014-01W2 | Well | Well | Flowline | 01-04-015-01W2 Battery SW | SATURN OIL & GAS INC. | Operating | Salt water |  | Fibreglass | 0.168 | 0.168 | [8 empty] | 9960 |  |  |  |  | 31 | SYSGEN | N
PL-00010762 | 010401501W2OE | Y | 12 | SK PS 00133948 | 2022-05-31 | 112681-1 | 04-34-014-01W2 | 09-33-014-01W2 | Well | Pipeline Segment Connection Above Ground | Flowline | 01-04-015-01W2 Battery OE | SATURN OIL & GAS INC. | Abandoned | Oil Well Effluent |  | Steel | 0.694 | 0.694 | [8 empty] | 4960 |  |  |  |  | 31 | SYSGEN | N
PL-00010762 | 010401501W2OE | Y | 4 | SK PS 00133940 | 2022-05-31 | 112671-1 | 12-34-014-01W2 | 12-34-014-01W2 | Well | Pipeline Segment Connection Above Ground | Flowline | 01-04-015-01W2 Battery OE | SATURN OIL & GAS INC. | Abandoned | Oil Well Effluent |  | Fibreglass | 0.144 | 0.144 | [8 empty] | 4960 |  |  |  |  | 31 | SYSGEN | N
PL-00010772 | 197105 | Y | 1 | SK PS 00134192 | 2022-05-31 | 197105-001 | 13-04-006-33W1 | 14-04-006-33W1 | Blind End | Blind End | Flowline |  | CANADIAN NATURAL RESOURCES LIMITED | Discontinued | Oil Well Effluent |  |  | 0.447 | 0.447 | [8 empty] | 0 |  |  |  |  | 35 | SYSGEN | N
PL-00010762 | 010401501W2OE | Y | 135 | SK PS 00134071 | 2022-05-31 | 130921-1 | 09-34-014-01W2 | 10-34-014-01W2 | Well | Pipeline Segment Connection Above Ground | Flowline | 01-04-015-01W2 Battery OE | SATURN OIL & GAS INC. | Operating | Oil Well Effluent |  | Fibreglass | 0.474 | 0.474 | [8 empty] | 4960 |  |  |  |  | 31 | SYSGEN | N
PL-00010763 | Elswick Oil | Y | 14 | SK PS 00134137 | 2022-05-31 | 117232-001 | 13-04-005-12W2 | 16-05-005-12W2 | Well | Pipeline Segment Connection Below Ground | Flowline |  | CANADIAN NATURAL RESOURCES LIMITED | Operating | Oil Well Effluent |  |  | 0.375 | 0.375 | [8 empty] | 4960 |  |  |  |  | 9 | SYSGEN | N
PL-00010762 | 010401501W2OE | Y | 139 | SK PS 00134075 | 2022-05-31 | 130869-1 | 15-34-014-01W2 | 04-03-015-01W2 | Pipeline Segment Connection Above Ground | Multi Well Battery | Flowline | 01-04-015-01W2 Battery OE | SATURN OIL & GAS INC. | Abandoned | Oil Well Effluent |  | Steel | 1.163 | 1.163 | [8 empty] | 4960 |  |  |  |  | 31 | SYSGEN | N
PL-00010763 | Elswick Oil | Y | 31 | SK PS 00134154 | 2022-05-31 | 177681-001 | 13-04-005-12W2 | 13-04-005-12W2 | Well | Pipeline Segment Connection Below Ground | Flowline |  | CANADIAN NATURAL RESOURCES LIMITED | Operating | Oil Well Effluent |  |  | 0.056 | 0.056 | [8 empty] | 4960 |  |  |  |  | 9 | SYSGEN | N
PL-00010762 | 010401501W2OE | Y | 75 | SK PS 00134011 | 2022-05-31 | 133016-1 | 08-33-014-01W2 | 09-33-014-01W2 | Well | Pipeline Segment Connection Above Ground | Flowline | 01-04-015-01W2 Battery OE | SATURN OIL & GAS INC. | Discontinued | Oil Well Effluent |  | Fibreglass | 0.26 | 0.26 | [8 empty] | 4960 |  |  |  |  | 31 | SYSGEN | N
PL-00010762 | 010401501W2OE | Y | 40 | SK PS 00133976 | 2022-05-31 | 130890-1 | 05-34-014-01W2 | 09-33-014-01W2 | Well | Pipeline Segment Connection Above Ground | Flowline | 01-04-015-01W2 Battery OE | SATURN OIL & GAS INC. | Operating | Oil Well Effluent |  | Fibreglass | 0.321 | 0.321 | [8 empty] | 4960 |  |  |  |  | 31 | SYSGEN | N
PL-00010762 | 010401501W2OE | Y | 100 | SK PS 00134036 | 2022-05-31 | 158129-1-2 | 08-34-014-01W2 | 07-34-014-01W2 | Pipeline Segment Connection Below Ground | Pipeline Segment Connection Above Ground | Flowline | 01-04-015-01W2 Battery OE | SATURN OIL & GAS INC. | Operating | Oil Well Effluent |  | Fibreglass | 0.372 | 0.372 | [8 empty] | 4960 |  |  |  |  | 31 | SYSGEN | N
PL-00010762 | 010401501W2OE | Y | 152 | SK PS 00134088 | 2022-05-31 | 130856-1 | 02-04-015-01W2 | 01-04-015-01W2 | Well | Pipeline Segment Connection Below Ground | Flowline | 01-04-015-01W2 Battery OE | SATURN OIL & GAS INC. | Abandoned | Oil Well Effluent |  | Steel | 0.38 | 0.38 | [8 empty] | 4960 |  |  |  |  | 31 | SYSGEN | N
PL-00010771 | 101101631W1OE | Y | 4 | SK PS 00134190 | 2022-05-31 | 247444-1-1 | 02-11-016-31W1 | 06-11-016-31W1 | Pipeline Segment Connection Above Ground | Pipeline Segment Connection Above Ground | Flowline | 10-11-016-31W1 Battery OE | SATURN OIL & GAS INC. | Discontinued | Oil Well Effluent |  | Fibreglass | 0.489 | 0.489 | [8 empty] | 4960 |  |  |  |  | 21 | SYSGEN | N
PL-00010762 | 010401501W2OE | Y | 53 | SK PS 00133989 | 2022-05-31 | 130922-1 | 05-34-014-01W2 | 06-34-014-01W2 | Well | Pipeline Segment Connection Above Ground | Flowline | 01-04-015-01W2 Battery OE | SATURN OIL & GAS INC. | Operating | Oil Well Effluent |  | Fibreglass | 0.304 | 0.304 | [8 empty] | 4960 |  |  |  |  | 31 | SYSGEN | N
PL-00010762 | 010401501W2OE | Y | 29 | SK PS 00133965 | 2022-05-31 | 130873-1 | 10-33-014-01W2 | 16-33-014-01W2 | Well | Pipeline Segment Connection Above Ground | Flowline | 01-04-015-01W2 Battery OE | SATURN OIL & GAS INC. | Abandoned | Oil Well Effluent |  | Steel | 0.786 | 0.786 | [8 empty] | 4960 |  |  |  |  | 31 | SYSGEN | N
PL-00010777 | 061401433W1OE | Y | 5 | SK PS 00134218 | 2022-05-31 | 106877-12-1 | 03-15-014-33W1 | 02-15-014-33W1 | Well | Pipeline Segment Connection Below Ground | Flowline | 06-14-014-33W1 Battery OE | SATURN OIL & GAS INC. | Discontinued | Oil Well Effluent |  | Fibreglass | 0.268 | 0.268 | [8 empty] | 4960 |  |  |  |  | 68 | SYSGEN | N
PL-00010762 | 010401501W2OE | Y | 167 | SK PS 00134103 | 2022-05-31 | 130865-1 | 07-03-015-01W2 | 03-03-015-01W2 | Well | Pipeline Segment Connection Above Ground | Flowline | 01-04-015-01W2 Battery OE | SATURN OIL & GAS INC. | Operating | Oil Well Effluent |  | Steel | 0.585 | 0.585 | [8 empty] | 4960 |  |  |  |  | 31 | SYSGEN | N
PL-00010762 | 010401501W2OE | Y | 111 | SK PS 00134047 | 2022-05-31 | 199340-1 | 05-33-014-01W2 | 03-33-014-01W2 | Well | Pipeline Segment Connection Above Ground | Flowline | 01-04-015-01W2 Battery OE | SATURN OIL & GAS INC. | Discontinued | Oil Well Effluent |  | Steel | 0.34 | 0.34 | [8 empty] | 4960 |  |  |  |  | 31 | SYSGEN | N
PL-00010761 | 010401501W2SW | Y | 2 | SK PS 00133926 | 2022-05-31 | 112653-1 | 15-33-014-01W2 | 01-32-014-01W2 | Pipeline Segment Connection Below Ground | Well | Flowline | 01-04-015-01W2 Battery SW | SATURN OIL & GAS INC. | Operating | Salt water |  | Fibreglass | 1.412 | 1.412 | [8 empty] | 9960 |  |  |  |  | 31 | SYSGEN | N
PL-00010762 | 010401501W2OE | Y | 147 | SK PS 00134083 | 2022-05-31 | 132983-1 | 01-04-015-01W2 | 01-04-015-01W2 | Pipeline Segment Connection Above Ground | Multi Well Battery | Flowline | 01-04-015-01W2 Battery OE | SATURN OIL & GAS INC. | Operating | Oil Well Effluent |  | Fibreglass | 0.163 | 0.163 | [8 empty] | 4960 |  |  |  |  | 31 | SYSGEN | N
PL-00010767 | 112501 | Y | 1 | SK PS 00134183 | 2022-05-31 | 1 | 07-10-004-17W2 | 15-09-004-17W2 | Blind End | Blind End | Flowline |  | SURGE ENERGY INC. | Abandoned | Oil Well Effluent |  | Steel | 2.626 | 2.626 | 88.9 | 3.2 | [6 empty] | 0 |  |  |  |  | 30 | SHAPEFILE | N
PL-00010762 | 010401501W2OE | Y | 1 | SK PS 00133937 | 2022-05-31 | 112663-1 | 12-34-014-01W2 | 13-34-014-01W2 | Pipeline Segment Connection Above Ground | Pipeline Segment Connection Above Ground | Flowline | 01-04-015-01W2 Battery OE | SATURN OIL & GAS INC. | Operating | Oil Well Effluent |  | Fibreglass | 0.516 | 0.516 | [8 empty] | 4960 |  |  |  |  | 31 | SYSGEN | N
PL-00010763 | Elswick Oil | Y | 5 | SK PS 00134128 | 2022-05-31 | 112389-001 | 06-04-005-12W2 | 11-04-005-12W2 | Well | Multi Well Battery | Flowline |  | CANADIAN NATURAL RESOURCES LIMITED | Operating | Oil Well Effluent |  |  | 0.396 | 0.396 | [8 empty] | 4960 |  |  |  |  | 9 | SYSGEN | N
PL-00010762 | 010401501W2OE | Y | 169 | SK PS 00134105 | 2022-05-31 | 127035-1 | 07-03-015-01W2 | 03-03-015-01W2 | Well | Pipeline Segment Connection Above Ground | Flowline | 01-04-015-01W2 Battery OE | SATURN OIL & GAS INC. | Operating | Oil Well Effluent |  | Fibreglass | 0.518 | 0.518 | [8 empty] | 4960 |  |  |  |  | 31 | SYSGEN | N
PL-00010762 | 010401501W2OE | Y | 96 | SK PS 00134032 | 2022-05-31 | 145326-1 | 03-33-014-01W2 | 03-33-014-01W2 | Well | Pipeline Segment Connection Above Ground | Flowline | 01-04-015-01W2 Battery OE | SATURN OIL & GAS INC. | Operating | Oil Well Effluent |  | Fibreglass | 0.261 | 0.261 | [8 empty] | 4960 |  |  |  |  | 31 | SYSGEN | N
PL-00010762 | 010401501W2OE | Y | 98 | SK PS 00134034 | 2022-05-31 | 158105-1 | 13-28-014-01W2 | 11-28-014-01W2 | Well | Pipeline Segment Connection Above Ground | Flowline | 01-04-015-01W2 Battery OE | SATURN OIL & GAS INC. | Operating | Oil Well Effluent |  | Fibreglass | 0.363 | 0.363 | [8 empty] | 4960 |  |  |  |  | 31 | SYSGEN | N
PL-00010762 | 010401501W2OE | Y | 163 | SK PS 00134099 | 2022-05-31 | 112658-1 | 06-03-015-01W2 | 14-34-014-01W2 | Well | Pipeline Segment Connection Above Ground | Flowline | 01-04-015-01W2 Battery OE | SATURN OIL & GAS INC. | Abandoned | Oil Well Effluent |  | Fibreglass | 0.724 | 0.724 | [8 empty] | 4960 |  |  |  |  | 31 | SYSGEN | N
PL-00010762 | 010401501W2OE | Y | 159 | SK PS 00134095 | 2022-05-31 | 117426-1 | 14-34-014-01W2 | 14-34-014-01W2 | Well | Well | Flowline | 01-04-015-01W2 Battery OE | SATURN OIL & GAS INC. | Operating | Oil Well Effluent |  | Fibreglass | 0.034 | 0.034 | [8 empty] | 4960 |  |  |  |  | 31 | SYSGEN | N
PL-00010776 | 061401433W1SW | Y | 1 | SK PS 00134209 | 2022-05-31 | 106879-1-1 | 06-14-014-33W1 | 07-14-014-33W1 | Pipeline Segment Connection Below Ground | Well | Flowline | 06-14-014-33W1 Battery SW | SATURN OIL & GAS INC. | Discontinued | Salt water |  | Fibreglass | 0.488 | 0.488 | [8 empty] | 9960 |  |  |  |  | 68 | SYSGEN | N
PL-00010763 | Elswick Oil | Y | 22 | SK PS 00134145 | 2022-05-31 | 138234-001 | 06-04-005-12W2 | 11-04-005-12W2 | Blind End | Blind End | Flowline |  | CANADIAN NATURAL RESOURCES LIMITED | Discontinued | Oil Well Effluent |  |  | 0.536 | 0.536 | [8 empty] | 0 |  |  |  |  | 9 | SYSGEN | N
PL-00010763 | Elswick Oil | Y | 25 | SK PS 00134148 | 2022-05-31 | 145173-001 | 13-34-004-12W2 | 05-03-005-12W2 | Well | Oil Satellite | Flowline |  | CANADIAN NATURAL RESOURCES LIMITED | Operating | Oil Well Effluent |  | Fibreglass | 0.808 | 0.808 | 81.5 | 3.6 | 1 | STAR | 1000 |  | 0 | 4960 | 4960 | 44.64 |  | Uncoated | Uncoated | 9 | SHAPEFILE | N
PL-00010762 | 010401501W2OE | Y | 157 | SK PS 00134093 | 2022-05-31 | 145320-1 | 03-03-015-01W2 | 03-03-015-01W2 | Well | Pipeline Segment Connection Above Ground | Flowline | 01-04-015-01W2 Battery OE | SATURN OIL & GAS INC. | Operating | Oil Well Effluent |  | Fibreglass | 0.201 | 0.201 | [8 empty] | 4960 |  |  |  |  | 31 | SYSGEN | N
PL-00010762 | 010401501W2OE | Y | 171 | SK PS 00134107 | 2022-05-31 | 126335-1 | 08-03-015-01W2 | 07-03-015-01W2 | Well | Well | Flowline | 01-04-015-01W2 Battery OE | SATURN OIL & GAS INC. | Operating | Oil Well Effluent |  | Fibreglass | 0.403 | 0.403 | [8 empty] | 4960 |  |  |  |  | 31 | SYSGEN | N
PL-00010762 | 010401501W2OE | Y | 41 | SK PS 00133977 | 2022-05-31 | 130891-1 | 01-33-014-01W2 | 09-33-014-01W2 | Well | Pipeline Segment Connection Above Ground | Flowline | 01-04-015-01W2 Battery OE | SATURN OIL & GAS INC. | Abandoned | Oil Well Effluent |  | Steel | 0.584 | 0.584 | [8 empty] | 4960 |  |  |  |  | 31 | SYSGEN | N
PL-00010762 | 010401501W2OE | Y | 50 | SK PS 00133986 | 2022-05-31 | 130912-1 | 12-34-014-01W2 | 12-34-014-01W2 | Well | Pipeline Segment Connection Above Ground | Flowline | 01-04-015-01W2 Battery OE | SATURN OIL & GAS INC. | Operating | Oil Well Effluent |  | Fibreglass | 0.284 | 0.284 | [8 empty] | 4960 |  |  |  |  | 31 | SYSGEN | N
PL-00010763 | Elswick Oil | Y | 46 | SK PS 00134169 | 2022-05-31 | 198566-001 | 05-20-004-12W2 | 11-20-004-12W2 | Blind End | Blind End | Flowline |  | CANADIAN NATURAL RESOURCES LIMITED | Abandoned | Oil Well Effluent |  |  | 0.51 | 0.51 | [8 empty] | 0 |  |  |  |  | 9 | SYSGEN | N
PL-00010761 | 010401501W2SW | Y | 6 | SK PS 00133930 | 2022-05-31 | 145327-1-1 | 01-32-014-01W2 | 13-28-014-01W2 | Well | Well | Flowline | 01-04-015-01W2 Battery SW | SATURN OIL & GAS INC. | Operating | Salt water |  | Fibreglass | 0.511 | 0.511 | [8 empty] | 9960 |  |  |  |  | 31 | SYSGEN | N
PL-00010763 | Elswick Oil | Y | 42 | SK PS 00134165 | 2022-05-31 | 190701-001 | 14-20-004-12W2 | 11-20-004-12W2 | Well | Oil Satellite | Flowline |  | CANADIAN NATURAL RESOURCES LIMITED | Operating | Oil Well Effluent |  |  | 0.557 | 0.557 | [8 empty] | 4960 |  |  |  |  | 9 | SYSGEN | N
PL-00010762 | 010401501W2OE | Y | 165 | SK PS 00134101 | 2022-05-31 | 180894-1 | 06-03-015-01W2 | 06-03-015-01W2 | Well | Pipeline Segment Connection Below Ground | Flowline | 01-04-015-01W2 Battery OE | SATURN OIL & GAS INC. | Abandoned | Oil Well Effluent |  | Steel | 0.143 | 0.143 | [8 empty] | 4960 |  |  |  |  | 31 | SYSGEN | N
PL-00010762 | 010401501W2OE | Y | 2 | SK PS 00133938 | 2022-05-31 | 112668-1 | 09-33-014-01W2 | 01-04-015-01W2 | Pipeline Segment Connection Above Ground | Multi Well Battery | Flowline | 01-04-015-01W2 Battery OE | SATURN OIL & GAS INC. | Operating | Oil Well Effluent |  | Fibreglass | 0.708 | 0.708 | [8 empty] | 4960 |  |  |  |  | 31 | SYSGEN | N
PL-00010762 | 010401501W2OE | Y | 108 | SK PS 00134044 | 2022-05-31 | 194373-1 | 02-33-014-01W2 | 03-33-014-01W2 | Well | Pipeline Segment Connection Above Ground | Flowline | 01-04-015-01W2 Battery OE | SATURN OIL & GAS INC. | Operating | Oil Well Effluent |  | Fibreglass | 0.433 | 0.433 | [8 empty] | 4960 |  |  |  |  | 31 | SYSGEN | N
PL-00010762 | 010401501W2OE | Y | 97 | SK PS 00134033 | 2022-05-31 | 145328-1 | 12-28-014-01W2 | 11-28-014-01W2 | Well | Pipeline Segment Connection Above Ground | Flowline | 01-04-015-01W2 Battery OE | SATURN OIL & GAS INC. | Abandoned | Oil Well Effluent |  | Fibreglass | 0.401 | 0.401 | [8 empty] | 4960 |  |  |  |  | 31 | SYSGEN | N
PL-00010762 | 010401501W2OE | Y | 173 | SK PS 00134109 | 2022-05-31 | 130861-1 | 01-03-015-01W2 | 03-03-015-01W2 | Well | Pipeline Segment Connection Above Ground | Flowline | 01-04-015-01W2 Battery OE | SATURN OIL & GAS INC. | Discontinued | Oil Well Effluent |  | Steel | 0.787 | 0.787 | [8 empty] | 4960 |  |  |  |  | 31 | SYSGEN | N
PL-00010762 | 010401501W2OE | Y | 92 | SK PS 00134028 | 2022-05-31 | 145316-1 | 05-34-014-01W2 | 06-34-014-01W2 | Well | Pipeline Segment Connection Above Ground | Flowline | 01-04-015-01W2 Battery OE | SATURN OIL & GAS INC. | Operating | Oil Well Effluent |  | Fibreglass | 0.31 | 0.31 | [8 empty] | 4960 |  |  |  |  | 31 | SYSGEN | N
PL-00010762 | 010401501W2OE | Y | 94 | SK PS 00134030 | 2022-05-31 | 145322-1 | 05-33-014-01W2 | 06-33-014-01W2 | Well | Pipeline Segment Connection Above Ground | Flowline | 01-04-015-01W2 Battery OE | SATURN OIL & GAS INC. | Operating | Oil Well Effluent |  | Fibreglass | 0.582 | 0.584 | [8 empty] | 4960 |  |  |  |  | 31 | SYSGEN | N
PL-00010768 | E04011 | N | 1 | SK PS 00134184 | 2022-05-31 | E04011-SW-1 | 13-18-031-23W3 | 14-18-031-23W3 | Oil Satellite | Injection/Disposal Facility | Flowline | Coleville 13-18 Satellite to 14-18 Injection well | TEINE ENERGY LTD. | Operating | Salt water | Produced Water | Composite | 0.158 | 0.158 | 100 | 11.5 | 1 | FCLP | 901 |  | 15510 | 15510 | 9930 | 0.99 | 1.8 | Uncoated | Uncoated | 0.1 | SHAPEFILE | N
PL-00010762 | 010401501W2OE | Y | 61 | SK PS 00133997 | 2022-05-31 | 132997-1 | 15-33-014-01W2 | 15-33-014-01W2 | Well | Pipeline Segment Connection Above Ground | Flowline | 01-04-015-01W2 Battery OE | SATURN OIL & GAS INC. | Discontinued | Oil Well Effluent |  | Steel | 0.125 | 0.125 | [8 empty] | 4960 |  |  |  |  | 31 | SYSGEN | N
PL-00010762 | 010401501W2OE | Y | 84 | SK PS 00134020 | 2022-05-31 | 133030-1 | 02-34-014-01W2 | 07-34-014-01W2 | Pipeline Segment Connection Above Ground | Pipeline Segment Connection Above Ground | Flowline | 01-04-015-01W2 Battery OE | SATURN OIL & GAS INC. | Operating | Oil Well Effluent |  | Fibreglass | 0.336 | 0.336 | [8 empty] | 4960 |  |  |  |  | 31 | SYSGEN | N
PL-00010762 | 010401501W2OE | Y | 10 | SK PS 00133946 | 2022-05-31 | 112678-1 | 08-33-014-01W2 | 09-33-014-01W2 | Well | Pipeline Segment Connection Above Ground | Flowline | 01-04-015-01W2 Battery OE | SATURN OIL & GAS INC. | Operating | Oil Well Effluent |  | Fibreglass | 0.426 | 0.426 | [8 empty] | 4960 |  |  |  |  | 31 | SYSGEN | N
PL-00010777 | 061401433W1OE | Y | 1 | SK PS 00134214 | 2022-05-31 | 106877-10-1 | 02-15-014-33W1 | 02-15-014-33W1 | Well | Well | Flowline | 06-14-014-33W1 Battery OE | SATURN OIL & GAS INC. | Abandoned | Oil Well Effluent |  | Fibreglass | 0.191 | 0.191 | [8 empty] | 4960 |  |  |  |  | 68 | SYSGEN | N
PL-00010763 | Elswick Oil | Y | 9 | SK PS 00134132 | 2022-05-31 | 112397-001 | 09-32-004-12W2 | 15-32-004-12W2 | Well | Multi Well Battery | Flowline |  | CANADIAN NATURAL RESOURCES LIMITED | Operating | Oil Well Effluent |  |  | 0.531 | 0.531 | [8 empty] | 4960 |  |  |  |  | 9 | SYSGEN | N
PL-00010762 | 010401501W2OE | Y | 20 | SK PS 00133956 | 2022-05-31 | 117316-1 | 14-28-014-01W2 | 03-33-014-01W2 | Pipeline Segment Connection Above Ground | Pipeline Segment Connection Above Ground | Flowline | 01-04-015-01W2 Battery OE | SATURN OIL & GAS INC. | Abandoned | Oil Well Effluent |  | Steel | 0.391 | 0.391 | [8 empty] | 4960 |  |  |  |  | 31 | SYSGEN | N
PL-00010763 | Elswick Oil | Y | 1 | SK PS 00134124 | 2022-05-31 | 101766-001 | 11-05-005-12W2 | 06-05-005-12W2 | Well | Pipeline Segment Connection Above Ground | Flowline |  | CANADIAN NATURAL RESOURCES LIMITED | Operating | Oil Well Effluent |  | Composite | 0.614 | 0.614 | 101 | 12 | 1 | FPLP | 601 |  | 0 | 4960 | 4960 | 44.64 |  | Uncoated | Uncoated | 9 | SHAPEFILE | N
PL-00010762 | 010401501W2OE | Y | 107 | SK PS 00134043 | 2022-05-31 | 194232-1 | 04-33-014-01W2 | 03-33-014-01W2 | Well | Pipeline Segment Connection Above Ground | Flowline | 01-04-015-01W2 Battery OE | SATURN OIL & GAS INC. | Abandoned | Oil Well Effluent |  | Steel | 0.212 | 0.212 | [8 empty] | 4960 |  |  |  |  | 31 | SYSGEN | N
PL-00010762 | 010401501W2OE | Y | 56 | SK PS 00133992 | 2022-05-31 | 130925-1 | 01-34-014-01W2 | 02-34-014-01W2 | Well | Pipeline Segment Connection Above Ground | Flowline | 01-04-015-01W2 Battery OE | SATURN OIL & GAS INC. | Operating | Oil Well Effluent |  | Fibreglass | 0.274 | 0.274 | [8 empty] | 4960 |  |  |  |  | 31 | SYSGEN | N
PL-00010762 | 010401501W2OE | Y | 49 | SK PS 00133985 | 2022-05-31 | 130900-1 | 11-28-014-01W2 | 14-28-014-01W2 | Pipeline Segment Connection Above Ground | Pipeline Segment Connection Above Ground | Flowline | 01-04-015-01W2 Battery OE | SATURN OIL & GAS INC. | Discontinued | Oil Well Effluent |  | Fibreglass | 0.398 | 0.398 | [8 empty] | 4960 |  |  |  |  | 31 | SYSGEN | N
PL-00010772 | 197105 | Y | 10 | SK PS 00134201 | 2022-05-31 | 197105-010 | 08-05-006-33W1 | 06-04-006-33W1 | Well | Multi Well Battery | Flowline |  | CANADIAN NATURAL RESOURCES LIMITED | Operating | Oil Well Effluent |  |  | 0.516 | 0.516 | [8 empty] | 3450 |  |  |  |  | 35 | SYSGEN | N
PL-00010762 | 010401501W2OE | Y | 74 | SK PS 00134010 | 2022-05-31 | 133014-1 | 12-28-014-01W2 | 12-28-014-01W2 | Well | Well | Flowline | 01-04-015-01W2 Battery OE | SATURN OIL & GAS INC. | Operating | Oil Well Effluent |  | Fibreglass | 0.193 | 0.193 | [8 empty] | 4960 |  |  |  |  | 31 | SYSGEN | N
PL-00010762 | 010401501W2OE | Y | 181 | SK PS 00134117 | 2022-05-31 | 132979-1 | 07-04-015-01W2 | 04-03-015-01W2 | Pipeline Segment Connection Above Ground | Pipeline Segment Connection Above Ground | Flowline | 01-04-015-01W2 Battery OE | SATURN OIL & GAS INC. | Operating | Oil Well Effluent |  | Fibreglass | 0.898 | 0.898 | [8 empty] | 4960 |  |  |  |  | 31 | SYSGEN | N
PL-00010762 | 010401501W2OE | Y | 144 | SK PS 00134080 | 2022-05-31 | 132989-1 | 04-03-015-01W2 | 01-04-015-01W2 | Pipeline Segment Connection Above Ground | Multi Well Battery | Flowline | 01-04-015-01W2 Battery OE | SATURN OIL & GAS INC. | Operating | Oil Well Effluent |  | Fibreglass | 0.363 | 0.363 | [8 empty] | 4960 |  |  |  |  | 31 | SYSGEN | N
PL-00010763 | Elswick Oil | Y | 30 | SK PS 00134153 | 2022-05-31 | 148787-001 | 05-29-004-12W2 | 15-29-004-12W2 | Well | Oil Satellite | Flowline |  | CANADIAN NATURAL RESOURCES LIMITED | Operating | Oil Well Effluent |  |  | 1.191 | 1.191 | [8 empty] | 4960 |  |  |  |  | 9 | SYSGEN | N
PL-00010762 | 010401501W2OE | Y | 176 | SK PS 00134112 | 2022-05-31 | 132978-1 | 02-04-015-01W2 | 08-04-015-01W2 | Well | Pipeline Segment Connection Above Ground | Flowline | 01-04-015-01W2 Battery OE | SATURN OIL & GAS INC. | Operating | Oil Well Effluent |  | Fibreglass | 0.346 | 0.346 | [8 empty] | 4960 |  |  |  |  | 31 | SYSGEN | N
PL-00010762 | 010401501W2OE | Y | 110 | SK PS 00134046 | 2022-05-31 | 199316-1 | 06-34-014-01W2 | 06-34-014-01W2 | Well | Pipeline Segment Connection Above Ground | Flowline | 01-04-015-01W2 Battery OE | SATURN OIL & GAS INC. | Discontinued | Oil Well Effluent |  | Fibreglass | 0.062 | 0.062 | [8 empty] | 4960 |  |  |  |  | 31 | SYSGEN | N
PL-00010762 | 010401501W2OE | Y | 9 | SK PS 00133945 | 2022-05-31 | 112676-1 | 07-34-014-01W2 | 07-34-014-01W2 | Well | Pipeline Segment Connection Above Ground | Flowline | 01-04-015-01W2 Battery OE | SATURN OIL & GAS INC. | Operating | Oil Well Effluent |  | Fibreglass | 0.18 | 0.18 | [8 empty] | 4960 |  |  |  |  | 31 | SYSGEN | N
PL-00010762 | 010401501W2OE | Y | 3 | SK PS 00133939 | 2022-05-31 | 112669-1 | 09-33-014-01W2 | 01-04-015-01W2 | Pipeline Segment Connection Above Ground | Multi Well Battery | Flowline | 01-04-015-01W2 Battery OE | SATURN OIL & GAS INC. | Abandoned | Oil Well Effluent |  | Steel | 0.708 | 0.708 | [8 empty] | 4960 |  |  |  |  | 31 | SYSGEN | N
PL-00010777 | 061401433W1OE | Y | 17 | SK PS 00134230 | 2022-05-31 | 106877-7-1 | 01-15-014-33W1 | 08-15-014-33W1 | Pipeline Segment Connection Below Ground | Pipeline Segment Connection Below Ground | Flowline | 06-14-014-33W1 Battery OE | SATURN OIL & GAS INC. | Operating | Oil Well Effluent |  | Fibreglass | 0.322 | 0.322 | [8 empty] | 4960 |  |  |  |  | 68 | SYSGEN | N
PL-00005281 |  | N | 4 | SK PS 00134204 | 2022-05-31 |  | 13-24-001-13W2 | 04-25-001-13W2 | Well | Pipeline Segment Connection Above Ground | Flowline | 14-27-001-13W2 MWB NG Flowline | SATURN OIL & GAS INC. | Operating | Natural Gas |  | Fibreglass | 0.25 | 0.25 | 82.5 | 3.2 | 1 | STAR | 1000 |  | 5520 | 4957 | 4957 | 49.57 | 1.5 | Uncoated | Uncoated | 10 | SHAPEFILE | N
PL-00010762 | 010401501W2OE | Y | 182 | SK PS 00134118 | 2022-05-31 | 132976-1 | 06-04-015-01W2 | 04-03-015-01W2 | Well | Pipeline Segment Connection Above Ground | Flowline | 01-04-015-01W2 Battery OE | SATURN OIL & GAS INC. | Discontinued | Oil Well Effluent |  | Stainless Steel | 1.303 | 1.303 | [8 empty] | 4960 |  |  |  |  | 31 | SYSGEN | N
PL-00010762 | 010401501W2OE | Y | 54 | SK PS 00133990 | 2022-05-31 | 130923-1 | 02-34-014-01W2 | 07-34-014-01W2 | Pipeline Segment Connection Above Ground | Pipeline Segment Connection Above Ground | Flowline | 01-04-015-01W2 Battery OE | SATURN OIL & GAS INC. | Abandoned | Oil Well Effluent |  | Steel | 0.314 | 0.314 | [8 empty] | 4960 |  |  |  |  | 31 | SYSGEN | N
PL-00010762 | 010401501W2OE | Y | 71 | SK PS 00134007 | 2022-05-31 | 133008-1 | 07-33-014-01W2 | 03-33-014-01W2 | Pipeline Segment Connection Above Ground | Pipeline Segment Connection Above Ground | Flowline | 01-04-015-01W2 Battery OE | SATURN OIL & GAS INC. | Abandoned | Oil Well Effluent |  | Steel | 0.482 | 0.482 | [8 empty] | 4960 |  |  |  |  | 31 | SYSGEN | N
PL-00010771 | 101101631W1OE | Y | 3 | SK PS 00134189 | 2022-05-31 | 127034-1-1 | 11-11-016-31W1 | 06-11-016-31W1 | Well | Pipeline Segment Connection Above Ground | Flowline | 10-11-016-31W1 Battery OE | SATURN OIL & GAS INC. | Discontinued | Oil Well Effluent |  | Fibreglass | 0.283 | 0.283 | [8 empty] | 4960 |  |  |  |  | 21 | SYSGEN | N
PL-00010763 | Elswick Oil | Y | 16 | SK PS 00134139 | 2022-05-31 | 119235-001 | 16-03-005-12W2 | 05-03-005-12W2 | Well | Oil Satellite | Flowline |  | CANADIAN NATURAL RESOURCES LIMITED | Operating | Oil Well Effluent |  |  | 1.765 | 1.765 | [8 empty] | 4960 |  |  |  |  | 9 | SYSGEN | N
PL-00010762 | 010401501W2OE | Y | 63 | SK PS 00133999 | 2022-05-31 | 132999-1 | 10-33-014-01W2 | 07-33-014-01W2 | Well | Pipeline Segment Connection Above Ground | Flowline | 01-04-015-01W2 Battery OE | SATURN OIL & GAS INC. | Operating | Oil Well Effluent |  | Fibreglass | 0.418 | 0.418 | [8 empty] | 4960 |  |  |  |  | 31 | SYSGEN | N
PL-00010762 | 010401501W2OE | Y | 103 | SK PS 00134039 | 2022-05-31 | 180386-1 | 11-34-014-01W2 | 12-34-014-01W2 | Well | Pipeline Segment Connection Above Ground | Flowline | 01-04-015-01W2 Battery OE | SATURN OIL & GAS INC. | Operating | Oil Well Effluent |  | Fibreglass | 0.139 | 0.139 | [8 empty] | 4960 |  |  |  |  | 31 | SYSGEN | N
PL-00010762 | 010401501W2OE | Y | 62 | SK PS 00133998 | 2022-05-31 | 132998-1 | 10-33-014-01W2 | 16-33-014-01W2 | Pipeline Segment Connection Above Ground | Pipeline Segment Connection Above Ground | Flowline | 01-04-015-01W2 Battery OE | SATURN OIL & GAS INC. | Operating | Oil Well Effluent |  | Fibreglass | 0.786 | 0.786 | [8 empty] | 4960 |  |  |  |  | 31 | SYSGEN | N
PL-00010762 | 010401501W2OE | Y | 117 | SK PS 00134053 | 2022-05-31 | 132995-1 | 13-34-014-01W2 | 01-04-015-01W2 | Pipeline Segment Connection Above Ground | Multi Well Battery | Flowline | 01-04-015-01W2 Battery OE | SATURN OIL & GAS INC. | Operating | Oil Well Effluent |  | Fibreglass | 0.381 | 0.381 | [8 empty] | 4960 |  |  |  |  | 31 | SYSGEN | N
PL-00010762 | 010401501W2OE | Y | 38 | SK PS 00133974 | 2022-05-31 | 130888-1 | 09-33-014-01W2 | 09-33-014-01W2 | Well | Pipeline Segment Connection Above Ground | Flowline | 01-04-015-01W2 Battery OE | SATURN OIL & GAS INC. | Operating | Oil Well Effluent |  | Fibreglass | 0.222 | 0.222 | [8 empty] | 4960 |  |  |  |  | 31 | SYSGEN | N
PL-00010763 | Elswick Oil | Y | 3 | SK PS 00134126 | 2022-05-31 | 101917-001 | 08-05-005-12W2 | 15-32-004-12W2 | Well | Multi Well Battery | Flowline |  | CANADIAN NATURAL RESOURCES LIMITED | Operating | Oil Well Effluent |  |  | 0.757 | 0.757 | [8 empty] | 4960 |  |  |  |  | 9 | SYSGEN | N
PL-00010763 | Elswick Oil | Y | 18 | SK PS 00134141 | 2022-05-31 | 120744-001 | 05-03-005-12W2 | 11-04-005-12W2 | Oil Satellite | Multi Well Battery | Flowline |  | CANADIAN NATURAL RESOURCES LIMITED | Operating | Oil Well Effluent |  |  | 1.065 | 1.065 | [8 empty] | 4960 |  |  |  |  | 9 | SYSGEN | N
PL-00010775 | 112494 | Y | 1 | SK PS 00134208 | 2022-05-31 | 1 | 13-09-004-17W2 | 15-09-004-17W2 | Blind End | Blind End | Flowline |  | SURGE ENERGY INC. | Abandoned | Oil Well Effluent |  | Steel | 0.947 | 0.947 | 88.9 | 3.2 | [6 empty] | 0 |  |  |  |  | 30 | SHAPEFILE | N
PL-00010762 | 010401501W2OE | Y | 142 | SK PS 00134078 | 2022-05-31 | 112666-1 | 15-34-014-01W2 | 10-34-014-01W2 | Well | Pipeline Segment Connection Above Ground | Flowline | 01-04-015-01W2 Battery OE | SATURN OIL & GAS INC. | Operating | Oil Well Effluent |  | Fibreglass | 0.165 | 0.165 | [8 empty] | 4960 |  |  |  |  | 31 | SYSGEN | N
PL-00010762 | 010401501W2OE | Y | 132 | SK PS 00134068 | 2022-05-31 | 133036-1 | 10-34-014-01W2 | 10-34-014-01W2 | Well | Pipeline Segment Connection Above Ground | Flowline | 01-04-015-01W2 Battery OE | SATURN OIL & GAS INC. | Discontinued | Oil Well Effluent |  | Fibreglass | 0.111 | 0.111 | [8 empty] | 4960 |  |  |  |  | 31 | SYSGEN | N
PL-00010762 | 010401501W2OE | Y | 179 | SK PS 00134115 | 2022-05-31 | 130858-1 | 05-03-015-01W2 | 04-03-015-01W2 | Well | Pipeline Segment Connection Above Ground | Flowline | 01-04-015-01W2 Battery OE | SATURN OIL & GAS INC. | Discontinued | Oil Well Effluent |  | Fibreglass | 0.392 | 0.392 | [8 empty] | 4960 |  |  |  |  | 31 | SYSGEN | N
PL-00010762 | 010401501W2OE | Y | 187 | SK PS 00134123 | 2022-05-31 | 158121-1-2 | 11-04-015-01W2 | 11-04-015-01W2 | Well | Pipeline Segment Connection Above Ground | Flowline | 01-04-015-01W2 Battery OE | SATURN OIL & GAS INC. | Operating | Oil Well Effluent |  | Fibreglass | 0.234 | 0.234 | [8 empty] | 4960 |  |  |  |  | 31 | SYSGEN | N
PL-00010763 | Elswick Oil | Y | 49 | SK PS 00134172 | 2022-05-31 | 199450-001 | 11-05-005-12W2 | 03-05-005-12W2 | Blind End | Blind End | Flowline |  | CANADIAN NATURAL RESOURCES LIMITED | Abandoned | Oil Well Effluent |  |  | 0.96 | 0.96 | [8 empty] | 0 |  |  |  |  | 9 | SYSGEN | N
PL-00010762 | 010401501W2OE | Y | 64 | SK PS 00134000 | 2022-05-31 | 133000-1 | 10-33-014-01W2 | 07-33-014-01W2 | Well | Pipeline Segment Connection Above Ground | Flowline | 01-04-015-01W2 Battery OE | SATURN OIL & GAS INC. | Operating | Oil Well Effluent |  | Fibreglass | 0.403 | 0.403 | [8 empty] | 4960 |  |  |  |  | 31 | SYSGEN | N
PL-00010762 | 010401501W2OE | Y | 88 | SK PS 00134024 | 2022-05-31 | 145314-1 | 03-34-014-01W2 | 02-34-014-01W2 | Well | Pipeline Segment Connection Above Ground | Flowline | 01-04-015-01W2 Battery OE | SATURN OIL & GAS INC. | Operating | Oil Well Effluent |  | Fibreglass | 0.556 | 0.556 | [8 empty] | 4960 |  |  |  |  | 31 | SYSGEN | N
PL-00010765 | 119412 | Y | 1 | SK PS 00134181 | 2022-05-31 | 1 | 01-10-004-17W2 | 05-11-004-17W2 | Pipeline Segment Connection Above Ground | Well | Flowline |  | SURGE ENERGY INC. | Operating | Salt water |  | Fibreglass | 0.573 | 0.573 | 90.3 | 7.1 |  | STAR | 2500 |  |  |  | 13789 |  |  | Uncoated |  | 30 | SHAPEFILE | N
PL-00010762 | 010401501W2OE | Y | 66 | SK PS 00134002 | 2022-05-31 | 133002-1 | 07-33-014-01W2 | 03-33-014-01W2 | Well | Pipeline Segment Connection Above Ground | Flowline | 01-04-015-01W2 Battery OE | SATURN OIL & GAS INC. | Operating | Oil Well Effluent |  | Fibreglass | 0.519 | 0.519 | [8 empty] | 4960 |  |  |  |  | 31 | SYSGEN | N
PL-00010762 | 010401501W2OE | Y | 184 | SK PS 00134120 | 2022-05-31 | 130853-1 | 10-04-015-01W2 | 04-03-015-01W2 | Well | Pipeline Segment Connection Above Ground | Flowline | 01-04-015-01W2 Battery OE | SATURN OIL & GAS INC. | Operating | Oil Well Effluent |  | Fibreglass | 1.206 | 1.206 | [8 empty] | 4960 |  |  |  |  | 31 | SYSGEN | N
PL-00010762 | 010401501W2OE | Y | 46 | SK PS 00133982 | 2022-05-31 | 130897-1 | 14-28-014-01W2 | 03-33-014-01W2 | Pipeline Segment Connection Above Ground | Pipeline Segment Connection Above Ground | Flowline | 01-04-015-01W2 Battery OE | SATURN OIL & GAS INC. | Operating | Oil Well Effluent |  | Fibreglass | 0.391 | 0.391 | [8 empty] | 4960 |  |  |  |  | 31 | SYSGEN | N
PL-00010762 | 010401501W2OE | Y | 158 | SK PS 00134094 | 2022-05-31 | 130862-1 | 14-34-014-01W2 | 03-03-015-01W2 | Well | Pipeline Segment Connection Above Ground | Flowline | 01-04-015-01W2 Battery OE | SATURN OIL & GAS INC. | Operating | Oil Well Effluent |  | Fibreglass | 0.428 | 0.428 | [8 empty] | 4960 |  |  |  |  | 31 | SYSGEN | N
PL-00010763 | Elswick Oil | Y | 11 | SK PS 00134134 | 2022-05-31 | 112399-001 | 08-05-005-12W2 | 15-32-004-12W2 | Well | Multi Well Battery | Flowline |  | CANADIAN NATURAL RESOURCES LIMITED | Operating | Oil Well Effluent |  |  | 0.859 | 0.859 | [8 empty] | 4960 |  |  |  |  | 9 | SYSGEN | N
PL-00010761 | 010401501W2SW | Y | 3 | SK PS 00133927 | 2022-05-31 | 130884-1 | 15-33-014-01W2 | 12-33-014-01W2 | Well | Pipeline Segment Connection Below Ground | Flowline | 01-04-015-01W2 Battery SW | SATURN OIL & GAS INC. | Operating | Salt water |  | Fibreglass | 0.608 | 0.608 | [8 empty] | 9960 |  |  |  |  | 31 | SYSGEN | N
PL-00010762 | 010401501W2OE | Y | 60 | SK PS 00133996 | 2022-05-31 | 132996-1 | 10-33-014-01W2 | 16-33-014-01W2 | Pipeline Segment Connection Above Ground | Pipeline Segment Connection Above Ground | Flowline | 01-04-015-01W2 Battery OE | SATURN OIL & GAS INC. | Abandoned | Oil Well Effluent |  | Steel | 0.786 | 0.786 | [8 empty] | 4960 |  |  |  |  | 31 | SYSGEN | N
PL-00010763 | Elswick Oil | Y | 51 | SK PS 00134174 | 2022-05-31 | 244380-001 | 09-32-004-12W2 | 15-32-004-12W2 | Pipeline Segment Connection Above Ground | Multi Well Battery | Flowline |  | CANADIAN NATURAL RESOURCES LIMITED | Operating | Oil Well Effluent |  |  | 0.589 | 0.589 | [8 empty] | 4960 |  |  |  |  | 9 | SYSGEN | N
PL-00010762 | 010401501W2OE | Y | 21 | SK PS 00133957 | 2022-05-31 | 127033-1 | 09-33-014-01W2 | 01-04-015-01W2 | Pipeline Segment Connection Above Ground | Multi Well Battery | Flowline | 01-04-015-01W2 Battery OE | SATURN OIL & GAS INC. | Abandoned | Oil Well Effluent |  | Steel | 0.732 | 0.732 | [8 empty] | 4960 |  |  |  |  | 31 | SYSGEN | N
PL-00010771 | 101101631W1OE | Y | 1 | SK PS 00134187 | 2022-05-31 | 127038-1-1 | 07-11-016-31W1 | 10-11-016-31W1 | Pipeline Segment Connection Above Ground | Multi Well Battery | Flowline | 10-11-016-31W1 Battery OE | SATURN OIL & GAS INC. | Discontinued | Oil Well Effluent |  | Fibreglass | 0.252 | 0.252 | [8 empty] | 4960 |  |  |  |  | 21 | SYSGEN | N
PL-00010761 | 010401501W2SW | Y | 4 | SK PS 00133928 | 2022-05-31 | 130911-1 | 09-33-014-01W2 | 10-34-014-01W2 | Pipeline Segment Connection Above Ground | Pipeline Segment Connection Above Ground | Flowline | 01-04-015-01W2 Battery SW | SATURN OIL & GAS INC. | Abandoned | Salt water |  | Steel | 1.128 | 1.128 | [8 empty] | 4960 |  |  |  |  | 31 | SYSGEN | N
PL-00010763 | Elswick Oil | Y | 23 | SK PS 00134146 | 2022-05-31 | 145165-001 | 04-04-005-12W2 | 15-32-004-12W2 | Well | Multi Well Battery | Flowline |  | CANADIAN NATURAL RESOURCES LIMITED | Operating | Oil Well Effluent |  |  | 0.9 | 0.9 | [8 empty] | 4960 |  |  |  |  | 9 | SYSGEN | N
PL-00010762 | 010401501W2OE | Y | 23 | SK PS 00133959 | 2022-05-31 | 127039-1 | 02-34-014-01W2 | 07-34-014-01W2 | Pipeline Segment Connection Above Ground | Pipeline Segment Connection Above Ground | Flowline | 01-04-015-01W2 Battery OE | SATURN OIL & GAS INC. | Abandoned | Oil Well Effluent |  | Steel | 0.309 | 0.309 | [8 empty] | 4960 |  |  |  |  | 31 | SYSGEN | N
PL-00010777 | 061401433W1OE | Y | 14 | SK PS 00134227 | 2022-05-31 | 106877-4-4 | 07-15-014-33W1 | 08-15-014-33W1 | Pipeline Segment Connection Below Ground | Pipeline Segment Connection Below Ground | Flowline | 06-14-014-33W1 Battery OE | SATURN OIL & GAS INC. | Cancelled - Duplicate Licences | Oil Well Effluent |  | Fibreglass | 0.577 | 0.577 | [8 empty] | 4960 |  |  |  |  | 68 | SYSGEN | N
PL-00010762 | 010401501W2OE | Y | 122 | SK PS 00134058 | 2022-05-31 | 133020-1 | 13-34-014-01W2 | 13-34-014-01W2 | Well | Pipeline Segment Connection Above Ground | Flowline | 01-04-015-01W2 Battery OE | SATURN OIL & GAS INC. | Operating | Oil Well Effluent |  | Fibreglass | 0.188 | 0.188 | [8 empty] | 4960 |  |  |  |  | 31 | SYSGEN | N
PL-00010732 | 012901431W1OE | Y | 9 | SK PS 00133775 | 2022-05-30 | 106874-3 | 14-21-014-31W1 | 01-29-014-31W1 | Blind End | Blind End | Flowline | 01-29-013-31W1 Battery OE | SATURN OIL & GAS INC. | Discontinued | Oil Well Effluent |  | Fibreglass | 0.797 | 0.797 | [8 empty] | 4960 |  |  |  |  | 38 | SYSGEN | N
PL-00010757 | 060401432W1OE | Y | 14 | SK PS 00133877 | 2022-05-30 | 106887-24-1 | 06-04-014-32W1 | 06-04-014-32W1 | Well | Multi Well Battery | Flowline | 06-04-014-32W1 Battery OE | SATURN OIL & GAS INC. | Operating | Oil Well Effluent |  | Fibreglass | 0.081 | 0.081 | [8 empty] | 4960 |  |  |  |  | 32 | SYSGEN | N
PL-00010749 | 10516 | Y | 13 | SK PS 00133823 | 2022-05-30 | 10516-19 | 09-28-026-19W3 | 09-28-026-19W3 | Pipeline Segment Connection Above Ground | Pipeline Segment Connection Below Ground | Flowline |  | WHITECAP RESOURCES INC. | Operating | Oil Well Effluent |  | Steel | 0.057 | 0.057 | 114.3 | 3.2 | [6 empty] | 4960 | [5 empty] | SHAPEFILE | N
PL-00010757 | 060401432W1OE | Y | 9 | SK PS 00133872 | 2022-05-30 | 106887-20-1 | 11-04-014-32W1 | 06-04-014-32W1 | Well | Multi Well Battery | Flowline | 06-04-014-32W1 Battery OE | SATURN OIL & GAS INC. | Discontinued | Oil Well Effluent |  | Fibreglass | 0.219 | 0.219 | [8 empty] | 4960 |  |  |  |  | 32 | SYSGEN | N
PL-00010748 | 10514 | Y | 13 | SK PS 00133804 | 2022-05-30 | 10514-26 | 08-28-026-19W3 | 08-28-026-19W3 | Pipeline Segment Connection Above Ground | Oil Satellite | Flowline |  | WHITECAP RESOURCES INC. | Operating | Oil Well Effluent |  | Steel | 0.081 | 0.081 | 88.9 | 3.2 | [6 empty] | 4960 | [5 empty] | SHAPEFILE | N
PL-00010751 | 060401631W1OE | Y | 1 | SK PS 00133826 | 2022-05-30 | 116456-1-1 | 06-04-016-31W1 | 06-04-016-31W1 | Well | Multi Well Battery | Flowline | 06-04-016-31W1 Battery OE | SATURN OIL & GAS INC. | Discontinued | Oil Well Effluent |  | Fibreglass | 0.192 | 0.192 | [8 empty] | 4960 | [5 empty] | SYSGEN | N
PL-00010749 | 10516 | Y | 7 | SK PS 00133817 | 2022-05-30 | 10516-13 | 04-29-026-19W3 | 03-29-026-19W3 | Well | Pipeline Segment Connection Below Ground | Flowline |  | WHITECAP RESOURCES INC. | Operating | Oil Well Effluent |  | Steel | 0.486 | 0.486 | 114.3 | 3.2 | [6 empty] | 4960 | [5 empty] | SHAPEFILE | N
PL-00010748 | 10514 | Y | 6 | SK PS 00133797 | 2022-05-30 | 10514-19 | 01-29-026-19W3 | 01-29-026-19W3 | Well | Oil Satellite | Flowline |  | WHITECAP RESOURCES INC. | Operating | Oil Well Effluent |  | Steel | 0.049 | 0.049 | 88.9 | 3.2 | [6 empty] | 4960 | [5 empty] | SHAPEFILE | N
PL-00010757 | 060401432W1OE | Y | 41 | SK PS 00133904 | 2022-05-30 | 106887-51-1 | 04-10-014-32W1 | 13-03-014-32W1 | Blind End | Blind End | Flowline | 06-04-014-32W1 Battery OE | SATURN OIL & GAS INC. | Abandoned | Oil Well Effluent |  | Fibreglass | 0.265 | 0.265 | [8 empty] | 4960 |  |  |  |  | 32 | SYSGEN | N
PL-00010749 | 10516 | Y | 11 | SK PS 00133821 | 2022-05-30 | 10516-17 | 07-28-026-19W3 | 10-28-026-19W3 | Pipeline Segment Connection Above Ground | Pipeline Segment Connection Below Ground | Flowline |  | WHITECAP RESOURCES INC. | Operating | Oil Well Effluent |  | Steel | 0.469 | 0.469 | 114.3 | 3.2 | [6 empty] | 4960 | [5 empty] | SHAPEFILE | N
PL-00010748 | 10514 | Y | 17 | SK PS 00133808 | 2022-05-30 | 10514-30 | 10-28-026-19W3 | 10-28-026-19W3 | Well | Pipeline Segment Connection Above Ground | Flowline |  | WHITECAP RESOURCES INC. | Operating | Oil Well Effluent |  | Steel | 0.093 | 0.093 | 88.9 | 3.2 | [6 empty] | 4960 | [5 empty] | SHAPEFILE | N
PL-00010741 | 22 | Y | 1 | SK PS 00133784 | 2022-05-30 | 1 | 02-21-048-26W3 | 07-16-048-26W3 | Blind End | Blind End | Flowline | Marshall 22 | SECURE WASTE INFRASTRUCTURE CORP. | Abandoned | Salt water |  |  | 1.029 | 1.029 | [8 empty] | 0 |  |  |  |  | 0 | SYSGEN | N
PL-00010748 | 10514 | Y | 2 | SK PS 00133793 | 2022-05-30 | 10514-15 | 10-20-026-19W3 | 14-20-026-19W3 | Oil Satellite | Oil Satellite | Flowline |  | WHITECAP RESOURCES INC. | Operating | Oil Well Effluent |  | Steel | 0.59 | 0.59 | 88.9 | 3.2 | [6 empty] | 4960 | [5 empty] | SHAPEFILE | N
PL-00010757 | 060401432W1OE | Y | 31 | SK PS 00133894 | 2022-05-30 | 106887-41-1 | 04-04-014-32W1 | 04-04-014-32W1 | Well | Pipeline Segment Connection Below Ground | Flowline | 06-04-014-32W1 Battery OE | SATURN OIL & GAS INC. | Operating | Oil Well Effluent |  | Fibreglass | 0.134 | 0.134 | [8 empty] | 4960 |  |  |  |  | 32 | SYSGEN | N
PL-00010748 | 10514 | Y | 15 | SK PS 00133806 | 2022-05-30 | 10514-28 | 07-28-026-19W3 | 07-28-026-19W3 | Pipeline Segment Connection Above Ground | Pipeline Segment Connection Above Ground | Flowline |  | WHITECAP RESOURCES INC. | Operating | Oil Well Effluent |  | Steel | 0.129 | 0.129 | 88.9 | 3.2 | [6 empty] | 4960 | [5 empty] | SHAPEFILE | N
PL-00010174 |  | N | 10 | SK PS 00133846 | 2022-05-30 |  | 14-08-009-19W3 | 03-17-009-19W3 | Well | Well | Flowline | 04-16-009-19W3M MWB SW Flowline | WHITECAP RESOURCES INC. | Operating | Salt water | Produced Water | Steel | 0.203 | 0.203 | 114.3 | 4 | 1 | Z245.1 | 359 | II | 20101.49 | 14890 | 14890 | 0 | 1.5 | High Density Polyethylene (HDPE) | Extruded Poly | 0 | SHAPEFILE | N
PL-00010744 | 171567 | Y | 1 | SK PS 00133787 | 2022-05-30 | 1 | 13-22-015-27W3 | 14-22-015-27W3 | Blind End | Blind End | Flowline | Richmound 02 | SECURE WASTE INFRASTRUCTURE CORP. | Discontinued | Salt water |  |  | 0.481 | 0.481 | [8 empty] | 0 |  |  |  |  | 0 | SYSGEN | N
PL-00010748 | 10514 | Y | 18 | SK PS 00133809 | 2022-05-30 | 10514-31 | 10-28-026-19W3 | 10-28-026-19W3 | Pipeline Segment Connection Above Ground | Pipeline Segment Connection Below Ground | Flowline |  | WHITECAP RESOURCES INC. | Operating | Oil Well Effluent |  | Steel | 0.094 | 0.094 | 88.9 | 3.2 | [6 empty] | 4960 | [5 empty] | SHAPEFILE | N
PL-00010732 | 012901431W1OE | Y | 5 | SK PS 00133771 | 2022-05-30 | 106874-4 | 08-29-014-31W1 | 01-29-014-31W1 | Well | Multi Well Battery | Flowline | 01-29-013-31W1 Battery OE | SATURN OIL & GAS INC. | Operating | Oil Well Effluent |  | Fibreglass | 0.268 | 0.268 | [8 empty] | 4960 |  |  |  |  | 38 | SYSGEN | N
PL-00010731 | 012901431W1SW | Y | 1 | SK PS 00133764 | 2022-05-30 | 106875-1 | 01-29-014-31W1 | 02-29-014-31W1 | Pipeline Segment Connection Below Ground | Well | Flowline | 01-29-013-31W1 Battery SW | SATURN OIL & GAS INC. | Discontinued | Salt water |  | Fibreglass | 0.358 | 0.358 | [8 empty] | 4960 |  |  |  |  | 38 | SYSGEN | N
PL-00010758 | 617233 | Y | 1 | SK PS 00133922 | 2022-05-30 | 617233-012 | 16-17-044-26W3 | 13-16-044-26W3 | Well | Multi Well Battery | Flowline | MARSDEN | CENOVUS ENERGY INC. | Abandoned | Oil Well Effluent |  | Fibreglass | 0.37 | 0.37 | 114.3 | [7 empty] | 3000 | [5 empty] | SHAPEFILE | N
PL-00010749 | 10516 | Y | 5 | SK PS 00133815 | 2022-05-30 | 10516-11 | 02-29-026-19W3 | 02-29-026-19W3 | Well | Pipeline Segment Connection Below Ground | Flowline |  | WHITECAP RESOURCES INC. | Operating | Oil Well Effluent |  | Steel | 0.049 | 0.049 | 114.3 | 3.2 | [6 empty] | 4960 | [5 empty] | SHAPEFILE | N
PL-00010757 | 060401432W1OE | Y | 7 | SK PS 00133870 | 2022-05-30 | 106887-18-1 | 11-04-014-32W1 | 06-04-014-32W1 | Blind End | Blind End | Flowline | 06-04-014-32W1 Battery OE | SATURN OIL & GAS INC. | Abandoned | Oil Well Effluent |  | Steel | 0.249 | 0.249 | [8 empty] | 4960 |  |  |  |  | 32 | SYSGEN | N
PL-00010733 | 147049 | Y | 1 | SK PS 00133776 | 2022-05-30 | 1 | 15-09-004-17W2 | 07-16-004-17W2 | Pipeline Segment Connection Above Ground | Well | Flowline |  | SURGE ENERGY INC. | Operating | Salt water |  | Fibreglass | 0.784 | 0.784 | 89.3 | 6.6 |  | STAR | 2500 |  |  |  | 13789 |  |  | Uncoated |  | 30 | SHAPEFILE | N
PL-00010756 | 060401432W1SW | Y | 11 | SK PS 00133857 | 2022-05-30 | 106896-6-1 | 09-04-014-32W1 | 09-04-014-32W1 | Pipeline Segment Connection Below Ground | Well | Flowline | 06-04-014-32W1 Battery SW | SATURN OIL & GAS INC. | Operating | Salt water |  | Steel | 0.065 | 0.065 | [8 empty] | 9960 |  |  |  |  | 32 | SYSGEN | N
PL-00010749 | 10516 | Y | 9 | SK PS 00133819 | 2022-05-30 | 10516-15 | 10-29-026-19W3 | 11-29-026-19W3 | Oil Satellite | Pipeline Segment Connection Below Ground | Flowline |  | WHITECAP RESOURCES INC. | Operating | Oil Well Effluent |  | Steel | 0.493 | 0.493 | 114.3 | 3.2 | [6 empty] | 4960 | [5 empty] | SHAPEFILE | N
PL-00010757 | 060401432W1OE | Y | 27 | SK PS 00133890 | 2022-05-30 | 106887-40-1 | 04-04-014-32W1 | 05-04-014-32W1 | Well | Oil Satellite | Flowline | 06-04-014-32W1 Battery OE | SATURN OIL & GAS INC. | Operating | Oil Well Effluent |  | Fibreglass | 0.219 | 0.219 | [8 empty] | 4960 |  |  |  |  | 32 | SYSGEN | N
PL-00010757 | 060401432W1OE | Y | 36 | SK PS 00133899 | 2022-05-30 | 106887-46-2 | 16-04-014-32W1 | 16-04-014-32W1 | Well | Pipeline Segment Connection Below Ground | Flowline | 06-04-014-32W1 Battery OE | SATURN OIL & GAS INC. | Operating | Oil Well Effluent |  | Fibreglass | 0.069 | 0.069 | [8 empty] | 4960 |  |  |  |  | 32 | SYSGEN | N
PL-00010756 | 060401432W1SW | Y | 17 | SK PS 00133863 | 2022-05-30 | 109936-4-1 | 06-04-014-32W1 | 08-04-014-32W1 | Blind End | Blind End | Flowline | 06-04-014-32W1 Battery SW | SATURN OIL & GAS INC. | Abandoned | Salt water |  | Fibreglass | 0.533 | 0.533 | [8 empty] | 4960 |  |  |  |  | 32 | SYSGEN | N
PL-00010743 | 171566 | Y | 1 | SK PS 00133786 | 2022-05-30 | 1 | 13-22-015-27W3 | 11-22-015-27W3 | Blind End | Blind End | Flowline | Richmound 01 | SECURE WASTE INFRASTRUCTURE CORP. | Discontinued | Salt water |  |  | 0.672 | 0.672 | [8 empty] | 0 |  |  |  |  | 0 | SYSGEN | N
PL-00010748 | 10514 | Y | 19 | SK PS 00133810 | 2022-05-30 | 10514-32 | 09-28-026-19W3 | 09-28-026-19W3 | Pipeline Segment Connection Above Ground | Pipeline Segment Connection Below Ground | Flowline |  | WHITECAP RESOURCES INC. | Operating | Oil Well Effluent |  | Steel | 0.067 | 0.067 | 88.9 | 3.2 | [6 empty] | 4960 | [5 empty] | SHAPEFILE | N
PL-00010749 | 10516 | Y | 12 | SK PS 00133822 | 2022-05-30 | 10516-18 | 10-28-026-19W3 | 10-28-026-19W3 | Pipeline Segment Connection Above Ground | Pipeline Segment Connection Below Ground | Flowline |  | WHITECAP RESOURCES INC. | Operating | Oil Well Effluent |  | Steel | 0.084 | 0.084 | 114.3 | 3.2 | [6 empty] | 4960 | [5 empty] | SHAPEFILE | N
PL-00010757 | 060401432W1OE | Y | 58 | SK PS 00133921 | 2022-05-30 | 109930-5-1 | 16-04-014-32W1 | 16-04-014-32W1 | Well | Oil Satellite | Flowline | 06-04-014-32W1 Battery OE | SATURN OIL & GAS INC. | Discontinued | Oil Well Effluent |  | Fibreglass | 0.233 | 0.233 | [8 empty] | 4960 |  |  |  |  | 32 | SYSGEN | N
PL-00010751 | 060401631W1OE | Y | 9 | SK PS 00133834 | 2022-05-30 | 247393-1-1 | 10-05-016-31W1 | 08-05-016-31W1 | Pipeline Segment Connection Above Ground | Pipeline Segment Connection Above Ground | Flowline | 06-04-016-31W1 Battery OE | SATURN OIL & GAS INC. | Operating | Oil Well Effluent |  | Fibreglass | 0.48 | 0.48 | [8 empty] | 4960 | [5 empty] | SYSGEN | N
PL-00010757 | 060401432W1OE | Y | 21 | SK PS 00133884 | 2022-05-30 | 106887-3-1 | 04-10-014-32W1 | 04-10-014-32W1 | Blind End | Blind End | Flowline | 06-04-014-32W1 Battery OE | SATURN OIL & GAS INC. | Abandoned | Oil Well Effluent |  | Steel | 0.039 | 0.039 | [8 empty] | 4960 |  |  |  |  | 32 | SYSGEN | N
PL-00010757 | 060401432W1OE | Y | 22 | SK PS 00133885 | 2022-05-30 | 106887-32-1 | 11-32-013-32W1 | 14-32-013-32W1 | Well | Oil Satellite | Flowline | 06-04-014-32W1 Battery OE | SATURN OIL & GAS INC. | Operating | Oil Well Effluent |  | Fibreglass | 0.461 | 0.461 | [8 empty] | 4960 |  |  |  |  | 32 | SYSGEN | N
PL-00010731 | 012901431W1SW | Y | 3 | SK PS 00133766 | 2022-05-30 | 106875-3 | 01-29-014-31W1 | 03-28-014-31W1 | Multi Well Battery | Well | Flowline | 01-29-013-31W1 Battery SW | SATURN OIL & GAS INC. | Discontinued | Salt water |  | Fibreglass | 0.68 | 0.68 | [8 empty] | 4960 |  |  |  |  | 38 | SYSGEN | N
PL-00010757 | 060401432W1OE | Y | 13 | SK PS 00133876 | 2022-05-30 | 106887-23-1 | 05-04-014-32W1 | 06-04-014-32W1 | Well | Multi Well Battery | Flowline | 06-04-014-32W1 Battery OE | SATURN OIL & GAS INC. | Operating | Oil Well Effluent |  | Fibreglass | 0.435 | 0.435 | [6 empty] | 0 |  | 4960 |  |  |  |  | 32 | SYSGEN | N
PL-00010730 | 112493 | Y | 1 | SK PS 00133763 | 2022-05-30 | 1 | 15-09-004-17W2 | 07-09-004-17W2 | Blind End | Blind End | Flowline |  | SURGE ENERGY INC. | Abandoned | Salt water |  | Steel | 0.87 | 0.87 | 88.9 | 3.2 | [6 empty] | 0 |  |  |  |  | 30 | SHAPEFILE | N
PL-00010174 |  | N | 7 | SK PS 00133843 | 2022-05-30 |  | 03-07-009-19W3 | 03-07-009-19W3 | Pipeline Segment Connection Below Ground | Well | Flowline | 04-16-009-19W3M MWB SW Flowline | WHITECAP RESOURCES INC. | Operating | Salt water | Produced Water | Steel | 0.053 | 0.053 | 114.3 | 4 | 1 | Z245.1 | 359 | II | 20101.49 | 14890 | 14890 | 0 | 1.5 | High Density Polyethylene (HDPE) | Extruded Poly | 0 | SHAPEFILE | N
PL-00010756 | 060401432W1SW | Y | 9 | SK PS 00133855 | 2022-05-30 | 106896-3-4 | 16-04-014-32W1 | 04-10-014-32W1 | Pipeline Segment Connection Below Ground | Well | Flowline | 06-04-014-32W1 Battery SW | SATURN OIL & GAS INC. | Cancelled - Duplicate Licences | Salt water |  | Steel | 0.542 | 0.542 | [8 empty] | 9960 |  |  |  |  | 32 | SYSGEN | N
PL-00010732 | 012901431W1OE | Y | 4 | SK PS 00133770 | 2022-05-30 | 106874-8 | 01-29-014-31W1 | 01-29-014-31W1 | Blind End | Blind End | Flowline | 01-29-013-31W1 Battery OE | SATURN OIL & GAS INC. | Abandoned | Oil Well Effluent |  | Fibreglass | 0.123 | 0.123 | [8 empty] | 4960 |  |  |  |  | 38 | SYSGEN | N
PL-00010756 | 060401432W1SW | Y | 10 | SK PS 00133856 | 2022-05-30 | 106896-5-1 | 16-04-014-32W1 | 13-03-014-32W1 | Pipeline Segment Connection Below Ground | Well | Flowline | 06-04-014-32W1 Battery SW | SATURN OIL & GAS INC. | Operating | Salt water |  | Steel | 0.564 | 0.564 | [8 empty] | 9960 |  |  |  |  | 32 | SYSGEN | N
PL-00010757 | 060401432W1OE | Y | 46 | SK PS 00133909 | 2022-05-30 | 106887-58-1 | 09-04-014-32W1 | 16-04-014-32W1 | Well | Oil Satellite | Flowline | 06-04-014-32W1 Battery OE | SATURN OIL & GAS INC. | Operating | Oil Well Effluent |  | Fibreglass | 0.416 | 0.416 | [8 empty] | 4960 |  |  |  |  | 32 | SYSGEN | N
PL-00010742 | 25 | Y | 1 | SK PS 00133785 | 2022-05-30 | 1 | 02-21-048-26W3 | 07-16-048-26W3 | Injection/Disposal Facility | Well | Flowline | Marshall 25 | SECURE WASTE INFRASTRUCTURE CORP. | Operating | Salt water |  |  | 1.029 | 1.029 | [8 empty] | 10340 |  |  |  |  | 0 | SYSGEN | N
PL-00010751 | 060401631W1OE | Y | 8 | SK PS 00133833 | 2022-05-30 | 247392-1-1 | 10-05-016-31W1 | 08-05-016-31W1 | Pipeline Segment Connection Above Ground | Pipeline Segment Connection Above Ground | Flowline | 06-04-016-31W1 Battery OE | SATURN OIL & GAS INC. | Operating | Oil Well Effluent |  | Fibreglass | 0.478 | 0.478 | [8 empty] | 4960 | [5 empty] | SYSGEN | N
PL-00010757 | 060401432W1OE | Y | 15 | SK PS 00133878 | 2022-05-30 | 106887-25-1 | 03-04-014-32W1 | 06-04-014-32W1 | Well | Multi Well Battery | Flowline | 06-04-014-32W1 Battery OE | SATURN OIL & GAS INC. | Operating | Oil Well Effluent |  | Fibreglass | 0.419 | 0.419 | [8 empty] | 4960 |  |  |  |  | 32 | SYSGEN | N
PL-00010756 | 060401432W1SW | Y | 5 | SK PS 00133851 | 2022-05-30 | 106896-2-1 | 06-04-014-32W1 | 16-32-013-32W1 | Multi Well Battery | Pipeline Segment Connection Below Ground | Flowline | 06-04-014-32W1 Battery SW | SATURN OIL & GAS INC. | Operating | Salt water |  | Fibreglass | 1.266 | 1.266 | [8 empty] | 9960 |  |  |  |  | 32 | SYSGEN | N
PL-00010749 | 10516 | Y | 8 | SK PS 00133818 | 2022-05-30 | 10516-14 | 09-29-026-19W3 | 10-29-026-19W3 | Well | Oil Satellite | Flowline |  | WHITECAP RESOURCES INC. | Operating | Oil Well Effluent |  | Steel | 0.456 | 0.456 | 114.3 | 3.2 | [6 empty] | 4960 | [5 empty] | SHAPEFILE | N
PL-00005202 |  | N | 3 | SK PS 00133789 | 2022-05-30 |  | 04-25-001-13W2 | 13-24-001-13W2 | Pipeline Segment Connection Above Ground | Well | Flowline | 14-27-001-13W2 MWB SW Flowline | SATURN OIL & GAS INC. | Operating | Salt water | Produced Water | Fibreglass | 0.244 | 0.244 | 58.9 | 4.8 | 1 | STAR | 2500 |  | 13760 | 13760 | 13760 | 0 | 1.5 | Uncoated | Uncoated | 0 | SHAPEFILE | N
PL-00010757 | 060401432W1OE | Y | 54 | SK PS 00133917 | 2022-05-30 | 109930-1-1 | 15-04-014-32W1 | 15-04-014-32W1 | Blind End | Blind End | Flowline | 06-04-014-32W1 Battery OE | SATURN OIL & GAS INC. | Abandoned | Oil Well Effluent |  | Steel | 0.119 | 0.119 | [8 empty] | 4960 |  |  |  |  | 32 | SYSGEN | N
PL-00010729 | 147048 | Y | 1 | SK PS 00133762 | 2022-05-30 | 1 | 01-10-004-17W2 | 15-09-004-17W2 | Pipeline Segment Connection Above Ground | Pipeline Segment Connection Above Ground | Flowline |  | SURGE ENERGY INC. | Operating | Salt water |  | Fibreglass | 3.126 | 3.126 | 117.7 | 9.2 |  | STAR | 2500 |  |  |  | 13789 |  |  | Uncoated |  | 30 | SHAPEFILE | N
PL-00010756 | 060401432W1SW | Y | 7 | SK PS 00133853 | 2022-05-30 | 106896-3-2 | 09-04-014-32W1 | 16-04-014-32W1 | Pipeline Segment Connection Below Ground | Pipeline Segment Connection Below Ground | Flowline | 06-04-014-32W1 Battery SW | SATURN OIL & GAS INC. | Cancelled - Duplicate Licences | Salt water |  | Steel | 0.34 | 0.34 | [8 empty] | 9960 |  |  |  |  | 32 | SYSGEN | N
PL-00010749 | 10516 | Y | 6 | SK PS 00133816 | 2022-05-30 | 10516-12 | 03-29-026-19W3 | 03-29-026-19W3 | Well | Pipeline Segment Connection Below Ground | Flowline |  | WHITECAP RESOURCES INC. | Operating | Oil Well Effluent |  | Steel | 0.048 | 0.048 | 114.3 | 3.2 | [6 empty] | 4960 | [5 empty] | SHAPEFILE | N
PL-00010174 |  | N | 8 | SK PS 00133844 | 2022-05-30 |  | 02-07-009-19W3 | 02-07-009-19W3 | Pipeline Segment Connection Below Ground | Well | Flowline | 04-16-009-19W3M MWB SW Flowline | WHITECAP RESOURCES INC. | Operating | Salt water | Produced Water | Steel | 0.054 | 0.054 | 114.3 | 4 | 1 | Z245.1 | 359 | II | 20101.49 | 14890 | 14890 | 0 | 1.5 | High Density Polyethylene (HDPE) | Extruded Poly | 0 | SHAPEFILE | N
PL-00010757 | 060401432W1OE | Y | 35 | SK PS 00133898 | 2022-05-30 | 106887-46-1 | 16-04-014-32W1 | 16-04-014-32W1 | Well | Pipeline Segment Connection Below Ground | Flowline | 06-04-014-32W1 Battery OE | SATURN OIL & GAS INC. | Operating | Oil Well Effluent |  | Fibreglass | 0.057 | 0.057 | [8 empty] | 4960 |  |  |  |  | 32 | SYSGEN | N
PL-00010745 | 180641 | Y | 1 | SK PS 00133788 | 2022-05-30 | 1 | 13-22-015-27W3 | 12-22-015-27W3 | Blind End | Blind End | Flowline | Richmound 03 | SECURE WASTE INFRASTRUCTURE CORP. | Discontinued | Salt water |  |  | 0.559 | 0.559 | [8 empty] | 0 |  |  |  |  | 0 | SYSGEN | N
PL-00010751 | 060401631W1OE | Y | 12 | SK PS 00133837 | 2022-05-30 | 127031-1-1 | 16-05-016-31W1 | 10-05-016-31W1 | Well | Pipeline Segment Connection Above Ground | Flowline | 06-04-016-31W1 Battery OE | SATURN OIL & GAS INC. | Operating | Oil Well Effluent |  | Fibreglass | 0.294 | 0.294 | [8 empty] | 4960 | [5 empty] | SYSGEN | N
PL-00010748 | 10514 | Y | 4 | SK PS 00133795 | 2022-05-30 | 10514-17 | 13-20-026-19W3 | 14-20-026-19W3 | Pipeline Segment Connection Above Ground | Oil Satellite | Flowline |  | WHITECAP RESOURCES INC. | Operating | Oil Well Effluent |  | Steel | 0.393 | 0.393 | 88.9 | 3.2 | [6 empty] | 4960 | [5 empty] | SHAPEFILE | N
PL-00010748 | 10514 | Y | 10 | SK PS 00133801 | 2022-05-30 | 10514-23 | 04-29-026-19W3 | 03-29-026-19W3 | Well | Pipeline Segment Connection Below Ground | Flowline |  | WHITECAP RESOURCES INC. | Operating | Oil Well Effluent |  | Steel | 0.469 | 0.469 | 88.9 | 3.2 | [6 empty] | 4960 | [5 empty] | SHAPEFILE | N
PL-00010799 | XEC8715 | N | 4 | SK PS 00133791 | 2022-05-30 | Flowline1 08-04 to 14-34 | 08-04-006-26W3 | 14-34-005-26W3 | Well | Gas Plant | Flowline | NAH CYPRESS FLOW LINE 14-34-005-26W3 | NORTH AMERICAN HELIUM INC. | Operating | Natural Gas |  | Steel | 1.65 | 1.65 | 114.3 | 4 | 1 | Z245.1 | 359 | II | 20101.49 | 20101.49 | 9930 | 0 | 1.5 | Uncoated | Other | 0 | SHAPEFILE | N
PL-00010757 | 060401432W1OE | Y | 6 | SK PS 00133869 | 2022-05-30 | 106887-17-1 | 10-04-014-32W1 | 06-04-014-32W1 | Blind End | Blind End | Flowline | 06-04-014-32W1 Battery OE | SATURN OIL & GAS INC. | Abandoned | Oil Well Effluent |  | Steel | 0.284 | 0.284 | [8 empty] | 4960 |  |  |  |  | 32 | SYSGEN | N
PL-00010174 |  | N | 17 | SK PS 00175036 | 2022-05-30 |  | 03-07-009-19W3 | 03-07-009-19W3 | Pipeline Segment Connection Below Ground | Pipeline Segment Connection Below Ground | Flowline | 04-16-009-19W3M MWB SW Flowline | WHITECAP RESOURCES INC. | Operating | Salt water | Produced Water | Steel | 0.339 | 0.339 | 114.3 | 4 | 1 | Z245.1 | 359 | II | 20101.49 | 14890 | 13790 | 0 | 1.5 | High Density Polyethylene (HDPE) | Extruded Poly | 0 | SHAPEFILE | N
PL-00010731 | 012901431W1SW | Y | 2 | SK PS 00133765 | 2022-05-30 | 106875-2 | 01-29-014-31W1 | 01-29-014-31W1 | Multi Well Battery | Well | Flowline | 01-29-013-31W1 Battery SW | SATURN OIL & GAS INC. | Operating | Salt water |  | Fibreglass | 0.071 | 0.071 | [8 empty] | 9960 |  |  |  |  | 38 | SYSGEN | N
PL-00010757 | 060401432W1OE | Y | 32 | SK PS 00133895 | 2022-05-30 | 106887-42-1 | 06-04-014-32W1 | 05-04-014-32W1 | Well | Pipeline Segment Connection Below Ground | Flowline | 06-04-014-32W1 Battery OE | SATURN OIL & GAS INC. | Operating | Oil Well Effluent |  | Fibreglass | 0.039 | 0.039 | [8 empty] | 4960 |  |  |  |  | 32 | SYSGEN | N
PL-00010757 | 060401432W1OE | Y | 52 | SK PS 00133915 | 2022-05-30 | 106887-8-1 | 16-04-014-32W1 | 16-04-014-32W1 | Well | Oil Satellite | Flowline | 06-04-014-32W1 Battery OE | SATURN OIL & GAS INC. | Abandoned | Oil Well Effluent |  | Steel | 0.022 | 0.022 | [8 empty] | 4960 |  |  |  |  | 32 | SYSGEN | N
PL-00010757 | 060401432W1OE | Y | 20 | SK PS 00133883 | 2022-05-30 | 106887-30-1 | 14-32-013-32W1 | 06-04-014-32W1 | Oil Satellite | Multi Well Battery | Flowline | 06-04-014-32W1 Battery OE | SATURN OIL & GAS INC. | Operating | Oil Well Effluent |  | Fibreglass | 1.977 | 1.977 | [8 empty] | 4960 |  |  |  |  | 32 | SYSGEN | N
PL-00010757 | 060401432W1OE | Y | 11 | SK PS 00133874 | 2022-05-30 | 106887-21-1 | 05-04-014-32W1 | 06-04-014-32W1 | Blind End | Blind End | Flowline | 06-04-014-32W1 Battery OE | SATURN OIL & GAS INC. | Abandoned | Oil Well Effluent |  | Steel | 0.626 | 0.626 | [8 empty] | 4960 |  |  |  |  | 32 | SYSGEN | N
PL-00010751 | 060401631W1OE | Y | 11 | SK PS 00133836 | 2022-05-30 | 247391-1-1 | 06-05-016-31W1 | 10-05-016-31W1 | Well | Pipeline Segment Connection Above Ground | Flowline | 06-04-016-31W1 Battery OE | SATURN OIL & GAS INC. | Operating | Oil Well Effluent |  | Fibreglass | 0.546 | 0.546 | [8 empty] | 4960 | [5 empty] | SYSGEN | N
PL-00010757 | 060401432W1OE | Y | 4 | SK PS 00133867 | 2022-05-30 | 106887-14-1 | 09-04-014-32W1 | 06-04-014-32W1 | Blind End | Blind End | Flowline | 06-04-014-32W1 Battery OE | SATURN OIL & GAS INC. | Abandoned | Oil Well Effluent |  | Steel | 0.654 | 0.654 | [8 empty] | 4960 |  |  |  |  | 32 | SYSGEN | N
PL-00010756 | 060401432W1SW | Y | 15 | SK PS 00133861 | 2022-05-30 | 109936-3-1 | 16-04-014-32W1 | 16-04-014-32W1 | Pipeline Segment Connection Below Ground | Pipeline Segment Connection Below Ground | Flowline | 06-04-014-32W1 Battery SW | SATURN OIL & GAS INC. | Operating | Salt water |  | Steel | 0.199 | 0.199 | [8 empty] | 9960 |  |  |  |  | 32 | SYSGEN | N
PL-00010751 | 060401631W1OE | Y | 4 | SK PS 00133829 | 2022-05-30 | 247280-1-1 | 08-05-016-31W1 | 06-04-016-31W1 | Pipeline Segment Connection Above Ground | Multi Well Battery | Flowline | 06-04-016-31W1 Battery OE | SATURN OIL & GAS INC. | Operating | Oil Well Effluent |  | Fibreglass | 0.774 | 0.774 | [8 empty] | 4960 | [5 empty] | SYSGEN | N
PL-00010749 | 10516 | Y | 10 | SK PS 00133820 | 2022-05-30 | 10516-16 | 05-27-026-19W3 | 08-28-026-19W3 | Pipeline Segment Connection Above Ground | Oil Satellite | Flowline |  | WHITECAP RESOURCES INC. | Operating | Oil Well Effluent |  | Steel | 0.531 | 0.531 | 114.3 | 3.2 | [6 empty] | 4960 | [5 empty] | SHAPEFILE | N
PL-00010751 | 060401631W1OE | Y | 6 | SK PS 00133831 | 2022-05-30 | 247394-1-1 | 02-05-016-31W1 | 08-05-016-31W1 | Well | Pipeline Segment Connection Above Ground | Flowline | 06-04-016-31W1 Battery OE | SATURN OIL & GAS INC. | Abandoned | Oil Well Effluent |  | Fibreglass | 0.55 | 0.55 | [8 empty] | 4960 | [5 empty] | SYSGEN | N
PL-00010748 | 10514 | Y | 8 | SK PS 00133799 | 2022-05-30 | 10514-21 | 02-29-026-19W3 | 02-29-026-19W3 | Well | Pipeline Segment Connection Below Ground | Flowline |  | WHITECAP RESOURCES INC. | Operating | Oil Well Effluent |  | Steel | 0.042 | 0.042 | 88.9 | 3.2 | [6 empty] | 4960 | [5 empty] | SHAPEFILE | N
PL-00010756 | 060401432W1SW | Y | 13 | SK PS 00133859 | 2022-05-30 | 106896-9-1 | 14-32-013-32W1 | 11-32-013-32W1 | Blind End | Blind End | Flowline | 06-04-014-32W1 Battery SW | SATURN OIL & GAS INC. | Abandoned | Salt water |  | Fibreglass | 0.534 | 0.534 | [8 empty] | 4960 |  |  |  |  | 32 | SYSGEN | N
PL-00010757 | 060401432W1OE | Y | 5 | SK PS 00133868 | 2022-05-30 | 106887-16-1 | 16-04-014-32W1 | 06-04-014-32W1 | Oil Satellite | Multi Well Battery | Flowline | 06-04-014-32W1 Battery OE | SATURN OIL & GAS INC. | Operating | Oil Well Effluent |  | Fibreglass | 1.008 | 1.008 | [8 empty] | 4960 |  |  |  |  | 32 | SYSGEN | N
PL-00010748 | 10514 | Y | 3 | SK PS 00133794 | 2022-05-30 | 10514-16 | 11-20-026-19W3 | 14-20-026-19W3 | Pipeline Segment Connection Above Ground | Oil Satellite | Flowline |  | WHITECAP RESOURCES INC. | Operating | Oil Well Effluent |  | Steel | 0.459 | 0.459 | 88.9 | 3.2 | [6 empty] | 4960 | [5 empty] | SHAPEFILE | N
PL-00010757 | 060401432W1OE | Y | 30 | SK PS 00133893 | 2022-05-30 | 106887-4-1 | 13-03-014-32W1 | 16-04-014-32W1 | Blind End | Blind End | Flowline | 06-04-014-32W1 Battery OE | SATURN OIL & GAS INC. | Abandoned | Oil Well Effluent |  | Steel | 0.206 | 0.206 | [8 empty] | 4960 |  |  |  |  | 32 | SYSGEN | N
PL-00010757 | 060401432W1OE | Y | 1 | SK PS 00133864 | 2022-05-30 | 106887-10-1 | 10-04-014-32W1 | 16-04-014-32W1 | Well | Oil Satellite | Flowline | 06-04-014-32W1 Battery OE | SATURN OIL & GAS INC. | Operating | Oil Well Effluent |  | Fibreglass | 0.445 | 0.445 | [8 empty] | 4960 |  |  |  |  | 32 | SYSGEN | N
PL-00010750 | 060401331W1SW | Y | 1 | SK PS 00133824 | 2022-05-30 | 116457-1-1 | 11-04-016-31W1 | 03-05-016-31W1 | Multi Well Battery | Well | Flowline | 06-04-016-31W1 Battery SW | SATURN OIL & GAS INC. | Operating | Salt water |  | Fibreglass | 1.804 | 1.804 | [8 empty] | 9960 | [5 empty] | SYSGEN | N
PL-00010757 | 060401432W1OE | Y | 44 | SK PS 00133907 | 2022-05-30 | 106887-56-1 | 05-10-014-32W1 | 04-10-014-32W1 | Well | Pipeline Segment Connection Below Ground | Flowline | 06-04-014-32W1 Battery OE | SATURN OIL & GAS INC. | Operating | Oil Well Effluent |  | Fibreglass | 0.214 | 0.214 | [8 empty] | 4960 |  |  |  |  | 32 | SYSGEN | N
PL-00010732 | 012901431W1OE | Y | 1 | SK PS 00133767 | 2022-05-30 | 106874-6 | 01-29-014-31W1 | 01-29-014-31W1 | Blind End | Blind End | Flowline | 01-29-013-31W1 Battery OE | SATURN OIL & GAS INC. | Discontinued | Oil Well Effluent |  | Fibreglass | 0.065 | 0.065 | [8 empty] | 4960 |  |  |  |  | 38 | SYSGEN | N
PL-00010757 | 060401432W1OE | Y | 28 | SK PS 00133891 | 2022-05-30 | 106887-40-2 | 05-04-014-32W1 | 06-04-014-32W1 | Pipeline Segment Connection Below Ground | Multi Well Battery | Flowline | 06-04-014-32W1 Battery OE | SATURN OIL & GAS INC. | Operating | Oil Well Effluent |  | Fibreglass | 0.358 | 0.358 | [8 empty] | 4960 |  |  |  |  | 32 | SYSGEN | N
PL-00010757 | 060401432W1OE | Y | 40 | SK PS 00133903 | 2022-05-30 | 106887-5-1 | 04-10-014-32W1 | 16-04-014-32W1 | Blind End | Blind End | Flowline | 06-04-014-32W1 Battery OE | SATURN OIL & GAS INC. | Discontinued | Oil Well Effluent |  | Steel | 0.405 | 0.405 | [8 empty] | 4960 |  |  |  |  | 32 | SYSGEN | N
PL-00010756 | 060401432W1SW | Y | 3 | SK PS 00133849 | 2022-05-30 | 106896-14-1 | 14-32-013-32W1 | 11-32-013-32W1 | Pipeline Segment Connection Above Ground | Well | Flowline | 06-04-014-32W1 Battery SW | SATURN OIL & GAS INC. | Operating | Salt water |  | Fibreglass | 0.531 | 0.531 | [8 empty] | 9960 |  |  |  |  | 32 | SYSGEN | N
PL-00010757 | 060401432W1OE | Y | 2 | SK PS 00133865 | 2022-05-30 | 106887-1-1 | 01-09-014-32W1 | 16-04-014-32W1 | Well | Oil Satellite | Flowline | 06-04-014-32W1 Battery OE | SATURN OIL & GAS INC. | Operating | Oil Well Effluent |  | Steel | 0.292 | 0.292 | [8 empty] | 4960 |  |  |  |  | 32 | SYSGEN | N
PL-00010748 | 10514 | Y | 5 | SK PS 00133796 | 2022-05-30 | 10514-18 | 01-29-026-19W3 | 01-29-026-19W3 | Well | Oil Satellite | Flowline |  | WHITECAP RESOURCES INC. | Operating | Oil Well Effluent |  | Steel | 0.049 | 0.049 | 88.9 | 3.2 | [6 empty] | 4960 | [5 empty] | SHAPEFILE | N
PL-00010756 | 060401432W1SW | Y | 8 | SK PS 00133854 | 2022-05-30 | 106896-3-3 | 16-04-014-32W1 | 16-04-014-32W1 | Pipeline Segment Connection Below Ground | Pipeline Segment Connection Below Ground | Flowline | 06-04-014-32W1 Battery SW | SATURN OIL & GAS INC. | Cancelled - Duplicate Licences | Salt water |  | Steel | 0.374 | 0.374 | [8 empty] | 9960 |  |  |  |  | 32 | SYSGEN | N
PL-00010734 | 1 | Y | 1 | SK PS 00133777 | 2022-05-30 | 1 | 13-25-013-19W3 | 05-31-013-18W3 | Injection/Disposal Facility | Well | Flowline | Gull Lake 01 | SECURE WASTE INFRASTRUCTURE CORP. | Operating | Salt water |  |  | 1.72 | 1.72 | [8 empty] | 14000 |  |  |  |  | 0 | SYSGEN | N
PL-00010749 | 10516 | Y | 3 | SK PS 00133813 | 2022-05-30 | 10516-9 | 11-20-026-19W3 | 14-20-026-19W3 | Pipeline Segment Connection Above Ground | Oil Satellite | Flowline |  | WHITECAP RESOURCES INC. | Operating | Oil Well Effluent |  | Steel | 0.46 | 0.46 | 114.3 | 3.2 | [6 empty] | 4960 | [5 empty] | SHAPEFILE | N
PL-00010757 | 060401432W1OE | Y | 16 | SK PS 00133879 | 2022-05-30 | 106887-26-1 | 06-04-014-32W1 | 06-04-014-32W1 | Well | Multi Well Battery | Flowline | 06-04-014-32W1 Battery OE | SATURN OIL & GAS INC. | Operating | Oil Well Effluent |  | Fibreglass | 0.283 | 0.283 | [8 empty] | 4960 |  |  |  |  | 32 | SYSGEN | N
PL-00010757 | 060401432W1OE | Y | 10 | SK PS 00133873 | 2022-05-30 | 106887-2-1 | 05-10-014-32W1 | 16-04-014-32W1 | Well | Oil Satellite | Flowline | 06-04-014-32W1 Battery OE | SATURN OIL & GAS INC. | Abandoned | Oil Well Effluent |  | Steel | 0.756 | 0.756 | [8 empty] | 4960 |  |  |  |  | 32 | SYSGEN | N
PL-00010756 | 060401432W1SW | Y | 16 | SK PS 00133862 | 2022-05-30 | 109936-3-2 | 16-04-014-32W1 | 03-07-014-33W1 | Pipeline Segment Connection Below Ground | Well | Flowline | 06-04-014-32W1 Battery SW | SATURN OIL & GAS INC. | Cancelled - Duplicate Licences | Salt water |  | Steel | 13.692 | 13.692 | [8 empty] | 9960 |  |  |  |  | 32 | SYSGEN | N
PL-00010757 | 060401432W1OE | Y | 45 | SK PS 00133908 | 2022-05-30 | 106887-57-1 | 10-04-014-32W1 | 06-04-014-32W1 | Well | Multi Well Battery | Flowline | 06-04-014-32W1 Battery OE | SATURN OIL & GAS INC. | Discontinued | Oil Well Effluent |  | Fibreglass | 0.295 | 0.295 | [8 empty] | 4960 |  |  |  |  | 32 | SYSGEN | N
PL-00010735 | 3 | Y | 1 | SK PS 00133778 | 2022-05-30 | 1 | 13-25-013-19W3 | 04-36-013-19W3 | Blind End | Blind End | Flowline | Gul Lake 03 | SECURE WASTE INFRASTRUCTURE CORP. | Abandoned | Salt water |  |  | 0.281 | 0.281 | [8 empty] | 0 |  |  |  |  | 0 | SYSGEN | N
PL-00010174 |  | N | 6 | SK PS 00133842 | 2022-05-30 |  | 14-08-009-19W3 | 03-07-009-19W3 | Well | Pipeline Segment Connection Above Ground | Flowline | 04-16-009-19W3M MWB SW Flowline | WHITECAP RESOURCES INC. | Operating | Salt water | Produced Water | Steel | 2.514 | 2.514 | 114.3 | 4 | 1 | Z245.1 | 359 | II | 20101.49 | 14890 | 14890 | 0 | 1.5 | High Density Polyethylene (HDPE) | Extruded Poly | 0 | SHAPEFILE | N
PL-00010757 | 060401432W1OE | Y | 17 | SK PS 00133880 | 2022-05-30 | 106887-27-1 | 04-04-014-32W1 | 06-04-014-32W1 | Well | Multi Well Battery | Flowline | 06-04-014-32W1 Battery OE | SATURN OIL & GAS INC. | Operating | Oil Well Effluent |  | Fibreglass | 0.84 | 0.84 | [8 empty] | 4960 |  |  |  |  | 32 | SYSGEN | N
PL-00010748 | 10514 | Y | 9 | SK PS 00133800 | 2022-05-30 | 10514-22 | 03-29-026-19W3 | 03-29-026-19W3 | Well | Pipeline Segment Connection Below Ground | Flowline |  | WHITECAP RESOURCES INC. | Operating | Oil Well Effluent |  | Steel | 0.054 | 0.054 | 88.9 | 3.2 | [6 empty] | 4960 | [5 empty] | SHAPEFILE | N
PL-00010756 | 060401432W1SW | Y | 12 | SK PS 00133858 | 2022-05-30 | 106896-7-1 | 06-04-014-32W1 | 11-04-014-32W1 | Multi Well Battery | Pipeline Segment Connection Above Ground | Flowline | 06-04-014-32W1 Battery SW | SATURN OIL & GAS INC. | Operating | Salt water |  | Steel | 0.256 | 0.256 | [8 empty] | 9960 |  |  |  |  | 32 | SYSGEN | N
PL-00010757 | 060401432W1OE | Y | 57 | SK PS 00133920 | 2022-05-30 | 109930-4-1 | 15-04-014-32W1 | 06-04-014-32W1 | Blind End | Blind End | Flowline | 06-04-014-32W1 Battery OE | SATURN OIL & GAS INC. | Abandoned | Oil Well Effluent |  | Steel | 0.625 | 0.625 | [8 empty] | 106 |  |  |  |  | 32 | SYSGEN | N
PL-00010757 | 060401432W1OE | Y | 47 | SK PS 00133910 | 2022-05-30 | 106887-6-1 | 10-03-014-32W1 | 16-04-014-32W1 | Blind End | Blind End | Flowline | 06-04-014-32W1 Battery OE | SATURN OIL & GAS INC. | Abandoned | Oil Well Effluent |  | Fibreglass | 1.161 | 1.161 | [8 empty] | 4960 |  |  |  |  | 32 | SYSGEN | N
PL-00010752 | 147051 | Y | 1 | SK PS 00133838 | 2022-05-30 | 1 | 13-17-004-17W2 | 15-17-004-17W2 | Pipeline Segment Connection Above Ground | Well | Flowline |  | SURGE ENERGY INC. | Operating | Salt water |  | Fibreglass | 0.716 | 0.716 | 89.3 | 6.6 |  | STAR | 2500 |  |  |  | 13789 |  |  | Uncoated |  | 30 | SHAPEFILE | N
PL-00010756 | 060401432W1SW | Y | 14 | SK PS 00133860 | 2022-05-30 | 109936-2-1 | 06-04-014-32W1 | 08-04-014-32W1 | Multi Well Battery | Well | Flowline | 06-04-014-32W1 Battery SW | SATURN OIL & GAS INC. | Operating | Salt water |  | Steel | 0.538 | 0.538 | [8 empty] | 9960 |  |  |  |  | 32 | SYSGEN | N
PL-00010727 | 130001 | Y | 1 | SK PS 00133760 | 2022-05-30 | 1 | 13-17-004-17W2 | 07-17-004-17W2 | Blind End | Blind End | Flowline |  | SURGE ENERGY INC. | Abandoned | Oil Well Effluent |  | Steel | 1.364 | 1.364 | 88.9 | 3.2 | [6 empty] | 0 |  |  |  |  | 30 | SHAPEFILE | N
PL-00010757 | 060401432W1OE | Y | 26 | SK PS 00133889 | 2022-05-30 | 106887-36-1 | 06-31-013-32W1 | 08-31-013-32W1 | Well | Oil Satellite | Flowline | 06-04-014-32W1 Battery OE | SATURN OIL & GAS INC. | Operating | Oil Well Effluent |  | Fibreglass | 0.835 | 0.835 | [8 empty] | 4960 |  |  |  |  | 32 | SYSGEN | N
PL-00010751 | 060401631W1OE | Y | 5 | SK PS 00133830 | 2022-05-30 | 247278-1-1 | 05-04-016-31W1 | 05-04-016-31W1 | Well | Pipeline Segment Connection Below Ground | Flowline | 06-04-016-31W1 Battery OE | SATURN OIL & GAS INC. | Discontinued | Oil Well Effluent |  | Fibreglass | 0.018 | 0.018 | [8 empty] | 4960 | [5 empty] | SYSGEN | N
PL-00010757 | 060401432W1OE | Y | 33 | SK PS 00133896 | 2022-05-30 | 106887-45-1 | 13-03-014-32W1 | 13-03-014-32W1 | Well | Oil Satellite | Flowline | 06-04-014-32W1 Battery OE | SATURN OIL & GAS INC. | Operating | Oil Well Effluent |  | Fibreglass | 0.149 | 0.149 | [8 empty] | 4960 |  |  |  |  | 32 | SYSGEN | N
PL-00010757 | 060401432W1OE | Y | 42 | SK PS 00133905 | 2022-05-30 | 106887-52-1 | 01-09-014-32W1 | 01-09-014-32W1 | Well | Pipeline Segment Connection Below Ground | Flowline | 06-04-014-32W1 Battery OE | SATURN OIL & GAS INC. | Operating | Oil Well Effluent |  | Fibreglass | 0.064 | 0.064 | [8 empty] | 4960 |  |  |  |  | 32 | SYSGEN | N
PL-00010757 | 060401432W1OE | Y | 34 | SK PS 00133897 | 2022-05-30 | 106887-45-2 | 05-03-014-32W1 | 16-04-014-32W1 | Well | Oil Satellite | Flowline | 06-04-014-32W1 Battery OE | SATURN OIL & GAS INC. | Cancelled - Duplicate Licences | Oil Well Effluent |  | Fibreglass | 1.074 | 1.074 | [8 empty] | 4960 |  |  |  |  | 32 | SYSGEN | N
PL-00010757 | 060401432W1OE | Y | 55 | SK PS 00133918 | 2022-05-30 | 109930-2-1 | 16-04-014-32W1 | 06-04-014-32W1 | Blind End | Blind End | Flowline | 06-04-014-32W1 Battery OE | SATURN OIL & GAS INC. | Abandoned | Oil Well Effluent |  | Steel | 0.937 | 0.937 | [8 empty] | 4960 |  |  |  |  | 32 | SYSGEN | N
PL-00010757 | 060401432W1OE | Y | 23 | SK PS 00133886 | 2022-05-30 | 106887-34-1 | 08-31-013-32W1 | 05-32-013-32W1 | Oil Satellite | Pipeline Segment Connection Below Ground | Flowline | 06-04-014-32W1 Battery OE | SATURN OIL & GAS INC. | Operating | Oil Well Effluent |  | Fibreglass | 0.162 | 0.162 | [8 empty] | 4960 |  |  |  |  | 32 | SYSGEN | N
PL-00010756 | 060401432W1SW | Y | 6 | SK PS 00133852 | 2022-05-30 | 106896-3-1 | 08-04-014-32W1 | 09-04-014-32W1 | Pipeline Segment Connection Below Ground | Pipeline Segment Connection Below Ground | Flowline | 06-04-014-32W1 Battery SW | SATURN OIL & GAS INC. | Operating | Salt water |  | Steel | 0.191 | 0.191 | [8 empty] | 9960 |  |  |  |  | 32 | SYSGEN | N
PL-00010749 | 10516 | Y | 2 | SK PS 00133812 | 2022-05-30 | 10516-8 | 10-20-026-19W3 | 14-20-026-19W3 | Oil Satellite | Oil Satellite | Flowline |  | WHITECAP RESOURCES INC. | Operating | Oil Well Effluent |  | Steel | 0.579 | 0.579 | 114.3 | 3.2 | [6 empty] | 4960 | [5 empty] | SHAPEFILE | N
PL-00010757 | 060401432W1OE | Y | 50 | SK PS 00133913 | 2022-05-30 | 106887-63-1 | 16-04-014-32W1 | 16-04-014-32W1 | Pipeline Segment Connection Below Ground | Oil Satellite | Flowline | 06-04-014-32W1 Battery OE | SATURN OIL & GAS INC. | Operating | Oil Well Effluent |  | Fibreglass | 0.191 | 0.191 | [8 empty] | 4960 |  |  |  |  | 32 | SYSGEN | N
PL-00010757 | 060401432W1OE | Y | 18 | SK PS 00133881 | 2022-05-30 | 106887-28-1 | 07-04-014-32W1 | 06-04-014-32W1 | Well | Multi Well Battery | Flowline | 06-04-014-32W1 Battery OE | SATURN OIL & GAS INC. | Operating | Oil Well Effluent |  | Fibreglass | 0.254 | 0.254 | [8 empty] | 4960 |  |  |  |  | 32 | SYSGEN | N
PL-00010739 | 10 | Y | 1 | SK PS 00133782 | 2022-05-30 | 1 | 16-16-030-23W3 | 14-16-030-23W3 | Blind End | Blind End | Flowline | Kindersley 10 | R360 ENVIRONMENTAL SOLUTIONS CANADA INC. | Abandoned | Salt water |  |  | 0.826 | 0.826 | [8 empty] | 0 |  |  |  |  | 0 | SYSGEN | N
PL-00010757 | 060401432W1OE | Y | 43 | SK PS 00133906 | 2022-05-30 | 106887-53-1 | 04-10-014-32W1 | 04-10-014-32W1 | Pipeline Segment Connection Below Ground | Pipeline Segment Connection Below Ground | Flowline | 06-04-014-32W1 Battery OE | SATURN OIL & GAS INC. | Operating | Oil Well Effluent |  | Fibreglass | 0.077 | 0.077 | [8 empty] | 4960 |  |  |  |  | 32 | SYSGEN | N
PL-00010748 | 10514 | Y | 14 | SK PS 00133805 | 2022-05-30 | 10514-27 | 08-28-026-19W3 | 08-28-026-19W3 | Pipeline Segment Connection Above Ground | Oil Satellite | Flowline |  | WHITECAP RESOURCES INC. | Operating | Oil Well Effluent |  | Steel | 0.083 | 0.083 | 88.9 | 3.2 | [6 empty] | 4960 | [5 empty] | SHAPEFILE | N
PL-00010757 | 060401432W1OE | Y | 29 | SK PS 00133892 | 2022-05-30 | 106887-40-3 | 05-04-014-32W1 | 05-04-014-32W1 | Well | Oil Satellite | Flowline | 06-04-014-32W1 Battery OE | SATURN OIL & GAS INC. | Operating | Oil Well Effluent |  | Fibreglass | 0.258 | 0.258 | [8 empty] | 4960 |  |  |  |  | 32 | SYSGEN | N
PL-00010753 | 112503 | Y | 1 | SK PS 00133839 | 2022-05-30 | 1 | 15-09-004-17W2 | 13-10-004-17W2 | Pipeline Segment Connection Above Ground | Well | Flowline |  | SURGE ENERGY INC. | Operating | Salt water |  | Fibreglass | 1.056 | 1.056 | 89.3 | 6.6 |  | STAR | 2500 |  |  |  | 13789 |  |  | Uncoated |  | 30 | SHAPEFILE | N
PL-00010749 | 10516 | Y | 4 | SK PS 00133814 | 2022-05-30 | 10516-10 | 01-29-026-19W3 | 03-29-026-19W3 | Oil Satellite | Pipeline Segment Connection Below Ground | Flowline |  | WHITECAP RESOURCES INC. | Operating | Oil Well Effluent |  | Steel | 0.755 | 0.755 | 114.3 | 3.2 | [6 empty] | 4960 | [5 empty] | SHAPEFILE | N
PL-00010737 | 7 | Y | 1 | SK PS 00133780 | 2022-05-30 | 1 | 13-25-013-19W3 | 03-01-014-19W3 | Injection/Disposal Facility | Well | Flowline | Gull Lake 07 | SECURE WASTE INFRASTRUCTURE CORP. | Operating | Salt water |  |  | 2.163 | 2.163 | [8 empty] | 15305 |  |  |  |  | 0 | SYSGEN | N
PL-00010748 | 10514 | Y | 11 | SK PS 00133802 | 2022-05-30 | 10514-24 | 09-29-026-19W3 | 10-29-026-19W3 | Well | Oil Satellite | Flowline |  | WHITECAP RESOURCES INC. | Operating | Oil Well Effluent |  | Steel | 0.457 | 0.457 | 88.9 | 3.2 | [6 empty] | 4960 | [5 empty] | SHAPEFILE | N
PL-00010750 | 060401331W1SW | Y | 2 | SK PS 00133825 | 2022-05-30 | 116458-1-1 | 06-04-016-31W1 | 04-04-016-31W1 | Multi Well Battery | Well | Flowline | 06-04-016-31W1 Battery SW | SATURN OIL & GAS INC. | Operating | Salt water |  | Fibreglass | 0.517 | 0.517 | [8 empty] | 9960 | [5 empty] | SYSGEN | N
PL-00010757 | 060401432W1OE | Y | 48 | SK PS 00133911 | 2022-05-30 | 106887-61-1 | 14-32-013-32W1 | 14-32-013-32W1 | Well | Pipeline Segment Connection Below Ground | Flowline | 06-04-014-32W1 Battery OE | SATURN OIL & GAS INC. | Operating | Oil Well Effluent |  | Fibreglass | 0.17 | 0.17 | [8 empty] | 4960 |  |  |  |  | 32 | SYSGEN | N
PL-00010732 | 012901431W1OE | Y | 6 | SK PS 00133772 | 2022-05-30 | 106874-1 | 03-28-014-31W1 | 01-29-014-31W1 | Well | Multi Well Battery | Flowline | 01-29-013-31W1 Battery OE | SATURN OIL & GAS INC. | Operating | Oil Well Effluent |  | Fibreglass | 0.761 | 0.761 | [8 empty] | 4960 |  |  |  |  | 38 | SYSGEN | N
PL-00010757 | 060401432W1OE | Y | 8 | SK PS 00133871 | 2022-05-30 | 106887-19-1 | 11-04-014-32W1 | 06-04-014-32W1 | Well | Multi Well Battery | Flowline | 06-04-014-32W1 Battery OE | SATURN OIL & GAS INC. | Operating | Oil Well Effluent |  | Steel | 0.253 | 0.253 | [8 empty] | 4960 |  |  |  |  | 32 | SYSGEN | N
PL-00010757 | 060401432W1OE | Y | 3 | SK PS 00133866 | 2022-05-30 | 106887-11-1 | 09-04-014-32W1 | 09-04-014-32W1 | Blind End | Blind End | Flowline | 06-04-014-32W1 Battery OE | SATURN OIL & GAS INC. | Abandoned | Oil Well Effluent |  | Fibreglass | 0.19 | 0.19 | [8 empty] | 4960 |  |  |  |  | 32 | SYSGEN | N
PL-00010756 | 060401432W1SW | Y | 1 | SK PS 00133847 | 2022-05-30 | 106896-10-1 | 16-32-013-32W1 | 14-32-013-32W1 | Pipeline Segment Connection Above Ground | Pipeline Segment Connection Above Ground | Flowline | 06-04-014-32W1 Battery SW | SATURN OIL & GAS INC. | Operating | Salt water |  | Steel | 0.913 | 0.913 | [8 empty] | 9960 |  |  |  |  | 32 | SYSGEN | N
PL-00010748 | 10514 | Y | 12 | SK PS 00133803 | 2022-05-30 | 10514-25 | 05-27-026-19W3 | 08-28-026-19W3 | Pipeline Segment Connection Above Ground | Oil Satellite | Flowline |  | WHITECAP RESOURCES INC. | Operating | Oil Well Effluent |  | Steel | 0.53 | 0.53 | 88.9 | 3.2 | [6 empty] | 4960 | [5 empty] | SHAPEFILE | N
PL-00010757 | 060401432W1OE | Y | 51 | SK PS 00133914 | 2022-05-30 | 106887-7-1 | 13-03-014-32W1 |  | Well | Pipeline Segment Connection Below Ground | Flowline | 06-04-014-32W1 Battery OE | SATURN OIL & GAS INC. | Abandoned | Oil Well Effluent |  | Fibreglass | 0.092 | 0.092 | [8 empty] | 4960 |  |  |  |  | 32 | SYSGEN | N
PL-00010732 | 012901431W1OE | Y | 7 | SK PS 00133773 | 2022-05-30 | 106874-2 | 04-28-014-31W1 | 01-29-014-31W1 | Well | Multi Well Battery | Flowline | 01-29-013-31W1 Battery OE | SATURN OIL & GAS INC. | Operating | Oil Well Effluent |  | Fibreglass | 0.342 | 0.342 | [8 empty] | 4960 |  |  |  |  | 38 | SYSGEN | N
PL-00010736 | 4 | Y | 1 | SK PS 00133779 | 2022-05-30 | 1 | 13-25-013-19W3 | 04-36-013-19W3 | Blind End | Blind End | Flowline | Gull Lake 04 | SECURE WASTE INFRASTRUCTURE CORP. | Abandoned | Salt water |  |  | 0.281 | 0.281 | [8 empty] | 0 |  |  |  |  | 0 | SYSGEN | N
PL-00010754 |  | N | 1 | SK PS 00133840 | 2022-05-30 |  | 02-27-016-26W2 | 08-22-017-24W2 | Meter Station | Meter Station | Pipeline |  | TRANSGAS LIMITED | Operating | Natural Gas |  | Steel | 30.503 | 30.503 | 406.4 | 7.9 | 3 | Z245.1 | 414 | II | 9013.46 | 9013.46 | 8620 | 0.05 | 1.2 | Uncoated | Fusion Bonded Epoxy | 0.006 | SHAPEFILE | N
PL-00010751 | 060401631W1OE | Y | 7 | SK PS 00133832 | 2022-05-30 | 247277-1-1 | 07-05-016-31W1 | 08-05-016-31W1 | Well | Pipeline Segment Connection Above Ground | Flowline | 06-04-016-31W1 Battery OE | SATURN OIL & GAS INC. | Operating | Oil Well Effluent |  | Fibreglass | 0.348 | 0.348 | [8 empty] | 4960 | [5 empty] | SYSGEN | N
PL-00010751 | 060401631W1OE | Y | 10 | SK PS 00133835 | 2022-05-30 | 247279-1-1 | 09-05-016-31W1 | 10-05-016-31W1 | Well | Pipeline Segment Connection Above Ground | Flowline | 06-04-016-31W1 Battery OE | SATURN OIL & GAS INC. | Operating | Oil Well Effluent |  | Fibreglass | 0.361 | 0.361 | [8 empty] | 4960 | [5 empty] | SYSGEN | N
PL-00010738 | 9 | Y | 1 | SK PS 00133781 | 2022-05-30 | 1 | 16-16-030-23W3 | 14-16-030-23W3 | Blind End | Blind End | Flowline | Kindersley 09 | R360 ENVIRONMENTAL SOLUTIONS CANADA INC. | Abandoned | Salt water |  |  | 0.777 | 0.777 | [8 empty] | 0 |  |  |  |  | 0 | SYSGEN | N
PL-00010746 | 112497 | Y | 1 | SK PS 00133790 | 2022-05-30 | 1 | 07-16-004-17W2 | 15-09-004-17W2 | Blind End | Blind End | Flowline |  | SURGE ENERGY INC. | Abandoned | Oil Well Effluent |  | Steel | 0.714 | 0.714 | 88.9 | 3.2 | [6 empty] | 0 |  |  |  |  | 30 | SHAPEFILE | N
PL-00010757 | 060401432W1OE | Y | 12 | SK PS 00133875 | 2022-05-30 | 106887-22-1 | 04-04-014-32W1 | 06-04-014-32W1 | Blind End | Blind End | Flowline | 06-04-014-32W1 Battery OE | SATURN OIL & GAS INC. | Abandoned | Oil Well Effluent |  | Steel | 0.741 | 0.741 | [8 empty] | 4960 |  |  |  |  | 32 | SYSGEN | N
PL-00010757 | 060401432W1OE | Y | 56 | SK PS 00133919 | 2022-05-30 | 109930-3-1 | 06-04-014-32W1 | 06-04-014-32W1 | Blind End | Blind End | Flowline | 06-04-014-32W1 Battery OE | SATURN OIL & GAS INC. | Abandoned | Oil Well Effluent |  | Fibreglass | 0.067 | 0.067 | [8 empty] | 4960 |  |  |  |  | 32 | SYSGEN | N
PL-00010757 | 060401432W1OE | Y | 53 | SK PS 00133916 | 2022-05-30 | 106887-9-1 | 15-04-014-32W1 | 16-04-014-32W1 | Blind End | Blind End | Flowline | 06-04-014-32W1 Battery OE | SATURN OIL & GAS INC. | Abandoned | Oil Well Effluent |  | Fibreglass | 0.304 | 0.304 | [8 empty] | 4960 |  |  |  |  | 32 | SYSGEN | N
PL-00010757 | 060401432W1OE | Y | 19 | SK PS 00133882 | 2022-05-30 | 106887-29-1 | 02-04-014-32W1 | 06-04-014-32W1 | Blind End | Blind End | Flowline | 06-04-014-32W1 Battery OE | SATURN OIL & GAS INC. | Abandoned | Oil Well Effluent |  | Steel | 0.513 | 0.513 | [8 empty] | 4960 |  |  |  |  | 32 | SYSGEN | N
PL-00010728 | 129986 | Y | 1 | SK PS 00133761 | 2022-05-30 | 1 | 15-09-004-17W2 | 01-10-004-17W2 | Pipeline Segment Connection Above Ground | Pipeline Segment Connection Above Ground | Flowline |  | SURGE ENERGY INC. | Operating | Oil Well Effluent |  | Fibreglass | 3.153 | 3.153 | 173 | 9.1 |  | CEN | 1500 |  |  |  | 4960 |  |  | Uncoated |  | 30 | SHAPEFILE | N
PL-00010757 | 060401432W1OE | Y | 37 | SK PS 00133900 | 2022-05-30 | 106887-47-1 | 10-04-014-32W1 | 10-04-014-32W1 | Blind End | Blind End | Flowline | 06-04-014-32W1 Battery OE | SATURN OIL & GAS INC. | Abandoned | Oil Well Effluent |  | Fibreglass | 0.229 | 0.229 | [8 empty] | 4960 |  |  |  |  | 32 | SYSGEN | N
PL-00010757 | 060401432W1OE | Y | 24 | SK PS 00133887 | 2022-05-30 | 106887-34-2 | 05-32-013-32W1 | 14-32-013-32W1 | Pipeline Segment Connection Below Ground | Oil Satellite | Flowline | 06-04-014-32W1 Battery OE | SATURN OIL & GAS INC. | Cancelled - Duplicate Licences | Oil Well Effluent |  | Fibreglass | 0.832 | 0.832 | [8 empty] | 4960 |  |  |  |  | 32 | SYSGEN | N
PL-00010756 | 060401432W1SW | Y | 4 | SK PS 00133850 | 2022-05-30 | 106896-15-1 | 11-04-014-32W1 | 15-04-014-32W1 | Pipeline Segment Connection Below Ground | Well | Flowline | 06-04-014-32W1 Battery SW | SATURN OIL & GAS INC. | Operating | Salt water |  | Fibreglass | 0.563 | 0.563 | [8 empty] | 9960 |  |  |  |  | 32 | SYSGEN | N
PL-00010748 | 10514 | Y | 7 | SK PS 00133798 | 2022-05-30 | 10514-20 | 01-29-026-19W3 | 03-29-026-19W3 | Oil Satellite | Pipeline Segment Connection Below Ground | Flowline |  | WHITECAP RESOURCES INC. | Operating | Oil Well Effluent |  | Steel | 0.753 | 0.753 | 88.9 | 3.2 | [6 empty] | 4960 | [5 empty] | SHAPEFILE | N
PL-00010732 | 012901431W1OE | Y | 8 | SK PS 00133774 | 2022-05-30 | 106874-9 | 04-28-014-31W1 | 04-28-014-31W1 | Well | Pipeline Segment Connection Below Ground | Flowline | 01-29-013-31W1 Battery OE | SATURN OIL & GAS INC. | Operating | Oil Well Effluent |  | Fibreglass | 0.086 | 0.086 | [8 empty] | 4960 |  |  |  |  | 38 | SYSGEN | N
PL-00010757 | 060401432W1OE | Y | 38 | SK PS 00133901 | 2022-05-30 | 106887-48-1 | 10-04-014-32W1 | 10-04-014-32W1 | Blind End | Blind End | Flowline | 06-04-014-32W1 Battery OE | SATURN OIL & GAS INC. | Discontinued | Oil Well Effluent |  | Fibreglass | 0.042 | 0.042 | [8 empty] | 4960 |  |  |  |  | 32 | SYSGEN | N
PL-00010749 | 10516 | Y | 1 | SK PS 00133811 | 2022-05-30 | 10516-7 | 09-20-026-19W3 | 10-20-026-19W3 | Pipeline Segment Connection Above Ground | Oil Satellite | Flowline |  | WHITECAP RESOURCES INC. | Operating | Oil Well Effluent |  | Steel | 0.521 | 0.521 | 114.3 | 3.2 | [6 empty] | 4960 | [5 empty] | SHAPEFILE | N
PL-00010755 | 129995 | Y | 1 | SK PS 00133841 | 2022-05-30 | 1 | 13-10-004-17W2 | 15-09-004-17W2 | Blind End | Blind End | Flowline |  | SURGE ENERGY INC. | Abandoned | Oil Well Effluent |  | Steel | 0.823 | 0.823 | 88.9 | 3.2 | [6 empty] | 0 |  |  |  |  | 30 | SHAPEFILE | N
PL-00010740 | 11 | Y | 1 | SK PS 00133783 | 2022-05-30 | 1 | 16-16-030-23W3 | 07-14-030-23W3 | Injection/Disposal Facility | Well | Flowline | Kindersley 11 | R360 ENVIRONMENTAL SOLUTIONS CANADA INC. | Operating | Salt water |  |  | 2.852 | 2.852 | [8 empty] | 25080 |  |  |  |  | 0 | SYSGEN | N
PL-00010757 | 060401432W1OE | Y | 49 | SK PS 00133912 | 2022-05-30 | 106887-62-1 | 04-10-014-32W1 | 16-04-014-32W1 | Pipeline Segment Connection Below Ground | Oil Satellite | Flowline | 06-04-014-32W1 Battery OE | SATURN OIL & GAS INC. | Operating | Oil Well Effluent |  | Fibreglass | 0.58 | 0.58 | [8 empty] | 4960 |  |  |  |  | 32 | SYSGEN | N
PL-00010751 | 060401631W1OE | Y | 3 | SK PS 00133828 | 2022-05-30 | 116459-1-1 | 08-05-016-31W1 | 06-04-016-31W1 | Pipeline Segment Connection Above Ground | Multi Well Battery | Flowline | 06-04-016-31W1 Battery OE | SATURN OIL & GAS INC. | Operating | Oil Well Effluent |  | Fibreglass | 0.771 | 0.771 | [8 empty] | 4960 | [5 empty] | SYSGEN | N
PL-00010748 | 10514 | Y | 1 | SK PS 00133792 | 2022-05-30 | 10514-14 | 09-20-026-19W3 | 10-20-026-19W3 | Pipeline Segment Connection Above Ground | Oil Satellite | Flowline |  | WHITECAP RESOURCES INC. | Operating | Oil Well Effluent |  | Steel | 0.517 | 0.517 | 88.9 | 3.2 | [6 empty] | 4960 | [5 empty] | SHAPEFILE | N
PL-00010174 |  | N | 9 | SK PS 00133845 | 2022-05-30 |  | 16-07-009-19W3 | 16-07-009-19W3 | Pipeline Segment Connection Below Ground | Well | Flowline | 04-16-009-19W3M MWB SW Flowline | WHITECAP RESOURCES INC. | Operating | Salt water | Produced Water | Steel | 0.046 | 0.046 | 114.3 | 4 | 1 | Z245.1 | 359 | II | 20101.49 | 14890 | 14890 | 0 | 1.5 | High Density Polyethylene (HDPE) | Extruded Poly | 0 | SHAPEFILE | N
PL-00010757 | 060401432W1OE | Y | 39 | SK PS 00133902 | 2022-05-30 | 106887-50-1 | 12-32-013-32W1 | 12-32-013-32W1 | Well | Pipeline Segment Connection Below Ground | Flowline | 06-04-014-32W1 Battery OE | SATURN OIL & GAS INC. | Operating | Oil Well Effluent |  | Fibreglass | 0.121 | 0.121 | [8 empty] | 4960 |  |  |  |  | 32 | SYSGEN | N
PL-00010748 | 10514 | Y | 16 | SK PS 00133807 | 2022-05-30 | 10514-29 | 07-28-026-19W3 | 10-28-026-19W3 | Pipeline Segment Connection Above Ground | Pipeline Segment Connection Below Ground | Flowline |  | WHITECAP RESOURCES INC. | Operating | Oil Well Effluent |  | Steel | 0.46 | 0.46 | 88.9 | 3.2 | [6 empty] | 4960 | [5 empty] | SHAPEFILE | N
PL-00010756 | 060401432W1SW | Y | 2 | SK PS 00133848 | 2022-05-30 | 106896-13-1 | 04-04-014-32W1 | 04-04-014-32W1 | Blind End | Blind End | Flowline | 06-04-014-32W1 Battery SW | SATURN OIL & GAS INC. | Abandoned | Salt water |  | Steel | 0.054 | 0.054 | [8 empty] | 4960 |  |  |  |  | 32 | SYSGEN | N
PL-00010751 | 060401631W1OE | Y | 2 | SK PS 00133827 | 2022-05-30 | 247281-1-1 | 04-04-016-31W1 | 06-04-016-31W1 | Well | Multi Well Battery | Flowline | 06-04-016-31W1 Battery OE | SATURN OIL & GAS INC. | Abandoned | Oil Well Effluent |  | Fibreglass | 0.532 | 0.532 | [8 empty] | 4960 | [5 empty] | SYSGEN | N
PL-00010732 | 012901431W1OE | Y | 2 | SK PS 00133768 | 2022-05-30 | 106874-5 | 02-29-014-31W1 | 01-29-014-31W1 | Blind End | Blind End | Flowline | 01-29-013-31W1 Battery OE | SATURN OIL & GAS INC. | Abandoned | Oil Well Effluent |  | Fibreglass | 0.319 | 0.319 | [8 empty] | 4960 |  |  |  |  | 38 | SYSGEN | N
PL-00010732 | 012901431W1OE | Y | 3 | SK PS 00133769 | 2022-05-30 | 106874-7 | 01-29-014-31W1 | 01-29-014-31W1 | Blind End | Blind End | Flowline | 01-29-013-31W1 Battery OE | SATURN OIL & GAS INC. | Discontinued | Oil Well Effluent |  | Fibreglass | 0.183 | 0.183 | [8 empty] | 4960 |  |  |  |  | 38 | SYSGEN | N
PL-00010757 | 060401432W1OE | Y | 25 | SK PS 00133888 | 2022-05-30 | 106887-35-1 | 14-31-013-32W1 | 08-31-013-32W1 | Well | Oil Satellite | Flowline | 06-04-014-32W1 Battery OE | SATURN OIL & GAS INC. | Operating | Oil Well Effluent |  | Fibreglass | 1.208 | 1.208 | [8 empty] | 4960 |  |  |  |  | 32 | SYSGEN | N
PL-00010725 | 147061 | Y | 1 | SK PS 00133757 | 2022-05-27 | 1 | 07-17-004-17W2 | 13-17-004-17W2 | Pipeline Segment Connection Above Ground | Well | Flowline |  | SURGE ENERGY INC. | Operating | Salt water |  | Fibreglass | 1.16 | 1.16 | 116.4 | 8.6 |  | STAR | 2500 |  |  |  | 13789 |  |  | Uncoated |  | 30 | SHAPEFILE | N
PL-00010721 | 130000 | Y | 1 | SK PS 00133753 | 2022-05-27 | 1 | 16-18-004-17W2 | 13-17-004-17W2 | Well | Pipeline Segment Connection Above Ground | Flowline |  | SURGE ENERGY INC. | Operating | Oil Well Effluent |  | Fibreglass | 0.5 | 0.5 | 84.6 | 4.4 |  | CEN | 1500 |  |  |  | 4960 |  |  | Uncoated |  | 30 | SHAPEFILE | N
PL-00010723 | 129998 | Y | 1 | SK PS 00133755 | 2022-05-27 | 1 | 16-09-004-17W2 | 15-09-004-17W2 | Well | Oil Satellite | Flowline |  | SURGE ENERGY INC. | Operating | Oil Well Effluent |  | Fibreglass | 0.493 | 0.493 | 84.6 | 4.4 |  | CEN | 1500 |  |  |  | 4960 |  |  | Uncoated |  | 30 | SHAPEFILE | N
PL-00010161 |  | N | 2 | SK PS 00133758 | 2022-05-27 |  | 14-32-039-28W3 | 16-32-039-28W3 | Well | Multi Well Battery | Flowline | Macklin 14-32 to 16-32 | SURGE ENERGY INC. | Operating | Oil Well Effluent |  | Fibreglass | 0.797 | 0.797 | 81.2 | 2.5 | 1 | STAR | 1000 |  | 4960.8 | 4960.8 | 1896 | 0 | 1.5 | Uncoated | Uncoated | 0 | SHAPEFILE | N
PL-00010719 | 146579 | Y | 1 | SK PS 00133751 | 2022-05-27 | 1 | 07-17-004-17W2 | 15-09-004-17W2 | Blind End | Blind End | Flowline |  | SURGE ENERGY INC. | Abandoned | Oil Well Effluent |  | Steel | 1.852 | 1.852 | 88.9 | 3.2 | [6 empty] | 0 |  |  |  |  | 30 | SHAPEFILE | N
PL-00010722 | 129999 | Y | 1 | SK PS 00133754 | 2022-05-27 | 1 | 01-18-004-17W2 | 07-17-004-17W2 | Well | Oil Satellite | Flowline |  | SURGE ENERGY INC. | Operating | Oil Well Effluent |  | Fibreglass | 1.68 | 1.68 | 84.6 | 4.4 |  | CEN | 1500 |  |  |  | 4960 |  |  | Uncoated |  | 30 | SHAPEFILE | N
PL-00010724 | 129997 | Y | 1 | SK PS 00133756 | 2022-05-27 | 1 | 04-11-004-17W2 | 01-10-004-17W2 | Well | Oil Satellite | Flowline |  | SURGE ENERGY INC. | Operating | Oil Well Effluent |  | Fibreglass | 0.332 | 0.332 | 84.6 | 4.4 |  | CEN | 1500 |  |  |  | 4960 |  |  | Uncoated |  | 30 | SHAPEFILE | N
PL-00010720 | 146578 | Y | 1 | SK PS 00133752 | 2022-05-27 | 1 | 07-17-004-17W2 | 15-09-004-17W2 | Blind End | Blind End | Flowline |  | SURGE ENERGY INC. | Abandoned | Oil Well Effluent |  | Steel | 1.86 | 1.86 | 88.9 | 3.2 | [6 empty] | 0 |  |  |  |  | 30 | SHAPEFILE | N
PL-00010726 | StarValley 03-30-009-05W2 to 04-30-009-05W2 Battery | Y | 1 | SK PS 00133759 | 2022-05-27 | StarValley 03-30-009-05W2 to 04-30-009-05W2 Battery | 04-30-009-05W2 | 03-30-009-05W2 | Well | Multi Well Battery | Flowline | StarValley | BURGESS CREEK EXPLORATION INC. | Operating | Oil Well Effluent |  | Composite | 0.307 | 0.307 | 101.6 | [7 empty] | 5171 |  |  |  |  | 0 | SHAPEFILE | N
PL-00010799 | XEC8715 | N | 5 | SK PS 00133749 | 2022-05-26 | Flowline2 1-34(16-27) to 14-34_Cypress | 01-34-005-26W3 | 14-34-005-26W3 | Well | Gas Plant | Flowline | NAH CYPRESS FLOW LINE 14-34-005-26W3 | NORTH AMERICAN HELIUM INC. | Operating | Natural Gas |  | Steel | 1.944 | 1.944 | 114.3 | 4 | 1 | Z245.1 | 359 | II | 20101.49 | 20101.49 | 9930 | 0 | 1.5 | Uncoated | Other | 0 | SHAPEFILE | N
PL-00010706 | 129994 | Y | 1 | SK PS 00133727 | 2022-05-26 | 1 | 05-10-004-17W2 | 05-10-004-17W2 | Pipeline Segment Connection Below Ground | Well | Flowline |  | SURGE ENERGY INC. | Operating | Salt water |  | Fibreglass | 0.288 | 0.288 | 90.3 | 7.1 |  | STAR | 2500 |  |  |  | 13789 |  |  | Uncoated |  | 30 | SHAPEFILE | N
PL-00010709 | 105104 | Y | 1 | SK PS 00133730 | 2022-05-26 | 105104-1 | 07-21-004-03W2 | 05-24-005-04W2 | Multi Well Battery | Multi Well Battery | Pipeline |  | CANADIAN NATURAL RESOURCES LIMITED | Operating | Natural Gas |  | Polyethylene | 13.318 | 13.381 | 125 | 17.4 | 1 | 4710 | 11 |  | 1380 | 1380 | 1379 | 12.4 | 1.5 | Uncoated | Uncoated | 9 | SHAPEFILE | N
PL-00001246 |  | N | 10 | SK PS 00133736 | 2022-05-26 |  | 13-33-005-07W2 | 09-32-005-07W2 | Well | Pipeline Segment Connection Above Ground | Flowline | 12-30-005-07W2M MWB OE Flowline | WHITECAP RESOURCES INC. | Operating | Oil Well Effluent |  | Fibreglass | 0.716 | 0.716 | 82.5 | 3.2 | 1 | STAR | 1000 |  | 5520 | 4957 | 4957 | 49.57 | 1.5 | Uncoated | Uncoated | 10 | SHAPEFILE | N
PL-00000960 |  | N | 6 | SK PS 00133744 | 2022-05-26 |  | 04-15-005-08W2 | 05-15-005-08W2 | Well | Pipeline Segment Connection Above Ground | Flowline | 13-15-005-08W2 MWB OE FLOWLINE | WHITECAP RESOURCES INC. | Operating | Oil Well Effluent |  | Fibreglass | 0.456 | 0.456 | 82.5 | 3.2 | 1 | STAR | 1000 |  | 5520 | 4957 | 4957 | 49.57 | 1.5 | Uncoated | Uncoated | 10 | SHAPEFILE | N
PL-00010714 | 130003 | Y | 1 | SK PS 00133740 | 2022-05-26 | 1 | 07-17-004-17W2 | 15-09-004-17W2 | Pipeline Segment Connection Above Ground | Pipeline Segment Connection Above Ground | Flowline |  | SURGE ENERGY INC. | Operating | Oil Well Effluent |  | Fibreglass | 2.168 | 2.168 | 173 | 8.9 |  | CEN | 1500 |  |  |  | 4960 |  |  | Uncoated |  | 30 | SHAPEFILE | N
PL-00010716 | 129976 | Y | 1 | SK PS 00133745 | 2022-05-26 | 1 | 15-09-004-17W2 | 07-17-004-17W2 | Pipeline Segment Connection Above Ground | Pipeline Segment Connection Above Ground | Flowline |  | SURGE ENERGY INC. | Operating | Salt water |  | Fibreglass | 2.133 | 2.133 | 116.4 | 8.6 |  | STAR | 2500 |  |  |  | 13789 |  |  | Uncoated |  | 30 | SHAPEFILE | N
PL-00010174 |  | N | 3 | SK PS 00133746 | 2022-05-26 |  | 14-13-009-19W3 | 14-13-009-19W3 | Pipeline Segment Connection Below Ground | Well | Flowline | 04-16-009-19W3M MWB SW Flowline | WHITECAP RESOURCES INC. | Operating | Salt water | Produced Water | Steel | 0.08 | 0.08 | 114.3 | 4 | 1 | Z245.1 | 359 | II | 20101.49 | 14890 | 14890 | 0 | 1.5 | High Density Polyethylene (HDPE) | Extruded Poly | 0 | SHAPEFILE | N
PL-00010711 | 9-6-7-4W2 Flow Line | N | 2 | SK PS 00133733 | 2022-05-26 | 090600704W2 OE South | 09-06-007-04W2 | 09-06-007-04W2 | Well | Pipeline Segment Connection Above Ground | Flowline | 9-6-7-4W2 Flow Line | SATURN OIL & GAS INC. | Operating | Oil Well Effluent |  | Fibreglass | 0.198 | 0.198 | 81.2 | 2.5 | 1 | STAR | 1000 |  | 4960.8 | 4960.8 | 4960 | 49.61 | 1.5 | Uncoated | Uncoated | 10 | SHAPEFILE | N
PL-00010174 |  | N | 4 | SK PS 00133747 | 2022-05-26 |  | 13-13-009-19W3 | 16-13-009-19W3 | Well | Well | Flowline | 04-16-009-19W3M MWB SW Flowline | WHITECAP RESOURCES INC. | Operating | Salt water | Produced Water | Steel | 1.33 | 1.33 | 114.3 | 4 | 1 | Z245.1 | 359 | II | 20101.49 | 14890 | 14890 | 0 | 1.5 | High Density Polyethylene (HDPE) | Extruded Poly | 0 | SHAPEFILE | N
PL-00010707 | 138373 | Y | 1 | SK PS 00133728 | 2022-05-26 | 138373-1 | 07-21-004-03W2 | 05-24-005-04W2 | Multi Well Battery | Multi Well Battery | Pipeline |  | CANADIAN NATURAL RESOURCES LIMITED | Operating | Oil Well Effluent |  | Fibreglass | 13.313 | 13.381 | 81.2 | 2.5 | 1 | STAR | 1000 |  | 4964 | 4964 | 4960 | 44.6 | 1.5 | Uncoated | Uncoated | 9 | SHAPEFILE | N
PL-00010705 | 147047 | Y | 1 | SK PS 00133726 | 2022-05-26 | 1 | 05-10-004-17W2 | 15-09-004-17W2 | Well | Oil Satellite | Flowline |  | SURGE ENERGY INC. | Operating | Oil Well Effluent |  | Fibreglass | 2.007 | 2.007 | 84.6 | 4.4 |  | CEN | 1500 |  |  |  | 4960 |  |  | Uncoated |  | 30 | SHAPEFILE | N
PL-00010174 |  | N | 5 | SK PS 00133748 | 2022-05-26 |  | 15-13-009-19W3 | 15-13-009-19W3 | Pipeline Segment Connection Below Ground | Well | Flowline | 04-16-009-19W3M MWB SW Flowline | WHITECAP RESOURCES INC. | Operating | Salt water | Produced Water | Steel | 0.085 | 0.085 | 114.3 | 4 | 1 | Z245.1 | 359 | II | 20101.49 | 14890 | 14890 | 0 | 1.5 | High Density Polyethylene (HDPE) | Extruded Poly | 0 | SHAPEFILE | N
PL-00010715 | 3-5-7-4W2 Flow Line | N | 1 | SK PS 00133741 | 2022-05-26 | 010600704W2 OE Flow Line West | 03-05-007-04W2 | 01-06-007-04W2 | Well | Multi Well Battery | Flowline | 3-5-7-4W2 Flow Line | SATURN OIL & GAS INC. | Operating | Oil Well Effluent |  | Fibreglass | 0.841 | 0.841 | 81.2 | 2.5 | 1 | STAR | 1000 |  | 4960.8 | 4960.8 | 4960 | 49.61 | 1.5 | Uncoated | Uncoated | 10 | SHAPEFILE | N
PL-00010710 | 112499 | Y | 1 | SK PS 00133731 | 2022-05-26 | 1 | 05-10-004-17W2 | 15-09-004-17W2 | Blind End | Blind End | Flowline |  | SURGE ENERGY INC. | Abandoned | Oil Well Effluent |  | Steel | 1.543 | 1.543 | 88.9 | 3.2 | [6 empty] | 0 |  |  |  |  | 30 | SHAPEFILE | N
PL-00010703 | 141246 | Y | 1 | SK PS 00133724 | 2022-05-26 | 1 | 09-17-004-17W2 | 07-17-004-17W2 | Well | Oil Satellite | Flowline |  | SURGE ENERGY INC. | Operating | Oil Well Effluent |  | Fibreglass | 0.576 | 0.576 | 81.2 | 2.5 |  | STAR | 1000 |  |  |  | 4960 |  |  | Uncoated |  | 30 | SHAPEFILE | N
PL-00010711 | 9-6-7-4W2 Flow Line | N | 1 | SK PS 00133732 | 2022-05-26 | 9-6-7-4W2 Flow Line North | 09-06-007-04W2 | 09-06-007-04W2 | Well | Pipeline Segment Connection Above Ground | Flowline | 9-6-7-4W2 Flow Line | SATURN OIL & GAS INC. | Operating | Oil Well Effluent |  | Fibreglass | 0.218 | 0.218 | 81.2 | 2.5 | 1 | STAR | 1000 |  | 4960.8 | 4960.8 | 4960 | 49.61 | 1.5 | Uncoated | Uncoated | 10 | SHAPEFILE | N
PL-00010715 | 3-5-7-4W2 Flow Line | N | 2 | SK PS 00133742 | 2022-05-26 | 010600704W2 OE Flow Line East | 03-05-007-04W2 | 01-06-007-04W2 | Well | Multi Well Battery | Flowline | 3-5-7-4W2 Flow Line | SATURN OIL & GAS INC. | Operating | Oil Well Effluent |  | Fibreglass | 0.843 | 0.843 | 81.2 | 2.5 | 1 | STAR | 1000 |  | 4960.8 | 4960.8 | 4960 | 49.61 | 1.5 | Uncoated | Uncoated | 10 | SHAPEFILE | N
PL-00010708 | E03983 | N | 1 | SK PS 00133729 | 2022-05-26 | E03983-1 | 08-07-033-19W3 | 01-07-033-19W3 | Well | Pipeline Segment Connection Below Ground | Flowline | 08-07 to 01-07-033-19W3 | TEINE ENERGY LTD. | Operating | Oil Well Effluent |  | Composite | 0.352 | 0.352 | 124 | 12.6 | 1 | FPLP | 301 |  | 6176 | 6176 | 4960 | 0 | 1.5 | Uncoated | Uncoated | 0 | SHAPEFILE | N
PL-00001246 |  | N | 11 | SK PS 00133737 | 2022-05-26 |  | 13-33-005-07W2 | 09-32-005-07W2 | Well | Pipeline Segment Connection Above Ground | Flowline | 12-30-005-07W2M MWB OE Flowline | WHITECAP RESOURCES INC. | Operating | Oil Well Effluent |  | Fibreglass | 0.73 | 0.73 | 82.5 | 3.2 | 1 | STAR | 1000 |  | 5520 | 4957 | 4957 | 49.57 | 1.5 | Uncoated | Uncoated | 10 | SHAPEFILE | N
PL-00010702 |  | N | 1 | SK PS 00133723 | 2022-05-26 |  | 16-32-039-28W3 | 15-32-039-28W3 | Multi Well Battery | Well | Flowline |  | SURGE ENERGY INC. | Under Construction - New | Salt water | Produced Water | Fibreglass | 0.421 | 0.421 | 86.6 | 5.1 | 1 | STAR | 2000 |  | 13800 | 13800 | 9930 | 0 | 1.5 | Uncoated | Uncoated | 0 | SHAPEFILE | N
PL-00000960 |  | N | 5 | SK PS 00133743 | 2022-05-26 |  | 04-15-005-08W2 | 05-15-005-08W2 | Well | Pipeline Segment Connection Above Ground | Flowline | 13-15-005-08W2 MWB OE FLOWLINE | WHITECAP RESOURCES INC. | Operating | Oil Well Effluent |  | Fibreglass | 0.45 | 0.45 | 82.5 | 3.2 | 1 | STAR | 1000 |  | 5520 | 4957 | 4957 | 49.57 | 1.5 | Uncoated | Uncoated | 10 | SHAPEFILE | N
PL-00010713 | Flowline1 14-34 to 8-4 Cypress | N | 1 | SK PS 00133739 | 2022-05-26 | Flowline1 14-34 to 08-04 | 14-34-005-26W3 | 08-04-006-26W3 | Well | Well | Flowline | NCYPRESS FLOW LINE 14-34-005-26W3 TO 08-04-006-26W3 | NORTH AMERICAN HELIUM INC. | Cancelled - Not Constructed | Natural Gas |  | Steel | 1.65 | 1.65 | 114.3 | 4 | 1 | Z245.1 | 359 | II | 20101.49 | 20101.49 | 9930 | 0 | 1.5 | Uncoated | Other | 0 | SHAPEFILE | N
PL-00010704 | 144255 | Y | 1 | SK PS 00133725 | 2022-05-26 | 1 | 01-16-004-17W2 | 15-09-004-17W2 | Well | Oil Satellite | Flowline |  | SURGE ENERGY INC. | Operating | Oil Well Effluent |  | Fibreglass | 0.806 | 0.806 | 81.2 | 2.5 |  | STAR | 1000 |  |  |  | 4960 |  |  | Uncoated |  | 30 | SHAPEFILE | N
PL-00001850 |  | N | 4 | SK PS 00133734 | 2022-05-26 |  | 01-31-008-08W2 | 12-32-008-08W2 | Pipeline Segment Connection Above Ground | Well | Flowline | 05-23-008-09W2M MWB SW Flowline | WHITECAP RESOURCES INC. | Operating | Salt water | Produced Water | Steel | 1.103 | 1.103 | 114.3 | 4 | 1 | Z245.1 | 359 | II | 20101.49 | 13760 | 13760 | 0 | 1.5 | High Density Polyethylene (HDPE) | Extruded Poly | 0 | SHAPEFILE | N
PL-00010712 | 130004 | Y | 1 | SK PS 00133738 | 2022-05-26 | 1 | 09-10-004-17W2 | 01-10-004-17W2 | Well | Oil Satellite | Flowline |  | SURGE ENERGY INC. | Operating | Oil Well Effluent |  | Fibreglass | 1.231 | 1.231 | 84.6 | 4.4 |  | CEN | 1500 |  |  |  | 4960 |  |  | Uncoated |  | 30 | SHAPEFILE | N
PL-00001850 |  | N | 5 | SK PS 00133735 | 2022-05-26 |  | 05-32-008-08W2 | 08-31-008-08W2 | Pipeline Segment Connection Below Ground | Well | Flowline | 05-23-008-09W2M MWB SW Flowline | WHITECAP RESOURCES INC. | Operating | Salt water | Produced Water | Fibreglass | 0.129 | 0.129 | 58.9 | 4.8 | 1 | STAR | 2500 |  | 13760 | 13760 | 13760 | 0 | 1.5 | Uncoated | Uncoated | 0 | SHAPEFILE | N
PL-00010718 | XEC8715 Flowline3 2-35 to 1-34(16-27) | N | 1 | SK PS 00133750 | 2022-05-26 | XEC8715 Flowline3 2-35 to 1-34 (16-27) Cypress | 02-35-005-27W3 | 01-34-005-26W3 | Well | Well | Flowline | NAH CYPRESS FLOWLINE 02-35-005-27W3 TO 01-34-005-26W3 | NORTH AMERICAN HELIUM INC. | Cancelled - Duplicate Licences | Natural Gas |  | Steel | 8.782 | 8.782 | 114.3 | 4 | 1 | Z245.1 | 359 | II | 20101.49 | 20101.49 | 9930 | 0 | 1.5 | Uncoated | Other | 0 | SHAPEFILE | N
PL-00010587 | 126153 | Y | 1 | SK PS 00133606 | 2022-05-25 | 126153-1 | 14-24-010-13W3 | 08-24-010-13W3 | Well | Pipeline Segment Connection Below Ground | Flowline |  | PINE CLIFF ENERGY LTD. | Abandoned | Natural Gas |  |  | 1.207 | 1.2 | [8 empty] | 6550 | [5 empty] | SHAPEFILE | N
PL-00010642 | 174816 | Y | 1 | SK PS 00133662 | 2022-05-25 | 174816-1 | 08-23-010-13W3 | 14-13-010-13W3 | Well | Well | Flowline |  | PINE CLIFF ENERGY LTD. | Abandoned | Natural Gas |  |  | 1.307 | 1.3 | [8 empty] | 6550 |  |  | Uncoated |  | 0 | SHAPEFILE | N
PL-00010673 | 178814 | Y | 1 | SK PS 00133693 | 2022-05-25 | 178814-1 | 08-36-009-13W3 | 08-01-010-13W3 | Well | Pipeline Segment Connection Below Ground | Flowline |  | PINE CLIFF ENERGY LTD. | Abandoned | Natural Gas |  |  | 1.604 | 1.6 | [8 empty] | 6550 |  |  |  |  | 0 | SHAPEFILE | N
PL-00010637 | 174810 | Y | 1 | SK PS 00133657 | 2022-05-25 | 174810-1 | 08-11-010-13W3 | 14-01-010-13W3 | Well | Well | Flowline |  | PINE CLIFF ENERGY LTD. | Abandoned | Natural Gas |  |  | 1.268 | 1.3 | [8 empty] | 6550 |  |  | Uncoated |  | 0 | SHAPEFILE | N
PL-00010624 | 146442 | Y | 1 | SK PS 00133643 | 2022-05-25 | 146442-1 | 08-16-012-13W3 | 06-21-011-12W3 | Pipeline Segment Connection Above Ground | Pipeline Segment Connection Below Ground | Flowline |  | PINE CLIFF ENERGY LTD. | Abandoned | Natural Gas |  | Steel | 14.203 | 14.2 | 168.3 | 4 |  | Z245.1 | 359 |  |  | 6550 | 6550 |  |  |  |  | 0 | SHAPEFILE | N
PL-00010685 | 247793 | Y | 1 | SK PS 00133705 | 2022-05-25 | 247793-1 | 08-13-009-13W3 | 08-18-009-12W3 | Well | Pipeline Segment Connection Below Ground | Flowline |  | PINE CLIFF ENERGY LTD. | Abandoned | Natural Gas |  |  | 1.672 | 1.7 | [8 empty] | 6550 |  |  |  |  | 0 | SHAPEFILE | N
PL-00010670 | 178752 | Y | 1 | SK PS 00133690 | 2022-05-25 | 178752-1 | 14-05-012-12W3 | 08-07-012-12W3 | Well | Well | Flowline |  | PINE CLIFF ENERGY LTD. | Abandoned | Natural Gas |  |  | 1.446 | 1.5 | [8 empty] | 6550 |  |  |  |  | 0 | SHAPEFILE | N
PL-00010700 | 147046 | Y | 1 | SK PS 00133720 | 2022-05-25 | 1 | 01-17-004-17W2 | 07-17-004-17W2 | Well | Oil Satellite | Flowline |  | SURGE ENERGY INC. | Operating | Oil Well Effluent |  | Fibreglass | 0.715 | 0.715 | 84.6 | 4.4 |  | CEN | 1500 |  |  |  | 4960 |  |  | Uncoated |  | 30 | SHAPEFILE | N
PL-00010591 | 126159 | Y | 1 | SK PS 00133610 | 2022-05-25 | 126159-1 | 14-05-010-12W3 | 16-05-010-12W3 | Well | Pipeline Segment Connection Below Ground | Flowline |  | PINE CLIFF ENERGY LTD. | Abandoned | Natural Gas |  |  | 0.51 | 0.5 | [8 empty] | 6550 | [5 empty] | SHAPEFILE | N
PL-00010585 | 126151 | Y | 1 | SK PS 00133604 | 2022-05-25 | 126151-1 | 16-27-010-13W3 | 14-26-010-13W3 | Well | Pipeline Segment Connection Below Ground | Flowline |  | PINE CLIFF ENERGY LTD. | Abandoned | Natural Gas |  |  | 0.645 | 0.6 | [8 empty] | 6550 | [5 empty] | SHAPEFILE | N
PL-00010621 | 132742 | Y | 1 | SK PS 00133640 | 2022-05-25 | 132742-1 | 14-23-010-13W3 | 06-23-010-13W3 | Well | Pipeline Segment Connection Below Ground | Flowline |  | PINE CLIFF ENERGY LTD. | Abandoned | Natural Gas |  | Steel | 0.696 | 0.7 | [8 empty] | 6550 | [5 empty] | SHAPEFILE | N
PL-00010650 | 174827 | Y | 1 | SK PS 00133670 | 2022-05-25 | 174827-1 | 14-05-011-12W3 | 16-06-011-12W3 | Well | Blind End | Flowline |  | PINE CLIFF ENERGY LTD. | Abandoned | Natural Gas |  |  | 0.757 | 0.8 | [11 empty] | Uncoated |  | 0 | SHAPEFILE | N
PL-00010695 | 144256 | Y | 1 | SK PS 00133715 | 2022-05-25 | 1 | 13-10-004-17W2 | 15-10-004-17W2 | Pipeline Segment Connection Above Ground | Well | Flowline |  | SURGE ENERGY INC. | Operating | Salt water |  | Fibreglass | 0.776 | 0.776 | 89.3 | 6.6 |  | STAR | 2500 |  |  |  | 13789 |  |  | Uncoated |  | 30 | SHAPEFILE | N
PL-00010692 | 247800 | Y | 1 | SK PS 00133712 | 2022-05-25 | 247800-1 | 14-05-009-12W3 | 08-07-009-12W3 | Well | Well | Flowline |  | PINE CLIFF ENERGY LTD. | Abandoned | Natural Gas |  |  | 1.206 | 1.2 | [8 empty] | 6550 |  |  |  |  | 0 | SHAPEFILE | N
PL-00010616 | 132736 | Y | 1 | SK PS 00133635 | 2022-05-25 | 132736-1 | 14-01-011-13W3 | 08-01-011-13W3 | Well | Well | Flowline |  | PINE CLIFF ENERGY LTD. | Abandoned | Natural Gas |  | Steel | 1.262 | 1.3 | [8 empty] | 6550 | [5 empty] | SHAPEFILE | N
PL-00010626 | 174793 | Y | 1 | SK PS 00133646 | 2022-05-25 | 174793-1 | 06-03-010-12W3 | 05-03-010-12W3 | Well | Well | Flowline |  | PINE CLIFF ENERGY LTD. | Abandoned | Natural Gas |  |  | 0.439 | 0.4 | [8 empty] | 6550 |  |  | Uncoated |  | 0 | SHAPEFILE | N
PL-00010561 | 118044 | Y | 16 | SK PS 00133572 | 2022-05-25 | 118044-26 | 14-08-012-12W3 | 08-07-012-12W3 | Well | Pipeline Segment Connection Below Ground | Flowline |  | PINE CLIFF ENERGY LTD. | Abandoned | Natural Gas |  | Steel | 1.229 | 1.2 | 88.9 | 3.2 |  | Z245.1 | 2901 |  |  | 6550 | 6550 |  |  | Uncoated |  | 0 | SHAPEFILE | N
PL-00010674 | 178816 | Y | 1 | SK PS 00133694 | 2022-05-25 | 178816-1 | 14-31-009-12W3 | 16-36-009-13W3 | Well | Pipeline Segment Connection Below Ground | Flowline |  | PINE CLIFF ENERGY LTD. | Abandoned | Natural Gas |  |  | 0.854 | 0.9 | [8 empty] | 6550 |  |  |  |  | 0 | SHAPEFILE | N
PL-00010595 | 126163 | Y | 1 | SK PS 00133614 | 2022-05-25 | 126163-1 | 08-03-010-12W3 | 14-34-009-12W3 | Well | Pipeline Segment Connection Below Ground | Flowline |  | PINE CLIFF ENERGY LTD. | Abandoned | Natural Gas |  |  | 1.147 | 1.2 | [8 empty] | 6550 | [5 empty] | SHAPEFILE | N
PL-00010593 | 126161 | Y | 1 | SK PS 00133612 | 2022-05-25 | 126161-1 | 06-12-010-13W3 | 03-12-010-13W3 | Well | Blind End | Flowline |  | PINE CLIFF ENERGY LTD. | Abandoned | Natural Gas |  |  | 0.486 | 0.5 | [14 empty] | SHAPEFILE | N
PL-00010597 | 126165 | Y | 1 | SK PS 00133616 | 2022-05-25 | 126165-1 | 10-10-010-12W3 | 14-04-010-12W3 | Well | Blind End | Flowline |  | PINE CLIFF ENERGY LTD. | Abandoned | Natural Gas |  |  | 2.469 | 2.5 | [14 empty] | SHAPEFILE | N
PL-00010677 | 182213 | Y | 1 | SK PS 00133697 | 2022-05-25 | 182213-1 | 14-32-011-12W3 | 06-05-012-12W3 | Well | Pipeline Segment Connection Below Ground | Flowline |  | PINE CLIFF ENERGY LTD. | Abandoned | Natural Gas |  |  | 0.821 | 0.8 | [8 empty] | 6550 |  |  |  |  | 0 | SHAPEFILE | N
PL-00010561 | 118044 | Y | 7 | SK PS 00133563 | 2022-05-25 | 118044-16 | 10-36-011-13W3 | 08-16-012-13W3 | Well | Compressor Station | Flowline |  | PINE CLIFF ENERGY LTD. | Abandoned | Natural Gas |  | Steel | 6.595 | 6.6 | 114.3 | 3.2 |  | Z245.1 | 2901 |  |  | 6550 | 6550 |  |  | Uncoated |  | 0 | SHAPEFILE | N
PL-00010561 | 118044 | Y | 18 | SK PS 00133574 | 2022-05-25 | 118044-29 | 14-25-013-13W3 | 14-25-013-13W3 | Well | Blind End | Flowline |  | PINE CLIFF ENERGY LTD. | Abandoned | Natural Gas |  | Steel | 0.066 | 0.1 | 88.9 | 3.2 |  | Z245.1 | 2901 |  |  | 6550 | 6550 |  |  | Uncoated |  | 0 | SHAPEFILE | N
PL-00010590 | 126158 | Y | 1 | SK PS 00133609 | 2022-05-25 | 126158-1 | 08-31-009-12W3 | 08-08-010-12W3 | Well | Pipeline Segment Connection Below Ground | Flowline |  | PINE CLIFF ENERGY LTD. | Abandoned | Natural Gas |  |  | 3.795 | 3.8 | [8 empty] | 6550 | [5 empty] | SHAPEFILE | N
PL-00010600 | 132716 | Y | 1 | SK PS 00133619 | 2022-05-25 | 132716-1 | 06-14-010-13W3 | 06-13-010-13W3 | Well | Well | Flowline |  | PINE CLIFF ENERGY LTD. | Abandoned | Natural Gas |  | Steel | 1.88 | 1.9 | [8 empty] | 6550 | [5 empty] | SHAPEFILE | N
PL-00010561 | 118044 | Y | 8 | SK PS 00133564 | 2022-05-25 | 118044-17 | 14-17-012-12W3 | 08-19-012-12W3 | Well | Pipeline Segment Connection Below Ground | Flowline |  | PINE CLIFF ENERGY LTD. | Abandoned | Natural Gas |  | Steel | 1.206 | 1.2 | 88.9 | 3.2 |  | Z245.1 | 2901 |  |  | 6550 | 6550 |  |  | Uncoated |  | 0 | SHAPEFILE | N
PL-00010571 | 118920 | Y | 1 | SK PS 00133590 | 2022-05-25 | 118920-1 | 16-23-010-13W3 | 08-23-010-13W3 | Well | Pipeline Segment Connection Below Ground | Flowline |  | PINE CLIFF ENERGY LTD. | Abandoned | Natural Gas |  | Steel | 0.789 | 0.8 | 88.9 | 3.2 |  | Z245.1 | 359 |  |  | 6894 | 6550 |  |  |  | Other | 0 | SHAPEFILE | N
PL-00010565 | 118911 | Y | 1 | SK PS 00133584 | 2022-05-25 | 118911-1 | 14-11-010-13W3 | 16-11-010-13W3 | Well | Well | Flowline |  | PINE CLIFF ENERGY LTD. | Abandoned | Natural Gas |  | Steel | 0.84 | 0.8 | 88.9 | 3.2 |  | Z245.1 | 359 |  |  | 6894 | 6550 |  |  |  | Other | 0 | SHAPEFILE | N
PL-00010654 | 174835 | Y | 1 | SK PS 00133674 | 2022-05-25 | 174835-1 | 14-28-011-12W3 | 14-21-011-12W3 | Well | Well | Flowline |  | PINE CLIFF ENERGY LTD. | Abandoned | Natural Gas |  |  | 2.028 | 2 | [8 empty] | 6550 |  |  | Uncoated |  | 0 | SHAPEFILE | N
PL-00010561 | 118044 | Y | 17 | SK PS 00133573 | 2022-05-25 | 118044-28 | 08-03-012-13W3 | 14-02-012-13W3 | Well | Pipeline Segment Connection Below Ground | Flowline |  | PINE CLIFF ENERGY LTD. | Abandoned | Natural Gas |  | Steel | 1.072 | 1.1 | 88.9 | 3.2 |  | Z245.1 | 2901 |  |  | 6550 | 6550 |  |  | Uncoated |  | 0 | SHAPEFILE | N
PL-00010664 | 175054 | Y | 1 | SK PS 00133684 | 2022-05-25 | 175054-1 | 16-32-009-12W3 | 16-32-009-12W3 | Well | Pipeline Segment Connection Below Ground | Flowline |  | PINE CLIFF ENERGY LTD. | Abandoned | Natural Gas |  |  | 0.1 | 0.1 | [8 empty] | 6550 |  |  | Uncoated |  | 0 | SHAPEFILE | N
PL-00010647 | 174823 | Y | 1 | SK PS 00133667 | 2022-05-25 | 174823-1 | 14-20-010-12W3 | 13-20-010-12W3 | Well | Pipeline Segment Connection Below Ground | Flowline |  | PINE CLIFF ENERGY LTD. | Abandoned | Natural Gas |  |  | 0.644 | 0.6 | [8 empty] | 6550 |  |  | Uncoated |  | 0 | SHAPEFILE | N
PL-00010697 |  | N | 1 | SK PS 00133717 | 2022-05-25 |  | 07-02-004-34W1 | 06-02-004-34W1 | Pipeline Segment Connection Above Ground | Pipeline Segment Connection Below Ground | Pipeline |  | STEEL REEF INFRASTRUCTURE CORP. | Operating | Sour Natural Gas |  | Polyethylene | 0.385 | 0.385 | 88.9 | 8 | 1 | 4710 | N/A |  | 690 | 690 | 340 | 6.9 | 1.5 | Uncoated | Uncoated | 20 | SHAPEFILE | N
PL-00010568 | 118915 | Y | 1 | SK PS 00133587 | 2022-05-25 | 118915-1 | 16-13-010-13W3 | 16-13-010-13W3 | Well | Pipeline Segment Connection Below Ground | Flowline |  | PINE CLIFF ENERGY LTD. | Abandoned | Natural Gas |  | Steel | 0.046 | 0.046 | 88.9 | 3.2 |  | Z245.1 | 359 |  |  | 6894 | 6550 |  |  |  | Other | 0 | SHAPEFILE | N
PL-00010651 | 174828 | Y | 1 | SK PS 00133671 | 2022-05-25 | 174828-1 | 08-31-010-12W3 | 09-31-010-12W3 | Well | Pipeline Segment Connection Below Ground | Flowline |  | PINE CLIFF ENERGY LTD. | Abandoned | Natural Gas |  |  | 0.43 | 0.4 | [8 empty] | 6550 |  |  | Uncoated |  | 0 | SHAPEFILE | N
PL-00010638 | 174811 | Y | 1 | SK PS 00133658 | 2022-05-25 | 174811-1 | 14-12-010-13W3 | 16-11-010-13W3 | Well | Well | Flowline |  | PINE CLIFF ENERGY LTD. | Abandoned | Natural Gas |  |  | 0.892 | 0.9 | [8 empty] | 6550 |  |  | Uncoated |  | 0 | SHAPEFILE | N
PL-00010564 | 118910 | Y | 1 | SK PS 00133583 | 2022-05-25 | 118910-1 | 16-12-010-13W3 | 14-12-010-13W3 | Well | Well | Flowline |  | PINE CLIFF ENERGY LTD. | Abandoned | Natural Gas |  | Steel | 0.818 | 0.8 | 88.9 | 3.2 |  | Z245.1 | 359 |  |  | 6894 | 6550 |  |  |  | Other | 0 | SHAPEFILE | N
PL-00010660 | 175050 | Y | 1 | SK PS 00133680 | 2022-05-25 | 175050-1 | 06-09-009-12W3 | 14-04-009-12W3 | Well | Well | Flowline |  | PINE CLIFF ENERGY LTD. | Abandoned | Natural Gas |  |  | 0.808 | 0.8 | [8 empty] | 6550 |  |  |  |  | 0 | SHAPEFILE | N
PL-00010633 | 174806 | Y | 1 | SK PS 00133653 | 2022-05-25 | 174806-1 | 08-08-010-12W3 | 14-05-010-12W3 | Well | Compressor Station | Flowline |  | PINE CLIFF ENERGY LTD. | Abandoned | Natural Gas |  |  | 1.663 | 1.7 | [8 empty] | 6550 |  |  | Uncoated |  | 0 | SHAPEFILE | N
PL-00010572 | 118921 | Y | 1 | SK PS 00133591 | 2022-05-25 | 118921-1 | 06-23-010-13W3 | 06-23-010-13W3 | Well | Pipeline Segment Connection Below Ground | Flowline |  | PINE CLIFF ENERGY LTD. | Abandoned | Natural Gas |  | Steel | 0.037 | 0.037 | 88.9 | 3.2 |  | Z245.1 | 359 |  |  | 6894 | 6550 |  |  |  | Other | 0 | SHAPEFILE | N
PL-00010696 | 112500 | Y | 1 | SK PS 00133716 | 2022-05-25 | 1 | 15-10-004-17W2 | 15-09-004-17W2 | Blind End | Blind End | Flowline |  | SURGE ENERGY INC. | Abandoned | Oil Well Effluent |  | Steel | 1.531 | 1.531 | 88.9 | 3.2 | [6 empty] | 0 |  |  |  |  | 30 | SHAPEFILE | N
PL-00010561 | 118044 | Y | 24 | SK PS 00133580 | 2022-05-25 | 118044-7 | 11-08-013-12W3 | 08-01-013-13W3 | Well | Blind End | Flowline |  | PINE CLIFF ENERGY LTD. | Abandoned | Natural Gas |  | Steel | 3.325 | 3.3 | 88.9 | 3.2 |  | Z245.1 | 2901 |  |  | 6550 | 6550 |  |  | Uncoated |  | 0 | SHAPEFILE | N
PL-00010560 | E03987 | N | 1 | SK PS 00133556 | 2022-05-25 | E03987-1 | 13-12-032-25W3 | 04-13-032-25W3 | Well | Well | Flowline | 13-12 to 04-13-032-25W3 | TEINE ENERGY LTD. | Cancelled - Expired | Natural Gas |  | Composite | 0.525 | 0.525 | 69 | 7.5 | 1 | FPLP | 301 |  | 5172.4 | 5172.4 | 4960 | 0 | 1.5 | Uncoated | Uncoated | 0 | SHAPEFILE | N
PL-00010611 | 132729 | Y | 1 | SK PS 00133630 | 2022-05-25 | 132729-1 | 06-26-010-12W3 | 08-27-010-12W3 | Well | Well | Flowline |  | PINE CLIFF ENERGY LTD. | Abandoned | Natural Gas |  | Steel | 0.96 | 1 | [8 empty] | 6550 | [5 empty] | SHAPEFILE | N
PL-00010610 | 132728 | Y | 1 | SK PS 00133629 | 2022-05-25 | 132728-1 | 10-26-010-12W3 | 06-26-010-12W3 | Well | Well | Flowline |  | PINE CLIFF ENERGY LTD. | Abandoned | Natural Gas |  | Steel | 0.578 | 0.6 | [8 empty] | 6550 | [5 empty] | SHAPEFILE | N
PL-00010601 | 132717 | Y | 1 | SK PS 00133620 | 2022-05-25 | 132717-1 | 14-18-010-12W3 | 08-18-010-12W3 | Well | Well | Flowline |  | PINE CLIFF ENERGY LTD. | Abandoned | Natural Gas |  | Steel | 1.08 | 1.1 | [8 empty] | 6550 | [5 empty] | SHAPEFILE | N
PL-00010683 | 186681 | Y | 1 | SK PS 00133703 | 2022-05-25 | 186681-1 | 06-17-012-12W3 | 14-17-012-12W3 | Well | Pipeline Segment Connection Below Ground | Flowline |  | PINE CLIFF ENERGY LTD. | Abandoned | Natural Gas |  |  | 0.794 | 0.8 | [13 empty] | 0 | SHAPEFILE | N
PL-00010675 | 178817 | Y | 1 | SK PS 00133695 | 2022-05-25 | 178817-1 | 14-32-010-12W3 | 14-32-010-12W3 | Well | Pipeline Segment Connection Below Ground | Flowline |  | PINE CLIFF ENERGY LTD. | Abandoned | Natural Gas |  |  | 0.066 | 0.066 | [8 empty] | 6550 |  |  |  |  | 0 | SHAPEFILE | N
PL-00010561 | 118044 | Y | 6 | SK PS 00133562 | 2022-05-25 | 118044-15 | 10-34-011-13W3 | 08-03-012-13W3 | Well | Pipeline Segment Connection Below Ground | Flowline |  | PINE CLIFF ENERGY LTD. | Abandoned | Natural Gas |  | Steel | 1.594 | 1.6 | 88.9 | 3.2 |  | Z245.1 | 2901 |  |  | 6550 | 6550 |  |  | Uncoated |  | 0 | SHAPEFILE | N
PL-00010688 | 247796 | Y | 1 | SK PS 00133708 | 2022-05-25 | 247796-1 | 14-32-009-12W3 | 14-32-009-12W3 | Well | Pipeline Segment Connection Below Ground | Flowline |  | PINE CLIFF ENERGY LTD. | Abandoned | Natural Gas |  |  | 0.239 | 0.239 | [8 empty] | 6550 |  |  |  |  | 0 | SHAPEFILE | N
PL-00010561 | 118044 | Y | 1 | SK PS 00133557 | 2022-05-25 | 118044-1 | 14-19-012-12W3 | 08-19-012-12W3 | Pipeline Segment Connection Below Ground | Pipeline Segment Connection Below Ground | Flowline |  | PINE CLIFF ENERGY LTD. | Abandoned | Natural Gas |  | Steel | 1.124 | 1.1 | 88.9 | 3.2 |  | Z245.1 | 2901 |  |  | 6550 | 6550 |  |  | Uncoated |  | 0 | SHAPEFILE | N
PL-00010561 | 118044 | Y | 5 | SK PS 00133561 | 2022-05-25 | 118044-14 | 08-11-012-13W3 | 10-10-012-13W3 | Well | Pipeline Segment Connection Below Ground | Flowline |  | PINE CLIFF ENERGY LTD. | Abandoned | Natural Gas |  | Steel | 2.653 | 2.7 | 88.9 | 3.2 |  | Z245.1 | 2901 |  |  | 6550 | 6550 |  |  | Uncoated |  | 0 | SHAPEFILE | N
PL-00010606 | 132724 | Y | 1 | SK PS 00133625 | 2022-05-25 | 132724-1 | 14-08-010-12W3 | 14-08-010-12W3 | Well | Pipeline Segment Connection Below Ground | Flowline |  | PINE CLIFF ENERGY LTD. | Abandoned | Natural Gas |  | Steel | 0.03 | 0.03 | [8 empty] | 6550 | [5 empty] | SHAPEFILE | N
PL-00010620 | 132741 | Y | 1 | SK PS 00133639 | 2022-05-25 | 132741-1 | 14-16-011-12W3 | 05-16-011-12W3 | Well | Well | Flowline |  | PINE CLIFF ENERGY LTD. | Abandoned | Natural Gas |  | Steel | 1.051 | 1.1 | [8 empty] | 6550 | [5 empty] | SHAPEFILE | N
PL-00010636 | 174809 | Y | 1 | SK PS 00133656 | 2022-05-25 | 174809-1 | 14-07-010-12W3 | 08-18-010-12W3 | Well | Pipeline Segment Connection Below Ground | Flowline |  | PINE CLIFF ENERGY LTD. | Abandoned | Natural Gas |  |  | 1.233 | 1.2 | [8 empty] | 6550 |  |  | Uncoated |  | 0 | SHAPEFILE | N
PL-00010561 | 118044 | Y | 4 | SK PS 00133560 | 2022-05-25 | 118044-13 | 14-03-012-13W3 | 08-10-012-13W3 | Well | Pipeline Segment Connection Below Ground | Flowline |  | PINE CLIFF ENERGY LTD. | Abandoned | Natural Gas |  | Steel | 1.088 | 1.1 | 88.9 | 3.2 |  | Z245.1 | 2901 |  |  | 6550 | 6550 |  |  | Uncoated |  | 0 | SHAPEFILE | N
PL-00010598 | 126247 | Y | 1 | SK PS 00133617 | 2022-05-25 | 126247-1 | 08-06-011-12W3 | 10-31-010-12W3 | Well | Pipeline Segment Connection Below Ground | Flowline |  | PINE CLIFF ENERGY LTD. | Abandoned | Natural Gas |  |  | 1.582 | 1.6 | [8 empty] | 6550 | [5 empty] | SHAPEFILE | N
PL-00010582 | 126148 | Y | 1 | SK PS 00133601 | 2022-05-25 | 126148-1 | 10-31-010-12W3 | 14-30-010-12W3 | Well | Pipeline Segment Connection Below Ground | Flowline |  | PINE CLIFF ENERGY LTD. | Abandoned | Natural Gas |  |  | 0.99 | 1 | [8 empty] | 6550 | [5 empty] | SHAPEFILE | N
PL-00010643 | 174817 | Y | 1 | SK PS 00133663 | 2022-05-25 | 174817-1 | 08-27-010-13W3 | 14-23-010-13W3 | Well | Well | Flowline |  | PINE CLIFF ENERGY LTD. | Abandoned | Natural Gas |  |  | 1.219 | 1.2 | [8 empty] | 6550 |  |  | Uncoated |  | 0 | SHAPEFILE | N
PL-00010561 | 118044 | Y | 23 | SK PS 00133579 | 2022-05-25 | 118044-6 | 14-12-012-13W3 | 07-13-012-13W3 | Pipeline Segment Connection Below Ground | Pipeline Segment Connection Below Ground | Flowline |  | PINE CLIFF ENERGY LTD. | Abandoned | Natural Gas |  | Steel | 0.881 | 0.9 | 88.9 | 3.2 |  | Z245.1 | 2901 |  |  | 6550 | 6550 |  |  | Uncoated |  | 0 | SHAPEFILE | N
PL-00010698 | 180069 | Y | 1 | SK PS 00133718 | 2022-05-25 | 1 | 05-36-003-17W2 | 05-31-003-16W2 | Blind End | Blind End | Flowline |  | SURGE ENERGY INC. | Abandoned | Oil Well Effluent |  | Steel | 1.421 | 1.421 | 88.9 | 3.2 | [6 empty] | 0 |  |  |  |  | 30 | SHAPEFILE | N
PL-00010604 | 132722 | Y | 1 | SK PS 00133623 | 2022-05-25 | 132722-1 | 16-36-009-13W3 | 08-01-010-13W3 | Well | Well | Flowline |  | PINE CLIFF ENERGY LTD. | Abandoned | Natural Gas |  | Steel | 0.739 | 0.7 | [8 empty] | 6550 | [5 empty] | SHAPEFILE | N
PL-00010608 | 132726 | Y | 1 | SK PS 00133627 | 2022-05-25 | 132726-1 | 16-36-010-12W3 | 08-35-010-12W3 | Well | Well | Flowline |  | PINE CLIFF ENERGY LTD. | Abandoned | Natural Gas |  | Steel | 1.908 | 1.9 | [8 empty] | 6550 | [5 empty] | SHAPEFILE | N
PL-00010627 | 174797 | Y | 1 | SK PS 00133647 | 2022-05-25 | 174797-1 | 14-09-010-12W3 | 08-08-010-12W3 | Well | Pipeline Segment Connection Below Ground | Flowline |  | PINE CLIFF ENERGY LTD. | Abandoned | Natural Gas |  |  | 1.145 | 1.1 | [8 empty] | 6550 |  |  | Uncoated |  | 0 | SHAPEFILE | N
PL-00010618 | 132738 | Y | 1 | SK PS 00133637 | 2022-05-25 | 132738-1 | 08-09-011-12W3 | 14-04-011-12W3 | Well | Well | Flowline |  | PINE CLIFF ENERGY LTD. | Abandoned | Natural Gas |  | Steel | 1.085 | 1.1 | [8 empty] | 6550 | [5 empty] | SHAPEFILE | N
PL-00010566 | 118913 | Y | 1 | SK PS 00133585 | 2022-05-25 | 118913-1 | 16-14-010-13W3 | 03-24-010-13W3 | Well | Pipeline Segment Connection Below Ground | Flowline |  | PINE CLIFF ENERGY LTD. | Abandoned | Natural Gas |  | Steel | 0.703 | 0.7 | 88.9 | 3.2 |  | Z245.1 | 359 |  |  | 6894 | 6550 |  |  |  | Other | 0 | SHAPEFILE | N
PL-00010579 | 126144 | Y | 1 | SK PS 00133598 | 2022-05-25 | 126144-1 | 06-33-010-12W3 | 08-32-010-12W3 | Well | Pipeline Segment Connection Below Ground | Flowline |  | PINE CLIFF ENERGY LTD. | Abandoned | Natural Gas |  |  | 0.823 | 0.8 | [8 empty] | 6550 | [5 empty] | SHAPEFILE | N
PL-00010628 | 174798 | Y | 1 | SK PS 00133648 | 2022-05-25 | 174798-1 | 08-09-010-12W3 | 14-09-010-12W3 | Well | Well | Flowline |  | PINE CLIFF ENERGY LTD. | Abandoned | Natural Gas |  |  | 1.438 | 1.4 | [8 empty] | 6550 |  |  | Uncoated |  | 0 | SHAPEFILE | N
PL-00010612 | 132731 | Y | 1 | SK PS 00133631 | 2022-05-25 | 132731-1 | 06-18-009-12W3 | 06-18-009-12W3 | Well | Pipeline Segment Connection Below Ground | Flowline |  | PINE CLIFF ENERGY LTD. | Abandoned | Natural Gas |  | Steel | 0.043 | 0.043 | [8 empty] | 6550 | [5 empty] | SHAPEFILE | N
PL-00010557 | 144247 | Y | 1 | SK PS 00133553 | 2022-05-25 | 1 | 05-31-003-16W2 | 05-30-003-16W2 | Multi Well Battery | Pipeline Segment Connection Above Ground | Flowline |  | SURGE ENERGY INC. | Operating | Salt water |  | Fibreglass | 1.777 | 1.777 | 89.4 | 6.6 |  | STAR | 2500 |  |  |  | 13789 |  |  | Uncoated |  | 30 | SHAPEFILE | N
PL-00010561 | 118044 | Y | 15 | SK PS 00133571 | 2022-05-25 | 118044-25 | 08-08-012-13W3 | 09-08-012-13W3 | Well | Pipeline Segment Connection Below Ground | Flowline |  | PINE CLIFF ENERGY LTD. | Abandoned | Natural Gas |  | Steel | 0.623 | 0.6 | 88.9 | 3.2 |  | Z245.1 | 2901 |  |  | 6550 | 6550 |  |  | Uncoated |  | 0 | SHAPEFILE | N
PL-00010625 | 146443 | Y | 1 | SK PS 00133645 | 2022-05-25 | 146443-1 | 08-15-012-13W3 | 06-13-012-13W3 | Pipeline Segment Connection Below Ground | Well | Flowline |  | PINE CLIFF ENERGY LTD. | Abandoned | Natural Gas |  | Steel | 2.514 | 2.5 | 88.9 | 3.2 |  | Z245.1 | 2901 |  |  | 6550 | 6550 |  |  | Uncoated |  | 0 | SHAPEFILE | N
PL-00010561 | 118044 | Y | 3 | SK PS 00133559 | 2022-05-25 | 118044-12 | 08-09-012-13W3 | 14-10-012-13W3 | Well | Pipeline Segment Connection Below Ground | Flowline |  | PINE CLIFF ENERGY LTD. | Abandoned | Natural Gas |  | Steel | 1.151 | 1.2 | 88.9 | 3.2 |  | Z245.1 | 2901 |  |  | 6550 | 6550 |  |  | Uncoated |  | 0 | SHAPEFILE | N
PL-00010634 | 174807 | Y | 1 | SK PS 00133654 | 2022-05-25 | 174807-1 | 14-08-010-12W3 | 14-05-010-12W3 | Well | Pipeline Segment Connection Below Ground | Flowline |  | PINE CLIFF ENERGY LTD. | Abandoned | Natural Gas |  |  | 1.846 | 1.9 | [8 empty] | 6550 |  |  | Uncoated |  | 0 | SHAPEFILE | N
PL-00010631 | 174802 | Y | 1 | SK PS 00133651 | 2022-05-25 | 174802-1 | 10-06-010-12W3 | 06-05-010-12W3 | Well | Pipeline Segment Connection Below Ground | Flowline |  | PINE CLIFF ENERGY LTD. | Abandoned | Natural Gas |  |  | 1.452 | 1.5 | [8 empty] | 6550 |  |  | Uncoated |  | 0 | SHAPEFILE | N
PL-00010567 | 118914 | Y | 1 | SK PS 00133586 | 2022-05-25 | 118914-1 | 06-24-010-13W3 | 03-24-010-13W3 | Well | Pipeline Segment Connection Below Ground | Flowline |  | PINE CLIFF ENERGY LTD. | Abandoned | Natural Gas |  | Steel | 0.414 | 0.4 | 88.9 | 3.2 |  | Z245.1 | 359 |  |  | 6894 | 6550 |  |  |  | Other | 0 | SHAPEFILE | N
PL-00010669 | 178748 | Y | 1 | SK PS 00133689 | 2022-05-25 | 178748-1 | 08-04-010-12W3 | 08-04-010-12W3 | Well | Pipeline Segment Connection Below Ground | Flowline |  | PINE CLIFF ENERGY LTD. | Abandoned | Natural Gas |  |  | 0.07 | 0.07 | [8 empty] | 6550 |  |  |  |  | 0 | SHAPEFILE | N
PL-00010686 | 247794 | Y | 1 | SK PS 00133706 | 2022-05-25 | 247794-1 | 14-19-009-12W3 | 13-19-009-12W3 | Well | Pipeline Segment Connection Below Ground | Flowline |  | PINE CLIFF ENERGY LTD. | Abandoned | Natural Gas |  |  | 0.414 | 0.4 | [8 empty] | 6550 |  |  |  |  | 0 | SHAPEFILE | N
PL-00010570 | 118917 | Y | 1 | SK PS 00133589 | 2022-05-25 | 118917-1 | 16-24-010-13W3 | 10-24-010-13W3 | Well | Pipeline Segment Connection Below Ground | Flowline |  | PINE CLIFF ENERGY LTD. | Abandoned | Natural Gas |  | Steel | 0.588 | 0.6 | 88.9 | 3.2 |  | Z245.1 | 359 |  |  | 6894 | 6550 |  |  |  | Other | 0 | SHAPEFILE | N
PL-00010635 | 174808 | Y | 1 | SK PS 00133655 | 2022-05-25 | 174808-1 | 08-18-010-12W3 | 14-08-010-12W3 | Well | Pipeline Segment Connection Below Ground | Flowline |  | PINE CLIFF ENERGY LTD. | Abandoned | Natural Gas |  |  | 1.19 | 1.2 | [8 empty] | 6550 |  |  | Uncoated |  | 0 | SHAPEFILE | N
PL-00010630 | 174801 | Y | 1 | SK PS 00133650 | 2022-05-25 | 174801-1 | 08-05-010-12W3 | 06-05-010-12W3 | Well | Pipeline Segment Connection Below Ground | Flowline |  | PINE CLIFF ENERGY LTD. | Abandoned | Natural Gas |  |  | 0.941 | 0.9 | [8 empty] | 6550 |  |  | Uncoated |  | 0 | SHAPEFILE | N
PL-00010584 | 126150 | Y | 1 | SK PS 00133603 | 2022-05-25 | 126150-1 | 08-30-010-12W3 | 11-17-010-12W3 | Well | Pipeline Segment Connection Below Ground | Flowline |  | PINE CLIFF ENERGY LTD. | Abandoned | Natural Gas |  |  | 2.943 | 2.9 | [8 empty] | 6550 | [5 empty] | SHAPEFILE | N
PL-00010586 | 126152 | Y | 1 | SK PS 00133605 | 2022-05-25 | 126152-1 | 06-22-010-13W3 | 08-22-010-13W3 | Well | Pipeline Segment Connection Below Ground | Flowline |  | PINE CLIFF ENERGY LTD. | Abandoned | Natural Gas |  |  | 0.813 | 0.8 | [8 empty] | 6550 | [5 empty] | SHAPEFILE | N
PL-00010640 | 174813 | Y | 1 | SK PS 00133660 | 2022-05-25 | 174813-1 | 06-13-010-13W3 | 14-18-010-12W3 | Well | Well | Flowline |  | PINE CLIFF ENERGY LTD. | Abandoned | Natural Gas |  | Steel | 2.464 | 2.5 | [8 empty] | 6550 |  |  | Uncoated |  | 0 | SHAPEFILE | N
PL-00010648 | 174824 | Y | 1 | SK PS 00133668 | 2022-05-25 | 174824-1 | 14-19-010-12W3 | 16-19-010-12W3 | Well | Pipeline Segment Connection Below Ground | Flowline |  | PINE CLIFF ENERGY LTD. | Abandoned | Natural Gas |  |  | 0.885 | 0.9 | [8 empty] | 6550 |  |  | Uncoated |  | 0 | SHAPEFILE | N
PL-00010561 | 118044 | Y | 2 | SK PS 00133558 | 2022-05-25 | 118044-11 | 10-08-012-13W3 | 08-16-012-13W3 | Well | Pipeline Segment Connection Below Ground | Flowline |  | PINE CLIFF ENERGY LTD. | Abandoned | Natural Gas |  | Steel | 2.516 | 2.5 | 88.9 | 3.2 |  | Z245.1 | 2901 |  |  | 6550 | 6550 |  |  | Uncoated |  | 0 | SHAPEFILE | N
PL-00010561 | 118044 | Y | 20 | SK PS 00133576 | 2022-05-25 | 118044-30 | 10-30-012-12W3 | 06-30-012-12W3 | Well | Pipeline Segment Connection Below Ground | Flowline |  | PINE CLIFF ENERGY LTD. | Abandoned | Natural Gas |  | Steel | 0.459 | 0.5 | 114.3 | 3.2 |  | Z245.1 | 2901 |  |  | 6550 | 6550 |  |  | Uncoated |  | 0 | SHAPEFILE | N
PL-00010588 | 126154 | Y | 1 | SK PS 00133607 | 2022-05-25 | 126154-1 | 08-24-010-13W3 | 16-13-010-13W3 | Well | Pipeline Segment Connection Below Ground | Flowline |  | PINE CLIFF ENERGY LTD. | Abandoned | Natural Gas |  |  | 0.809 | 0.8 | [8 empty] | 6550 | [5 empty] | SHAPEFILE | N
PL-00010680 | 185457 | Y | 1 | SK PS 00133700 | 2022-05-25 | 185457-1 | 14-36-009-13W3 | 16-36-009-13W3 | Well | Pipeline Segment Connection Below Ground | Flowline |  | PINE CLIFF ENERGY LTD. | Abandoned | Natural Gas |  |  | 0.784 | 0.8 | [8 empty] | 6550 |  |  |  |  | 0 | SHAPEFILE | N
PL-00010569 | 118916 | Y | 1 | SK PS 00133588 | 2022-05-25 | 118916-1 | 08-13-010-13W3 | 06-13-010-13W3 | Well | Well | Flowline |  | PINE CLIFF ENERGY LTD. | Abandoned | Natural Gas |  | Steel | 0.783 | 0.8 | 88.9 | 3.2 |  | Z245.1 | 359 |  |  | 6894 | 6550 |  |  |  | Other | 0 | SHAPEFILE | N
PL-00010602 | 132719 | Y | 1 | SK PS 00133621 | 2022-05-25 | 132719-1 | 08-22-010-13W3 | 08-23-010-13W3 | Well | Well | Flowline |  | PINE CLIFF ENERGY LTD. | Abandoned | Natural Gas |  | Steel | 1.525 | 1.5 | [8 empty] | 6550 | [5 empty] | SHAPEFILE | N
PL-00010589 | 126157 | Y | 1 | SK PS 00133608 | 2022-05-25 | 126157-1 | 08-12-010-13W3 | 14-07-010-12W3 | Well | Pipeline Segment Connection Below Ground | Flowline |  | PINE CLIFF ENERGY LTD. | Abandoned | Natural Gas |  |  | 1.254 | 1.3 | [8 empty] | 6550 | [5 empty] | SHAPEFILE | N
PL-00010561 | 118044 | Y | 22 | SK PS 00133578 | 2022-05-25 | 118044-5 | 14-01-012-13W3 | 14-12-012-13W3 | Well | Pipeline Segment Connection Below Ground | Flowline |  | PINE CLIFF ENERGY LTD. | Abandoned | Natural Gas |  | Steel | 1.641 | 1.6 | 88.9 | 3.2 |  | Z245.1 | 2901 |  |  | 6550 | 6550 |  |  | Uncoated |  | 0 | SHAPEFILE | N
PL-00010701 | E03982 | N | 2 | SK PS 00133722 | 2022-05-25 | E03982-2 | 13-08-030-19W3 | 16-07-030-19W3 | Well | Well | Flowline | 15-08 to 13-08 to 16-07-030-19W3 | TEINE ENERGY LTD. | Operating | Oil Well Effluent |  | Composite | 0.254 | 0.254 | 124 | 12.6 | 1 | FPLP | 301 |  | 6176 | 6176 | 4960 | 0 | 1.5 | Uncoated | Uncoated | 0 | SHAPEFILE | N
PL-00010694 | 249370 | Y | 1 | SK PS 00133714 | 2022-05-25 | 249370-1 | 08-04-009-12W3 | 14-03-009-12W3 | Well | Well | Flowline |  | PINE CLIFF ENERGY LTD. | Abandoned | Natural Gas |  |  | 1.248 | 1.3 | [8 empty] | 6550 |  |  | Uncoated |  | 0 | SHAPEFILE | N
PL-00010561 | 118044 | Y | 19 | SK PS 00133575 | 2022-05-25 | 118044-3 | 08-07-012-12W3 | 05-18-012-12W3 | Pipeline Segment Connection Below Ground | Pipeline Segment Connection Below Ground | Flowline |  | PINE CLIFF ENERGY LTD. | Abandoned | Natural Gas |  | Steel | 2.075 | 2.1 | 88.9 | 3.2 |  | Z245.1 | 2901 |  |  | 6550 | 6550 |  |  | Uncoated |  | 0 | SHAPEFILE | N
PL-00010561 | 118044 | Y | 13 | SK PS 00133569 | 2022-05-25 | 118044-21 | 14-35-011-13W3 | 08-03-012-13W3 | Well | Pipeline Segment Connection Below Ground | Flowline |  | PINE CLIFF ENERGY LTD. | Abandoned | Natural Gas |  | Steel | 1.221 | 1.2 | 88.9 | 3.2 |  | Z245.1 | 2901 |  |  | 6550 | 6550 |  |  | Uncoated |  | 0 | SHAPEFILE | N
PL-00010615 | 132735 | Y | 1 | SK PS 00133634 | 2022-05-25 | 132735-1 | 08-11-011-13W3 | 14-01-011-13W3 | Well | Well | Flowline |  | PINE CLIFF ENERGY LTD. | Abandoned | Natural Gas |  | Steel | 1.23 | 1.2 | [8 empty] | 6550 | [5 empty] | SHAPEFILE | N
PL-00010691 | 247799 | Y | 1 | SK PS 00133711 | 2022-05-25 | 247799-1 | 08-07-009-12W3 | 08-18-009-12W3 | Well | Pipeline Segment Connection Below Ground | Flowline |  | PINE CLIFF ENERGY LTD. | Abandoned | Natural Gas |  |  | 1.622 | 1.6 | [8 empty] | 6550 |  |  |  |  | 0 | SHAPEFILE | N
PL-00010646 | 174822 | Y | 1 | SK PS 00133666 | 2022-05-25 | 174822-1 | 07-20-010-12W3 | 06-20-010-12W3 | Well | Pipeline Segment Connection Below Ground | Flowline |  | PINE CLIFF ENERGY LTD. | Abandoned | Natural Gas |  |  | 0.419 | 0.4 | [8 empty] | 6550 |  |  | Uncoated |  | 0 | SHAPEFILE | N
PL-00010641 | 174815 | Y | 1 | SK PS 00133661 | 2022-05-25 | 174815-1 | 14-13-010-13W3 | 14-13-010-13W3 | Well | Pipeline Segment Connection Below Ground | Flowline |  | PINE CLIFF ENERGY LTD. | Abandoned | Natural Gas |  |  | 0.061 | 0.061 | [8 empty] | 6550 |  |  | Uncoated |  | 0 | SHAPEFILE | N
PL-00010622 | 132744 | Y | 1 | SK PS 00133641 | 2022-05-25 | 132744-1 | 14-01-010-13W3 | 16-01-010-13W3 | Well | Pipeline Segment Connection Below Ground | Flowline |  | PINE CLIFF ENERGY LTD. | Abandoned | Natural Gas |  | Steel | 0.837 | 0.8 | [8 empty] | 6550 | [5 empty] | SHAPEFILE | N
PL-00010624 | 146442 | Y | 2 | SK PS 00133644 | 2022-05-25 | 146442-2 | 14-03-011-12W3 | 06-21-011-12W3 | Blind End | Blind End | Flowline |  | PINE CLIFF ENERGY LTD. | Abandoned | Natural Gas |  | Steel | 5.014 | 5 | 168.3 | 4 |  | Z245.1 | 359 |  |  |  | 6550 |  |  |  |  | 0 | SHAPEFILE | N
PL-00010676 | 182212 | Y | 1 | SK PS 00133696 | 2022-05-25 | 182212-1 | 08-08-012-12W3 | 14-05-012-12W3 | Well | Pipeline Segment Connection Below Ground | Flowline |  | PINE CLIFF ENERGY LTD. | Abandoned | Natural Gas |  |  | 1.103 | 1.1 | [8 empty] | 6550 |  |  |  |  | 0 | SHAPEFILE | N
PL-00010668 | 178747 | Y | 1 | SK PS 00133688 | 2022-05-25 | 178747-1 | 08-36-010-13W3 | 08-36-010-13W3 | Well | Pipeline Segment Connection Below Ground | Flowline |  | PINE CLIFF ENERGY LTD. | Abandoned | Natural Gas |  |  | 0.265 | 0.265 | [8 empty] | 6550 |  |  |  |  | 0 | SHAPEFILE | N
PL-00010561 | 118044 | Y | 10 | SK PS 00133566 | 2022-05-25 | 118044-19 | 08-18-012-12W3 | 14-07-012-12W3 | Well | Pipeline Segment Connection Below Ground | Flowline |  | PINE CLIFF ENERGY LTD. | Abandoned | Natural Gas |  | Steel | 1.158 | 1.2 | 88.9 | 3.2 |  | Z245.1 | 2901 |  |  | 6550 | 6550 |  |  | Uncoated |  | 0 | SHAPEFILE | N
PL-00010699 | 180072 | Y | 1 | SK PS 00133719 | 2022-05-25 | 1 | 13-36-003-17W2 | 05-31-003-16W2 | Blind End | Blind End | Flowline |  | SURGE ENERGY INC. | Abandoned | Oil Well Effluent |  | Steel | 1.608 | 1.608 | 88.9 | 3.2 | [6 empty] | 0 |  |  |  |  | 30 | SHAPEFILE | N
PL-00010653 | 174834 | Y | 1 | SK PS 00133673 | 2022-05-25 | 174834-1 | 14-17-011-12W3 | 13-09-011-12W3 | Well | Well | Flowline |  | PINE CLIFF ENERGY LTD. | Abandoned | Natural Gas |  |  | 2.361 | 2.4 | [8 empty] | 6550 |  |  | Uncoated |  | 0 | SHAPEFILE | N
PL-00010679 | 185456 | Y | 1 | SK PS 00133699 | 2022-05-25 | 185456-1 | 14-26-010-13W3 | 05-26-010-13W3 | Well | Pipeline Segment Connection Below Ground | Flowline |  | PINE CLIFF ENERGY LTD. | Abandoned | Natural Gas |  |  | 1.138 | 1.1 | [8 empty] | 6550 |  |  |  |  | 0 | SHAPEFILE | N
PL-00010657 | 174839 | Y | 1 | SK PS 00133677 | 2022-05-25 | 174839-1 | 15-36-010-13W3 | 03-06-011-12W3 | Well | Pipeline Segment Connection Below Ground | Flowline |  | PINE CLIFF ENERGY LTD. | Abandoned | Natural Gas |  |  | 0.634 | 0.6 | [8 empty] | 6550 |  |  | Uncoated |  | 0 | SHAPEFILE | N
PL-00010659 | 174841 | Y | 1 | SK PS 00133679 | 2022-05-25 | 174841-1 | 06-36-010-13W3 | 06-36-010-13W3 | Well | Pipeline Segment Connection Below Ground | Flowline |  | PINE CLIFF ENERGY LTD. | Abandoned | Natural Gas |  |  | 0.197 | 0.2 | [8 empty] | 6550 |  |  | Uncoated |  | 0 | SHAPEFILE | N
PL-00010619 | 132740 | Y | 1 | SK PS 00133638 | 2022-05-25 | 132740-1 | 14-21-011-12W3 | 14-16-011-12W3 | Well | Well | Flowline |  | PINE CLIFF ENERGY LTD. | Abandoned | Natural Gas |  | Steel | 1.495 | 1.5 | [8 empty] | 6550 | [5 empty] | SHAPEFILE | N
PL-00010623 | 132745 | Y | 1 | SK PS 00133642 | 2022-05-25 | 132745-1 | 16-11-010-13W3 | 08-11-010-13W3 | Well | Well | Flowline |  | PINE CLIFF ENERGY LTD. | Abandoned | Natural Gas |  | Steel | 0.819 | 0.8 | [8 empty] | 6550 | [5 empty] | SHAPEFILE | N
PL-00010576 | 126141 | Y | 1 | SK PS 00133595 | 2022-05-25 | 126141-1 | 14-04-011-12W3 | 08-05-011-12W3 | Well | Pipeline Segment Connection Below Ground | Flowline |  | PINE CLIFF ENERGY LTD. | Abandoned | Natural Gas |  |  | 1.399 | 1.4 | [8 empty] | 6550 | [5 empty] | SHAPEFILE | N
PL-00010681 | 186013 | Y | 1 | SK PS 00133701 | 2022-05-25 | 186013-1 | 14-36-010-13W3 | 14-36-010-13W3 | Well | Pipeline Segment Connection Below Ground | Flowline |  | PINE CLIFF ENERGY LTD. | Abandoned | Natural Gas |  |  | 0.024 | 0.024 | [8 empty] | 6550 |  |  |  |  | 0 | SHAPEFILE | N
PL-00010644 | 174818 | Y | 1 | SK PS 00133664 | 2022-05-25 | 174818-1 | 08-26-010-13W3 | 03-26-010-13W3 | Well | Pipeline Segment Connection Below Ground | Flowline |  | PINE CLIFF ENERGY LTD. | Abandoned | Natural Gas |  |  | 1.125 | 1.1 | [8 empty] | 6550 |  |  | Uncoated |  | 0 | SHAPEFILE | N
PL-00010561 | 118044 | Y | 11 | SK PS 00133567 | 2022-05-25 | 118044-2 | 14-18-012-12W3 | 08-13-012-13W3 | Well | Pipeline Segment Connection Above Ground | Flowline |  | PINE CLIFF ENERGY LTD. | Abandoned | Natural Gas |  | Steel | 1.199 | 1.2 | 88.9 | 3.2 |  | Z245.1 | 2901 |  |  | 6550 | 6550 |  |  | Uncoated |  | 0 | SHAPEFILE | N
PL-00010561 | 118044 | Y | 9 | SK PS 00133565 | 2022-05-25 | 118044-18 | 08-19-012-12W3 | 14-18-012-12W3 | Well | Pipeline Segment Connection Below Ground | Flowline |  | PINE CLIFF ENERGY LTD. | Abandoned | Natural Gas |  | Steel | 1.167 | 1.2 | 88.9 | 3.2 |  | Z245.1 | 2901 |  |  | 6550 | 6550 |  |  | Uncoated |  | 0 | SHAPEFILE | N
PL-00010594 | 126162 | Y | 1 | SK PS 00133613 | 2022-05-25 | 126162-1 | 14-34-009-12W3 | 14-04-010-12W3 | Well | Pipeline Segment Connection Below Ground | Flowline |  | PINE CLIFF ENERGY LTD. | Abandoned | Natural Gas |  |  | 2.314 | 2.3 | [8 empty] | 6550 | [5 empty] | SHAPEFILE | N
PL-00010613 | 132732 | Y | 1 | SK PS 00133632 | 2022-05-25 | 132732-1 | 14-04-010-12W3 | 08-08-010-12W3 | Well | Well | Flowline |  | PINE CLIFF ENERGY LTD. | Abandoned | Natural Gas |  | Steel | 1.214 | 1.2 | [8 empty] | 6550 | [5 empty] | SHAPEFILE | N
PL-00010690 | 247798 | Y | 1 | SK PS 00133710 | 2022-05-25 | 247798-1 | 06-30-009-12W3 | 08-31-009-12W3 | Well | Pipeline Segment Connection Below Ground | Flowline |  | PINE CLIFF ENERGY LTD. | Abandoned | Natural Gas |  |  | 1.922 | 1.9 | [8 empty] | 6550 |  |  |  |  | 0 | SHAPEFILE | N
PL-00010701 | E03982 | N | 1 | SK PS 00133721 | 2022-05-25 | E03982-1 | 15-08-030-19W3 | 13-08-030-19W3 | Well | Pipeline Segment Connection Above Ground | Flowline | 15-08 to 13-08 to 16-07-030-19W3 | TEINE ENERGY LTD. | Operating | Oil Well Effluent |  | Composite | 0.99 | 0.99 | 124 | 12.6 | 1 | FPLP | 301 |  | 6176 | 6176 | 4960 | 0 | 1.5 | Uncoated | Uncoated | 0 | SHAPEFILE | N
PL-00010563 | 118899 | Y | 1 | SK PS 00133582 | 2022-05-25 | 118899-1 | 05-08-010-12W3 | 06-08-010-12W3 | Well | Pipeline Segment Connection Below Ground | Flowline |  | PINE CLIFF ENERGY LTD. | Abandoned | Natural Gas |  | Steel | 0.55 | 0.55 | 88.9 | 3.2 |  | Z245.1 | 359 |  |  | 6550 | 6550 |  |  |  | Other | 0 | SHAPEFILE | N
PL-00010580 | 126145 | Y | 1 | SK PS 00133599 | 2022-05-25 | 126145-1 | 08-32-010-12W3 | 14-32-010-12W3 | Well | Pipeline Segment Connection Below Ground | Flowline |  | PINE CLIFF ENERGY LTD. | Abandoned | Natural Gas |  |  | 1.081 | 1.1 | [8 empty] | 6550 | [5 empty] | SHAPEFILE | N
PL-00010678 | 182214 | Y | 1 | SK PS 00133698 | 2022-05-25 | 182214-1 | 06-05-012-12W3 | 14-05-012-12W3 | Well | Pipeline Segment Connection Below Ground | Flowline |  | PINE CLIFF ENERGY LTD. | Abandoned | Natural Gas |  |  | 0.81 | 0.8 | [8 empty] | 6550 |  |  |  |  | 0 | SHAPEFILE | N
PL-00010693 | 247802 | Y | 1 | SK PS 00133713 | 2022-05-25 | 247802-1 | 14-04-009-12W3 | 14-05-009-12W3 | Well | Well | Flowline |  | PINE CLIFF ENERGY LTD. | Abandoned | Natural Gas |  |  | 1.952 | 2 | [8 empty] | 6550 |  |  |  |  | 0 | SHAPEFILE | N
PL-00010645 | 174819 | Y | 1 | SK PS 00133665 | 2022-05-25 | 174819-1 | 08-17-010-12W3 | 02-17-010-12W3 | Well | Pipeline Segment Connection Below Ground | Flowline |  | PINE CLIFF ENERGY LTD. | Abandoned | Natural Gas |  |  | 0.689 | 0.7 | [8 empty] | 6550 |  |  | Uncoated |  | 0 | SHAPEFILE | N
PL-00010639 | 174812 | Y | 1 | SK PS 00133659 | 2022-05-25 | 174812-1 | 08-06-010-12W3 | 08-06-010-12W3 | Well | Pipeline Segment Connection Below Ground | Flowline |  | PINE CLIFF ENERGY LTD. | Abandoned | Natural Gas |  |  | 0.036 | 0.036 | [8 empty] | 6550 |  |  | Uncoated |  | 0 | SHAPEFILE | N
PL-00010632 | 174803 | Y | 1 | SK PS 00133652 | 2022-05-25 | 174803-1 | 14-06-010-12W3 | 10-06-010-12W3 | Well | Well | Flowline |  | PINE CLIFF ENERGY LTD. | Abandoned | Natural Gas |  |  | 0.696 | 0.7 | [8 empty] | 6550 |  |  | Uncoated |  | 0 | SHAPEFILE | N
PL-00010561 | 118044 | Y | 14 | SK PS 00133570 | 2022-05-25 | 118044-24 | 08-29-012-12W3 | 08-19-012-12W3 | Well | Pipeline Segment Connection Below Ground | Flowline |  | PINE CLIFF ENERGY LTD. | Abandoned | Natural Gas |  | Steel | 2.515 | 2.5 | 88.9 | 3.2 |  | Z245.1 | 2901 |  |  | 6550 | 6550 |  |  | Uncoated |  | 0 | SHAPEFILE | N
PL-00010556 | 144254 | Y | 1 | SK PS 00133552 | 2022-05-25 | 1 | 05-31-003-16W2 | 12-36-003-17W2 | Multi Well Battery | Pipeline Segment Connection Above Ground | Flowline |  | SURGE ENERGY INC. | Operating | Salt water |  | Fibreglass | 1.766 | 1.766 | 117.7 | 9.2 |  | STAR | 2500 |  |  |  | 13789 |  |  | Uncoated |  | 30 | SHAPEFILE | N
PL-00010578 | 126143 | Y | 1 | SK PS 00133597 | 2022-05-25 | 126143-1 | 14-33-010-12W3 | 06-33-010-12W3 | Well | Pipeline Segment Connection Below Ground | Flowline |  | PINE CLIFF ENERGY LTD. | Abandoned | Natural Gas |  |  | 0.815 | 0.8 | [8 empty] | 6550 | [5 empty] | SHAPEFILE | N
PL-00010581 | 126146 | Y | 1 | SK PS 00133600 | 2022-05-25 | 126146-1 | 08-07-011-12W3 | 08-06-011-12W3 | Well | Blind End | Flowline |  | PINE CLIFF ENERGY LTD. | Abandoned | Natural Gas |  |  | 1.61 | 1.6 | [14 empty] | SHAPEFILE | N
PL-00010684 | 192741 | Y | 1 | SK PS 00133704 | 2022-05-25 | 192741-1 | 08-02-012-13W3 | 08-02-012-13W3 | Well | Pipeline Segment Connection Below Ground | Flowline |  | PINE CLIFF ENERGY LTD. | Abandoned | Natural Gas |  |  | 0.053 | 0.053 | [8 empty] | 6550 |  |  |  |  | 0 | SHAPEFILE | N
PL-00010662 | 175052 | Y | 1 | SK PS 00133682 | 2022-05-25 | 175052-1 | 14-07-009-12W3 | 16-07-009-12W3 | Well | Pipeline Segment Connection Below Ground | Flowline |  | PINE CLIFF ENERGY LTD. | Abandoned | Natural Gas |  |  | 0.787 | 0.8 | [8 empty] | 6550 |  |  |  |  | 0 | SHAPEFILE | N
PL-00010682 | 186680 | Y | 1 | SK PS 00133702 | 2022-05-25 | 186680-1 | 06-01-012-13W3 | 08-02-012-13W3 | Well | Pipeline Segment Connection Below Ground | Flowline |  | PINE CLIFF ENERGY LTD. | Abandoned | Natural Gas |  |  | 0.776 | 0.8 | [13 empty] | 0 | SHAPEFILE | N
PL-00010573 | 126138 | Y | 1 | SK PS 00133592 | 2022-05-25 | 126138-1 | 14-35-010-13W3 | 01-01-011-13W3 | Well | Pipeline Segment Connection Below Ground | Flowline |  | PINE CLIFF ENERGY LTD. | Abandoned | Natural Gas |  |  | 1.85 | 1.9 | [8 empty] | 6550 | [5 empty] | SHAPEFILE | N
PL-00010555 | 144253 | Y | 1 | SK PS 00133551 | 2022-05-25 | 1 | 12-36-003-17W2 | 16-35-003-17W2 | Pipeline Segment Connection Above Ground | Pipeline Segment Connection Above Ground | Flowline |  | SURGE ENERGY INC. | Operating | Salt water |  | Fibreglass | 0.63 | 0.63 | 117.7 | 9.2 |  | STAR | 2500 |  |  |  | 13789 |  |  | Uncoated |  | 30 | SHAPEFILE | N
PL-00010574 | 126139 | Y | 1 | SK PS 00133593 | 2022-05-25 | 126139-1 | 08-35-010-13W3 | 06-36-010-13W3 | Well | Pipeline Segment Connection Below Ground | Flowline |  | PINE CLIFF ENERGY LTD. | Abandoned | Natural Gas |  |  | 0.865 | 0.9 | [8 empty] | 6550 | [5 empty] | SHAPEFILE | N
PL-00010665 | 178742 | Y | 1 | SK PS 00133685 | 2022-05-25 | 178742-1 | 14-04-012-13W3 | 08-09-012-13W3 | Well | Pipeline Segment Connection Below Ground | Flowline |  | PINE CLIFF ENERGY LTD. | Abandoned | Natural Gas |  |  | 1.077 | 1.1 | [8 empty] | 6550 |  |  |  |  | 0 | SHAPEFILE | N
PL-00010607 | 132725 | Y | 1 | SK PS 00133626 | 2022-05-25 | 132725-1 | 06-06-011-11W3 | 16-36-010-12W3 | Well | Well | Flowline |  | PINE CLIFF ENERGY LTD. | Abandoned | Natural Gas |  | Steel | 0.988 | 1 | [8 empty] | 6550 | [5 empty] | SHAPEFILE | N
PL-00010561 | 118044 | Y | 12 | SK PS 00133568 | 2022-05-25 | 118044-20 | 08-23-013-13W3 | 01-23-013-13W3 | Well | Blind End | Flowline |  | PINE CLIFF ENERGY LTD. | Abandoned | Natural Gas |  | Steel | 0.378 | 0.4 | 88.9 | 3.2 |  | Z245.1 | 2901 |  |  | 6550 | 6550 |  |  | Uncoated |  | 0 | SHAPEFILE | N
PL-00010652 | 174833 | Y | 1 | SK PS 00133672 | 2022-05-25 | 174833-1 | 08-08-011-12W3 | 14-04-011-12W3 | Well | Well | Flowline |  | PINE CLIFF ENERGY LTD. | Abandoned | Natural Gas |  |  | 1.375 | 1.4 | [11 empty] | Uncoated |  | 0 | SHAPEFILE | N
PL-00010672 | 178813 | Y | 1 | SK PS 00133692 | 2022-05-25 | 178813-1 | 14-33-009-12W3 | 14-32-009-12W3 | Well | Well | Flowline |  | PINE CLIFF ENERGY LTD. | Abandoned | Natural Gas |  |  | 1.692 | 1.7 | [8 empty] | 6550 |  |  |  |  | 0 | SHAPEFILE | N
PL-00010655 | 174836 | Y | 1 | SK PS 00133675 | 2022-05-25 | 174836-1 | 08-21-011-12W3 | 06-21-011-12W3 | Well | Pipeline Segment Connection Below Ground | Flowline |  | PINE CLIFF ENERGY LTD. | Abandoned | Natural Gas |  |  | 0.821 | 0.8 | [8 empty] | 6550 |  |  | Uncoated |  | 0 | SHAPEFILE | N
PL-00010599 | 132715 | Y | 1 | SK PS 00133618 | 2022-05-25 | 132715-1 | 14-14-010-13W3 | 06-14-010-13W3 | Well | Well | Flowline |  | PINE CLIFF ENERGY LTD. | Abandoned | Natural Gas |  | Steel | 0.826 | 0.8 | [8 empty] | 6550 | [5 empty] | SHAPEFILE | N
PL-00010577 | 126142 | Y | 1 | SK PS 00133596 | 2022-05-25 | 126142-1 | 08-05-011-12W3 | 10-31-010-12W3 | Well | Pipeline Segment Connection Below Ground | Flowline |  | PINE CLIFF ENERGY LTD. | Abandoned | Natural Gas |  |  | 2.578 | 2.6 | [8 empty] | 6550 | [5 empty] | SHAPEFILE | N
PL-00010614 | 132734 | Y | 1 | SK PS 00133633 | 2022-05-25 | 132734-1 | 10-36-010-13W3 | 14-30-010-12W3 | Well | Well | Flowline |  | PINE CLIFF ENERGY LTD. | Abandoned | Natural Gas |  | Steel | 1.833 | 1.8 | [8 empty] | 6550 | [5 empty] | SHAPEFILE | N
PL-00010667 | 178745 | Y | 1 | SK PS 00133687 | 2022-05-25 | 178745-1 | 08-30-012-12W3 | 06-30-012-12W3 | Well | Pipeline Segment Connection Below Ground | Flowline |  | PINE CLIFF ENERGY LTD. | Abandoned | Natural Gas |  |  | 0.84 | 0.8 | [8 empty] | 6550 |  |  |  |  | 0 | SHAPEFILE | N
PL-00010596 | 126164 | Y | 1 | SK PS 00133615 | 2022-05-25 | 126164-1 | 08-10-010-12W3 | 10-10-010-12W3 | Well | Blind End | Flowline |  | PINE CLIFF ENERGY LTD. | Abandoned | Natural Gas |  |  | 0.605 | 0.6 | [14 empty] | SHAPEFILE | N
PL-00010687 | 247795 | Y | 1 | SK PS 00133707 | 2022-05-25 | 247795-1 | 08-36-009-13W3 | 08-31-009-12W3 | Well | Pipeline Segment Connection Below Ground | Flowline |  | PINE CLIFF ENERGY LTD. | Abandoned | Natural Gas |  |  | 1.627 | 1.6 | [8 empty] | 6550 |  |  |  |  | 0 | SHAPEFILE | N
PL-00010661 | 175051 | Y | 1 | SK PS 00133681 | 2022-05-25 | 175051-1 | 06-08-009-12W3 | 04-08-009-12W3 | Well | Pipeline Segment Connection Below Ground | Flowline |  | PINE CLIFF ENERGY LTD. | Abandoned | Natural Gas |  |  | 0.491 | 0.5 | [8 empty] | 6550 |  |  |  |  | 0 | SHAPEFILE | N
PL-00010561 | 118044 | Y | 21 | SK PS 00133577 | 2022-05-25 | 118044-31 | 06-30-012-12W3 | 14-19-012-12W3 | Well | Pipeline Segment Connection Below Ground | Flowline |  | PINE CLIFF ENERGY LTD. | Abandoned | Natural Gas |  | Steel | 0.882 | 0.9 | 88.9 | 3.2 |  | Z245.1 | 2901 |  |  | 6550 | 6550 |  |  | Uncoated |  | 0 | SHAPEFILE | N
PL-00010649 | 174825 | Y | 1 | SK PS 00133669 | 2022-05-25 | 174825-1 | 14-29-010-12W3 | 08-30-010-12W3 | Well | Well | Flowline |  | PINE CLIFF ENERGY LTD. | Abandoned | Natural Gas |  |  | 1.436 | 1.4 | [8 empty] | 6550 |  |  | Uncoated |  | 0 | SHAPEFILE | N
PL-00010663 | 175053 | Y | 1 | SK PS 00133683 | 2022-05-25 | 175053-1 | 14-35-009-12W3 | 08-34-009-12W3 | Well | Well | Flowline |  | PINE CLIFF ENERGY LTD. | Abandoned | Natural Gas |  |  | 1.253 | 1.3 | [8 empty] | 6550 |  |  | Uncoated |  | 0 | SHAPEFILE | N
PL-00010666 | 178744 | Y | 1 | SK PS 00133686 | 2022-05-25 | 178744-1 | 08-13-012-13W3 | 14-12-012-13W3 | Pipeline Segment Connection Above Ground | Pipeline Segment Connection Above Ground | Flowline |  | PINE CLIFF ENERGY LTD. | Abandoned | Natural Gas |  |  | 1.243 | 1.2 | [8 empty] | 6550 |  |  |  |  | 0 | SHAPEFILE | N
PL-00010605 | 132723 | Y | 1 | SK PS 00133624 | 2022-05-25 | 132723-1 | 06-06-010-12W3 | 10-06-010-12W3 | Well | Well | Flowline |  | PINE CLIFF ENERGY LTD. | Abandoned | Natural Gas |  | Steel | 0.359 | 0.359 | [8 empty] | 6550 | [5 empty] | SHAPEFILE | N
PL-00010559 | 144248 | Y | 1 | SK PS 00133555 | 2022-05-25 | 1 | 10-31-003-16W2 | 08-31-003-16W2 | Pipeline Segment Connection Above Ground | Well | Flowline |  | SURGE ENERGY INC. | Operating | Salt water |  | Fibreglass | 0.557 | 0.557 | 89.4 | 6.6 |  | STAR | 2500 |  |  |  | 13789 |  |  | Uncoated |  | 30 | SHAPEFILE | N
PL-00010603 | 132721 | Y | 1 | SK PS 00133622 | 2022-05-25 | 132721-1 | 08-01-010-13W3 | 08-12-010-13W3 | Well | Pipeline Segment Connection Below Ground | Flowline |  | PINE CLIFF ENERGY LTD. | Abandoned | Natural Gas |  | Steel | 1.633 | 1.6 | [8 empty] | 6550 | [5 empty] | SHAPEFILE | N
PL-00010689 | 247797 | Y | 1 | SK PS 00133709 | 2022-05-25 | 247797-1 | 08-18-009-12W3 | 06-30-009-12W3 | Well | Well | Flowline |  | PINE CLIFF ENERGY LTD. | Abandoned | Natural Gas |  |  | 3.732 | 3.7 | [8 empty] | 6550 |  |  |  |  | 0 | SHAPEFILE | N
PL-00010583 | 126149 | Y | 1 | SK PS 00133602 | 2022-05-25 | 126149-1 | 14-30-010-12W3 | 08-30-010-12W3 | Well | Pipeline Segment Connection Below Ground | Flowline |  | PINE CLIFF ENERGY LTD. | Abandoned | Natural Gas |  |  | 1.345 | 1.3 | [8 empty] | 6550 | [5 empty] | SHAPEFILE | N
PL-00010558 | E03977 | N | 1 | SK PS 00133554 | 2022-05-25 | E03977-1 | 03-04-033-22W3 | 04-04-033-22W3 | Well | Well | Flowline | 03-04 to 04-04-033-22W3 | TEINE ENERGY LTD. | Cancelled - Expired | Natural Gas |  | Composite | 0.491 | 0.491 | 69 | 7.5 | 1 | FPLP | 301 |  | 5172.4 | 5172.4 | 4960 | 0 | 1.5 | Uncoated | Uncoated | 0 | SHAPEFILE | N
PL-00010629 | 174799 | Y | 1 | SK PS 00133649 | 2022-05-25 | 174799-1 | 08-27-010-12W3 | 14-09-010-12W3 | Well | Well | Flowline |  | PINE CLIFF ENERGY LTD. | Abandoned | Natural Gas |  |  | 6.526 | 6.5 | [8 empty] | 6550 |  |  | Uncoated |  | 0 | SHAPEFILE | N
PL-00010671 | 178812 | Y | 1 | SK PS 00133691 | 2022-05-25 | 178812-1 | 08-34-009-12W3 | 14-34-009-12W3 | Well | Well | Flowline |  | PINE CLIFF ENERGY LTD. | Abandoned | Natural Gas |  |  | 1.202 | 1.2 | [8 empty] | 6550 |  |  |  |  | 0 | SHAPEFILE | N
PL-00010575 | 126140 | Y | 1 | SK PS 00133594 | 2022-05-25 | 126140-1 | 13-09-011-12W3 | 14-04-011-12W3 | Well | Pipeline Segment Connection Below Ground | Flowline |  | PINE CLIFF ENERGY LTD. | Abandoned | Natural Gas |  |  | 1.903 | 1.9 | [8 empty] | 6550 | [5 empty] | SHAPEFILE | N
PL-00010617 | 132737 | Y | 1 | SK PS 00133636 | 2022-05-25 | 132737-1 | 08-01-011-13W3 | 10-36-010-13W3 | Well | Well | Flowline |  | PINE CLIFF ENERGY LTD. | Abandoned | Natural Gas |  | Steel | 1.508 | 1.5 | [8 empty] | 6550 | [5 empty] | SHAPEFILE | N
PL-00010609 | 132727 | Y | 1 | SK PS 00133628 | 2022-05-25 | 132727-1 | 08-35-010-12W3 | 10-26-010-12W3 | Well | Well | Flowline |  | PINE CLIFF ENERGY LTD. | Abandoned | Natural Gas |  | Steel | 1.782 | 1.8 | [8 empty] | 6550 | [5 empty] | SHAPEFILE | N
PL-00010554 | 180070 | Y | 1 | SK PS 00133550 | 2022-05-25 | 1 | 16-35-003-17W2 | 05-36-003-17W2 | Blind End | Blind End | Flowline |  | SURGE ENERGY INC. | Abandoned | Oil Well Effluent |  | Steel | 1.159 | 1.159 | 88.9 | 3.2 | [6 empty] | 0 |  |  |  |  | 30 | SHAPEFILE | N
PL-00010562 | 118894 | Y | 1 | SK PS 00133581 | 2022-05-25 | 118894-1 | 16-05-010-12W3 | 15-05-010-12W3 | Pipeline Segment Connection Below Ground | Pipeline Segment Connection Below Ground | Flowline |  | PINE CLIFF ENERGY LTD. | Abandoned | Natural Gas |  | Steel | 0.368 | 0.4 | 88.9 | 3.2 |  | Z245.1 | 359 |  |  | 6894 | 6550 |  |  |  | Other | 0 | SHAPEFILE | N
PL-00010592 | 126160 | Y | 1 | SK PS 00133611 | 2022-05-25 | 126160-1 | 11-17-010-12W3 | 08-08-010-12W3 | Well | Pipeline Segment Connection Below Ground | Flowline |  | PINE CLIFF ENERGY LTD. | Abandoned | Natural Gas |  |  | 2.233 | 2.2 | [8 empty] | 6550 | [5 empty] | SHAPEFILE | N
PL-00010658 | 174840 | Y | 1 | SK PS 00133678 | 2022-05-25 | 174840-1 | 14-25-010-13W3 | 08-36-010-13W3 | Well | Pipeline Segment Connection Below Ground | Flowline |  | PINE CLIFF ENERGY LTD. | Abandoned | Natural Gas |  |  | 1.139 | 1.1 | [8 empty] | 6550 |  |  | Uncoated |  | 0 | SHAPEFILE | N
PL-00010656 | 174837 | Y | 1 | SK PS 00133676 | 2022-05-25 | 174837-1 | 01-28-011-12W3 | 02-28-011-12W3 | Well | Pipeline Segment Connection Below Ground | Flowline |  | PINE CLIFF ENERGY LTD. | Abandoned | Natural Gas |  |  | 0.499 | 0.5 | [8 empty] | 6550 |  |  | Uncoated |  | 0 | SHAPEFILE | N
PL-00010553 | 617195 | Y | 1 | SK PS 00133548 | 2022-05-24 | 617195-001 | 13-22-044-23W3 | 16-23-044-23W3 | Pipeline Segment Connection Above Ground | Pipeline Segment Connection Above Ground | Flowline | BALDWINTON | CENOVUS ENERGY INC. | Operating | Natural Gas |  |  | 2.768 | 2.768 | [8 empty] | 4960 | [5 empty] | SHAPEFILE | N
PL-00010553 | 617195 | Y | 2 | SK PS 00133549 | 2022-05-24 | 617195-002 | 12-27-044-23W3 | 13-22-044-23W3 | Well | Pipeline Segment Connection Above Ground | Flowline | BALDWINTON | CENOVUS ENERGY INC. | Operating | Natural Gas |  |  | 1.106 | 1.106 | [8 empty] | 4960 | [5 empty] | SHAPEFILE | N
PL-00010548 | 235483 | N | 2 | SK PS 00133541 | 2022-05-20 |  | 12-22-003-33W1 | 11-22-003-33W1 | Injection/Disposal Facility | Pipeline Segment Connection Below Ground | Flowline | Athena 6-22-3-33 W1 to 12-22-3-33 W1 INJ | ATHENA RESOURCES LTD. | Operating | Salt water | Produced Water | Fibreglass | 0.226 | 0.226 | 53.6 | 2.5 | 1 | STAR | 1250 |  | 8600 | 8600 | 200 | 0.86 | 1.5 | Uncoated | Uncoated | 0.01 | SHAPEFILE | N
PL-00010550 | 1 | N | 1 | SK PS 00133545 | 2022-05-20 | 1 | 13-17-006-05W2 | 13-17-006-05W2 | Well | Pipeline Segment Connection Above Ground | Flowline | 13-17 to 13-17-006-05W2 | WHITECAP RESOURCES INC. | Operating | Oil Well Effluent |  | Fibreglass | 0.288 | 0.288 | 81.2 | 2.5 | 1 | STAR | 1000 |  | 4968 | 4968 | 4960 | 49.6 | 1.5 | Uncoated | Uncoated | 10 | SHAPEFILE | N
PL-00010549 | 2 | N | 1 | SK PS 00133543 | 2022-05-20 | 1 | 10-14-005-06W2 | 11-14-005-06W2 | Well | Pipeline Segment Connection Above Ground | Flowline | 10-14 to 11-14-005-06W2 | WHITECAP RESOURCES INC. | Operating | Oil Well Effluent |  | Fibreglass | 0.332 | 0.332 | 105.8 | 3.2 | 1 | STAR | 1000 |  | 4968 | 4968 | 4960 | 49.6 | 1.5 | Uncoated | Uncoated | 10 | SHAPEFILE | N
PL-00010551 |  | N | 1 | SK PS 00133546 | 2022-05-20 |  | 04-03-006-25W2 | 03-03-006-25W2 | Well | Pipeline Segment Connection Above Ground | Flowline | Shelter Valley FL 4-3 to 3-3-6-25 W2M | SHELTER VALLEY OIL AND GAS LTD. | Operating | Oil Well Effluent |  | Fibreglass | 0.375 | 0.375 | 81.2 | 2.5 | 1 | STAR | 1000 |  | 5520 | 5520 | 4960 | 0 | 1.5 | Uncoated | Uncoated | 0 | SHAPEFILE | N
PL-00010548 | 235483 | N | 1 | SK PS 00133540 | 2022-05-20 |  | 12-22-003-33W1 | 12-22-003-33W1 | Well | Well | Flowline | Athena 6-22-3-33 W1 to 12-22-3-33 W1 INJ | ATHENA RESOURCES LTD. | Operating | Salt water | Produced Water | Fibreglass | 0.197 | 0.197 | 81.3 | 3 | 1 | STAR | 1000 |  | 6900 | 6900 | 200 | 0 | 1.5 | Uncoated | Uncoated | 0.01 | SHAPEFILE | N
PL-00010552 |  | N | 1 | SK PS 00133547 | 2022-05-20 |  | 15-31-004-04W2 | 05-20-004-04W2 | Oil Satellite | Oil Satellite | Flowline |  | TUNDRA OIL & GAS LIMITED | Operating | Oil Well Effluent |  | Fibreglass | 4.509 | 4.509 | 154.9 | 4.5 | 1 | STAR | 800 |  | 3960 | 3960 | 3960 | 79.2 | 1.5 | Epoxy | Uncoated | 20 | SHAPEFILE | N
PL-00010548 | 235483 | N | 3 | SK PS 00133542 | 2022-05-20 |  | 12-22-003-33W1 | 11-22-003-33W1 | Injection/Disposal Facility | Pipeline Segment Connection Below Ground | Flowline | Athena 6-22-3-33 W1 to 12-22-3-33 W1 INJ | ATHENA RESOURCES LTD. | Operating | Salt water | Produced Water | Fibreglass | 0.224 | 0.224 | 53.6 | 2.5 | 1 | STAR | 1250 |  | 8600 | 8600 | 200 | 0.86 | 1.5 | Uncoated | Uncoated | 0.01 | SHAPEFILE | N
PL-00010549 | 2 | N | 2 | SK PS 00133544 | 2022-05-20 | 2 | 10-14-005-06W2 | 11-14-005-06W2 | Well | Pipeline Segment Connection Above Ground | Flowline | 10-14 to 11-14-005-06W2 | WHITECAP RESOURCES INC. | Operating | Oil Well Effluent |  | Fibreglass | 0.332 | 0.332 | 81.2 | 2.5 | 1 | STAR | 1000 |  | 4968 | 4968 | 4960 | 49.6 | 1.5 | Uncoated | Uncoated | 10 | SHAPEFILE | N
PL-00010547 | 144250 | Y | 1 | SK PS 00133539 | 2022-05-19 | 1 | 16-35-003-17W2 | 01-10-004-17W2 | Pipeline Segment Connection Above Ground | Pipeline Segment Connection Above Ground | Flowline |  | SURGE ENERGY INC. | Operating | Salt water |  | Fibreglass | 2.759 | 2.759 | 117.7 | 9.2 |  | STAR | 2500 |  |  |  | 13789 |  |  | Uncoated |  | 30 | SHAPEFILE | N
PL-00010540 | 129987 | Y | 1 | SK PS 00133532 | 2022-05-19 | 1 | 05-31-003-16W2 | 10-31-003-16W2 | Multi Well Battery | Well | Flowline |  | SURGE ENERGY INC. | Operating | Salt water |  | Fibreglass | 1.048 | 1.048 | 89.3 | 6.6 |  | STAR | 2500 |  |  |  | 13789 |  |  | Uncoated |  | 30 | SHAPEFILE | N
PL-00010543 | 23976-002 | N | 1 | SK PS 00133535 | 2022-05-19 | 23976-002 | 15-01-049-24W3 | 15-01-049-24W3 | Pipeline Segment Connection Above Ground | Well | Flowline | Pikes Peak W Fuel Gas flowline | CENOVUS ENERGY INC. | Cancelled - Non-Regulatory | Fuel Gas |  | Steel | 0.074 | 0.074 | 88.9 | 7.6 | 1 | A333 | 6 | II | 32964.68 | 9791 | 9791 | 0 | 0 | Uncoated | Other | 0 | SHAPEFILE | N
PL-00010545 | 23976-002 PPW Steam Flowline | N | 1 | SK PS 00133537 | 2022-05-19 |  | 15-01-049-24W3 | 15-01-049-24W3 | Pipeline Segment Connection Above Ground | Well | Flowline | Pikes Peak West Steam Flowline | CENOVUS ENERGY INC. | Cancelled - Non-Regulatory | Miscellaneous Gases | Steam | Steel | 0.408 | 0.408 | 219.1 | 12.7 | 1 | A333 | 6 | II | 22351.07 | 11260 | 11260 | 0 | 0 | Uncoated | Other | 0 | SHAPEFILE | N
PL-00010541 | 180068 | Y | 1 | SK PS 00133533 | 2022-05-19 | 1 | 10-31-003-16W2 | 05-31-003-16W2 | Blind End | Blind End | Flowline |  | SURGE ENERGY INC. | Abandoned | Oil Well Effluent |  | Steel | 0.934 | 0.934 | 88.9 | 3.2 | [6 empty] | 0 |  |  |  |  | 30 | SHAPEFILE | N
PL-00010544 | 23976-002 | N | 1 | SK PS 00133536 | 2022-05-19 | 23976-002 | 15-01-049-24W3 | 15-01-049-24W3 | Well | Pipeline Segment Connection Above Ground | Flowline | Pikes Peak W Oil Effluent flowline | CENOVUS ENERGY INC. | Cancelled - Non-Regulatory | Oil Well Effluent |  | Steel | 0.414 | 0.414 | 219.1 | 12.7 | 1 | A106 | B | I | 17500.89 | 4138 | 4138 | 40.97 | 0 | Uncoated | Other | 9.9 | SHAPEFILE | N
PL-00010546 | 144246 | Y | 1 | SK PS 00133538 | 2022-05-19 | 1 | 07-01-004-17W2 | 03-01-004-17W2 | Pipeline Segment Connection Above Ground | Well | Flowline |  | SURGE ENERGY INC. | Operating | Salt water |  | Fibreglass | 0.872 | 0.872 | 89.3 | 6.6 |  | STAR | 2500 |  |  |  | 13789 |  |  | Uncoated |  | 30 | SHAPEFILE | N
PL-00010542 | EWR 23976-002 | N | 1 | SK PS 00133534 | 2022-05-19 | 23976-002 | 15-01-049-24W3 | 15-01-049-24W3 | Well | Pipeline Segment Connection Above Ground | Flowline | Pikes Peak W Natural Gas Flowline | CENOVUS ENERGY INC. | Cancelled - Non-Regulatory | Natural Gas |  | Steel | 0.074 | 0.074 | 168.3 | 11 | 1 | A106 | B | I | 19733.65 | 4138 | 4138 | 40.97 | 0 | Uncoated | Other | 9.9 | SHAPEFILE | N
PL-00010537 | 617046 | Y | 1 | SK PS 00133528 | 2022-05-18 | 617046-001 | 13-36-050-25W3 | 15-35-050-25W3 | Injection/Disposal Facility | Well | Flowline | TANGLEFLAGS SOUTH | CENOVUS ENERGY INC. | Operating | Salt water |  | Steel | 0.637 | 0.637 | 114.3 | 4.8 |  | Z245.1 | 2901 |  |  |  | 9522 | [5 empty] | SHAPEFILE | N
PL-00010539 | 2 | N | 2 | SK PS 00133531 | 2022-05-18 | 2 | 12-14-005-06W2 | 13-14-005-06W2 | Well | Pipeline Segment Connection Above Ground | Flowline | 12-14 to 13-14-005-06W2 | WHITECAP RESOURCES INC. | Operating | Oil Well Effluent |  | Fibreglass | 0.335 | 0.335 | 81.2 | 2.5 | 1 | STAR | 1000 |  | 4968 | 4968 | 4960 | 49.6 | 1.5 | Uncoated | Uncoated | 10 | SHAPEFILE | N
PL-00010539 | 2 | N | 1 | SK PS 00133530 | 2022-05-18 | 1 | 12-14-005-06W2 | 13-14-005-06W2 | Well | Pipeline Segment Connection Above Ground | Flowline | 12-14 to 13-14-005-06W2 | WHITECAP RESOURCES INC. | Operating | Oil Well Effluent |  | Fibreglass | 0.335 | 0.335 | 105.8 | 3.2 | 1 | STAR | 1000 |  | 4968 | 4968 | 4960 | 49.6 | 1.5 | Uncoated | Uncoated | 10 | SHAPEFILE | N
PL-00010538 | 1 | N | 1 | SK PS 00133529 | 2022-05-18 | 1 | 08-04-006-06W2 | 01-04-006-06W2 | Well | Pipeline Segment Connection Above Ground | Flowline | 08-04 to 01-04-006-06W2 | WHITECAP RESOURCES INC. | Operating | Oil Well Effluent |  | Fibreglass | 0.439 | 0.439 | 81.2 | 2.5 | 1 | STAR | 1000 |  | 4968 | 4968 | 4960 | 49.6 | 1.5 | Uncoated | Uncoated | 10 | SHAPEFILE | N
PL-00010534 | Crane Lake Central 01-16 | Y | 67 | SK PS 00133460 | 2022-05-17 | 160850-001 | 14-32-013-24W3 | 06-32-013-24W3 | Well | Pipeline Segment Connection Below Ground | Flowline |  | CANADIAN NATURAL RESOURCES LIMITED | Operating | Natural Gas |  | Fibreglass | 0.807 | 0.807 | 80.1 | 2 | 1 | STAR | 800 |  | 0 | 1750 | 1750 | 0 |  | Uncoated | Uncoated | 0 | SHAPEFILE | N
PL-00010534 | Crane Lake Central 01-16 | Y | 108 | SK PS 00133501 | 2022-05-17 | 242460-003 | 06-29-013-24W3 | 06-21-013-24W3 | Well | Pipeline Segment Connection Above Ground | Flowline |  | CANADIAN NATURAL RESOURCES LIMITED | Operating | Natural Gas |  |  | 2.419 | 2.419 | [8 empty] | 1750 |  |  |  |  | 0 | SYSGEN | N
PL-00010534 | Crane Lake Central 01-16 | Y | 126 | SK PS 00133519 | 2022-05-17 | 242474-001 | 06-25-013-24W3 | 06-23-013-24W3 | Well | Pipeline Segment Connection Below Ground | Flowline |  | CANADIAN NATURAL RESOURCES LIMITED | Operating | Natural Gas |  |  | 2.262 | 2.262 | [8 empty] | 1750 |  |  |  |  | 0 | SYSGEN | N
PL-00010534 | Crane Lake Central 01-16 | Y | 104 | SK PS 00133497 | 2022-05-17 | 242458-001 | 06-33-013-24W3 | 06-29-013-24W3 | Well | Pipeline Segment Connection Below Ground | Flowline |  | CANADIAN NATURAL RESOURCES LIMITED | Operating | Natural Gas |  |  | 2.371 | 2.371 | [8 empty] | 1750 |  |  |  |  | 0 | SYSGEN | N
PL-00010534 | Crane Lake Central 01-16 | Y | 85 | SK PS 00133478 | 2022-05-17 | 179929-001 | 06-13-013-24W3 | 16-11-013-24W3 | Well | Pipeline Segment Connection Above Ground | Flowline |  | CANADIAN NATURAL RESOURCES LIMITED | Operating | Natural Gas |  | Steel | 1.222 | 1.222 | 88.9 | 3.2 | 1 | Z245.1 | 290 |  | 0 | 1750 | 1750 | 0 |  | Uncoated |  | 0 | SHAPEFILE | N
PL-00010534 | Crane Lake Central 01-16 | Y | 68 | SK PS 00133461 | 2022-05-17 | 160852-001 | 06-31-013-24W3 | 06-31-013-24W3 | Well | Pipeline Segment Connection Below Ground | Flowline |  | CANADIAN NATURAL RESOURCES LIMITED | Operating | Natural Gas |  |  | 0.136 | 0.136 | [8 empty] | 1750 |  |  |  |  | 0 | SYSGEN | N
PL-00010534 | Crane Lake Central 01-16 | Y | 20 | SK PS 00133413 | 2022-05-17 | 120710-001 | 14-10-013-24W3 | 16-10-013-24W3 | Well | Pipeline Segment Connection Below Ground | Flowline |  | CANADIAN NATURAL RESOURCES LIMITED | Operating | Natural Gas |  | Polyethylene | 0.797 | 0.797 | 88.9 | 14.1 | 1 | 4710 |  |  | 0 | 1750 | 1750 | 0 |  | Uncoated | Uncoated | 0 | SHAPEFILE | N
PL-00010534 | Crane Lake Central 01-16 | Y | 59 | SK PS 00133452 | 2022-05-17 | 160649-002 | 06-31-012-24W3 | 14-31-012-24W3 | Pipeline Segment Connection Below Ground | Pipeline Segment Connection Below Ground | Flowline |  | CANADIAN NATURAL RESOURCES LIMITED | Operating | Natural Gas |  |  | 0.658 | 0.658 | [8 empty] | 1750 |  |  |  |  | 0 | SYSGEN | N
PL-00010534 | Crane Lake Central 01-16 | Y | 8 | SK PS 00133401 | 2022-05-17 | 120697-001 | 16-11-013-24W3 | 16-11-013-24W3 | Well | Pipeline Segment Connection Below Ground | Flowline |  | CANADIAN NATURAL RESOURCES LIMITED | Operating | Natural Gas |  | Polyethylene | 0.028 | 0.028 | 88.9 | 14.1 | 1 | 4710 |  |  | 0 | 1750 | 1750 | 0 |  | Uncoated | Uncoated | 0 | SHAPEFILE | N
PL-00010534 | Crane Lake Central 01-16 | Y | 32 | SK PS 00133425 | 2022-05-17 | 120722-001 | 14-12-013-24W3 | 16-11-013-24W3 | Well | Pipeline Segment Connection Below Ground | Flowline |  | CANADIAN NATURAL RESOURCES LIMITED | Operating | Natural Gas |  | Polyethylene | 0.88 | 0.88 | 88.9 | 14.1 | 1 | 4710 |  |  | 0 | 1750 | 1750 | 0 |  | Uncoated | Uncoated | 0 | SHAPEFILE | N
PL-00010534 | Crane Lake Central 01-16 | Y | 105 | SK PS 00133498 | 2022-05-17 | 242459-001 | 16-29-013-24W3 | 16-29-013-24W3 | Well | Pipeline Segment Connection Below Ground | Flowline |  | CANADIAN NATURAL RESOURCES LIMITED | Operating | Natural Gas |  |  | 0.049 | 0.049 | [8 empty] | 1750 |  |  |  |  | 0 | SYSGEN | N
PL-00010534 | Crane Lake Central 01-16 | Y | 51 | SK PS 00133444 | 2022-05-17 | 143516-001 | 16-23-013-24W3 | 06-24-013-24W3 | Well | Pipeline Segment Connection Below Ground | Flowline |  | CANADIAN NATURAL RESOURCES LIMITED | Operating | Natural Gas |  |  | 1.035 | 1.035 | [8 empty] | 1750 |  |  |  |  | 0 | SYSGEN | N
PL-00010534 | Crane Lake Central 01-16 | Y | 130 | SK PS 00133523 | 2022-05-17 | 242477-001 | 07-22-013-24W3 | 07-23-013-24W3 | Well | Pipeline Segment Connection Below Ground | Flowline |  | CANADIAN NATURAL RESOURCES LIMITED | Operating | Natural Gas |  |  | 1.628 | 1.628 | [8 empty] | 1750 |  |  |  |  | 0 | SYSGEN | N
PL-00010534 | Crane Lake Central 01-16 | Y | 111 | SK PS 00133504 | 2022-05-17 | 242462-001 | 06-28-013-24W3 | 06-34-013-24W3 | Blind End | Blind End | Flowline |  | CANADIAN NATURAL RESOURCES LIMITED | Abandoned | Natural Gas |  |  | 2.283 | 2.283 | [8 empty] | 0 |  |  |  |  | 0 | SYSGEN | N
PL-00010534 | Crane Lake Central 01-16 | Y | 124 | SK PS 00133517 | 2022-05-17 | 242472-001 | 06-15-013-24W3 | 01-16-013-24W3 | Well | Compressor Station | Flowline |  | CANADIAN NATURAL RESOURCES LIMITED | Operating | Natural Gas |  | Steel | 1.294 | 1.294 | 168.3 | 3.2 | 1 | Z245.1 | 290 |  | 0 | 1750 | 1750 | 0 |  | Uncoated |  | 0 | SHAPEFILE | N
PL-00010534 | Crane Lake Central 01-16 | Y | 95 | SK PS 00133488 | 2022-05-17 | 183826-004 | 06-30-013-24W3 | 11-30-013-24W3 | Well | Pipeline Segment Connection Below Ground | Flowline |  | CANADIAN NATURAL RESOURCES LIMITED | Operating | Natural Gas |  |  | 0.58 | 0.58 | [8 empty] | 1750 |  |  |  |  | 0 | SYSGEN | N
PL-00010534 | Crane Lake Central 01-16 | Y | 3 | SK PS 00133396 | 2022-05-17 | 120690-001 | 08-22-013-24W3 | 08-22-013-24W3 | Well | Pipeline Segment Connection Below Ground | Flowline |  | CANADIAN NATURAL RESOURCES LIMITED | Operating | Natural Gas |  |  | 0.028 | 0.028 | [8 empty] | 1750 |  |  |  |  | 0 | SYSGEN | N
PL-00010534 | Crane Lake Central 01-16 | Y | 73 | SK PS 00133466 | 2022-05-17 | 160858-001 | 06-35-013-24W3 | 07-36-013-24W3 | Well | Pipeline Segment Connection Above Ground | Flowline |  | CANADIAN NATURAL RESOURCES LIMITED | Operating | Natural Gas |  |  | 1.706 | 1.706 | [8 empty] | 1750 |  |  |  |  | 0 | SYSGEN | N
PL-00010534 | Crane Lake Central 01-16 | Y | 71 | SK PS 00133464 | 2022-05-17 | 160856-001 | 07-34-013-24W3 | 14-34-013-24W3 | Well | Pipeline Segment Connection Below Ground | Flowline |  | CANADIAN NATURAL RESOURCES LIMITED | Operating | Natural Gas |  |  | 0.818 | 0.818 | [8 empty] | 1750 |  |  |  |  | 0 | SYSGEN | N
PL-00010534 | Crane Lake Central 01-16 | Y | 120 | SK PS 00133513 | 2022-05-17 | 242468-002 | 06-08-013-24W3 | 06-16-013-24W3 | Well | Pipeline Segment Connection Above Ground | Flowline |  | CANADIAN NATURAL RESOURCES LIMITED | Operating | Natural Gas |  |  | 2.247 | 2.247 | [8 empty] | 1750 |  |  |  |  | 0 | SYSGEN | N
PL-00010534 | Crane Lake Central 01-16 | Y | 97 | SK PS 00133490 | 2022-05-17 | 242454-001 | 06-35-013-24W3 | 06-27-013-24W3 | Well | Pipeline Segment Connection Above Ground | Flowline |  | CANADIAN NATURAL RESOURCES LIMITED | Operating | Natural Gas |  |  | 2.253 | 2.253 | [8 empty] | 1750 |  |  |  |  | 0 | SYSGEN | N
PL-00010534 | Crane Lake Central 01-16 | Y | 131 | SK PS 00133524 | 2022-05-17 | 242479-001 | 11-01-013-24W3 | 06-11-013-24W3 | Well | Pipeline Segment Connection Above Ground | Flowline |  | CANADIAN NATURAL RESOURCES LIMITED | Operating | Natural Gas |  | Steel | 2.1 | 2.1 | 88.9 | 3.2 | 1 | Z245.1 | 290 |  | 0 | 1750 | 1750 | 0 |  | Uncoated |  | 0 | SHAPEFILE | N
PL-00010534 | Crane Lake Central 01-16 | Y | 36 | SK PS 00133429 | 2022-05-17 | 120726-001 | 14-16-013-24W3 | 15-16-013-24W3 | Blind End | Blind End | Flowline |  | CANADIAN NATURAL RESOURCES LIMITED | Abandoned | Natural Gas |  | Polyethylene | 0.331 | 0.331 | 88.9 | 14.1 | 1 | 4710 |  |  | 0 |  | 0 | 0 |  | Uncoated | Uncoated | 0 | SHAPEFILE | N
PL-00010534 | Crane Lake Central 01-16 | Y | 14 | SK PS 00133407 | 2022-05-17 | 120704-001 | 14-09-013-24W3 | 06-09-013-24W3 | Well | Pipeline Segment Connection Below Ground | Flowline |  | CANADIAN NATURAL RESOURCES LIMITED | Operating | Natural Gas |  | Polyethylene | 0.812 | 0.812 | 88.9 | 14.1 | 1 | 4710 |  |  | 0 |  | 1750 | 0 |  | Uncoated | Uncoated | 0 | SHAPEFILE | N
PL-00010534 | Crane Lake Central 01-16 | Y | 109 | SK PS 00133502 | 2022-05-17 | 242461-001 | 13-21-013-24W3 | 07-28-013-24W3 | Blind End | Blind End | Flowline |  | CANADIAN NATURAL RESOURCES LIMITED | Abandoned | Natural Gas |  |  | 1.202 | 1.202 | [8 empty] | 0 |  |  |  |  | 0 | SYSGEN | N
PL-00010534 | Crane Lake Central 01-16 | Y | 45 | SK PS 00133438 | 2022-05-17 | 143502-001 | 06-03-013-24W3 | 16-03-013-24W3 | Well | Pipeline Segment Connection Below Ground | Flowline |  | CANADIAN NATURAL RESOURCES LIMITED | Operating | Natural Gas |  | Steel | 1.15 | 1.15 | 88.9 | 3.2 | 1 | Z245.1 | 290 |  | 0 | 1750 | 1750 | 0 |  | Uncoated |  | 0 | SHAPEFILE | N
PL-00010534 | Crane Lake Central 01-16 | Y | 83 | SK PS 00133476 | 2022-05-17 | 172440-001 | 08-35-013-24W3 | 16-26-013-24W3 | Well | Pipeline Segment Connection Below Ground | Flowline |  | CANADIAN NATURAL RESOURCES LIMITED | Operating | Natural Gas |  |  | 0.805 | 0.805 | [8 empty] | 1750 |  |  |  |  | 0 | SYSGEN | N
PL-00010534 | Crane Lake Central 01-16 | Y | 82 | SK PS 00133475 | 2022-05-17 | 171083-002 | 08-31-013-24W3 | 08-31-013-24W3 | Well | Pipeline Segment Connection Below Ground | Flowline |  | CANADIAN NATURAL RESOURCES LIMITED | Operating | Natural Gas |  |  | 0.031 | 0.031 | [8 empty] | 1750 |  |  |  |  | 0 | SYSGEN | N
PL-00010534 | Crane Lake Central 01-16 | Y | 1 | SK PS 00133394 | 2022-05-17 | 120688-001 | 16-22-013-24W3 | 14-22-013-24W3 | Well | Pipeline Segment Connection Below Ground | Flowline |  | CANADIAN NATURAL RESOURCES LIMITED | Operating | Natural Gas |  |  | 0.896 | 0.896 | [8 empty] | 1750 |  |  |  |  | 0 | SYSGEN | N
PL-00010534 | Crane Lake Central 01-16 | Y | 6 | SK PS 00133399 | 2022-05-17 | 120694-001 | 08-15-013-24W3 | 06-15-013-24W3 | Well | Pipeline Segment Connection Below Ground | Flowline |  | CANADIAN NATURAL RESOURCES LIMITED | Operating | Natural Gas |  | Polyethylene | 0.712 | 0.712 | 88.9 | 14.1 | 1 | 4710 |  |  | 0 | 1750 | 1750 | 0 |  | Uncoated | Uncoated | 0 | SHAPEFILE | N
PL-00010534 | Crane Lake Central 01-16 | Y | 35 | SK PS 00133428 | 2022-05-17 | 120725-001 | 16-17-013-24W3 | 16-17-013-24W3 | Well | Pipeline Segment Connection Below Ground | Flowline |  | CANADIAN NATURAL RESOURCES LIMITED | Operating | Natural Gas |  | Polyethylene | 0.117 | 0.117 | 88.9 | 14.1 | 1 | 4710 |  |  | 0 | 1750 | 1750 | 0 |  | Uncoated | Uncoated | 0 | SHAPEFILE | N
PL-00010534 | Crane Lake Central 01-16 | Y | 18 | SK PS 00133411 | 2022-05-17 | 120708-001 | 16-05-013-24W3 | 16-05-013-24W3 | Well | Pipeline Segment Connection Below Ground | Flowline |  | CANADIAN NATURAL RESOURCES LIMITED | Operating | Natural Gas |  | Polyethylene | 0.033 | 0.033 | 88.9 | 14.1 | 1 | 4710 |  |  | 0 | 1750 | 1750 | 0 |  | Uncoated | Uncoated | 0 | SHAPEFILE | N
PL-00010534 | Crane Lake Central 01-16 | Y | 101 | SK PS 00133494 | 2022-05-17 | 242457-002 | 16-17-013-24W3 | 01-16-013-24W3 | Blind End | Blind End | Flowline |  | CANADIAN NATURAL RESOURCES LIMITED | Abandoned | Natural Gas |  | Steel | 2.183 | 2.183 | 168.3 | 3.2 | 1 | Z245.1 | 290 |  | 0 |  | 0 | 0 |  | Uncoated |  | 0 | SHAPEFILE | N
PL-00010534 | Crane Lake Central 01-16 | Y | 52 | SK PS 00133445 | 2022-05-17 | 143518-001 | 06-12-013-24W3 | 16-02-013-24W3 | Well | Pipeline Segment Connection Below Ground | Flowline |  | CANADIAN NATURAL RESOURCES LIMITED | Operating | Natural Gas |  | Steel | 1.212 | 1.212 | 88.9 | 3.2 | 1 | Z245.1 | 290 |  | 0 | 1750 | 1750 | 0 |  | Uncoated |  | 0 | SHAPEFILE | N
PL-00010534 | Crane Lake Central 01-16 | Y | 72 | SK PS 00133465 | 2022-05-17 | 160857-001 | 06-35-013-24W3 | 14-35-013-24W3 | Well | Pipeline Segment Connection Below Ground | Flowline |  | CANADIAN NATURAL RESOURCES LIMITED | Operating | Natural Gas |  |  | 0.743 | 0.743 | [8 empty] | 1750 |  |  |  |  | 0 | SYSGEN | N
PL-00010534 | Crane Lake Central 01-16 | Y | 70 | SK PS 00133463 | 2022-05-17 | 160855-001 | 07-33-013-24W3 | 15-33-013-24W3 | Well | Pipeline Segment Connection Below Ground | Flowline |  | CANADIAN NATURAL RESOURCES LIMITED | Operating | Natural Gas |  |  | 0.875 | 0.875 | [8 empty] | 1750 |  |  |  |  | 0 | SYSGEN | N
PL-00010534 | Crane Lake Central 01-16 | Y | 42 | SK PS 00133435 | 2022-05-17 | 122297-001 | 14-24-013-24W3 | 16-23-013-24W3 | Well | Pipeline Segment Connection Below Ground | Flowline |  | CANADIAN NATURAL RESOURCES LIMITED | Operating | Natural Gas |  |  | 0.906 | 0.906 | [8 empty] | 1750 |  |  |  |  | 0 | SYSGEN | N
PL-00010534 | Crane Lake Central 01-16 | Y | 53 | SK PS 00133446 | 2022-05-17 | 143521-001 | 06-14-013-24W3 | 13-11-013-24W3 | Well | Pipeline Segment Connection Below Ground | Flowline |  | CANADIAN NATURAL RESOURCES LIMITED | Operating | Natural Gas |  | Steel | 1.175 | 1.175 | 88.9 | 3.2 | 1 | Z245.1 | 290 |  | 0 | 1750 | 1750 | 0 |  | Uncoated |  | 0 | SHAPEFILE | N
PL-00010534 | Crane Lake Central 01-16 | Y | 48 | SK PS 00133441 | 2022-05-17 | 143509-001 | 06-19-013-24W3 | 16-19-013-24W3 | Well | Pipeline Segment Connection Below Ground | Flowline |  | CANADIAN NATURAL RESOURCES LIMITED | Operating | Natural Gas |  | Steel | 1.124 | 1.124 | 88.9 | 3.2 | 1 | Z245.1 | 290 |  |  |  | 1750 | 0 |  | Uncoated |  | 0 | SHAPEFILE | N
PL-00010534 | Crane Lake Central 01-16 | Y | 84 | SK PS 00133477 | 2022-05-17 | 172441-001 | 16-27-013-24W3 | 16-27-013-24W3 | Well | Pipeline Segment Connection Below Ground | Flowline |  | CANADIAN NATURAL RESOURCES LIMITED | Operating | Natural Gas |  |  | 0.055 | 0.055 | [8 empty] | 1750 |  |  |  |  | 0 | SYSGEN | N
PL-00010534 | Crane Lake Central 01-16 | Y | 13 | SK PS 00133406 | 2022-05-17 | 120703-001 | 08-08-013-24W3 | 16-08-013-24W3 | Well | Pipeline Segment Connection Below Ground | Flowline |  | CANADIAN NATURAL RESOURCES LIMITED | Operating | Natural Gas |  |  | 0.738 | 0.738 | [8 empty] | 1750 |  |  |  |  | 0 | SYSGEN | N
PL-00010534 | Crane Lake Central 01-16 | Y | 50 | SK PS 00133443 | 2022-05-17 | 143514-001 | 06-26-013-24W3 | 16-27-013-24W3 | Well | Pipeline Segment Connection Below Ground | Flowline |  | CANADIAN NATURAL RESOURCES LIMITED | Operating | Natural Gas |  | Steel | 1.161 | 1.161 | 88.9 | 3.2 | 1 | Z245.1 | 290 |  |  |  | 1750 | 0 |  | Uncoated |  | 0 | SHAPEFILE | N
PL-00010534 | Crane Lake Central 01-16 | Y | 16 | SK PS 00133409 | 2022-05-17 | 120706-001 | 16-06-013-24W3 | 16-06-013-24W3 | Well | Pipeline Segment Connection Below Ground | Flowline |  | CANADIAN NATURAL RESOURCES LIMITED | Operating | Natural Gas |  |  | 0.039 | 0.039 | [8 empty] | 1750 |  |  |  |  | 0 | SYSGEN | N
PL-00010534 | Crane Lake Central 01-16 | Y | 132 | SK PS 00133525 | 2022-05-17 | 242516-001 | 06-36-013-24W3 | 14-36-013-24W3 | Well | Pipeline Segment Connection Below Ground | Flowline |  | CANADIAN NATURAL RESOURCES LIMITED | Operating | Natural Gas |  |  | 0.765 | 0.765 | [8 empty] | 1750 |  |  |  |  | 0 | SYSGEN | N
PL-00010534 | Crane Lake Central 01-16 | Y | 27 | SK PS 00133420 | 2022-05-17 | 120717-001 | 08-12-013-24W3 | 16-01-013-24W3 | Well | Pipeline Segment Connection Below Ground | Flowline |  | CANADIAN NATURAL RESOURCES LIMITED | Operating | Natural Gas |  | Polyethylene | 0.818 | 0.818 | 88.9 | 14.1 | 1 | 4710 |  |  | 0 | 1750 | 1750 | 0 |  | Uncoated | Uncoated | 0 | SHAPEFILE | N
PL-00010534 | Crane Lake Central 01-16 | Y | 87 | SK PS 00133480 | 2022-05-17 | 182265-001 | 06-06-013-24W3 | 07-08-013-24W3 | Well | Pipeline Segment Connection Below Ground | Flowline |  | CANADIAN NATURAL RESOURCES LIMITED | Operating | Natural Gas |  |  | 2.35 | 2.35 | [8 empty] | 1750 |  |  |  |  | 0 | SYSGEN | N
PL-00010534 | Crane Lake Central 01-16 | Y | 23 | SK PS 00133416 | 2022-05-17 | 120713-001 | 16-03-013-24W3 | 16-03-013-24W3 | Well | Pipeline Segment Connection Below Ground | Flowline |  | CANADIAN NATURAL RESOURCES LIMITED | Operating | Natural Gas |  | Polyethylene | 0.052 | 0.052 | 88.9 | 114.1 | 1 | 4710 |  |  | 0 | 1750 | 1750 | 0 |  | Uncoated | Uncoated | 0 | SHAPEFILE | N
PL-00010534 | Crane Lake Central 01-16 | Y | 114 | SK PS 00133507 | 2022-05-17 | 242464-002 | 06-20-013-24W3 | 16-17-013-24W3 | Well | Pipeline Segment Connection Above Ground | Flowline |  | CANADIAN NATURAL RESOURCES LIMITED | Operating | Natural Gas |  |  | 1.127 | 1.127 | [8 empty] | 1750 |  |  |  |  | 0 | SYSGEN | N
PL-00010534 | Crane Lake Central 01-16 | Y | 125 | SK PS 00133518 | 2022-05-17 | 242473-001 | 06-10-013-24W3 | 01-16-013-24W3 | Well | Compressor Station | Flowline |  | CANADIAN NATURAL RESOURCES LIMITED | Operating | Natural Gas |  | Steel | 1.366 | 1.366 | 114.3 | 3.2 | 1 | Z245.1 | 290 |  | 0 | 1750 | 1750 | 0 |  | Uncoated |  | 0 | SHAPEFILE | N
PL-00010534 | Crane Lake Central 01-16 | Y | 30 | SK PS 00133423 | 2022-05-17 | 120720-001 | 08-11-013-24W3 | 06-11-013-24W3 | Well | Pipeline Segment Connection Below Ground | Flowline |  | CANADIAN NATURAL RESOURCES LIMITED | Operating | Natural Gas |  | Polyethylene | 0.773 | 0.773 | 88.9 | 14.1 | 1 | 4710 |  |  | 0 | 1750 | 1750 | 0 |  | Uncoated | Uncoated | 0 | SHAPEFILE | N
PL-00010534 | Crane Lake Central 01-16 | Y | 90 | SK PS 00133483 | 2022-05-17 | 183626-001 | 16-28-013-24W3 | 16-28-013-24W3 | Well | Pipeline Segment Connection Below Ground | Flowline |  | CANADIAN NATURAL RESOURCES LIMITED | Operating | Natural Gas |  |  | 0.058 | 0.058 | [8 empty] | 1750 |  |  |  |  | 0 | SYSGEN | N
PL-00010534 | Crane Lake Central 01-16 | Y | 29 | SK PS 00133422 | 2022-05-17 | 120719-001 | 08-01-013-24W3 | 11-01-013-24W3 | Well | Pipeline Segment Connection Below Ground | Flowline |  | CANADIAN NATURAL RESOURCES LIMITED | Operating | Natural Gas |  | Polyethylene | 0.871 | 0.871 | 88.9 | 14.1 | 1 | 4710 |  |  | 0 | 1750 | 1750 | 0 |  | Uncoated | Uncoated | 0 | SHAPEFILE | N
PL-00010534 | Crane Lake Central 01-16 | Y | 2 | SK PS 00133395 | 2022-05-17 | 120689-001 | 14-22-013-24W3 | 13-22-013-24W3 | Well | Pipeline Segment Connection Below Ground | Flowline |  | CANADIAN NATURAL RESOURCES LIMITED | Operating | Natural Gas |  |  | 0.609 | 0.609 | [8 empty] | 1750 |  |  |  |  | 0 | SYSGEN | N
PL-00010534 | Crane Lake Central 01-16 | Y | 10 | SK PS 00133403 | 2022-05-17 | 120699-001 | 14-28-013-24W3 | 15-28-013-24W3 | Well | Pipeline Segment Connection Below Ground | Flowline |  | CANADIAN NATURAL RESOURCES LIMITED | Operating | Natural Gas |  | Polyethylene | 0.477 | 0.477 | 88.9 | 14.1 | 1 | 4710 |  |  |  |  | 1750 | 0 |  | Uncoated | Uncoated | 0 | SHAPEFILE | N
PL-00010534 | Crane Lake Central 01-16 | Y | 112 | SK PS 00133505 | 2022-05-17 | 242462-002 | 06-34-013-24W3 | 06-28-013-24W3 | Well | Pipeline Segment Connection Below Ground | Flowline |  | CANADIAN NATURAL RESOURCES LIMITED | Operating | Natural Gas |  |  | 2.274 | 2.274 | [8 empty] | 1750 |  |  |  |  | 0 | SYSGEN | N
PL-00010534 | Crane Lake Central 01-16 | Y | 49 | SK PS 00133442 | 2022-05-17 | 143511-001 | 06-32-013-24W3 | 16-29-013-24W3 | Well | Pipeline Segment Connection Below Ground | Flowline |  | CANADIAN NATURAL RESOURCES LIMITED | Operating | Natural Gas |  | Steel | 1.118 | 1.118 | 88.9 | 3.2 | 1 | Z245.1 | 290 |  |  |  | 1750 | 0 |  | Uncoated |  | 0 | SHAPEFILE | N
PL-00010534 | Crane Lake Central 01-16 | Y | 75 | SK PS 00133468 | 2022-05-17 | 160862-001 | 14-06-013-24W3 | 09-06-013-24W3 | Well | Pipeline Segment Connection Below Ground | Flowline |  | CANADIAN NATURAL RESOURCES LIMITED | Operating | Natural Gas |  |  | 0.561 | 0.561 | [8 empty] | 1750 |  |  |  |  | 0 | SYSGEN | N
PL-00010534 | Crane Lake Central 01-16 | Y | 127 | SK PS 00133520 | 2022-05-17 | 242475-001 | 07-15-013-24W3 | 07-22-013-24W3 | Well | Pipeline Segment Connection Above Ground | Flowline |  | CANADIAN NATURAL RESOURCES LIMITED | Operating | Natural Gas |  |  | 1.609 | 1.609 | [8 empty] | 1750 |  |  |  |  | 0 | SYSGEN | N
PL-00010534 | Crane Lake Central 01-16 | Y | 92 | SK PS 00133485 | 2022-05-17 | 183826-001 | 06-31-013-24W3 | 07-32-013-24W3 | Well | Pipeline Segment Connection Above Ground | Flowline |  | CANADIAN NATURAL RESOURCES LIMITED | Operating | Natural Gas |  |  | 1.853 | 1.853 | [8 empty] | 1750 |  |  |  |  | 0 | SYSGEN | N
PL-00010534 | Crane Lake Central 01-16 | Y | 22 | SK PS 00133415 | 2022-05-17 | 120712-001 | 08-10-013-24W3 | 16-10-013-24W3 | Well | Pipeline Segment Connection Below Ground | Flowline |  | CANADIAN NATURAL RESOURCES LIMITED | Operating | Natural Gas |  | Polyethylene | 0.768 | 0.768 | 88.9 | 14.1 | 1 | 4710 |  |  | 0 | 1750 | 1750 | 0 |  | Uncoated | Uncoated | 0 | SHAPEFILE | N
PL-00010534 | Crane Lake Central 01-16 | Y | 21 | SK PS 00133414 | 2022-05-17 | 120711-001 | 16-10-013-24W3 | 16-10-013-24W3 | Well | Pipeline Segment Connection Below Ground | Flowline |  | CANADIAN NATURAL RESOURCES LIMITED | Operating | Natural Gas |  | Polyethylene | 0.03 | 0.03 | 88.9 | 14.1 | 1 | 4710 |  |  | 0 | 1750 | 1750 | 0 |  | Uncoated | Uncoated | 0 | SHAPEFILE | N
PL-00010534 | Crane Lake Central 01-16 | Y | 43 | SK PS 00133436 | 2022-05-17 | 134230-001 | 14-08-013-24W3 | 16-08-013-24W3 | Blind End | Blind End | Flowline |  | CANADIAN NATURAL RESOURCES LIMITED | Abandoned | Natural Gas |  | Polyethylene | 0.78 | 0.78 | 88.9 | 17.7 | 1 | [5 empty] | 1750 | 0 |  | Uncoated | Uncoated | 0 | SYSGEN | N
PL-00010534 | Crane Lake Central 01-16 | Y | 79 | SK PS 00133472 | 2022-05-17 | 171081-001 | 01-29-013-24W3 | 08-29-013-24W3 | Well | Pipeline Segment Connection Below Ground | Flowline |  | CANADIAN NATURAL RESOURCES LIMITED | Operating | Natural Gas |  |  | 0.465 | 0.465 | [8 empty] | 1750 |  |  |  |  | 0 | SYSGEN | N
PL-00010534 | Crane Lake Central 01-16 | Y | 128 | SK PS 00133521 | 2022-05-17 | 242476-001 | 06-11-013-24W3 | 16-10-013-24W3 | Well | Pipeline Segment Connection Above Ground | Flowline |  | CANADIAN NATURAL RESOURCES LIMITED | Operating | Natural Gas |  | Steel | 1.229 | 1.229 | 114.3 | 3.2 | 1 | Z245.1 | 290 |  | 0 | 1750 | 1750 | 0 |  | Uncoated |  | 0 | SHAPEFILE | N
PL-00010534 | Crane Lake Central 01-16 | Y | 24 | SK PS 00133417 | 2022-05-17 | 120714-001 | 14-02-013-24W3 | 16-02-013-24W3 | Well | Pipeline Segment Connection Below Ground | Flowline |  | CANADIAN NATURAL RESOURCES LIMITED | Operating | Natural Gas |  | Polyethylene | 0.787 | 0.787 | 88.9 | 14.1 | 1 | 4710 |  |  | 0 | 1750 | 1750 | 0 |  | Uncoated | Uncoated | 0 | SHAPEFILE | N
PL-00010534 | Crane Lake Central 01-16 | Y | 37 | SK PS 00133430 | 2022-05-17 | 120727-001 | 16-16-013-24W3 | 16-16-013-24W3 | Blind End | Blind End | Flowline |  | CANADIAN NATURAL RESOURCES LIMITED | Abandoned | Natural Gas |  | Polyethylene | 0.342 | 0.342 | 88.9 | 14.1 | 1 | 4710 |  |  | 0 |  | 0 | 0 |  | Uncoated | Uncoated | 0 | SHAPEFILE | N
PL-00010534 | Crane Lake Central 01-16 | Y | 86 | SK PS 00133479 | 2022-05-17 | 179929-002 | 16-11-013-24W3 | 06-11-013-24W3 | Pipeline Segment Connection Above Ground | Pipeline Segment Connection Above Ground | Flowline |  | CANADIAN NATURAL RESOURCES LIMITED | Operating | Natural Gas |  | Steel | 1.094 | 1.094 | 88.9 | 3.2 | 1 | Z245.1 | 290 |  | 0 | 1750 | 1750 | 0 |  | Uncoated |  | 0 | SHAPEFILE | N
PL-00010534 | Crane Lake Central 01-16 | Y | 102 | SK PS 00133495 | 2022-05-17 | 242457-003 | 16-17-013-24W3 | 01-16-013-24W3 | Pipeline Segment Connection Above Ground | Compressor Station | Flowline |  | CANADIAN NATURAL RESOURCES LIMITED | Operating | Natural Gas |  | Fibreglass | 2.193 | 2.193 | 175 | 6.3 | 1 | CEN | 1000 |  | 0 | 1750 | 1750 | 0 |  | Uncoated | Uncoated | 0 | SHAPEFILE | N
PL-00010534 | Crane Lake Central 01-16 | Y | 12 | SK PS 00133405 | 2022-05-17 | 120702-001 | 16-08-013-24W3 | 16-08-013-24W3 | Blind End | Blind End | Flowline |  | CANADIAN NATURAL RESOURCES LIMITED | Abandoned | Natural Gas |  | Polyethylene | 0.094 | 0.094 | 88.9 | 17.7 | 1 | [5 empty] | 1750 | 0 |  | Uncoated | Uncoated | 0 | SYSGEN | N
PL-00010534 | Crane Lake Central 01-16 | Y | 69 | SK PS 00133462 | 2022-05-17 | 160853-001 | 10-31-013-24W3 | 06-31-013-24W3 | Well | Pipeline Segment Connection Below Ground | Flowline |  | CANADIAN NATURAL RESOURCES LIMITED | Operating | Natural Gas |  |  | 0.522 | 0.522 | [8 empty] | 1750 |  |  |  |  | 0 | SYSGEN | N
PL-00010534 | Crane Lake Central 01-16 | Y | 107 | SK PS 00133500 | 2022-05-17 | 242460-002 | 13-21-013-24W3 | 06-21-013-24W3 | Blind End | Blind End | Flowline |  | CANADIAN NATURAL RESOURCES LIMITED | Abandoned | Natural Gas |  |  | 1.035 | 1.035 | [8 empty] | 0 |  |  |  |  | 0 | SYSGEN | N
PL-00013999 |  | Y | 1 | SK PS 00133447 | 2022-05-17 | 145290-001 | 01-16-013-24W3 | 01-16-013-24W3 | Compressor Station | Meter Station | Pipeline | Crane Lake Central 01-16 | CANADIAN NATURAL RESOURCES LIMITED | Operating | Natural Gas |  |  | 0.06 | 0.06 | [8 empty] | 8274 |  |  |  |  | 0 | SYSGEN | N
PL-00010534 | Crane Lake Central 01-16 | Y | 63 | SK PS 00133456 | 2022-05-17 | 160843-001 | 06-30-013-23W3 | 07-29-013-23W3 | Pipeline Segment Connection Below Ground | Blind End | Flowline |  | CANADIAN NATURAL RESOURCES LIMITED | Abandoned | Natural Gas |  | Fibreglass | 1.655 | 1.655 | 80.8 | 2.5 | 1 | CEN | 800 |  | 0 |  | 0 | 0 |  | Uncoated | Uncoated | 0 | SYSGEN | N
PL-00010534 | Crane Lake Central 01-16 | Y | 98 | SK PS 00133491 | 2022-05-17 | 242455-001 | 06-35-013-24W3 | 06-27-013-24W3 | Blind End | Blind End | Flowline |  | CANADIAN NATURAL RESOURCES LIMITED | Abandoned | Natural Gas |  |  | 2.254 | 2.254 | [8 empty] | 0 |  |  |  |  | 0 | SYSGEN | N
PL-00010534 | Crane Lake Central 01-16 | Y | 9 | SK PS 00133402 | 2022-05-17 | 120698-001 | 08-13-013-24W3 | 06-13-013-24W3 | Well | Pipeline Segment Connection Below Ground | Flowline |  | CANADIAN NATURAL RESOURCES LIMITED | Operating | Natural Gas |  | Polyethylene | 0.871 | 0.871 | 88.9 | 14.1 | 1 | 4710 |  |  | 0 | 1750 | 1750 | 0 |  | Uncoated | Uncoated | 0 | SHAPEFILE | N
PL-00010534 | Crane Lake Central 01-16 | Y | 76 | SK PS 00133469 | 2022-05-17 | 160864-001 | 14-04-013-24W3 | 13-04-013-24W3 | Well | Pipeline Segment Connection Below Ground | Flowline |  | CANADIAN NATURAL RESOURCES LIMITED | Operating | Natural Gas |  | Fibreglass | 0.393 | 0.393 | 80.1 | 2 | 1 | STAR | 800 |  | 0 | 1750 | 1750 | 0 |  | Uncoated | Uncoated | 0 | SHAPEFILE | N
PL-00010534 | Crane Lake Central 01-16 | Y | 38 | SK PS 00133431 | 2022-05-17 | 120728-001 | 08-16-013-24W3 | 08-16-013-24W3 | Blind End | Blind End | Flowline |  | CANADIAN NATURAL RESOURCES LIMITED | Abandoned | Natural Gas |  | Polyethylene | 0.138 | 0.138 | 88.9 | 14.1 | 1 | 4710 |  |  | 0 |  | 0 | 0 |  | Uncoated | Uncoated | 0 | SHAPEFILE | N
PL-00010534 | Crane Lake Central 01-16 | Y | 110 | SK PS 00133503 | 2022-05-17 | 242461-002 | 06-28-013-24W3 | 13-21-013-24W3 | Well | Pipeline Segment Connection Above Ground | Flowline |  | CANADIAN NATURAL RESOURCES LIMITED | Operating | Natural Gas |  |  | 1.2 | 1.2 | [8 empty] | 1750 |  |  |  |  | 0 | SYSGEN | N
PL-00010534 | Crane Lake Central 01-16 | Y | 40 | SK PS 00133433 | 2022-05-17 | 120730-001 | 14-20-013-24W3 | 13-20-013-24W3 | Well | Pipeline Segment Connection Below Ground | Flowline |  | CANADIAN NATURAL RESOURCES LIMITED | Operating | Natural Gas |  |  | 0.507 | 0.507 | [8 empty] | 1750 |  |  |  |  | 0 | SYSGEN | N
PL-00010534 | Crane Lake Central 01-16 | Y | 81 | SK PS 00133474 | 2022-05-17 | 171083-001 | 02-32-013-24W3 | 08-32-013-24W3 | Well | Pipeline Segment Connection Below Ground | Flowline |  | CANADIAN NATURAL RESOURCES LIMITED | Operating | Natural Gas |  |  | 0.477 | 0.477 | [8 empty] | 1750 |  |  |  |  | 0 | SYSGEN | N
PL-00010534 | Crane Lake Central 01-16 | Y | 74 | SK PS 00133467 | 2022-05-17 | 160860-001 | 06-31-013-23W3 | 07-36-013-24W3 | Well | Pipeline Segment Connection Above Ground | Flowline |  | CANADIAN NATURAL RESOURCES LIMITED | Operating | Natural Gas |  |  | 1.503 | 1.503 | [8 empty] | 1750 |  |  |  |  | 0 | SYSGEN | N
PL-00010534 | Crane Lake Central 01-16 | Y | 93 | SK PS 00133486 | 2022-05-17 | 183826-002 | 06-18-013-24W3 | 06-18-013-24W3 | Well | Pipeline Segment Connection Below Ground | Flowline |  | CANADIAN NATURAL RESOURCES LIMITED | Operating | Natural Gas |  |  | 0.346 | 0.346 | [8 empty] | 1750 |  |  |  |  | 0 | SYSGEN | N
PL-00010534 | Crane Lake Central 01-16 | Y | 62 | SK PS 00133455 | 2022-05-17 | 160842-001 | 07-29-013-23W3 | 06-32-013-23W3 | Blind End | Pipeline Segment Connection Below Ground | Flowline |  | CANADIAN NATURAL RESOURCES LIMITED | Abandoned | Natural Gas |  | Fibreglass | 1.596 | 1.596 | 80.8 | 2.5 | 1 | CEN | 800 |  | 0 |  | 0 | 0 |  | Uncoated | Uncoated | 0 | SYSGEN | N
PL-00010534 | Crane Lake Central 01-16 | Y | 118 | SK PS 00133511 | 2022-05-17 | 242467-001 | 06-17-013-24W3 | 16-17-013-24W3 | Well | Pipeline Segment Connection Above Ground | Flowline |  | CANADIAN NATURAL RESOURCES LIMITED | Operating | Natural Gas |  | Steel | 1.112 | 1.112 | 114.3 | 3.2 | 1 | Z245.1 | 290 |  | 0 | 1750 | 1750 | 0 |  | Uncoated |  | 0 | SHAPEFILE | N
PL-00010534 | Crane Lake Central 01-16 | Y | 113 | SK PS 00133506 | 2022-05-17 | 242464-001 | 07-20-013-24W3 | 07-16-013-24W3 | Blind End | Blind End | Flowline |  | CANADIAN NATURAL RESOURCES LIMITED | Abandoned | Natural Gas |  |  | 2.392 | 2.392 | [8 empty] | 0 |  |  |  |  | 0 | SYSGEN | N
PL-00010534 | Crane Lake Central 01-16 | Y | 94 | SK PS 00133487 | 2022-05-17 | 183826-003 | 06-19-013-24W3 | 06-19-013-24W3 | Well | Pipeline Segment Connection Below Ground | Flowline |  | CANADIAN NATURAL RESOURCES LIMITED | Operating | Natural Gas |  |  | 0.094 | 0.094 | [8 empty] | 1750 |  |  |  |  | 0 | SYSGEN | N
PL-00010534 | Crane Lake Central 01-16 | Y | 5 | SK PS 00133398 | 2022-05-17 | 120693-001 | 14-15-013-24W3 | 15-15-013-24W3 | Well | Pipeline Segment Connection Below Ground | Flowline |  | CANADIAN NATURAL RESOURCES LIMITED | Operating | Natural Gas |  |  | 0.144 | 0.144 | [8 empty] | 1750 |  |  |  |  | 0 | SYSGEN | N
PL-00010534 | Crane Lake Central 01-16 | Y | 31 | SK PS 00133424 | 2022-05-17 | 120721-001 | 16-12-013-24W3 | 14-12-013-24W3 | Well | Pipeline Segment Connection Below Ground | Flowline |  | CANADIAN NATURAL RESOURCES LIMITED | Operating | Natural Gas |  | Polyethylene | 0.816 | 0.816 | 88.9 | 14.1 | 1 | 4710 |  |  | 0 | 1750 | 1750 | 0 |  | Uncoated | Uncoated | 0 | SHAPEFILE | N
PL-00010534 | Crane Lake Central 01-16 | Y | 122 | SK PS 00133515 | 2022-05-17 | 242470-001 | 06-05-013-24W3 | 06-09-013-24W3 | Well | Pipeline Segment Connection Below Ground | Flowline |  | CANADIAN NATURAL RESOURCES LIMITED | Operating | Natural Gas |  | Steel | 2.41 | 2.41 | 88.9 | 3.2 | 1 | Z245.1 | 290 |  | 0 | 1750 | 1750 | 0 |  | Uncoated |  | 0 | SHAPEFILE | N
PL-00010534 | Crane Lake Central 01-16 | Y | 55 | SK PS 00133448 | 2022-05-17 | 145525-001 | 16-20-013-24W3 | 16-20-013-24W3 | Well | Pipeline Segment Connection Below Ground | Flowline |  | CANADIAN NATURAL RESOURCES LIMITED | Operating | Natural Gas |  |  | 0.297 | 0.297 | [8 empty] | 1750 |  |  |  |  | 0 | SYSGEN | N
PL-00010534 | Crane Lake Central 01-16 | Y | 96 | SK PS 00133489 | 2022-05-17 | 242453-001 | 06-27-013-24W3 | 06-21-013-24W3 | Well | Pipeline Segment Connection Above Ground | Flowline |  | CANADIAN NATURAL RESOURCES LIMITED | Operating | Natural Gas |  |  | 2.287 | 2.287 | [8 empty] | 1750 |  |  |  |  | 0 | SYSGEN | N
PL-00010534 | Crane Lake Central 01-16 | Y | 47 | SK PS 00133440 | 2022-05-17 | 143507-001 | 06-18-013-24W3 | 16-07-013-24W3 | Well | Pipeline Segment Connection Below Ground | Flowline |  | CANADIAN NATURAL RESOURCES LIMITED | Operating | Natural Gas |  |  | 1.177 | 1.177 | [8 empty] | 1750 |  |  |  |  | 0 | SYSGEN | N
PL-00010534 | Crane Lake Central 01-16 | Y | 56 | SK PS 00133449 | 2022-05-17 | 148476-001 | 14-03-013-24W3 | 06-10-013-24W3 | Well | Pipeline Segment Connection Below Ground | Flowline |  | CANADIAN NATURAL RESOURCES LIMITED | Operating | Natural Gas |  | Fibreglass | 0.815 | 0.815 | 80.1 | 2 | 1 | STAR | 800 |  | 0 | 1750 | 1750 | 0 |  | Uncoated | Uncoated | 0 | SHAPEFILE | N
PL-00010533 | Cosine SW | Y | 1 | SK PS 00133393 | 2022-05-17 | 07-18 to 02-18 SW | 07-18-037-28W3 | 02-18-037-28W3 | Multi Well Battery | Well | Flowline |  | STRATHCONA RESOURCES LTD. | Operating | Salt water | Produced Water | Composite | 0.23 | 0.23 | 100 | 11.5 | 1 | FCLP | 901 | II | 15510 |  | 9920 | 29.76 | 1.5 |  |  | 0.3 | SHAPEFILE | N
PL-00010534 | Crane Lake Central 01-16 | Y | 89 | SK PS 00133482 | 2022-05-17 | 182267-001 | 06-06-013-24W3 | 06-06-013-24W3 | Well | Pipeline Segment Connection Below Ground | Flowline |  | CANADIAN NATURAL RESOURCES LIMITED | Operating | Natural Gas |  | Steel | 0.267 | 0.267 | 88.9 | 3.2 | 1 | Z245.1 | 290 | I | 0 | 1725 | 1379 | 0 |  | Uncoated |  | 0 | SHAPEFILE | N
PL-00010534 | Crane Lake Central 01-16 | Y | 121 | SK PS 00133514 | 2022-05-17 | 242469-001 | 06-09-013-24W3 | 01-16-013-24W3 | Well | Compressor Station | Flowline |  | CANADIAN NATURAL RESOURCES LIMITED | Operating | Natural Gas |  | Steel | 1.211 | 1.211 | 114.3 | 3.2 | 1 | Z245.1 | 290 |  | 0 | 1750 | 1750 | 0 |  | Uncoated |  | 0 | SHAPEFILE | N
PL-00010534 | Crane Lake Central 01-16 | Y | 99 | SK PS 00133492 | 2022-05-17 | 242456-001 | 06-21-013-24W3 | 06-27-013-24W3 | Blind End | Blind End | Flowline |  | CANADIAN NATURAL RESOURCES LIMITED | Abandoned | Natural Gas |  |  | 2.29 | 2.29 | [8 empty] | 0 |  |  |  |  | 0 | SYSGEN | N
PL-00010534 | Crane Lake Central 01-16 | Y | 103 | SK PS 00133496 | 2022-05-17 | 242457-004 | 06-21-013-24W3 | 16-17-013-24W3 | Well | Pipeline Segment Connection Above Ground | Flowline |  | CANADIAN NATURAL RESOURCES LIMITED | Operating | Natural Gas |  | Polyethylene | 1.284 | 1.284 | 114.3 | 12.7 | 1 | 4710 |  |  | 0 | 1750 | 1750 | 0 |  | Uncoated | Uncoated | 0 | SHAPEFILE | N
PL-00010534 | Crane Lake Central 01-16 | Y | 26 | SK PS 00133419 | 2022-05-17 | 120716-001 | 16-02-013-24W3 | 16-02-013-24W3 | Well | Pipeline Segment Connection Below Ground | Flowline |  | CANADIAN NATURAL RESOURCES LIMITED | Operating | Natural Gas |  | Polyethylene | 0.031 | 0.031 | 88.9 | 14.1 | 1 | 4710 |  |  | 0 | 1750 | 1750 | 0 |  | Uncoated | Uncoated | 0 | SHAPEFILE | N
PL-00010534 | Crane Lake Central 01-16 | Y | 41 | SK PS 00133434 | 2022-05-17 | 120731-001 | 14-21-013-24W3 | 16-21-013-24W3 | Well | Pipeline Segment Connection Below Ground | Flowline |  | CANADIAN NATURAL RESOURCES LIMITED | Operating | Natural Gas |  |  | 0.6 | 0.6 | [8 empty] | 1750 |  |  |  |  | 0 | SYSGEN | N
PL-00010534 | Crane Lake Central 01-16 | Y | 25 | SK PS 00133418 | 2022-05-17 | 120715-001 | 08-02-013-24W3 | 16-02-013-24W3 | Well | Pipeline Segment Connection Below Ground | Flowline |  | CANADIAN NATURAL RESOURCES LIMITED | Operating | Natural Gas |  | Polyethylene | 0.846 | 0.846 | 88.9 | 14.1 | 1 | 4710 |  |  | 0 | 1750 | 1750 | 0 |  | Uncoated | Uncoated | 0 | SHAPEFILE | N
PL-00010534 | Crane Lake Central 01-16 | Y | 46 | SK PS 00133439 | 2022-05-17 | 143505-001 | 06-04-013-24W3 | 04-09-013-24W3 | Well | Pipeline Segment Connection Below Ground | Flowline |  | CANADIAN NATURAL RESOURCES LIMITED | Operating | Natural Gas |  | Steel | 1.192 | 1.192 | 88.9 | 3.2 | 1 | Z245.1 | 290 |  | 0 | 1750 | 1750 | 0 |  | Uncoated |  | 0 | SHAPEFILE | N
PL-00010534 | Crane Lake Central 01-16 | Y | 44 | SK PS 00133437 | 2022-05-17 | 134231-001 | 08-17-013-24W3 | 16-17-013-24W3 | Well | Pipeline Segment Connection Below Ground | Flowline |  | CANADIAN NATURAL RESOURCES LIMITED | Operating | Natural Gas |  | Polyethylene | 0.742 | 0.742 | 88.9 | 14.1 | 1 | 4710 |  |  | 0 | 1750 | 1750 | 0 |  | Uncoated | Uncoated | 0 | SHAPEFILE | N
PL-00010534 | Crane Lake Central 01-16 | Y | 39 | SK PS 00133432 | 2022-05-17 | 120729-001 | 16-19-013-24W3 | 16-19-013-24W3 | Well | Pipeline Segment Connection Below Ground | Flowline |  | CANADIAN NATURAL RESOURCES LIMITED | Operating | Natural Gas |  |  | 0.033 | 0.033 | [8 empty] | 1750 |  |  |  |  | 0 | SYSGEN | N
PL-00010534 | Crane Lake Central 01-16 | Y | 129 | SK PS 00133522 | 2022-05-17 | 242476-002 | 16-10-013-24W3 | 06-15-013-24W3 | Pipeline Segment Connection Above Ground | Pipeline Segment Connection Below Ground | Flowline |  | CANADIAN NATURAL RESOURCES LIMITED | Operating | Natural Gas |  | Steel | 1.16 | 1.16 | 168.3 | 3.2 | 1 | Z245.1 | 290 |  | 0 | 1750 | 1750 | 0 |  | Uncoated |  | 0 | SHAPEFILE | N
PL-00010534 | Crane Lake Central 01-16 | Y | 117 | SK PS 00133510 | 2022-05-17 | 242466-001 | 06-07-013-24W3 | 07-17-013-24W3 | Well | Pipeline Segment Connection Below Ground | Flowline |  | CANADIAN NATURAL RESOURCES LIMITED | Operating | Natural Gas |  |  | 2.316 | 2.316 | [8 empty] | 1750 |  |  |  |  | 0 | SYSGEN | N
PL-00010534 | Crane Lake Central 01-16 | Y | 60 | SK PS 00133453 | 2022-05-17 | 160840-001 | 11-28-013-23W3 | 06-33-013-23W3 | Blind End | Pipeline Segment Connection Below Ground | Flowline |  | CANADIAN NATURAL RESOURCES LIMITED | Abandoned | Natural Gas |  | Fibreglass | 1.488 | 1.488 | 80.8 | 2.5 | 1 | CEN | 800 |  | 0 |  | 0 | 0 |  | Uncoated | Uncoated | 0 | SYSGEN | N
PL-00010534 | Crane Lake Central 01-16 | Y | 11 | SK PS 00133404 | 2022-05-17 | 120700-001 | 16-07-013-24W3 | 16-07-013-24W3 | Well | Pipeline Segment Connection Below Ground | Flowline |  | CANADIAN NATURAL RESOURCES LIMITED | Operating | Natural Gas |  |  | 0.077 | 0.077 | [8 empty] | 1750 |  |  |  |  | 0 | SYSGEN | N
PL-00010534 | Crane Lake Central 01-16 | Y | 88 | SK PS 00133481 | 2022-05-17 | 182266-001 | 06-06-013-24W3 | 14-31-012-24W3 | Pipeline Segment Connection Below Ground | Pipeline Segment Connection Below Ground | Flowline |  | CANADIAN NATURAL RESOURCES LIMITED | Operating | Natural Gas |  | Steel | 0.798 | 0.798 | 88.9 | 3.2 | 1 | Z245.1 | 290 | I | 0 | 1725 | 1379 | 0 |  | Uncoated |  | 0 | SHAPEFILE | N
PL-00010534 | Crane Lake Central 01-16 | Y | 106 | SK PS 00133499 | 2022-05-17 | 242460-001 | 06-29-013-24W3 | 13-21-013-24W3 | Blind End | Blind End | Flowline |  | CANADIAN NATURAL RESOURCES LIMITED | Abandoned | Natural Gas |  |  | 1.385 | 1.385 | [8 empty] | 0 |  |  |  |  | 0 | SYSGEN | N
PL-00010534 | Crane Lake Central 01-16 | Y | 119 | SK PS 00133512 | 2022-05-17 | 242468-001 | 07-08-013-24W3 | 06-16-013-24W3 | Blind End | Blind End | Flowline |  | CANADIAN NATURAL RESOURCES LIMITED | Abandoned | Natural Gas |  |  | 2.272 | 2.272 | [8 empty] | 0 |  |  |  |  | 0 | SYSGEN | N
PL-00010534 | Crane Lake Central 01-16 | Y | 17 | SK PS 00133410 | 2022-05-17 | 120707-001 | 14-05-013-24W3 | 16-05-013-24W3 | Well | Pipeline Segment Connection Below Ground | Flowline |  | CANADIAN NATURAL RESOURCES LIMITED | Operating | Natural Gas |  | Polyethylene | 0.75 | 0.75 | 88.9 | 14.1 | 1 | 4710 |  |  | 0 | 1750 | 1750 | 0 |  | Uncoated | Uncoated | 0 | SHAPEFILE | N
PL-00010534 | Crane Lake Central 01-16 | Y | 15 | SK PS 00133408 | 2022-05-17 | 120705-001 | 16-09-013-24W3 | 16-09-013-24W3 | Well | Pipeline Segment Connection Below Ground | Flowline |  | CANADIAN NATURAL RESOURCES LIMITED | Operating | Natural Gas |  | Polyethylene | 0.034 | 0.034 | 88.9 | 14.1 | 1 | 4710 |  |  | 0 | 1750 | 1750 | 0 |  | Uncoated | Uncoated | 0 | SHAPEFILE | N
PL-00010534 | Crane Lake Central 01-16 | Y | 80 | SK PS 00133473 | 2022-05-17 | 171082-001 | 07-33-013-24W3 | 08-33-013-24W3 | Well | Pipeline Segment Connection Below Ground | Flowline |  | CANADIAN NATURAL RESOURCES LIMITED | Operating | Natural Gas |  |  | 0.76 | 0.76 | [8 empty] | 1750 |  |  |  |  | 0 | SYSGEN | N
PL-00010534 | Crane Lake Central 01-16 | Y | 4 | SK PS 00133397 | 2022-05-17 | 120691-001 | 14-23-013-24W3 | 16-23-013-24W3 | Well | Pipeline Segment Connection Below Ground | Flowline |  | CANADIAN NATURAL RESOURCES LIMITED | Operating | Natural Gas |  |  | 0.726 | 0.726 | [8 empty] | 1750 |  |  |  |  | 0 | SYSGEN | N
PL-00010534 | Crane Lake Central 01-16 | Y | 7 | SK PS 00133400 | 2022-05-17 | 120695-001 | 14-11-013-24W3 | 16-11-013-24W3 | Well | Pipeline Segment Connection Below Ground | Flowline |  | CANADIAN NATURAL RESOURCES LIMITED | Operating | Natural Gas |  | Polyethylene | 0.764 | 0.764 | 88.9 | 14.1 | 1 | 4710 |  |  | 0 | 1750 | 1750 | 0 |  | Uncoated | Uncoated | 0 | SHAPEFILE | N
PL-00010534 | Crane Lake Central 01-16 | Y | 19 | SK PS 00133412 | 2022-05-17 | 120709-001 | 16-04-013-24W3 | 14-04-013-24W3 | Blind End | Blind End | Flowline |  | CANADIAN NATURAL RESOURCES LIMITED | Abandoned | Natural Gas |  | Polyethylene | 0.841 | 0.841 | 88.9 | 14.1 | 1 | 4710 |  |  | 0 |  | 1750 | 0 |  | Uncoated | Uncoated | 0 | SHAPEFILE | N
PL-00010536 | 180065 | Y | 1 | SK PS 00133527 | 2022-05-17 | 1 | 07-36-003-17W2 | 05-31-003-16W2 | Blind End | Blind End | Flowline |  | SURGE ENERGY INC. | Abandoned | Oil Well Effluent |  | Steel | 0.795 | 0.795 | 88.9 | 3.2 | [6 empty] | 0 |  |  |  |  | 30 | SHAPEFILE | N
PL-00010534 | Crane Lake Central 01-16 | Y | 115 | SK PS 00133508 | 2022-05-17 | 242465-001 | 11-30-013-24W3 | 02-30-013-24W3 | Well | Pipeline Segment Connection Below Ground | Flowline |  | CANADIAN NATURAL RESOURCES LIMITED | Operating | Natural Gas |  |  | 0.994 | 0.994 | [8 empty] | 1750 |  |  |  |  | 0 | SYSGEN | N
PL-00010534 | Crane Lake Central 01-16 | Y | 61 | SK PS 00133454 | 2022-05-17 | 160841-001 | 07-29-013-23W3 | 11-28-013-23W3 | Pipeline Segment Connection Below Ground | Pipeline Segment Connection Below Ground | Flowline |  | CANADIAN NATURAL RESOURCES LIMITED | Abandoned | Natural Gas |  | Fibreglass | 1.424 | 1.424 | 80.8 | 2.5 | 1 | CEN | 800 |  | 0 |  | 0 | 0 |  | Uncoated | Uncoated | 0 | SYSGEN | N
PL-00010534 | Crane Lake Central 01-16 | Y | 64 | SK PS 00133457 | 2022-05-17 | 160844-001 | 07-25-013-24W3 | 06-30-013-23W3 | Well | Pipeline Segment Connection Below Ground | Flowline |  | CANADIAN NATURAL RESOURCES LIMITED | Operating | Natural Gas |  |  | 1.597 | 1.597 | [8 empty] | 1750 |  |  |  |  | 0 | SYSGEN | N
PL-00010534 | Crane Lake Central 01-16 | Y | 57 | SK PS 00133450 | 2022-05-17 | 148480-001 | 07-07-013-24W3 | 14-07-013-24W3 | Well | Pipeline Segment Connection Below Ground | Flowline |  | CANADIAN NATURAL RESOURCES LIMITED | Operating | Natural Gas |  |  | 0.748 | 0.748 | [8 empty] | 1750 |  |  |  |  | 0 | SYSGEN | N
PL-00010534 | Crane Lake Central 01-16 | Y | 34 | SK PS 00133427 | 2022-05-17 | 120724-001 | 14-17-013-24W3 | 16-17-013-24W3 | Well | Pipeline Segment Connection Below Ground | Flowline |  | CANADIAN NATURAL RESOURCES LIMITED | Operating | Natural Gas |  | Polyethylene | 0.751 | 0.751 | 88.9 | 14.1 | 1 | 4710 |  |  | 0 | 1750 | 1750 | 0 |  | Uncoated | Uncoated | 0 | SHAPEFILE | N
PL-00010534 | Crane Lake Central 01-16 | Y | 28 | SK PS 00133421 | 2022-05-17 | 120718-001 | 16-01-013-24W3 | 08-01-013-24W3 | Well | Pipeline Segment Connection Below Ground | Flowline |  | CANADIAN NATURAL RESOURCES LIMITED | Operating | Natural Gas |  | Polyethylene | 0.699 | 0.699 | 88.9 | 14.1 | 1 | 4710 |  |  | 0 | 1750 | 1750 | 0 |  | Uncoated | Uncoated | 0 | SHAPEFILE | N
PL-00010535 | 138355 | Y | 1 | SK PS 00133526 | 2022-05-17 | 1 | 07-36-003-17W2 | 07-36-003-17W2 | Pipeline Segment Connection Below Ground | Well | Flowline |  | SURGE ENERGY INC. | Operating | Salt water |  | Fibreglass | 0.13 | 0.13 | 90.3 | 7.1 |  | STAR | 2500 |  |  |  | 13789 |  |  | Uncoated |  | 30 | SHAPEFILE | N
PL-00010534 | Crane Lake Central 01-16 | Y | 100 | SK PS 00133493 | 2022-05-17 | 242457-001 | 06-21-013-24W3 | 01-16-013-24W3 | Blind End | Blind End | Flowline |  | CANADIAN NATURAL RESOURCES LIMITED | Abandoned | Natural Gas |  | Steel | 2.526 | 2.526 | 168.3 | 3.2 | 1 | Z245.1 | 290 |  | 0 |  | 0 | 0 |  | Uncoated |  | 0 | SHAPEFILE | N
PL-00010534 | Crane Lake Central 01-16 | Y | 33 | SK PS 00133426 | 2022-05-17 | 120723-001 | 16-18-013-24W3 | 14-17-013-24W3 | Well | Pipeline Segment Connection Below Ground | Flowline |  | CANADIAN NATURAL RESOURCES LIMITED | Operating | Natural Gas |  | Polyethylene | 0.927 | 0.927 | 88.9 | 14.1 | 1 | 4710 |  |  | 0 | 1750 | 1750 | 0 |  | Uncoated | Uncoated | 0 | SHAPEFILE | N
PL-00010534 | Crane Lake Central 01-16 | Y | 58 | SK PS 00133451 | 2022-05-17 | 160649-001 | 11-30-012-24W3 | 06-31-012-24W3 | Well | Pipeline Segment Connection Below Ground | Flowline |  | CANADIAN NATURAL RESOURCES LIMITED | Operating | Natural Gas |  |  | 1.494 | 1.494 | [8 empty] | 1750 |  |  |  |  | 0 | SYSGEN | N
PL-00010534 | Crane Lake Central 01-16 | Y | 91 | SK PS 00133484 | 2022-05-17 | 183627-001 | 16-21-013-24W3 | 16-21-013-24W3 | Well | Pipeline Segment Connection Below Ground | Flowline |  | CANADIAN NATURAL RESOURCES LIMITED | Operating | Natural Gas |  |  | 0.044 | 0.044 | [8 empty] | 1750 |  |  |  |  | 0 | SYSGEN | N
PL-00010534 | Crane Lake Central 01-16 | Y | 116 | SK PS 00133509 | 2022-05-17 | 242465-002 | 02-30-013-24W3 | 07-20-013-24W3 | Pipeline Segment Connection Below Ground | Pipeline Segment Connection Above Ground | Flowline |  | CANADIAN NATURAL RESOURCES LIMITED | Operating | Natural Gas |  |  | 1.827 | 1.827 | [8 empty] | 1750 |  |  |  |  | 0 | SYSGEN | N
PL-00010534 | Crane Lake Central 01-16 | Y | 66 | SK PS 00133459 | 2022-05-17 | 160847-001 | 01-30-013-24W3 | 08-30-013-24W3 | Well | Pipeline Segment Connection Below Ground | Flowline |  | CANADIAN NATURAL RESOURCES LIMITED | Operating | Natural Gas |  |  | 0.618 | 0.618 | [8 empty] | 1750 |  |  |  |  | 0 | SYSGEN | N
PL-00010534 | Crane Lake Central 01-16 | Y | 123 | SK PS 00133516 | 2022-05-17 | 242471-001 | 06-02-013-24W3 | 06-10-013-24W3 | Well | Pipeline Segment Connection Below Ground | Flowline |  | CANADIAN NATURAL RESOURCES LIMITED | Operating | Natural Gas |  | Steel | 2.391 | 2.391 | 88.9 | 3.2 | 1 | Z245.1 | 290 |  | 0 | 1750 | 1750 | 0 |  | Uncoated |  | 0 | SHAPEFILE | N
PL-00010534 | Crane Lake Central 01-16 | Y | 77 | SK PS 00133470 | 2022-05-17 | 171078-001 | 06-24-013-24W3 | 16-24-013-24W3 | Well | Pipeline Segment Connection Below Ground | Flowline |  | CANADIAN NATURAL RESOURCES LIMITED | Operating | Natural Gas |  |  | 1.127 | 1.127 | [8 empty] | 1750 |  |  |  |  | 0 | SYSGEN | N
PL-00010534 | Crane Lake Central 01-16 | Y | 65 | SK PS 00133458 | 2022-05-17 | 160846-001 | 02-30-013-24W3 | 14-19-013-24W3 | Well | Pipeline Segment Connection Below Ground | Flowline |  | CANADIAN NATURAL RESOURCES LIMITED | Operating | Natural Gas |  |  | 0.368 | 0.368 | [8 empty] | 1750 |  |  |  |  | 0 | SYSGEN | N
PL-00010534 | Crane Lake Central 01-16 | Y | 78 | SK PS 00133471 | 2022-05-17 | 171079-001 | 16-23-013-24W3 | 16-23-013-24W3 | Well | Pipeline Segment Connection Below Ground | Flowline |  | CANADIAN NATURAL RESOURCES LIMITED | Operating | Natural Gas |  |  | 0.056 | 0.056 | [8 empty] | 1750 |  |  |  |  | 0 | SYSGEN | N
PL-00010519 | 617076 | Y | 5 | SK PS 00133366 | 2022-05-16 | 617076-023 | 05-18-047-22W3 | 09-12-047-23W3 | Pipeline Segment Connection Above Ground | Pipeline Segment Connection Above Ground | Flowline | BIRLING LAKE GAS | CENOVUS ENERGY INC. | Operating | Fuel Gas |  |  | 1.521 | 1.521 | [8 empty] | 690 | [5 empty] | SHAPEFILE | N
PL-00010520 | 144251 | Y | 1 | SK PS 00133378 | 2022-05-16 | 1 | 10-35-003-17W2 | 05-36-003-17W2 | Well | Pipeline Segment Connection Above Ground | Flowline |  | SURGE ENERGY INC. | Operating | Oil Well Effluent |  | Fibreglass | 0.779 | 0.779 | 80 | 2.8 |  | STAR | 1000 |  |  |  | 4960 |  |  | Uncoated |  | 30 | SHAPEFILE | N
PL-00010522 | 148647 | Y | 1 | SK PS 00133380 | 2022-05-16 | 1 | 10-04-004-17W2 | 15-09-004-17W2 | Well | Oil Satellite | Flowline |  | SURGE ENERGY INC. | Operating | Oil Well Effluent |  | Fibreglass | 2.202 | 2.202 | 101.3 | 3 |  | STAR | 1000 |  |  |  | 4960 |  |  | Uncoated |  | 30 | SHAPEFILE | N
PL-00010519 | 617076 | Y | 12 | SK PS 00133373 | 2022-05-16 | 617076-030 | 12-08-047-22W3 | 05-08-047-22W3 | Pipeline Segment Connection Above Ground | Single Well Battery | Flowline | BIRLING LAKE GAS | CENOVUS ENERGY INC. | Operating | Fuel Gas |  |  | 0.628 | 0.628 | [8 empty] | 4800 | [5 empty] | SHAPEFILE | N
PL-00010518 | 617075 | Y | 1 | SK PS 00133355 | 2022-05-16 | 617075-001 | 15-32-047-22W3 | 09-03-048-22W3 | Multi Well Battery | Pipeline Segment Connection Above Ground | Flowline | BIRLING LAKE GAS | CENOVUS ENERGY INC. | Discontinued | Natural Gas |  |  | 4.391 | 4.391 | [8 empty] | 1750 | [5 empty] | SHAPEFILE | N
PL-00010532 |  | N | 1 | SK PS 00133391 | 2022-05-16 |  | 13-12-005-06W2 | 10-11-005-06W2 | Well | Pipeline Segment Connection Above Ground | Flowline | 13-12 to 10-11 Pipeline | SURGE ENERGY INC. | Operating | Oil Well Effluent |  | Fibreglass | 1.141 | 1.141 | 81.2 | 2.5 | 1 | STAR | 1000 |  | 4968 | 4968 | 4960 | 124 | 1.5 | Uncoated | Uncoated | 25 | SHAPEFILE | N
PL-00010519 | 617076 | Y | 10 | SK PS 00133371 | 2022-05-16 | 617076-028 | 05-18-047-22W3 | 12-08-047-22W3 | Pipeline Segment Connection Above Ground | Pipeline Segment Connection Above Ground | Flowline | BIRLING LAKE GAS | CENOVUS ENERGY INC. | Operating | Fuel Gas |  |  | 2.53 | 2.53 | [8 empty] | 4800 | [5 empty] | SHAPEFILE | N
PL-00010519 | 617076 | Y | 16 | SK PS 00133377 | 2022-05-16 | 617076-034 | 11-13-047-23W3 | 13-13-047-23W3 | Pipeline Segment Connection Above Ground | Pipeline Segment Connection Above Ground | Flowline | BIRLING LAKE GAS | CENOVUS ENERGY INC. | Operating | Fuel Gas |  |  | 0.754 | 0.754 | [8 empty] | 690 | [5 empty] | SHAPEFILE | N
PL-00010519 | 617076 | Y | 4 | SK PS 00133365 | 2022-05-16 | 617076-018 | 13-13-047-23W3 | 11-13-047-23W3 | Pipeline Segment Connection Above Ground | Well | Flowline | BIRLING LAKE GAS | CENOVUS ENERGY INC. | Operating | Fuel Gas |  |  | 0.724 | 0.724 | [8 empty] | 690 | [5 empty] | SHAPEFILE | N
PL-00010519 | 617076 | Y | 8 | SK PS 00133369 | 2022-05-16 | 617076-026 | 08-12-047-23W3 | 08-12-047-23W3 | Pipeline Segment Connection Above Ground | Single Well Battery | Flowline | BIRLING LAKE GAS | CENOVUS ENERGY INC. | Operating | Fuel Gas |  |  | 0.201 | 0.201 | [8 empty] | 4800 | [5 empty] | SHAPEFILE | N
PL-00010527 | 2 | N | 2 | SK PS 00133386 | 2022-05-16 | 2 | 07-10-005-06W2 | 10-10-005-06W2 | Well | Pipeline Segment Connection Above Ground | Flowline | 07-10 to 10-10-005-06W2 | WHITECAP RESOURCES INC. | Operating | Oil Well Effluent |  | Fibreglass | 0.451 | 0.451 | 105.8 | 3.2 | 1 | STAR | 1000 |  | 4968 | 4968 | 4960 | 49.6 | 1.5 | Uncoated | Uncoated | 10 | SHAPEFILE | N
PL-00010519 | 617076 | Y | 11 | SK PS 00133372 | 2022-05-16 | 617076-029 | 12-08-047-22W3 | 04-08-047-22W3 | Pipeline Segment Connection Above Ground | Single Well Battery | Flowline | BIRLING LAKE GAS | CENOVUS ENERGY INC. | Operating | Fuel Gas |  |  | 0.687 | 0.687 | [8 empty] | 690 | [5 empty] | SHAPEFILE | N
PL-00010519 | 617076 | Y | 9 | SK PS 00133370 | 2022-05-16 | 617076-027 | 05-18-047-22W3 | 12-08-047-22W3 | Pipeline Segment Connection Above Ground | Pipeline Segment Connection Above Ground | Flowline | BIRLING LAKE GAS | CENOVUS ENERGY INC. | Operating | Fuel Gas |  |  | 2.513 | 2.513 | [8 empty] | 690 | [5 empty] | SHAPEFILE | N
PL-00010532 |  | N | 2 | SK PS 00133392 | 2022-05-16 |  | 13-12-005-06W2 | 10-11-005-06W2 | Well | Pipeline Segment Connection Above Ground | Flowline | 13-12 to 10-11 Pipeline | SURGE ENERGY INC. | Operating | Oil Well Effluent |  | Fibreglass | 1.142 | 1.142 | 107.5 | 4.1 | 1 | STAR | 1250 |  | 6192 | 4968 | 4960 | 124 | 1.5 | Uncoated | Uncoated | 25 | SHAPEFILE | N
PL-00010517 | 617072 | Y | 1 | SK PS 00133354 | 2022-05-16 | 617072-001 | 11-01-048-22W3 | 12-05-048-21W3 | Pipeline Segment Connection Above Ground | Single Well Battery | Flowline | BIRLING LAKE GAS | CENOVUS ENERGY INC. | Discontinued | Natural Gas |  |  | 3.053 | 3.053 | [8 empty] | 1750 | [5 empty] | SHAPEFILE | N
PL-00010524 | 180061 | Y | 1 | SK PS 00133382 | 2022-05-16 | 1 | 13-30-003-16W2 | 05-31-003-16W2 | Blind End | Blind End | Flowline |  | SURGE ENERGY INC. | Abandoned | Oil Well Effluent |  | Steel | 1.013 | 1.013 | 60.3 | 3.2 | [6 empty] | 0 |  |  |  |  | 30 | SHAPEFILE | N
PL-00010525 | 118238 | Y | 1 | SK PS 00133383 | 2022-05-16 | 1 | 05-31-003-16W2 | 13-31-003-16W2 | Multi Well Battery | Well | Flowline |  | SURGE ENERGY INC. | Operating | Salt water |  | Fibreglass | 0.624 | 0.624 | 89.4 | 6.6 |  | STAR | 2500 |  |  |  | 13789 |  |  | Uncoated |  | 30 | SHAPEFILE | N
PL-00010519 | 617076 | Y | 2 | SK PS 00133363 | 2022-05-16 | 617076-002 | 12-33-047-22W3 | 16-32-047-22W3 | Single Well Battery | Pipeline Segment Connection Above Ground | Flowline | BIRLING LAKE GAS | CENOVUS ENERGY INC. | Discontinued | Fuel Gas |  |  | 0.784 | 0.784 | [8 empty] | 545 | [5 empty] | SHAPEFILE | N
PL-00010518 | 617075 | Y | 3 | SK PS 00133357 | 2022-05-16 | 617075-005 | 11-13-047-23W3 | 15-32-047-22W3 | Pipeline Segment Connection Above Ground | Pipeline Segment Connection Above Ground | Flowline | BIRLING LAKE GAS | CENOVUS ENERGY INC. | Operating | Natural Gas |  |  | 7.056 | 7.056 | [8 empty] | 4960 | [5 empty] | SHAPEFILE | N
PL-00010521 | 144266 | Y | 1 | SK PS 00133379 | 2022-05-16 | 1 | 13-31-003-16W2 | 05-31-003-16W2 | Well | Multi Well Battery | Flowline |  | SURGE ENERGY INC. | Operating | Oil Well Effluent |  | Fibreglass | 0.792 | 0.792 | 81.2 | 2.5 |  | STAR | 1000 |  |  |  | 4960 |  |  | Uncoated |  | 30 | SHAPEFILE | N
PL-00010519 | 617076 | Y | 1 | SK PS 00133362 | 2022-05-16 | 617076-001 | 16-32-047-22W3 | 15-32-047-22W3 | Pipeline Segment Connection Above Ground | Multi Well Battery | Flowline | BIRLING LAKE GAS | CENOVUS ENERGY INC. | Operating | Fuel Gas |  |  | 0.602 | 0.602 | [8 empty] | 545 | [5 empty] | SHAPEFILE | N
PL-00010523 | 137856 | Y | 1 | SK PS 00133381 | 2022-05-16 | 1 | 13-30-003-16W2 | 13-30-003-16W2 | Pipeline Segment Connection Below Ground | Well | Flowline |  | SURGE ENERGY INC. | Operating | Salt water |  | Fibreglass | 0.337 | 0.337 | 89.4 | 6.6 |  | STAR | 2500 |  |  |  | 13789 |  |  | Uncoated |  | 30 | SHAPEFILE | N
PL-00010518 | 617075 | Y | 6 | SK PS 00133360 | 2022-05-16 | 617075-009 | 13-07-047-22W3 | 11-13-047-23W3 | Pipeline Segment Connection Above Ground | Pipeline Segment Connection Above Ground | Flowline | BIRLING LAKE GAS | CENOVUS ENERGY INC. | Discontinued | Natural Gas |  |  | 2.024 | 2.024 | [8 empty] | 4960 | [5 empty] | SHAPEFILE | N
PL-00010527 | 2 | N | 1 | SK PS 00133385 | 2022-05-16 | 1 | 07-10-005-06W2 | 10-10-005-06W2 | Well | Pipeline Segment Connection Above Ground | Flowline | 07-10 to 10-10-005-06W2 | WHITECAP RESOURCES INC. | Operating | Oil Well Effluent |  | Fibreglass | 0.461 | 0.461 | 81.2 | 2.5 | 1 | STAR | 1000 |  | 4968 | 4968 | 4960 | 49.6 | 1.5 | Uncoated | Uncoated | 10 | SHAPEFILE | N
PL-00010519 | 617076 | Y | 13 | SK PS 00133374 | 2022-05-16 | 617076-031 | 09-21-047-23W3 | 15-22-047-23W3 | Single Well Battery | Single Well Battery | Flowline | BIRLING LAKE GAS | CENOVUS ENERGY INC. | Cancelled - Non-Regulatory | Fuel Gas |  |  | 1.165 | 1.165 | [8 empty] | 690 | [5 empty] | SHAPEFILE | N
PL-00010531 | 246558 | Y | 1 | SK PS 00133390 | 2022-05-16 | 1 | 07-01-004-17W2 | 05-31-003-16W2 | Blind End | Blind End | Flowline |  | SURGE ENERGY INC. | Abandoned | Oil Well Effluent |  | Steel | 2.287 | 2.287 | 60.3 | 3.2 | [6 empty] | 0 |  |  |  |  | 30 | SHAPEFILE | N
PL-00010518 | 617075 | Y | 4 | SK PS 00133358 | 2022-05-16 | 617075-006 | 15-07-047-22W3 | 13-07-047-22W3 | Well | Pipeline Segment Connection Above Ground | Flowline | BIRLING LAKE GAS | CENOVUS ENERGY INC. | Discontinued | Natural Gas |  |  | 1.041 | 1.041 | [8 empty] | 4960 | [5 empty] | SHAPEFILE | N
PL-00010530 | 144245 | Y | 1 | SK PS 00133389 | 2022-05-16 | 1 | 13-31-003-16W2 | 07-01-004-17W2 | Pipeline Segment Connection Above Ground | Well | Flowline |  | SURGE ENERGY INC. | Operating | Salt water |  | Fibreglass | 1.393 | 1.393 | 89.3 | 6.6 |  | STAR | 2500 |  |  |  | 13789 |  |  | Uncoated |  | 30 | SHAPEFILE | N
PL-00010529 | 180064 | Y | 1 | SK PS 00133388 | 2022-05-16 | 1 | 09-36-003-17W2 | 05-31-003-16W2 | Blind End | Blind End | Flowline |  | SURGE ENERGY INC. | Abandoned | Oil Well Effluent |  | Steel | 0.501 | 0.501 | 88.9 | 3.2 | [6 empty] | 0 |  |  |  |  | 30 | SHAPEFILE | N
PL-00010526 | 137857 | Y | 1 | SK PS 00133384 | 2022-05-16 | 1 | 13-31-003-16W2 | 05-31-003-16W2 | Blind End | Blind End | Flowline |  | SURGE ENERGY INC. | Abandoned | Oil Well Effluent |  | Steel | 0.623 | 0.623 | 60.3 | 3.2 | [6 empty] | 0 |  |  |  |  | 30 | SHAPEFILE | N
PL-00010518 | 617075 | Y | 7 | SK PS 00133361 | 2022-05-16 | 617075-024 | 07-05-047-22W3 | 11-13-047-23W3 | Well | Pipeline Segment Connection Above Ground | Flowline | BIRLING LAKE GAS | CENOVUS ENERGY INC. | Discontinued | Natural Gas |  |  | 6.339 | 6.339 | [8 empty] | 4960 | [5 empty] | SHAPEFILE | N
PL-00010519 | 617076 | Y | 6 | SK PS 00133367 | 2022-05-16 | 617076-024 | 05-18-047-22W3 | 09-12-047-23W3 | Pipeline Segment Connection Above Ground | Pipeline Segment Connection Above Ground | Flowline | BIRLING LAKE GAS | CENOVUS ENERGY INC. | Operating | Fuel Gas |  |  | 1.532 | 1.532 | [8 empty] | 4800 | [5 empty] | SHAPEFILE | N
PL-00010519 | 617076 | Y | 3 | SK PS 00133364 | 2022-05-16 | 617076-004 | 16-32-047-22W3 | 12-32-047-22W3 | Single Well Battery | Well | Flowline | BIRLING LAKE GAS | CENOVUS ENERGY INC. | Discontinued | Fuel Gas |  |  | 1.45 | 1.45 | [8 empty] | 550 | [5 empty] | SHAPEFILE | N
PL-00010519 | 617076 | Y | 7 | SK PS 00133368 | 2022-05-16 | 617076-025 | 09-12-047-23W3 | 08-12-047-23W3 | Pipeline Segment Connection Above Ground | Pipeline Segment Connection Above Ground | Flowline | BIRLING LAKE GAS | CENOVUS ENERGY INC. | Operating | Fuel Gas |  |  | 0.43 | 0.43 | [8 empty] | 690 | [5 empty] | SHAPEFILE | N
PL-00010528 | 137858 | Y | 1 | SK PS 00133387 | 2022-05-16 | 1 | 13-31-003-16W2 | 09-36-003-17W2 | Pipeline Segment Connection Above Ground | Well | Flowline |  | SURGE ENERGY INC. | Operating | Salt water |  | Fibreglass | 0.761 | 0.761 | 89.4 | 6.6 |  | STAR | 2500 |  |  |  | 13789 |  |  | Uncoated |  | 30 | SHAPEFILE | N
PL-00010519 | 617076 | Y | 14 | SK PS 00133375 | 2022-05-16 | 617076-032 | 12-24-047-23W3 | 09-23-047-23W3 | Pipeline Segment Connection Above Ground | Well | Flowline | BIRLING LAKE GAS | CENOVUS ENERGY INC. | Discontinued | Fuel Gas |  |  | 0.494 | 0.494 | [8 empty] | 690 | [5 empty] | SHAPEFILE | N
PL-00010518 | 617075 | Y | 2 | SK PS 00133356 | 2022-05-16 | 617075-002 | 09-03-048-22W3 | 11-01-048-22W3 | Pipeline Segment Connection Above Ground | Pipeline Segment Connection Above Ground | Flowline | BIRLING LAKE GAS | CENOVUS ENERGY INC. | Discontinued | Natural Gas |  |  | 2.728 | 2.728 | [8 empty] | 1750 | [5 empty] | SHAPEFILE | N
PL-00010519 | 617076 | Y | 15 | SK PS 00133376 | 2022-05-16 | 617076-033 | 11-13-047-23W3 | 06-13-047-23W3 | Pipeline Segment Connection Above Ground | Well | Flowline | BIRLING LAKE GAS | CENOVUS ENERGY INC. | Cancelled - Non-Regulatory | Fuel Gas |  |  | 0.507 | 0.507 | [8 empty] | 690 | [5 empty] | SHAPEFILE | N
PL-00010518 | 617075 | Y | 5 | SK PS 00133359 | 2022-05-16 | 617075-007 | 02-33-047-22W3 | 02-32-047-22W3 | Well | Pipeline Segment Connection Above Ground | Flowline | BIRLING LAKE GAS | CENOVUS ENERGY INC. | Operating | Natural Gas |  |  | 2.251 | 2.251 | [8 empty] | 1750 | [5 empty] | SHAPEFILE | N
PL-00010513 | Bigstick 05-11 | Y | 209 | SK PS 00133319 | 2022-05-13 | 178019-001 | 12-06-014-25W3 | 11-06-014-25W3 | Well | Pipeline Segment Connection Below Ground | Flowline |  | CANADIAN NATURAL RESOURCES LIMITED | Operating | Natural Gas |  |  | 0.333 | 0.333 | [8 empty] | 1750 |  |  |  |  | 0 | SYSGEN | N
PL-00010513 | Bigstick 05-11 | Y | 205 | SK PS 00133315 | 2022-05-13 | 178017-001 | 04-07-014-25W3 | 02-07-014-25W3 | Well | Pipeline Segment Connection Below Ground | Flowline |  | CANADIAN NATURAL RESOURCES LIMITED | Operating | Natural Gas |  |  | 0.616 | 0.616 | [8 empty] | 1750 |  |  |  |  | 0 | SYSGEN | N
PL-00010513 | Bigstick 05-11 | Y | 138 | SK PS 00133248 | 2022-05-13 | 160997-001 | 16-07-014-25W3 | 06-07-014-25W3 | Well | Pipeline Segment Connection Above Ground | Flowline |  | CANADIAN NATURAL RESOURCES LIMITED | Operating | Natural Gas |  |  | 1.249 | 1.249 | [8 empty] | 1750 |  |  |  |  | 0 | SYSGEN | N
PL-00010513 | Bigstick 05-11 | Y | 110 | SK PS 00133220 | 2022-05-13 | 160969-001 | 01-20-013-25W3 | 15-20-013-25W3 | Well | Pipeline Segment Connection Below Ground | Flowline |  | CANADIAN NATURAL RESOURCES LIMITED | Operating | Natural Gas |  |  | 1.115 | 1.115 | [8 empty] | 1750 |  |  |  |  | 0 | SYSGEN | N
PL-00010513 | Bigstick 05-11 | Y | 198 | SK PS 00133308 | 2022-05-13 | 174994-003 | 04-13-014-26W3 | 06-13-014-26W3 | Well | Pipeline Segment Connection Below Ground | Flowline |  | CANADIAN NATURAL RESOURCES LIMITED | Operating | Natural Gas |  |  | 0.395 | 0.395 | [8 empty] | 1750 |  |  |  |  | 0 | SYSGEN | N
PL-00010513 | Bigstick 05-11 | Y | 187 | SK PS 00133297 | 2022-05-13 | 161067-001 | 16-08-014-26W3 | 09-08-014-26W3 | Well | Pipeline Segment Connection Below Ground | Flowline |  | CANADIAN NATURAL RESOURCES LIMITED | Operating | Natural Gas |  |  | 0.616 | 0.616 | [8 empty] | 1750 |  |  |  |  | 0 | SYSGEN | N
PL-00010513 | Bigstick 05-11 | Y | 214 | SK PS 00133324 | 2022-05-13 | 190786-001 | 08-35-013-26W3 | 08-35-013-26W3 | Well | Pipeline Segment Connection Below Ground | Flowline |  | CANADIAN NATURAL RESOURCES LIMITED | Operating | Natural Gas |  |  | 0.067 | 0.067 | [8 empty] | 1750 |  |  |  |  | 0 | SYSGEN | N
PL-00010513 | Bigstick 05-11 | Y | 199 | SK PS 00133309 | 2022-05-13 | 174994-005 | 12-13-014-26W3 | 12-13-014-26W3 | Well | Pipeline Segment Connection Below Ground | Flowline |  | CANADIAN NATURAL RESOURCES LIMITED | Operating | Natural Gas |  |  | 0.282 | 0.282 | [8 empty] | 1750 |  |  |  |  | 0 | SYSGEN | N
PL-00010513 | Bigstick 05-11 | Y | 136 | SK PS 00133246 | 2022-05-13 | 160995-001 | 10-17-014-25W3 | 08-17-014-25W3 | Well | Pipeline Segment Connection Below Ground | Flowline |  | CANADIAN NATURAL RESOURCES LIMITED | Operating | Natural Gas |  |  | 0.46 | 0.46 | [8 empty] | 1750 |  |  |  |  | 0 | SYSGEN | N
PL-00010513 | Bigstick 05-11 | Y | 104 | SK PS 00133214 | 2022-05-13 | 154337-001 | 09-36-014-26W3 | 09-36-014-26W3 | Well | Pipeline Segment Connection Below Ground | Flowline |  | CANADIAN NATURAL RESOURCES LIMITED | Operating | Natural Gas |  |  | 0.275 | 0.275 | [8 empty] | 1750 |  |  |  |  | 0 | SYSGEN | N
PL-00010514 | Baytex 1 | Y | 1 | SK PS 00133328 | 2022-05-13 | Baytex1-1 | 07-31-026-19W3 | 01-31-026-19W3 | Oil Satellite | Multi Well Battery | Flowline |  | WHITECAP RESOURCES INC. | Operating | Oil Well Effluent |  | Steel | 0.996 | 0.996 | 88.9 | 3.2 | [6 empty] | 4960 | [5 empty] | SHAPEFILE | N
PL-00010513 | Bigstick 05-11 | Y | 23 | SK PS 00133133 | 2022-05-13 | 116591-001 | 12-31-014-25W3 | 05-31-014-25W3 | Well | Pipeline Segment Connection Below Ground | Flowline |  | CANADIAN NATURAL RESOURCES LIMITED | Operating | Natural Gas |  |  | 0.253 | 0.253 | [8 empty] | 1750 |  |  |  |  | 0 | SYSGEN | N
PL-00010513 | Bigstick 05-11 | Y | 45 | SK PS 00133155 | 2022-05-13 | 134806-001 | 02-14-014-26W3 | 03-14-014-26W3 | Well | Pipeline Segment Connection Below Ground | Flowline |  | CANADIAN NATURAL RESOURCES LIMITED | Operating | Natural Gas |  |  | 0.4 | 0.4 | [8 empty] | 1750 |  |  |  |  | 0 | SYSGEN | N
PL-00010513 | Bigstick 05-11 | Y | 111 | SK PS 00133221 | 2022-05-13 | 160970-001 | 03-20-013-25W3 | 01-20-013-25W3 | Blind End | Blind End | Flowline |  | CANADIAN NATURAL RESOURCES LIMITED | Abandoned | Natural Gas |  |  | 0.812 | 0.812 | [8 empty] | 0 |  |  |  |  | 0 | SYSGEN | N
PL-00010511 | 144244 | Y | 1 | SK PS 00133109 | 2022-05-13 | 1 | 01-11-004-17W2 | 12-36-003-17W2 | Oil Satellite | Pipeline Segment Connection Above Ground | Flowline |  | SURGE ENERGY INC. | Operating | Oil Well Effluent |  | Fibreglass | 2.68 | 2.68 | 81.2 | 2.5 |  | STAR | 1000 |  |  |  | 4960 |  |  | Uncoated |  | 30 | SHAPEFILE | N
PL-00010513 | Bigstick 05-11 | Y | 82 | SK PS 00133192 | 2022-05-13 | 154315-001 | 01-27-014-26W3 | 02-27-014-26W3 | Well | Pipeline Segment Connection Below Ground | Flowline |  | CANADIAN NATURAL RESOURCES LIMITED | Operating | Natural Gas |  |  | 0.025 | 0.025 | [8 empty] | 1750 |  |  |  |  | 0 | SYSGEN | N
PL-00010513 | Bigstick 05-11 | Y | 149 | SK PS 00133259 | 2022-05-13 | 161011-001 | 13-31-014-25W3 | 16-36-014-26W3 | Well | Pipeline Segment Connection Below Ground | Flowline |  | CANADIAN NATURAL RESOURCES LIMITED | Operating | Natural Gas |  |  | 0.463 | 0.463 | [8 empty] | 1750 |  |  |  |  | 0 | SYSGEN | N
PL-00010516 | Baytex 3 | Y | 4 | SK PS 00133351 | 2022-05-13 | Baytex3-4 | 10-30-026-19W3 | 09-30-026-19W3 | Pipeline Segment Connection Above Ground | Pipeline Segment Connection Below Ground | Flowline |  | WHITECAP RESOURCES INC. | Operating | Oil Well Effluent |  | Steel | 0.235 | 0.235 | 114.3 | 3.2 | [6 empty] | 4960 | [5 empty] | SHAPEFILE | N
PL-00010514 | Baytex 1 | Y | 6 | SK PS 00133333 | 2022-05-13 | Baytex1-6 | 10-30-026-19W3 | 09-30-026-19W3 | Pipeline Segment Connection Above Ground | Pipeline Segment Connection Below Ground | Flowline |  | WHITECAP RESOURCES INC. | Operating | Oil Well Effluent |  | Steel | 0.227 | 0.227 | 88.9 | 3.2 | [6 empty] | 4960 | [5 empty] | SHAPEFILE | N
PL-00010513 | Bigstick 05-11 | Y | 112 | SK PS 00133222 | 2022-05-13 | 160971-001 | 03-29-013-25W3 | 13-20-013-25W3 | Blind End | Blind End | Flowline |  | CANADIAN NATURAL RESOURCES LIMITED | Abandoned | Natural Gas |  |  | 0.577 | 0.577 | [8 empty] | 0 |  |  |  |  | 0 | SYSGEN | N
PL-00010513 | Bigstick 05-11 | Y | 69 | SK PS 00133179 | 2022-05-13 | 154284-001 | 12-31-013-25W3 | 14-31-013-25W3 | Well | Pipeline Segment Connection Below Ground | Flowline |  | CANADIAN NATURAL RESOURCES LIMITED | Operating | Natural Gas |  |  | 0.41 | 0.41 | [8 empty] | 1750 |  |  |  |  | 0 | SYSGEN | N
PL-00010513 | Bigstick 05-11 | Y | 122 | SK PS 00133232 | 2022-05-13 | 160981-001 | 06-36-013-26W3 | 06-31-013-25W3 | Blind End | Blind End | Flowline |  | CANADIAN NATURAL RESOURCES LIMITED | Abandoned | Natural Gas |  |  | 1.61 | 1.61 | [8 empty] | 0 |  |  |  |  | 0 | SYSGEN | N
PL-00010513 | Bigstick 05-11 | Y | 73 | SK PS 00133183 | 2022-05-13 | 154293-001 | 10-35-013-26W3 | 09-35-013-26W3 | Well | Pipeline Segment Connection Below Ground | Flowline |  | CANADIAN NATURAL RESOURCES LIMITED | Operating | Natural Gas |  |  | 0.399 | 0.399 | [8 empty] | 1750 |  |  |  |  | 0 | SYSGEN | N
PL-00010513 | Bigstick 05-11 | Y | 87 | SK PS 00133197 | 2022-05-13 | 154320-001 | 12-28-014-26W3 | 06-28-014-26W3 | Well | Pipeline Segment Connection Below Ground | Flowline |  | CANADIAN NATURAL RESOURCES LIMITED | Operating | Natural Gas |  |  | 0.518 | 0.518 | [8 empty] | 1750 |  |  |  |  | 0 | SYSGEN | N
PL-00010516 | Baytex 3 | Y | 3 | SK PS 00133350 | 2022-05-13 | Baytex3-3 | 01-30-026-19W3 | 08-30-026-19W3 | Pipeline Segment Connection Above Ground | Pipeline Segment Connection Above Ground | Flowline |  | WHITECAP RESOURCES INC. | Operating | Oil Well Effluent |  | Steel | 0.541 | 0.541 | 114.3 | 3.2 | [6 empty] | 4960 | [5 empty] | SHAPEFILE | N
PL-00010513 | Bigstick 05-11 | Y | 85 | SK PS 00133195 | 2022-05-13 | 154318-001 | 02-28-014-26W3 | 08-28-014-26W3 | Well | Pipeline Segment Connection Below Ground | Flowline |  | CANADIAN NATURAL RESOURCES LIMITED | Operating | Natural Gas |  |  | 0.558 | 0.558 | [8 empty] | 1750 |  |  |  |  | 0 | SYSGEN | N
PL-00010513 | Bigstick 05-11 | Y | 162 | SK PS 00133272 | 2022-05-13 | 161025-001 | 10-13-014-26W3 | 08-13-014-26W3 | Well | Pipeline Segment Connection Below Ground | Flowline |  | CANADIAN NATURAL RESOURCES LIMITED | Operating | Natural Gas |  |  | 0.637 | 0.637 | [8 empty] | 1750 |  |  |  |  | 0 | SYSGEN | N
PL-00010513 | Bigstick 05-11 | Y | 137 | SK PS 00133247 | 2022-05-13 | 160996-001 | 06-17-014-25W3 | 06-17-014-25W3 | Well | Pipeline Segment Connection Below Ground | Flowline |  | CANADIAN NATURAL RESOURCES LIMITED | Operating | Natural Gas |  |  | 0.03 | 0.03 | [8 empty] | 1750 |  |  |  |  | 0 | SYSGEN | N
PL-00010513 | Bigstick 05-11 | Y | 105 | SK PS 00133215 | 2022-05-13 | 154338-001 | 07-36-014-26W3 | 07-36-014-26W3 | Well | Pipeline Segment Connection Below Ground | Flowline |  | CANADIAN NATURAL RESOURCES LIMITED | Operating | Natural Gas |  |  | 0.21 | 0.21 | [8 empty] | 1750 |  |  |  |  | 0 | SYSGEN | N
PL-00010513 | Bigstick 05-11 | Y | 46 | SK PS 00133156 | 2022-05-13 | 134807-001 | 04-23-014-26W3 | 04-23-014-26W3 | Well | Pipeline Segment Connection Below Ground | Flowline |  | CANADIAN NATURAL RESOURCES LIMITED | Operating | Natural Gas |  |  | 0.083 | 0.083 | [8 empty] | 1750 |  |  |  |  | 0 | SYSGEN | N
PL-00010513 | Bigstick 05-11 | Y | 157 | SK PS 00133267 | 2022-05-13 | 161019-001 | 08-31-014-25W3 | 10-31-014-25W3 | Well | Pipeline Segment Connection Below Ground | Flowline |  | CANADIAN NATURAL RESOURCES LIMITED | Operating | Natural Gas |  |  | 0.576 | 0.576 | [8 empty] | 1750 |  |  |  |  | 0 | SYSGEN | N
PL-00010513 | Bigstick 05-11 | Y | 86 | SK PS 00133196 | 2022-05-13 | 154319-001 | 10-28-014-26W3 | 09-28-014-26W3 | Well | Pipeline Segment Connection Below Ground | Flowline |  | CANADIAN NATURAL RESOURCES LIMITED | Operating | Natural Gas |  |  | 0.083 | 0.083 | [8 empty] | 1750 |  |  |  |  | 0 | SYSGEN | N
PL-00010513 | Bigstick 05-11 | Y | 97 | SK PS 00133207 | 2022-05-13 | 154330-001 | 11-33-014-26W3 | 11-33-014-26W3 | Well | Pipeline Segment Connection Below Ground | Flowline |  | CANADIAN NATURAL RESOURCES LIMITED | Operating | Natural Gas |  |  | 0.276 | 0.276 | [8 empty] | 1750 |  |  |  |  | 0 | SYSGEN | N
PL-00010513 | Bigstick 05-11 | Y | 37 | SK PS 00133147 | 2022-05-13 | 134798-001 | 10-10-014-26W3 | 10-10-014-26W3 | Well | Pipeline Segment Connection Below Ground | Flowline |  | CANADIAN NATURAL RESOURCES LIMITED | Operating | Natural Gas |  |  | 0.166 | 0.166 | [8 empty] | 1750 |  |  |  |  | 0 | SYSGEN | N
PL-00010514 | Baytex 1 | Y | 12 | SK PS 00133339 | 2022-05-13 | Baytex1-12 | 03-29-026-19W3 | 03-32-026-19W3 | Oil Satellite | Oil Satellite | Flowline |  | WHITECAP RESOURCES INC. | Operating | Oil Well Effluent |  | Steel | 1.624 | 1.624 | 88.9 | 3.2 | [6 empty] | 4960 | [5 empty] | SHAPEFILE | N
PL-00010513 | Bigstick 05-11 | Y | 68 | SK PS 00133178 | 2022-05-13 | 154283-001 | 04-31-013-25W3 | 05-31-013-25W3 | Well | Pipeline Segment Connection Below Ground | Flowline |  | CANADIAN NATURAL RESOURCES LIMITED | Operating | Natural Gas |  |  | 0.194 | 0.194 | [8 empty] | 1750 |  |  |  |  | 0 | SYSGEN | N
PL-00010514 | Baytex 1 | Y | 7 | SK PS 00133334 | 2022-05-13 | Baytex1-7 | 16-30-026-19W3 | 16-30-026-19W3 | Pipeline Segment Connection Above Ground | Pipeline Segment Connection Below Ground | Flowline |  | WHITECAP RESOURCES INC. | Operating | Oil Well Effluent |  | Steel | 0.067 | 0.067 | 88.9 | 3.2 | [6 empty] | 4960 | [5 empty] | SHAPEFILE | N
PL-00010513 | Bigstick 05-11 | Y | 213 | SK PS 00133323 | 2022-05-13 | 187716-001 | 04-17-014-25W3 | 04-17-014-25W3 | Well | Pipeline Segment Connection Below Ground | Flowline |  | CANADIAN NATURAL RESOURCES LIMITED | Operating | Natural Gas |  |  | 0.048 | 0.048 | [8 empty] | 1750 |  |  |  |  | 0 | SYSGEN | N
PL-00010513 | Bigstick 05-11 | Y | 188 | SK PS 00133298 | 2022-05-13 | 161068-001 | 08-08-014-26W3 | 09-08-014-26W3 | Well | Pipeline Segment Connection Below Ground | Flowline |  | CANADIAN NATURAL RESOURCES LIMITED | Operating | Natural Gas |  |  | 0.266 | 0.266 | [8 empty] | 1750 |  |  |  |  | 0 | SYSGEN | N
PL-00010513 | Bigstick 05-11 | Y | 176 | SK PS 00133286 | 2022-05-13 | 161048-001 | 16-28-014-26W3 | 13-27-014-26W3 | Well | Pipeline Segment Connection Below Ground | Flowline |  | CANADIAN NATURAL RESOURCES LIMITED | Operating | Natural Gas |  |  | 0.352 | 0.352 | [8 empty] | 1750 |  |  |  |  | 0 | SYSGEN | N
PL-00010513 | Bigstick 05-11 | Y | 5 | SK PS 00133115 | 2022-05-13 | 116530-001 | 16-29-013-25W3 | 16-29-013-25W3 | Well | Pipeline Segment Connection Below Ground | Flowline |  | CANADIAN NATURAL RESOURCES LIMITED | Operating | Natural Gas |  |  | 0.179 | 0.179 | [8 empty] | 1750 |  |  |  |  | 0 | SYSGEN | N
PL-00010516 | Baytex 3 | Y | 6 | SK PS 00133353 | 2022-05-13 | Baytex3-6 | 16-30-026-19W3 | 16-30-026-19W3 | Pipeline Segment Connection Above Ground | Pipeline Segment Connection Below Ground | Flowline |  | WHITECAP RESOURCES INC. | Operating | Oil Well Effluent |  | Steel | 0.068 | 0.068 | 114.3 | 3.2 | [6 empty] | 4960 | [5 empty] | SHAPEFILE | N
PL-00010513 | Bigstick 05-11 | Y | 159 | SK PS 00133269 | 2022-05-13 | 161022-001 | 06-19-014-25W3 | 16-13-014-26W3 | Well | Pipeline Segment Connection Below Ground | Flowline |  | CANADIAN NATURAL RESOURCES LIMITED | Operating | Natural Gas |  |  | 1.004 | 1.004 | [8 empty] | 1750 |  |  |  |  | 0 | SYSGEN | N
PL-00010513 | Bigstick 05-11 | Y | 65 | SK PS 00133175 | 2022-05-13 | 145526-001 | 14-19-014-25W3 | 14-19-014-25W3 | Well | Pipeline Segment Connection Below Ground | Flowline |  | CANADIAN NATURAL RESOURCES LIMITED | Operating | Natural Gas |  |  | 0.067 | 0.067 | [8 empty] | 1750 |  |  |  |  | 0 | SYSGEN | N
PL-00010513 | Bigstick 05-11 | Y | 61 | SK PS 00133171 | 2022-05-13 | 143382-001 | 06-35-013-26W3 | 05-11-014-26W3 | Blind End | Blind End | Flowline |  | CANADIAN NATURAL RESOURCES LIMITED | Abandoned | Natural Gas |  |  | 3.275 | 3.275 | [8 empty] | 0 |  |  |  |  | 0 | SYSGEN | N
PL-00010513 | Bigstick 05-11 | Y | 3 | SK PS 00133113 | 2022-05-13 | 116528-001 | 04-33-013-25W3 | 04-33-013-25W3 | Well | Pipeline Segment Connection Below Ground | Flowline |  | CANADIAN NATURAL RESOURCES LIMITED | Operating | Natural Gas |  |  | 0.142 | 0.142 | [8 empty] | 1750 |  |  |  |  | 0 | SYSGEN | N
PL-00010513 | Bigstick 05-11 | Y | 182 | SK PS 00133292 | 2022-05-13 | 161062-001 | 06-07-014-26W3 | 07-08-014-26W3 | Well | Pipeline Segment Connection Below Ground | Flowline |  | CANADIAN NATURAL RESOURCES LIMITED | Operating | Natural Gas |  |  | 1.694 | 1.694 | [8 empty] | 1750 |  |  |  |  | 0 | SYSGEN | N
PL-00010513 | Bigstick 05-11 | Y | 145 | SK PS 00133255 | 2022-05-13 | 161006-001 | 14-10-014-26W3 | 14-10-014-26W3 | Well | Pipeline Segment Connection Below Ground | Flowline |  | CANADIAN NATURAL RESOURCES LIMITED | Operating | Natural Gas |  |  | 0.276 | 0.276 | [8 empty] | 1750 |  |  |  |  | 0 | SYSGEN | N
PL-00010513 | Bigstick 05-11 | Y | 34 | SK PS 00133144 | 2022-05-13 | 134795-001 | 04-10-014-26W3 | 03-10-014-26W3 | Well | Pipeline Segment Connection Below Ground | Flowline |  | CANADIAN NATURAL RESOURCES LIMITED | Operating | Natural Gas |  |  | 0.338 | 0.338 | [8 empty] | 1750 |  |  |  |  | 0 | SYSGEN | N
PL-00010513 | Bigstick 05-11 | Y | 189 | SK PS 00133299 | 2022-05-13 | 161069-001 | 07-08-014-26W3 | 07-09-014-26W3 | Well | Pipeline Segment Connection Above Ground | Flowline |  | CANADIAN NATURAL RESOURCES LIMITED | Operating | Natural Gas |  |  | 1.91 | 1.91 | [8 empty] | 1750 |  |  |  |  | 0 | SYSGEN | N
PL-00010513 | Bigstick 05-11 | Y | 186 | SK PS 00133296 | 2022-05-13 | 161066-001 | 11-09-014-26W3 | 15-09-014-26W3 | Well | Pipeline Segment Connection Below Ground | Flowline |  | CANADIAN NATURAL RESOURCES LIMITED | Operating | Natural Gas |  |  | 0.558 | 0.558 | [8 empty] | 1750 |  |  |  |  | 0 | SYSGEN | N
PL-00010513 | Bigstick 05-11 | Y | 24 | SK PS 00133134 | 2022-05-13 | 116592-001 | 10-30-014-25W3 | 08-30-014-25W3 | Well | Pipeline Segment Connection Below Ground | Flowline |  | CANADIAN NATURAL RESOURCES LIMITED | Operating | Natural Gas |  |  | 0.589 | 0.589 | [8 empty] | 1750 |  |  |  |  | 0 | SYSGEN | N
PL-00010513 | Bigstick 05-11 | Y | 192 | SK PS 00133302 | 2022-05-13 | 171091-001 | 06-30-014-26W3 | 14-30-014-26W3 | Well | Pipeline Segment Connection Below Ground | Flowline |  | CANADIAN NATURAL RESOURCES LIMITED | Operating | Natural Gas |  |  | 0.722 | 0.722 | [8 empty] | 1750 |  |  |  |  | 0 | SYSGEN | N
PL-00010513 | Bigstick 05-11 | Y | 100 | SK PS 00133210 | 2022-05-13 | 154333-001 | 01-33-014-26W3 | 08-33-014-26W3 | Well | Pipeline Segment Connection Below Ground | Flowline |  | CANADIAN NATURAL RESOURCES LIMITED | Operating | Natural Gas |  |  | 0.332 | 0.332 | [8 empty] | 1750 |  |  |  |  | 0 | SYSGEN | N
PL-00010513 | Bigstick 05-11 | Y | 131 | SK PS 00133241 | 2022-05-13 | 160990-001 | 16-36-013-26W3 | 08-36-013-26W3 | Well | Pipeline Segment Connection Below Ground | Flowline |  | CANADIAN NATURAL RESOURCES LIMITED | Operating | Natural Gas |  |  | 0.985 | 0.985 | [8 empty] | 1750 |  |  |  |  | 0 | SYSGEN | N
PL-00010513 | Bigstick 05-11 | Y | 26 | SK PS 00133136 | 2022-05-13 | 116594-001 | 02-30-014-25W3 | 15-19-014-25W3 | Well | Pipeline Segment Connection Below Ground | Flowline |  | CANADIAN NATURAL RESOURCES LIMITED | Operating | Natural Gas |  |  | 0.32 | 0.32 | [8 empty] | 1750 |  |  |  |  | 0 | SYSGEN | N
PL-00010513 | Bigstick 05-11 | Y | 57 | SK PS 00133167 | 2022-05-13 | 143377-900 | 10-10-014-26W3 | 16-10-014-26W3 | Well | Pipeline Segment Connection Below Ground | Flowline |  | CANADIAN NATURAL RESOURCES LIMITED | Operating | Natural Gas |  |  | 0.622 | 0.622 | [8 empty] | 1750 |  |  |  |  | 0 | SYSGEN | N
PL-00010513 | Bigstick 05-11 | Y | 204 | SK PS 00133314 | 2022-05-13 | 178016-001 | 12-07-014-25W3 | 11-07-014-25W3 | Well | Pipeline Segment Connection Below Ground | Flowline |  | CANADIAN NATURAL RESOURCES LIMITED | Operating | Natural Gas |  |  | 0.135 | 0.135 | [8 empty] | 1750 |  |  |  |  | 0 | SYSGEN | N
PL-00010513 | Bigstick 05-11 | Y | 134 | SK PS 00133244 | 2022-05-13 | 160993-001 | 16-07-014-25W3 | 16-17-014-25W3 | Well | Pipeline Segment Connection Below Ground | Flowline |  | CANADIAN NATURAL RESOURCES LIMITED | Operating | Natural Gas |  |  | 2.304 | 2.304 | [8 empty] | 1750 |  |  |  |  | 0 | SYSGEN | N
PL-00010513 | Bigstick 05-11 | Y | 181 | SK PS 00133291 | 2022-05-13 | 161059-001 | 14-14-014-26W3 | 11-14-014-26W3 | Well | Pipeline Segment Connection Below Ground | Flowline |  | CANADIAN NATURAL RESOURCES LIMITED | Operating | Natural Gas |  |  | 0.449 | 0.449 | [8 empty] | 1750 |  |  |  |  | 0 | SYSGEN | N
PL-00010513 | Bigstick 05-11 | Y | 207 | SK PS 00133317 | 2022-05-13 | 178018-001 | 10-07-014-25W3 | 09-07-014-25W3 | Well | Pipeline Segment Connection Below Ground | Flowline |  | CANADIAN NATURAL RESOURCES LIMITED | Operating | Natural Gas |  |  | 0.157 | 0.157 | [8 empty] | 1750 |  |  |  |  | 0 | SYSGEN | N
PL-00010513 | Bigstick 05-11 | Y | 143 | SK PS 00133253 | 2022-05-13 | 161003-001 | 14-07-014-25W3 | 06-07-014-25W3 | Well | Pipeline Segment Connection Below Ground | Flowline |  | CANADIAN NATURAL RESOURCES LIMITED | Operating | Natural Gas |  |  | 0.763 | 0.763 | [8 empty] | 1750 |  |  |  |  | 0 | SYSGEN | N
PL-00010513 | Bigstick 05-11 | Y | 139 | SK PS 00133249 | 2022-05-13 | 160998-001 | 08-07-014-25W3 | 10-07-014-25W3 | Well | Pipeline Segment Connection Below Ground | Flowline |  | CANADIAN NATURAL RESOURCES LIMITED | Operating | Natural Gas |  |  | 0.569 | 0.569 | [8 empty] | 1750 |  |  |  |  | 0 | SYSGEN | N
PL-00010513 | Bigstick 05-11 | Y | 59 | SK PS 00133169 | 2022-05-13 | 143380-001 | 06-10-014-26W3 | 06-03-014-26W3 | Well | Pipeline Segment Connection Below Ground | Flowline |  | CANADIAN NATURAL RESOURCES LIMITED | Operating | Natural Gas |  |  | 1.606 | 1.606 | [8 empty] | 1750 |  |  |  |  | 0 | SYSGEN | N
PL-00010513 | Bigstick 05-11 | Y | 103 | SK PS 00133213 | 2022-05-13 | 154336-001 | 12-36-014-26W3 | 14-36-014-26W3 | Well | Pipeline Segment Connection Below Ground | Flowline |  | CANADIAN NATURAL RESOURCES LIMITED | Operating | Natural Gas |  |  | 0.412 | 0.412 | [8 empty] | 1750 |  |  |  |  | 0 | SYSGEN | N
PL-00010513 | Bigstick 05-11 | Y | 115 | SK PS 00133225 | 2022-05-13 | 160974-001 | 07-29-013-25W3 | 10-29-013-25W3 | Blind End | Blind End | Flowline |  | CANADIAN NATURAL RESOURCES LIMITED | Abandoned | Natural Gas |  |  | 0.504 | 0.504 | [8 empty] | 0 |  |  |  |  | 0 | SYSGEN | N
PL-00010514 | Baytex 1 | Y | 5 | SK PS 00133332 | 2022-05-13 | Baytex1-5 | 08-30-026-19W3 | 01-31-026-19W3 | Pipeline Segment Connection Above Ground | Multi Well Battery | Flowline |  | WHITECAP RESOURCES INC. | Operating | Oil Well Effluent |  | Steel | 1.069 | 1.069 | 88.9 | 3.2 | [6 empty] | 4960 | [5 empty] | SHAPEFILE | N
PL-00010514 | Baytex 1 | Y | 9 | SK PS 00133336 | 2022-05-13 | Baytex1-9 | 01-32-026-19W3 | 03-32-026-19W3 | Oil Satellite | Oil Satellite | Flowline |  | WHITECAP RESOURCES INC. | Operating | Oil Well Effluent |  | Steel | 0.985 | 0.985 | 88.9 | 3.2 | [6 empty] | 4960 | [5 empty] | SHAPEFILE | N
PL-00010513 | Bigstick 05-11 | Y | 93 | SK PS 00133203 | 2022-05-13 | 154326-001 | 12-30-014-26W3 | 11-30-014-26W3 | Well | Pipeline Segment Connection Below Ground | Flowline |  | CANADIAN NATURAL RESOURCES LIMITED | Operating | Natural Gas |  |  | 0.245 | 0.245 | [8 empty] | 1750 |  |  |  |  | 0 | SYSGEN | N
PL-00010513 | Bigstick 05-11 | Y | 20 | SK PS 00133130 | 2022-05-13 | 116588-001 | 12-19-014-25W3 | 11-19-014-25W3 | Well | Pipeline Segment Connection Below Ground | Flowline |  | CANADIAN NATURAL RESOURCES LIMITED | Operating | Natural Gas |  |  | 0.376 | 0.376 | [8 empty] | 1750 |  |  |  |  | 0 | SYSGEN | N
PL-00010513 | Bigstick 05-11 | Y | 48 | SK PS 00133158 | 2022-05-13 | 143363-001 | 06-33-014-26W3 | 08-33-014-26W3 | Well | Pipeline Segment Connection Below Ground | Flowline |  | CANADIAN NATURAL RESOURCES LIMITED | Operating | Natural Gas |  |  | 0.895 | 0.895 | [8 empty] | 1750 |  |  |  |  | 0 | SYSGEN | N
PL-00010513 | Bigstick 05-11 | Y | 132 | SK PS 00133242 | 2022-05-13 | 160991-001 | 16-36-013-26W3 | 14-36-013-26W3 | Well | Pipeline Segment Connection Below Ground | Flowline |  | CANADIAN NATURAL RESOURCES LIMITED | Operating | Natural Gas |  |  | 0.746 | 0.746 | [8 empty] | 1750 |  |  |  |  | 0 | SYSGEN | N
PL-00010513 | Bigstick 05-11 | Y | 206 | SK PS 00133316 | 2022-05-13 | 178017-900 | 02-07-014-25W3 | 02-07-014-25W3 | Well | Pipeline Segment Connection Below Ground | Flowline |  | CANADIAN NATURAL RESOURCES LIMITED | Operating | Natural Gas |  |  | 0.182 | 0.182 | [8 empty] | 1750 |  |  |  |  | 0 | SYSGEN | N
PL-00010513 | Bigstick 05-11 | Y | 66 | SK PS 00133176 | 2022-05-13 | 145527-001 | 08-10-014-26W3 | 08-10-014-26W3 | Well | Pipeline Segment Connection Below Ground | Flowline |  | CANADIAN NATURAL RESOURCES LIMITED | Operating | Natural Gas |  |  | 0.057 | 0.057 | [8 empty] | 1750 |  |  |  |  | 0 | SYSGEN | N
PL-00010513 | Bigstick 05-11 | Y | 27 | SK PS 00133137 | 2022-05-13 | 134787-001 | 10-31-014-25W3 | 10-31-014-25W3 | Well | Pipeline Segment Connection Below Ground | Flowline |  | CANADIAN NATURAL RESOURCES LIMITED | Operating | Natural Gas |  |  | 0.03 | 0.03 | [8 empty] | 1750 |  |  |  |  | 0 | SYSGEN | N
PL-00010513 | Bigstick 05-11 | Y | 154 | SK PS 00133264 | 2022-05-13 | 161017-900 | 06-19-014-25W3 | 07-30-014-25W3 | Well | Pipeline Segment Connection Below Ground | Flowline |  | CANADIAN NATURAL RESOURCES LIMITED | Operating | Natural Gas |  |  | 1.716 | 1.716 | [8 empty] | 1750 |  |  |  |  | 0 | SYSGEN | N
PL-00010513 | Bigstick 05-11 | Y | 156 | SK PS 00133266 | 2022-05-13 | 161018-001 | 16-31-014-25W3 | 06-31-014-25W3 | Well | Pipeline Segment Connection Below Ground | Flowline |  | CANADIAN NATURAL RESOURCES LIMITED | Operating | Natural Gas |  |  | 1.21 | 1.21 | [8 empty] | 1750 |  |  |  |  | 0 | SYSGEN | N
PL-00010513 | Bigstick 05-11 | Y | 193 | SK PS 00133303 | 2022-05-13 | 171506-001 | 09-17-013-25W3 | 09-17-013-25W3 | Well | Pipeline Segment Connection Below Ground | Flowline |  | CANADIAN NATURAL RESOURCES LIMITED | Operating | Natural Gas |  |  | 0.063 | 0.063 | [8 empty] | 1750 |  |  |  |  | 0 | SYSGEN | N
PL-00010513 | Bigstick 05-11 | Y | 116 | SK PS 00133226 | 2022-05-13 | 160974-002 | 10-29-013-25W3 | 07-29-013-25W3 | Well | Well | Flowline |  | CANADIAN NATURAL RESOURCES LIMITED | Operating | Natural Gas |  |  | 0.498 | 0.498 | [8 empty] | 1750 |  |  |  |  | 0 | SYSGEN | N
PL-00010513 | Bigstick 05-11 | Y | 36 | SK PS 00133146 | 2022-05-13 | 134797-001 | 11-10-014-26W3 | 14-10-014-26W3 | Well | Pipeline Segment Connection Below Ground | Flowline |  | CANADIAN NATURAL RESOURCES LIMITED | Operating | Natural Gas |  |  | 0.177 | 0.177 | [8 empty] | 1750 |  |  |  |  | 0 | SYSGEN | N
PL-00010513 | Bigstick 05-11 | Y | 166 | SK PS 00133276 | 2022-05-13 | 161034-001 | 06-28-014-26W3 | 06-29-014-26W3 | Well | Pipeline Segment Connection Above Ground | Flowline |  | CANADIAN NATURAL RESOURCES LIMITED | Operating | Natural Gas |  |  | 1.639 | 1.639 | [8 empty] | 1750 |  |  |  |  | 0 | SYSGEN | N
PL-00010513 | Bigstick 05-11 | Y | 126 | SK PS 00133236 | 2022-05-13 | 160985-001 | 10-32-013-25W3 | 11-32-013-25W3 | Well | Pipeline Segment Connection Below Ground | Flowline |  | CANADIAN NATURAL RESOURCES LIMITED | Operating | Natural Gas |  |  | 0.37 | 0.37 | [8 empty] | 1750 |  |  |  |  | 0 | SYSGEN | N
PL-00010513 | Bigstick 05-11 | Y | 74 | SK PS 00133184 | 2022-05-13 | 154294-001 | 04-36-013-26W3 | 05-36-013-26W3 | Well | Pipeline Segment Connection Below Ground | Flowline |  | CANADIAN NATURAL RESOURCES LIMITED | Operating | Natural Gas |  |  | 0.316 | 0.316 | [8 empty] | 1750 |  |  |  |  | 0 | SYSGEN | N
PL-00010513 | Bigstick 05-11 | Y | 92 | SK PS 00133202 | 2022-05-13 | 154325-001 | 03-30-014-26W3 | 06-30-014-26W3 | Well | Pipeline Segment Connection Below Ground | Flowline |  | CANADIAN NATURAL RESOURCES LIMITED | Operating | Natural Gas |  |  | 0.469 | 0.469 | [8 empty] | 1750 |  |  |  |  | 0 | SYSGEN | N
PL-00010513 | Bigstick 05-11 | Y | 64 | SK PS 00133174 | 2022-05-13 | 143383-001 | 06-07-014-25W3 | 05-11-014-26W3 | Well | Compressor Station | Flowline |  | CANADIAN NATURAL RESOURCES LIMITED | Operating | Natural Gas |  |  | 3.783 | 3.783 | [8 empty] | 1750 |  |  |  |  | 0 | SYSGEN | N
PL-00010513 | Bigstick 05-11 | Y | 80 | SK PS 00133190 | 2022-05-13 | 154313-001 | 06-09-014-26W3 | 10-09-014-26W3 | Well | Pipeline Segment Connection Below Ground | Flowline |  | CANADIAN NATURAL RESOURCES LIMITED | Operating | Natural Gas |  |  | 0.113 | 0.113 | [8 empty] | 1750 |  |  |  |  | 0 | SYSGEN | N
PL-00010513 | Bigstick 05-11 | Y | 32 | SK PS 00133142 | 2022-05-13 | 134793-001 | 12-03-014-26W3 | 11-03-014-26W3 | Well | Pipeline Segment Connection Below Ground | Flowline |  | CANADIAN NATURAL RESOURCES LIMITED | Operating | Natural Gas |  |  | 0.34 | 0.34 | [8 empty] | 1750 |  |  |  |  | 0 | SYSGEN | N
PL-00010513 | Bigstick 05-11 | Y | 183 | SK PS 00133293 | 2022-05-13 | 161063-001 | 06-07-014-26W3 | 15-07-014-26W3 | Well | Pipeline Segment Connection Below Ground | Flowline |  | CANADIAN NATURAL RESOURCES LIMITED | Operating | Natural Gas |  |  | 0.912 | 0.912 | [8 empty] | 1750 |  |  |  |  | 0 | SYSGEN | N
PL-00010513 | Bigstick 05-11 | Y | 76 | SK PS 00133186 | 2022-05-13 | 154296-001 | 10-36-013-26W3 | 15-36-013-26W3 | Well | Pipeline Segment Connection Below Ground | Flowline |  | CANADIAN NATURAL RESOURCES LIMITED | Operating | Natural Gas |  |  | 0.19 | 0.19 | [8 empty] | 1750 |  |  |  |  | 0 | SYSGEN | N
PL-00010513 | Bigstick 05-11 | Y | 33 | SK PS 00133143 | 2022-05-13 | 134794-001 | 09-03-014-26W3 | 11-03-014-26W3 | Well | Pipeline Segment Connection Below Ground | Flowline |  | CANADIAN NATURAL RESOURCES LIMITED | Operating | Natural Gas |  |  | 0.686 | 0.686 | [8 empty] | 1750 |  |  |  |  | 0 | SYSGEN | N
PL-00010513 | Bigstick 05-11 | Y | 117 | SK PS 00133227 | 2022-05-13 | 160975-001 | 01-32-013-25W3 | 10-29-013-25W3 | Well | Well | Flowline |  | CANADIAN NATURAL RESOURCES LIMITED | Operating | Natural Gas |  |  | 0.808 | 0.808 | [8 empty] | 1750 |  |  |  |  | 0 | SYSGEN | N
PL-00010515 | Baytex 2 | Y | 6 | SK PS 00133346 | 2022-05-13 | Baytex2-6 | 01-32-026-19W3 | 03-32-026-19W3 | Oil Satellite | Oil Satellite | Flowline |  | WHITECAP RESOURCES INC. | Operating | Oil Well Effluent |  | Steel | 0.894 | 0.894 | 168.3 | 4 | [6 empty] | 4960 | [5 empty] | SHAPEFILE | N
PL-00010513 | Bigstick 05-11 | Y | 44 | SK PS 00133154 | 2022-05-13 | 134805-001 | 03-14-014-26W3 | 03-14-014-26W3 | Well | Pipeline Segment Connection Below Ground | Flowline |  | CANADIAN NATURAL RESOURCES LIMITED | Operating | Natural Gas |  |  | 0.392 | 0.392 | [8 empty] | 1750 |  |  |  |  | 0 | SYSGEN | N
PL-00010513 | Bigstick 05-11 | Y | 7 | SK PS 00133117 | 2022-05-13 | 116532-001 | 02-20-013-25W3 | 02-20-013-25W3 | Blind End | Blind End | Flowline |  | CANADIAN NATURAL RESOURCES LIMITED | Abandoned | Natural Gas |  |  | 0.276 | 0.276 | [8 empty] | 0 |  |  |  |  | 0 | SYSGEN | N
PL-00010513 | Bigstick 05-11 | Y | 89 | SK PS 00133199 | 2022-05-13 | 154322-001 | 02-29-014-26W3 | 08-29-014-26W3 | Well | Pipeline Segment Connection Below Ground | Flowline |  | CANADIAN NATURAL RESOURCES LIMITED | Operating | Natural Gas |  |  | 0.487 | 0.487 | [8 empty] | 1750 |  |  |  |  | 0 | SYSGEN | N
PL-00010513 | Bigstick 05-11 | Y | 173 | SK PS 00133283 | 2022-05-13 | 161041-001 | 02-31-014-26W3 | 07-31-014-26W3 | Well | Pipeline Segment Connection Below Ground | Flowline |  | CANADIAN NATURAL RESOURCES LIMITED | Operating | Natural Gas |  |  | 0.402 | 0.402 | [8 empty] | 1750 |  |  |  |  | 0 | SYSGEN | N
PL-00010514 | Baytex 1 | Y | 10 | SK PS 00133337 | 2022-05-13 | Baytex1-10 | 03-32-026-19W3 | 01-31-026-19W3 | Oil Satellite | Multi Well Battery | Flowline |  | WHITECAP RESOURCES INC. | Operating | Oil Well Effluent |  | Steel | 0.809 | 0.809 | 88.9 | 3.2 | [6 empty] | 4960 | [5 empty] | SHAPEFILE | N
PL-00010513 | Bigstick 05-11 | Y | 113 | SK PS 00133223 | 2022-05-13 | 160972-001 | 07-29-013-25W3 | 15-20-013-25W3 | Well | Pipeline Segment Connection Below Ground | Flowline |  | CANADIAN NATURAL RESOURCES LIMITED | Operating | Natural Gas |  |  | 0.873 | 0.873 | [8 empty] | 1750 |  |  |  |  | 0 | SYSGEN | N
PL-00010513 | Bigstick 05-11 | Y | 184 | SK PS 00133294 | 2022-05-13 | 161064-001 | 15-07-014-26W3 | 15-07-014-26W3 | Well | Pipeline Segment Connection Below Ground | Flowline |  | CANADIAN NATURAL RESOURCES LIMITED | Operating | Natural Gas |  |  | 0.241 | 0.241 | [8 empty] | 1750 |  |  |  |  | 0 | SYSGEN | N
PL-00010513 | Bigstick 05-11 | Y | 125 | SK PS 00133235 | 2022-05-13 | 160984-001 | 10-32-013-25W3 | 01-31-013-25W3 | Well | Pipeline Segment Connection Below Ground | Flowline |  | CANADIAN NATURAL RESOURCES LIMITED | Operating | Natural Gas |  |  | 1.611 | 1.611 | [8 empty] | 1750 |  |  |  |  | 0 | SYSGEN | N
PL-00010513 | Bigstick 05-11 | Y | 194 | SK PS 00133304 | 2022-05-13 | 171507-001 | 06-20-013-25W3 | 03-20-013-25W3 | Blind End | Blind End | Flowline |  | CANADIAN NATURAL RESOURCES LIMITED | Abandoned | Natural Gas |  |  | 0.475 | 0.475 | [8 empty] | 0 |  |  |  |  | 0 | SYSGEN | N
PL-00010513 | Bigstick 05-11 | Y | 29 | SK PS 00133139 | 2022-05-13 | 134789-001 | 01-31-014-25W3 | 03-31-014-25W3 | Well | Pipeline Segment Connection Below Ground | Flowline |  | CANADIAN NATURAL RESOURCES LIMITED | Operating | Natural Gas |  |  | 0.448 | 0.448 | [8 empty] | 1750 |  |  |  |  | 0 | SYSGEN | N
PL-00010513 | Bigstick 05-11 | Y | 21 | SK PS 00133131 | 2022-05-13 | 116589-001 | 02-06-014-25W3 | 07-06-014-25W3 | Blind End | Blind End | Flowline |  | CANADIAN NATURAL RESOURCES LIMITED | Abandoned | Natural Gas |  |  | 0.454 | 0.454 | [8 empty] | 0 |  |  |  |  | 0 | SYSGEN | N
PL-00010513 | Bigstick 05-11 | Y | 124 | SK PS 00133234 | 2022-05-13 | 160982-001 | 16-31-013-25W3 | 01-31-013-25W3 | Well | Pipeline Segment Connection Below Ground | Flowline |  | CANADIAN NATURAL RESOURCES LIMITED | Operating | Natural Gas |  |  | 1.279 | 1.279 | [8 empty] | 1750 |  |  |  |  | 0 | SYSGEN | N
PL-00010513 | Bigstick 05-11 | Y | 175 | SK PS 00133285 | 2022-05-13 | 161045-001 | 06-33-014-26W3 | 14-33-014-26W3 | Well | Pipeline Segment Connection Below Ground | Flowline |  | CANADIAN NATURAL RESOURCES LIMITED | Operating | Natural Gas |  |  | 0.733 | 0.733 | [8 empty] | 1750 |  |  |  |  | 0 | SYSGEN | N
PL-00010513 | Bigstick 05-11 | Y | 190 | SK PS 00133300 | 2022-05-13 | 170805-001 | 06-23-014-26W3 | 08-23-014-26W3 | Well | Pipeline Segment Connection Below Ground | Flowline |  | CANADIAN NATURAL RESOURCES LIMITED | Operating | Natural Gas |  |  | 1.009 | 1.009 | [8 empty] | 1750 |  |  |  |  | 0 | SYSGEN | N
PL-00010513 | Bigstick 05-11 | Y | 19 | SK PS 00133129 | 2022-05-13 | 116587-001 | 10-19-014-25W3 | 07-19-014-25W3 | Well | Pipeline Segment Connection Below Ground | Flowline |  | CANADIAN NATURAL RESOURCES LIMITED | Operating | Natural Gas |  |  | 0.336 | 0.336 | [8 empty] | 1750 |  |  |  |  | 0 | SYSGEN | N
PL-00010515 | Baytex 2 | Y | 7 | SK PS 00133347 | 2022-05-13 | Baytex2-7 | 08-28-026-19W3 | 01-32-026-19W3 | Oil Satellite | Oil Satellite | Flowline |  | WHITECAP RESOURCES INC. | Operating | Oil Well Effluent |  | Steel | 2.631 | 2.631 | 168.3 | 4 | [6 empty] | 4960 | [5 empty] | SHAPEFILE | N
PL-00010513 | Bigstick 05-11 | Y | 30 | SK PS 00133140 | 2022-05-13 | 134791-001 | 02-03-014-26W3 | 06-03-014-26W3 | Well | Pipeline Segment Connection Below Ground | Flowline |  | CANADIAN NATURAL RESOURCES LIMITED | Operating | Natural Gas |  |  | 0.575 | 0.575 | [8 empty] | 1750 |  |  |  |  | 0 | SYSGEN | N
PL-00010515 | Baytex 2 | Y | 2 | SK PS 00133342 | 2022-05-13 | Baytex2-2 | 08-30-026-19W3 | 01-31-026-19W3 | Pipeline Segment Connection Above Ground | Multi Well Battery | Flowline |  | WHITECAP RESOURCES INC. | Operating | Oil Well Effluent |  | Steel | 1.067 | 1.067 | 168.3 | 4 | [6 empty] | 4960 | [5 empty] | SHAPEFILE | N
PL-00010513 | Bigstick 05-11 | Y | 128 | SK PS 00133238 | 2022-05-13 | 160987-001 | 13-35-013-26W3 | 14-35-013-26W3 | Well | Pipeline Segment Connection Below Ground | Flowline |  | CANADIAN NATURAL RESOURCES LIMITED | Operating | Natural Gas |  |  | 0.268 | 0.268 | [8 empty] | 1750 |  |  |  |  | 0 | SYSGEN | N
PL-00010513 | Bigstick 05-11 | Y | 200 | SK PS 00133310 | 2022-05-13 | 174994-004 | 10-13-014-26W3 | 10-13-014-26W3 | Well | Pipeline Segment Connection Below Ground | Flowline |  | CANADIAN NATURAL RESOURCES LIMITED | Operating | Natural Gas |  |  | 0.048 | 0.048 | [8 empty] | 1750 |  |  |  |  | 0 | SYSGEN | N
PL-00010513 | Bigstick 05-11 | Y | 55 | SK PS 00133165 | 2022-05-13 | 143371-001 | 05-11-014-26W3 | 10-14-014-26W3 | Well | Compressor Station | Flowline |  | CANADIAN NATURAL RESOURCES LIMITED | Operating | Natural Gas |  |  | 2.281 | 2.281 | [8 empty] | 1750 |  |  |  |  | 0 | SYSGEN | N
PL-00010513 | Bigstick 05-11 | Y | 203 | SK PS 00133313 | 2022-05-13 | 178015-001 | 06-17-014-25W3 | 02-17-014-25W3 | Well | Pipeline Segment Connection Below Ground | Flowline |  | CANADIAN NATURAL RESOURCES LIMITED | Operating | Natural Gas |  |  | 0.538 | 0.538 | [8 empty] | 1750 |  |  |  |  | 0 | SYSGEN | N
PL-00010513 | Bigstick 05-11 | Y | 141 | SK PS 00133251 | 2022-05-13 | 161000-001 | 06-07-014-25W3 | 06-06-014-25W3 | Well | Pipeline Segment Connection Above Ground | Flowline |  | CANADIAN NATURAL RESOURCES LIMITED | Operating | Natural Gas |  |  | 1.617 | 1.617 | [8 empty] | 1750 |  |  |  |  | 0 | SYSGEN | N
PL-00010513 | Bigstick 05-11 | Y | 142 | SK PS 00133252 | 2022-05-13 | 161001-001 | 16-06-014-25W3 | 15-06-014-25W3 | Well | Pipeline Segment Connection Below Ground | Flowline |  | CANADIAN NATURAL RESOURCES LIMITED | Operating | Natural Gas |  |  | 0.712 | 0.712 | [8 empty] | 1750 |  |  |  |  | 0 | SYSGEN | N
PL-00010513 | Bigstick 05-11 | Y | 146 | SK PS 00133256 | 2022-05-13 | 161007-001 | 06-36-014-26W3 | 14-36-014-26W3 | Well | Pipeline Segment Connection Below Ground | Flowline |  | CANADIAN NATURAL RESOURCES LIMITED | Operating | Natural Gas |  |  | 0.899 | 0.899 | [8 empty] | 1750 |  |  |  |  | 0 | SYSGEN | N
PL-00010513 | Bigstick 05-11 | Y | 101 | SK PS 00133211 | 2022-05-13 | 154334-001 | 14-06-014-25W3 | 15-06-014-25W3 | Well | Pipeline Segment Connection Below Ground | Flowline |  | CANADIAN NATURAL RESOURCES LIMITED | Operating | Natural Gas |  |  | 0.16 | 0.16 | [8 empty] | 1750 |  |  |  |  | 0 | SYSGEN | N
PL-00010513 | Bigstick 05-11 | Y | 94 | SK PS 00133204 | 2022-05-13 | 154327-001 | 04-31-014-26W3 | 06-31-014-26W3 | Well | Pipeline Segment Connection Below Ground | Flowline |  | CANADIAN NATURAL RESOURCES LIMITED | Operating | Natural Gas |  |  | 0.562 | 0.562 | [8 empty] | 1750 |  |  |  |  | 0 | SYSGEN | N
PL-00010513 | Bigstick 05-11 | Y | 165 | SK PS 00133275 | 2022-05-13 | 161032-001 | 16-30-014-26W3 | 08-30-014-26W3 | Well | Pipeline Segment Connection Below Ground | Flowline |  | CANADIAN NATURAL RESOURCES LIMITED | Operating | Natural Gas |  |  | 0.865 | 0.865 | [8 empty] | 1750 |  |  |  |  | 0 | SYSGEN | N
PL-00010513 | Bigstick 05-11 | Y | 40 | SK PS 00133150 | 2022-05-13 | 134801-001 | 01-09-014-26W3 | 07-09-014-26W3 | Well | Pipeline Segment Connection Below Ground | Flowline |  | CANADIAN NATURAL RESOURCES LIMITED | Operating | Natural Gas |  |  | 0.402 | 0.402 | [8 empty] | 1750 |  |  |  |  | 0 | SYSGEN | N
PL-00010513 | Bigstick 05-11 | Y | 172 | SK PS 00133282 | 2022-05-13 | 161040-001 | 06-31-014-26W3 | 07-32-014-26W3 | Well | Pipeline Segment Connection Below Ground | Flowline |  | CANADIAN NATURAL RESOURCES LIMITED | Operating | Natural Gas |  |  | 1.679 | 1.679 | [8 empty] | 1750 |  |  |  |  | 0 | SYSGEN | N
PL-00010513 | Bigstick 05-11 | Y | 60 | SK PS 00133170 | 2022-05-13 | 143382-900 | 06-36-013-26W3 | 06-35-013-26W3 | Blind End | Blind End | Flowline |  | CANADIAN NATURAL RESOURCES LIMITED | Abandoned | Natural Gas |  |  | 1.66 | 1.66 | [8 empty] | 0 |  |  |  |  | 0 | SYSGEN | N
PL-00010513 | Bigstick 05-11 | Y | 170 | SK PS 00133280 | 2022-05-13 | 161038-001 | 14-28-014-26W3 | 10-28-014-26W3 | Well | Pipeline Segment Connection Below Ground | Flowline |  | CANADIAN NATURAL RESOURCES LIMITED | Operating | Natural Gas |  |  | 0.671 | 0.671 | [8 empty] | 1750 |  |  |  |  | 0 | SYSGEN | N
PL-00010513 | Bigstick 05-11 | Y | 185 | SK PS 00133295 | 2022-05-13 | 161064-002 | 08-07-014-26W3 | 08-07-014-26W3 | Well | Pipeline Segment Connection Below Ground | Flowline |  | CANADIAN NATURAL RESOURCES LIMITED | Operating | Natural Gas |  |  | 0.04 | 0.04 | [8 empty] | 1750 |  |  |  |  | 0 | SYSGEN | N
PL-00010513 | Bigstick 05-11 | Y | 77 | SK PS 00133187 | 2022-05-13 | 154297-001 | 08-36-013-26W3 | 01-36-013-26W3 | Well | Pipeline Segment Connection Below Ground | Flowline |  | CANADIAN NATURAL RESOURCES LIMITED | Operating | Natural Gas |  |  | 0.144 | 0.144 | [8 empty] | 1750 |  |  |  |  | 0 | SYSGEN | N
PL-00010513 | Bigstick 05-11 | Y | 197 | SK PS 00133307 | 2022-05-13 | 174994-002 | 02-13-014-26W3 | 08-13-014-26W3 | Well | Pipeline Segment Connection Below Ground | Flowline |  | CANADIAN NATURAL RESOURCES LIMITED | Operating | Natural Gas |  |  | 0.557 | 0.557 | [8 empty] | 1750 |  |  |  |  | 0 | SYSGEN | N
PL-00010513 | Bigstick 05-11 | Y | 67 | SK PS 00133177 | 2022-05-13 | 154282-001 | 08-31-013-25W3 | 08-31-013-25W3 | Well | Pipeline Segment Connection Below Ground | Flowline |  | CANADIAN NATURAL RESOURCES LIMITED | Operating | Natural Gas |  |  | 0.05 | 0.05 | [8 empty] | 1750 |  |  |  |  | 0 | SYSGEN | N
PL-00010513 | Bigstick 05-11 | Y | 217 | SK PS 00133327 | 2022-05-13 | 249382-001 | 07-09-014-26W3 | 06-10-014-26W3 | Well | Pipeline Segment Connection Below Ground | Flowline |  | CANADIAN NATURAL RESOURCES LIMITED | Operating | Natural Gas |  |  | 1.088 | 1.088 | [8 empty] | 1750 |  |  |  |  | 0 | SYSGEN | N
PL-00010513 | Bigstick 05-11 | Y | 201 | SK PS 00133311 | 2022-05-13 | 178013-001 | 12-17-014-25W3 | 14-17-014-25W3 | Well | Pipeline Segment Connection Below Ground | Flowline |  | CANADIAN NATURAL RESOURCES LIMITED | Operating | Natural Gas |  |  | 0.632 | 0.632 | [8 empty] | 1750 |  |  |  |  | 0 | SYSGEN | N
PL-00010513 | Bigstick 05-11 | Y | 17 | SK PS 00133127 | 2022-05-13 | 116542-001 | 13-17-013-25W3 | 11-17-013-25W3 | Well | Pipeline Segment Connection Below Ground | Flowline |  | CANADIAN NATURAL RESOURCES LIMITED | Operating | Natural Gas |  |  | 0.413 | 0.413 | [8 empty] | 1750 |  |  |  |  | 0 | SYSGEN | N
PL-00010513 | Bigstick 05-11 | Y | 191 | SK PS 00133301 | 2022-05-13 | 171090-001 | 10-29-014-26W3 | 14-29-014-26W3 | Well | Pipeline Segment Connection Below Ground | Flowline |  | CANADIAN NATURAL RESOURCES LIMITED | Operating | Natural Gas |  |  | 0.555 | 0.555 | [8 empty] | 1750 |  |  |  |  | 0 | SYSGEN | N
PL-00010513 | Bigstick 05-11 | Y | 144 | SK PS 00133254 | 2022-05-13 | 161004-001 | 08-03-014-26W3 | 06-03-014-26W3 | Well | Pipeline Segment Connection Below Ground | Flowline |  | CANADIAN NATURAL RESOURCES LIMITED | Operating | Natural Gas |  |  | 1.025 | 1.025 | [8 empty] | 1750 |  |  |  |  | 0 | SYSGEN | N
PL-00010513 | Bigstick 05-11 | Y | 95 | SK PS 00133205 | 2022-05-13 | 154328-001 | 08-31-014-26W3 | 08-31-014-26W3 | Well | Pipeline Segment Connection Below Ground | Flowline |  | CANADIAN NATURAL RESOURCES LIMITED | Operating | Natural Gas |  |  | 0.257 | 0.257 | [8 empty] | 1750 |  |  |  |  | 0 | SYSGEN | N
PL-00010513 | Bigstick 05-11 | Y | 75 | SK PS 00133185 | 2022-05-13 | 154295-001 | 12-36-013-26W3 | 14-36-013-26W3 | Well | Pipeline Segment Connection Below Ground | Flowline |  | CANADIAN NATURAL RESOURCES LIMITED | Operating | Natural Gas |  |  | 0.507 | 0.507 | [8 empty] | 1750 |  |  |  |  | 0 | SYSGEN | N
PL-00010513 | Bigstick 05-11 | Y | 56 | SK PS 00133166 | 2022-05-13 | 143377-001 | 07-10-014-26W3 | 16-09-014-26W3 | Well | Pipeline Segment Connection Below Ground | Flowline |  | CANADIAN NATURAL RESOURCES LIMITED | Operating | Natural Gas |  |  | 1.421 | 1.421 | [8 empty] | 1750 |  |  |  |  | 0 | SYSGEN | N
PL-00010515 | Baytex 2 | Y | 1 | SK PS 00133341 | 2022-05-13 | Baytex2-1 | 07-31-026-19W3 | 01-31-026-19W3 | Oil Satellite | Multi Well Battery | Flowline |  | WHITECAP RESOURCES INC. | Operating | Oil Well Effluent |  | Steel | 0.983 | 0.983 | 168.3 | 4 | [6 empty] | 4960 | [5 empty] | SHAPEFILE | N
PL-00010513 | Bigstick 05-11 | Y | 31 | SK PS 00133141 | 2022-05-13 | 134792-001 | 04-03-014-26W3 | 06-03-014-26W3 | Well | Pipeline Segment Connection Below Ground | Flowline |  | CANADIAN NATURAL RESOURCES LIMITED | Operating | Natural Gas |  |  | 0.445 | 0.445 | [8 empty] | 1750 |  |  |  |  | 0 | SYSGEN | N
PL-00010513 | Bigstick 05-11 | Y | 72 | SK PS 00133182 | 2022-05-13 | 154292-001 | 02-35-013-26W3 | 07-35-013-26W3 | Well | Pipeline Segment Connection Below Ground | Flowline |  | CANADIAN NATURAL RESOURCES LIMITED | Operating | Natural Gas |  |  | 0.216 | 0.216 | [8 empty] | 1750 |  |  |  |  | 0 | SYSGEN | N
PL-00010513 | Bigstick 05-11 | Y | 195 | SK PS 00133305 | 2022-05-13 | 171508-001 | 09-20-013-25W3 | 10-20-013-25W3 | Well | Pipeline Segment Connection Below Ground | Flowline |  | CANADIAN NATURAL RESOURCES LIMITED | Operating | Natural Gas |  |  | 0.141 | 0.141 | [8 empty] | 1750 |  |  |  |  | 0 | SYSGEN | N
PL-00010513 | Bigstick 05-11 | Y | 167 | SK PS 00133277 | 2022-05-13 | 161035-001 | 07-29-014-26W3 | 10-29-014-26W3 | Well | Pipeline Segment Connection Below Ground | Flowline |  | CANADIAN NATURAL RESOURCES LIMITED | Operating | Natural Gas |  |  | 0.379 | 0.379 | [8 empty] | 1750 |  |  |  |  | 0 | SYSGEN | N
PL-00010513 | Bigstick 05-11 | Y | 215 | SK PS 00133325 | 2022-05-13 | 198980-001 | 08-36-014-26W3 | 08-36-014-26W3 | Well | Pipeline Segment Connection Below Ground | Flowline |  | CANADIAN NATURAL RESOURCES LIMITED | Operating | Natural Gas |  |  | 0.061 | 0.061 | [8 empty] | 1750 |  |  |  |  | 0 | SYSGEN | N
PL-00010513 | Bigstick 05-11 | Y | 18 | SK PS 00133128 | 2022-05-13 | 116586-001 | 02-19-014-25W3 | 07-19-014-25W3 | Well | Pipeline Segment Connection Below Ground | Flowline |  | CANADIAN NATURAL RESOURCES LIMITED | Operating | Natural Gas |  |  | 0.328 | 0.328 | [8 empty] | 1750 |  |  |  |  | 0 | SYSGEN | N
PL-00010513 | Bigstick 05-11 | Y | 147 | SK PS 00133257 | 2022-05-13 | 161008-001 | 06-36-014-26W3 | 06-31-014-25W3 | Well | Pipeline Segment Connection Below Ground | Flowline |  | CANADIAN NATURAL RESOURCES LIMITED | Operating | Natural Gas |  |  | 1.687 | 1.687 | [8 empty] | 1750 |  |  |  |  | 0 | SYSGEN | N
PL-00010513 | Bigstick 05-11 | Y | 119 | SK PS 00133229 | 2022-05-13 | 160978-001 | 01-32-013-25W3 | 06-33-013-25W3 | Well | Well | Flowline |  | CANADIAN NATURAL RESOURCES LIMITED | Operating | Natural Gas |  |  | 1.045 | 1.045 | [8 empty] | 1750 |  |  |  |  | 0 | SYSGEN | N
PL-00010515 | Baytex 2 | Y | 4 | SK PS 00133344 | 2022-05-13 | Baytex2-4 | 03-29-026-19W3 | 03-32-026-19W3 | Oil Satellite | Oil Satellite | Flowline |  | WHITECAP RESOURCES INC. | Operating | Oil Well Effluent |  | Steel | 1.646 | 1.646 | 168.3 | 4 | [6 empty] | 4960 | [5 empty] | SHAPEFILE | N
PL-00010513 | Bigstick 05-11 | Y | 90 | SK PS 00133200 | 2022-05-13 | 154323-001 | 04-29-014-26W3 | 05-29-014-26W3 | Well | Pipeline Segment Connection Below Ground | Flowline |  | CANADIAN NATURAL RESOURCES LIMITED | Operating | Natural Gas |  |  | 0.468 | 0.468 | [8 empty] | 1750 |  |  |  |  | 0 | SYSGEN | N
PL-00010513 | Bigstick 05-11 | Y | 49 | SK PS 00133159 | 2022-05-13 | 143365-001 | 16-27-014-26W3 | 06-27-014-26W3 | Well | Pipeline Segment Connection Below Ground | Flowline |  | CANADIAN NATURAL RESOURCES LIMITED | Operating | Natural Gas |  |  | 1.339 | 1.339 | [8 empty] | 1750 |  |  |  |  | 0 | SYSGEN | N
PL-00010513 | Bigstick 05-11 | Y | 102 | SK PS 00133212 | 2022-05-13 | 154335-001 | 04-36-014-26W3 | 06-36-014-26W3 | Well | Pipeline Segment Connection Below Ground | Flowline |  | CANADIAN NATURAL RESOURCES LIMITED | Operating | Natural Gas |  |  | 0.44 | 0.44 | [8 empty] | 1750 |  |  |  |  | 0 | SYSGEN | N
PL-00010516 | Baytex 3 | Y | 5 | SK PS 00133352 | 2022-05-13 | Baytex3-5 | 09-30-026-19W3 | 09-30-026-19W3 | Pipeline Segment Connection Above Ground | Pipeline Segment Connection Below Ground | Flowline |  | WHITECAP RESOURCES INC. | Operating | Oil Well Effluent |  | Steel | 0.07 | 0.07 | 114.3 | 3.2 | [6 empty] | 4960 | [5 empty] | SHAPEFILE | N
PL-00010512 | 144249 | Y | 1 | SK PS 00133110 | 2022-05-13 | 1 | 08-36-003-17W2 | 05-31-003-16W2 | Well | Multi Well Battery | Flowline |  | SURGE ENERGY INC. | Operating | Oil Well Effluent |  | Fibreglass | 0.405 | 0.405 | 81.2 | 2.5 |  | STAR | 1000 |  |  |  | 4960 |  |  | Uncoated |  | 30 | SHAPEFILE | N
PL-00010513 | Bigstick 05-11 | Y | 4 | SK PS 00133114 | 2022-05-13 | 116529-001 | 02-32-013-25W3 | 16-29-013-25W3 | Well | Pipeline Segment Connection Below Ground | Flowline |  | CANADIAN NATURAL RESOURCES LIMITED | Operating | Natural Gas |  |  | 0.352 | 0.352 | [8 empty] | 1750 |  |  |  |  | 0 | SYSGEN | N
PL-00010513 | Bigstick 05-11 | Y | 35 | SK PS 00133145 | 2022-05-13 | 134796-001 | 02-10-014-26W3 | 03-10-014-26W3 | Well | Pipeline Segment Connection Below Ground | Flowline |  | CANADIAN NATURAL RESOURCES LIMITED | Operating | Natural Gas |  |  | 0.528 | 0.528 | [8 empty] | 1750 |  |  |  |  | 0 | SYSGEN | N
PL-00010513 | Bigstick 05-11 | Y | 98 | SK PS 00133208 | 2022-05-13 | 154331-001 | 10-33-014-26W3 | 09-33-014-26W3 | Well | Pipeline Segment Connection Below Ground | Flowline |  | CANADIAN NATURAL RESOURCES LIMITED | Operating | Natural Gas |  |  | 0.387 | 0.387 | [8 empty] | 1750 |  |  |  |  | 0 | SYSGEN | N
PL-00013998 |  | Y | 1 | SK PS 00133188 | 2022-05-13 | 154311-001 | 05-11-014-26W3 | 08-10-014-26W3 | Compressor Station | Meter Station | Pipeline | Bigstick 05-11-014-126W3 | CANADIAN NATURAL RESOURCES LIMITED | Operating | Natural Gas |  |  | 0.29 | 0.29 | [8 empty] | 7585 |  |  |  |  | 0 | SYSGEN | N
PL-00010513 | Bigstick 05-11 | Y | 79 | SK PS 00133189 | 2022-05-13 | 154312-001 | 14-03-014-26W3 | 14-03-014-26W3 | Well | Pipeline Segment Connection Below Ground | Flowline |  | CANADIAN NATURAL RESOURCES LIMITED | Operating | Natural Gas |  |  | 0.063 | 0.063 | [8 empty] | 1750 |  |  |  |  | 0 | SYSGEN | N
PL-00010513 | Bigstick 05-11 | Y | 153 | SK PS 00133263 | 2022-05-13 | 161016-001 | 14-30-014-25W3 | 15-30-014-25W3 | Well | Pipeline Segment Connection Below Ground | Flowline |  | CANADIAN NATURAL RESOURCES LIMITED | Operating | Natural Gas |  |  | 0.068 | 0.068 | [8 empty] | 1750 |  |  |  |  | 0 | SYSGEN | N
PL-00010513 | Bigstick 05-11 | Y | 216 | SK PS 00133326 | 2022-05-13 | 249382-002 | 06-10-014-26W3 | 05-11-014-26W3 | Well | Compressor Station | Flowline |  | CANADIAN NATURAL RESOURCES LIMITED | Operating | Natural Gas |  |  | 1.238 | 1.238 | [8 empty] | 1750 |  |  |  |  | 0 | SYSGEN | N
PL-00010513 | Bigstick 05-11 | Y | 13 | SK PS 00133123 | 2022-05-13 | 116538-001 | 10-31-013-25W3 | 09-31-013-25W3 | Well | Pipeline Segment Connection Below Ground | Flowline |  | CANADIAN NATURAL RESOURCES LIMITED | Operating | Natural Gas |  |  | 0.367 | 0.367 | [8 empty] | 1750 |  |  |  |  | 0 | SYSGEN | N
PL-00010513 | Bigstick 05-11 | Y | 47 | SK PS 00133157 | 2022-05-13 | 134808-001 | 10-23-014-26W3 | 16-23-014-26W3 | Well | Pipeline Segment Connection Below Ground | Flowline |  | CANADIAN NATURAL RESOURCES LIMITED | Operating | Natural Gas |  |  | 0.616 | 0.616 | [8 empty] | 1750 |  |  |  |  | 0 | SYSGEN | N
PL-00010513 | Bigstick 05-11 | Y | 54 | SK PS 00133164 | 2022-05-13 | 143370-001 | 06-14-014-26W3 | 07-14-014-26W3 | Well | Pipeline Segment Connection Below Ground | Flowline |  | CANADIAN NATURAL RESOURCES LIMITED | Operating | Natural Gas |  |  | 0.227 | 0.227 | [8 empty] | 1750 |  |  |  |  | 0 | SYSGEN | N
PL-00010513 | Bigstick 05-11 | Y | 62 | SK PS 00133172 | 2022-05-13 | 143382-002 | 06-35-013-26W3 | 06-36-013-26W3 | Well | Pipeline Segment Connection Below Ground | Flowline |  | CANADIAN NATURAL RESOURCES LIMITED | Operating | Natural Gas |  |  | 1.669 | 1.669 | [8 empty] | 1750 |  |  |  |  | 0 | SYSGEN | N
PL-00010515 | Baytex 2 | Y | 5 | SK PS 00133345 | 2022-05-13 | Baytex2-5 | 03-32-026-19W3 | 01-31-026-19W3 | Oil Satellite | Multi Well Battery | Flowline |  | WHITECAP RESOURCES INC. | Operating | Oil Well Effluent |  | Steel | 0.759 | 0.759 | 168.3 | 4 | [6 empty] | 4960 | [5 empty] | SHAPEFILE | N
PL-00010513 | Bigstick 05-11 | Y | 8 | SK PS 00133118 | 2022-05-13 | 116533-001 | 14-20-013-25W3 | 13-20-013-25W3 | Blind End | Blind End | Flowline |  | CANADIAN NATURAL RESOURCES LIMITED | Abandoned | Natural Gas |  |  | 0.327 | 0.327 | [8 empty] | 0 |  |  |  |  | 0 | SYSGEN | N
PL-00010513 | Bigstick 05-11 | Y | 177 | SK PS 00133287 | 2022-05-13 | 161049-001 | 14-27-014-26W3 | 13-27-014-26W3 | Well | Pipeline Segment Connection Below Ground | Flowline |  | CANADIAN NATURAL RESOURCES LIMITED | Operating | Natural Gas |  |  | 0.419 | 0.419 | [8 empty] | 1750 |  |  |  |  | 0 | SYSGEN | N
PL-00010513 | Bigstick 05-11 | Y | 84 | SK PS 00133194 | 2022-05-13 | 154317-001 | 12-27-014-26W3 | 11-27-014-26W3 | Well | Pipeline Segment Connection Below Ground | Flowline |  | CANADIAN NATURAL RESOURCES LIMITED | Operating | Natural Gas |  |  | 0.021 | 0.021 | [8 empty] | 1750 |  |  |  |  | 0 | SYSGEN | N
PL-00010513 | Bigstick 05-11 | Y | 16 | SK PS 00133126 | 2022-05-13 | 116541-001 | 02-17-013-25W3 | 07-17-013-25W3 | Well | Pipeline Segment Connection Below Ground | Flowline |  | CANADIAN NATURAL RESOURCES LIMITED | Operating | Natural Gas |  |  | 0.306 | 0.306 | [8 empty] | 1750 |  |  |  |  | 0 | SYSGEN | N
PL-00010513 | Bigstick 05-11 | Y | 169 | SK PS 00133279 | 2022-05-13 | 161037-001 | 06-28-014-26W3 | 16-28-014-26W3 | Well | Pipeline Segment Connection Below Ground | Flowline |  | CANADIAN NATURAL RESOURCES LIMITED | Operating | Natural Gas |  |  | 1.171 | 1.171 | [8 empty] | 1750 |  |  |  |  | 0 | SYSGEN | N
PL-00010513 | Bigstick 05-11 | Y | 28 | SK PS 00133138 | 2022-05-13 | 134788-001 | 05-31-014-25W3 | 05-31-014-25W3 | Well | Pipeline Segment Connection Below Ground | Flowline |  | CANADIAN NATURAL RESOURCES LIMITED | Operating | Natural Gas |  |  | 0.102 | 0.102 | [8 empty] | 1750 |  |  |  |  | 0 | SYSGEN | N
PL-00010513 | Bigstick 05-11 | Y | 168 | SK PS 00133278 | 2022-05-13 | 161036-001 | 08-29-014-26W3 | 08-29-014-26W3 | Well | Pipeline Segment Connection Below Ground | Flowline |  | CANADIAN NATURAL RESOURCES LIMITED | Operating | Natural Gas |  |  | 0.094 | 0.094 | [8 empty] | 1750 |  |  |  |  | 0 | SYSGEN | N
PL-00010513 | Bigstick 05-11 | Y | 15 | SK PS 00133125 | 2022-05-13 | 116540-001 | 04-17-013-25W3 | 06-17-013-25W3 | Blind End | Blind End | Flowline |  | CANADIAN NATURAL RESOURCES LIMITED | Abandoned | Natural Gas |  |  | 0.41 | 0.41 | [8 empty] | 0 |  |  |  |  | 0 | SYSGEN | N
PL-00010513 | Bigstick 05-11 | Y | 1 | SK PS 00133111 | 2022-05-13 | 116526-001 | 16-32-013-25W3 | 11-33-013-25W3 | Well | Pipeline Segment Connection Below Ground | Flowline |  | CANADIAN NATURAL RESOURCES LIMITED | Operating | Natural Gas |  |  | 0.622 | 0.622 | [8 empty] | 1750 |  |  |  |  | 0 | SYSGEN | N
PL-00010513 | Bigstick 05-11 | Y | 129 | SK PS 00133239 | 2022-05-13 | 160988-001 | 16-35-013-26W3 | 08-35-013-26W3 | Well | Pipeline Segment Connection Below Ground | Flowline |  | CANADIAN NATURAL RESOURCES LIMITED | Operating | Natural Gas |  |  | 0.86 | 0.86 | [8 empty] | 1750 |  |  |  |  | 0 | SYSGEN | N
PL-00010513 | Bigstick 05-11 | Y | 22 | SK PS 00133132 | 2022-05-13 | 116590-001 | 04-06-014-25W3 | 06-06-014-25W3 | Blind End | Blind End | Flowline |  | CANADIAN NATURAL RESOURCES LIMITED | Abandoned | Natural Gas |  |  | 0.553 | 0.553 | [8 empty] | 0 |  |  |  |  | 0 | SYSGEN | N
PL-00010514 | Baytex 1 | Y | 2 | SK PS 00133329 | 2022-05-13 | Baytex1-2 | 08-31-026-19W3 | 08-31-026-19W3 | Pipeline Segment Connection Above Ground | Pipeline Segment Connection Below Ground | Flowline |  | WHITECAP RESOURCES INC. | Operating | Oil Well Effluent |  | Steel | 0.062 | 0.062 | 88.9 | 3.2 | [6 empty] | 4960 | [5 empty] | SHAPEFILE | N
PL-00010513 | Bigstick 05-11 | Y | 148 | SK PS 00133258 | 2022-05-13 | 161010-001 | 08-36-014-26W3 | 16-36-014-26W3 | Well | Pipeline Segment Connection Below Ground | Flowline |  | CANADIAN NATURAL RESOURCES LIMITED | Operating | Natural Gas |  |  | 0.924 | 0.924 | [8 empty] | 1750 |  |  |  |  | 0 | SYSGEN | N
PL-00010513 | Bigstick 05-11 | Y | 150 | SK PS 00133260 | 2022-05-13 | 161012-001 | 16-30-014-25W3 | 14-30-014-25W3 | Well | Pipeline Segment Connection Below Ground | Flowline |  | CANADIAN NATURAL RESOURCES LIMITED | Operating | Natural Gas |  |  | 0.812 | 0.812 | [8 empty] | 1750 |  |  |  |  | 0 | SYSGEN | N
PL-00010514 | Baytex 1 | Y | 8 | SK PS 00133335 | 2022-05-13 | Baytex1-8 | 08-28-026-19W3 | 01-32-026-19W3 | Oil Satellite | Oil Satellite | Flowline |  | WHITECAP RESOURCES INC. | Operating | Oil Well Effluent |  | Steel | 2.636 | 2.636 | 88.9 | 3.2 | [6 empty] | 4960 | [5 empty] | SHAPEFILE | N
PL-00010513 | Bigstick 05-11 | Y | 212 | SK PS 00133322 | 2022-05-13 | 183586-001 | 14-29-013-25W3 | 14-29-013-25W3 | Well | Pipeline Segment Connection Below Ground | Flowline |  | CANADIAN NATURAL RESOURCES LIMITED | Operating | Natural Gas |  |  | 0.051 | 0.051 | [8 empty] | 1750 |  |  |  |  | 0 | SYSGEN | N
PL-00010513 | Bigstick 05-11 | Y | 211 | SK PS 00133321 | 2022-05-13 | 180693-001 | 08-32-014-26W3 | 08-32-014-26W3 | Well | Pipeline Segment Connection Below Ground | Flowline |  | CANADIAN NATURAL RESOURCES LIMITED | Operating | Natural Gas |  |  | 0.089 | 0.089 | [8 empty] | 1750 |  |  |  |  | 0 | SYSGEN | N
PL-00010513 | Bigstick 05-11 | Y | 11 | SK PS 00133121 | 2022-05-13 | 116536-001 | 12-29-013-25W3 | 13-29-013-25W3 | Well | Pipeline Segment Connection Below Ground | Flowline |  | CANADIAN NATURAL RESOURCES LIMITED | Operating | Natural Gas |  |  | 0.382 | 0.382 | [8 empty] | 1750 |  |  |  |  | 0 | SYSGEN | N
PL-00010513 | Bigstick 05-11 | Y | 151 | SK PS 00133261 | 2022-05-13 | 161013-001 | 08-30-014-25W3 | 16-19-014-25W3 | Well | Pipeline Segment Connection Below Ground | Flowline |  | CANADIAN NATURAL RESOURCES LIMITED | Operating | Natural Gas |  |  | 0.88 | 0.88 | [8 empty] | 1750 |  |  |  |  | 0 | SYSGEN | N
PL-00010513 | Bigstick 05-11 | Y | 164 | SK PS 00133274 | 2022-05-13 | 161030-001 | 06-30-014-26W3 | 06-29-014-26W3 | Well | Pipeline Segment Connection Below Ground | Flowline |  | CANADIAN NATURAL RESOURCES LIMITED | Operating | Natural Gas |  |  | 1.614 | 1.614 | [8 empty] | 1750 |  |  |  |  | 0 | SYSGEN | N
PL-00010516 | Baytex 3 | Y | 2 | SK PS 00133349 | 2022-05-13 | Baytex3-2 | 07-30-026-19W3 | 08-30-026-19W3 | Pipeline Segment Connection Above Ground | Pipeline Segment Connection Above Ground | Flowline |  | WHITECAP RESOURCES INC. | Operating | Oil Well Effluent |  | Steel | 0.46 | 0.46 | 114.3 | 3.2 | [6 empty] | 4960 | [5 empty] | SHAPEFILE | N
PL-00010513 | Bigstick 05-11 | Y | 180 | SK PS 00133290 | 2022-05-13 | 161055-001 | 14-23-014-26W3 | 13-23-014-26W3 | Well | Pipeline Segment Connection Below Ground | Flowline |  | CANADIAN NATURAL RESOURCES LIMITED | Operating | Natural Gas |  |  | 0.087 | 0.087 | [8 empty] | 1750 |  |  |  |  | 0 | SYSGEN | N
PL-00010513 | Bigstick 05-11 | Y | 179 | SK PS 00133289 | 2022-05-13 | 161054-001 | 16-23-014-26W3 | 16-22-014-26W3 | Well | Pipeline Segment Connection Below Ground | Flowline |  | CANADIAN NATURAL RESOURCES LIMITED | Operating | Natural Gas |  |  | 1.761 | 1.761 | [8 empty] | 1750 |  |  |  |  | 0 | SYSGEN | N
PL-00010513 | Bigstick 05-11 | Y | 158 | SK PS 00133268 | 2022-05-13 | 161021-001 | 08-19-014-25W3 | 06-19-014-25W3 | Well | Pipeline Segment Connection Below Ground | Flowline |  | CANADIAN NATURAL RESOURCES LIMITED | Operating | Natural Gas |  |  | 0.937 | 0.937 | [8 empty] | 1750 |  |  |  |  | 0 | SYSGEN | N
PL-00010513 | Bigstick 05-11 | Y | 118 | SK PS 00133228 | 2022-05-13 | 160977-001 | 11-33-013-25W3 | 06-33-013-25W3 | Well | Well | Flowline |  | CANADIAN NATURAL RESOURCES LIMITED | Operating | Natural Gas |  |  | 0.475 | 0.475 | [8 empty] | 1750 |  |  |  |  | 0 | SYSGEN | N
PL-00010513 | Bigstick 05-11 | Y | 160 | SK PS 00133270 | 2022-05-13 | 161023-001 | 16-13-014-26W3 | 06-13-014-26W3 | Well | Pipeline Segment Connection Below Ground | Flowline |  | CANADIAN NATURAL RESOURCES LIMITED | Operating | Natural Gas |  |  | 1.458 | 1.458 | [8 empty] | 1750 |  |  |  |  | 0 | SYSGEN | N
PL-00010513 | Bigstick 05-11 | Y | 127 | SK PS 00133237 | 2022-05-13 | 160986-001 | 04-32-013-25W3 | 04-32-013-25W3 | Well | Pipeline Segment Connection Below Ground | Flowline |  | CANADIAN NATURAL RESOURCES LIMITED | Operating | Natural Gas |  |  | 0.069 | 0.069 | [8 empty] | 1750 |  |  |  |  | 0 | SYSGEN | N
PL-00010513 | Bigstick 05-11 | Y | 174 | SK PS 00133284 | 2022-05-13 | 161042-001 | 07-32-014-26W3 | 06-33-014-26W3 | Well | Pipeline Segment Connection Above Ground | Flowline |  | CANADIAN NATURAL RESOURCES LIMITED | Operating | Natural Gas |  |  | 1.484 | 1.484 | [8 empty] | 1750 |  |  |  |  | 0 | SYSGEN | N
PL-00010513 | Bigstick 05-11 | Y | 83 | SK PS 00133193 | 2022-05-13 | 154316-001 | 04-27-014-26W3 | 06-27-014-26W3 | Well | Pipeline Segment Connection Below Ground | Flowline |  | CANADIAN NATURAL RESOURCES LIMITED | Operating | Natural Gas |  |  | 0.428 | 0.428 | [8 empty] | 1750 |  |  |  |  | 0 | SYSGEN | N
PL-00010513 | Bigstick 05-11 | Y | 41 | SK PS 00133151 | 2022-05-13 | 134802-001 | 03-09-014-26W3 | 07-09-014-26W3 | Well | Pipeline Segment Connection Below Ground | Flowline |  | CANADIAN NATURAL RESOURCES LIMITED | Operating | Natural Gas |  |  | 0.691 | 0.691 | [8 empty] | 1750 |  |  |  |  | 0 | SYSGEN | N
PL-00010513 | Bigstick 05-11 | Y | 120 | SK PS 00133230 | 2022-05-13 | 160980-001 | 06-31-013-25W3 | 10-29-013-25W3 | Blind End | Blind End | Flowline |  | CANADIAN NATURAL RESOURCES LIMITED | Abandoned | Natural Gas |  |  | 2.383 | 2.383 | [8 empty] | 0 |  |  |  |  | 0 | SYSGEN | N
PL-00010513 | Bigstick 05-11 | Y | 161 | SK PS 00133271 | 2022-05-13 | 161024-001 | 09-13-014-26W3 | 14-13-014-26W3 | Well | Pipeline Segment Connection Below Ground | Flowline |  | CANADIAN NATURAL RESOURCES LIMITED | Operating | Natural Gas |  |  | 0.594 | 0.594 | [8 empty] | 1750 |  |  |  |  | 0 | SYSGEN | N
PL-00010513 | Bigstick 05-11 | Y | 130 | SK PS 00133240 | 2022-05-13 | 160989-001 | 07-36-013-26W3 | 02-36-013-26W3 | Well | Pipeline Segment Connection Below Ground | Flowline |  | CANADIAN NATURAL RESOURCES LIMITED | Operating | Natural Gas |  |  | 0.207 | 0.207 | [8 empty] | 1750 |  |  |  |  | 0 | SYSGEN | N
PL-00010514 | Baytex 1 | Y | 3 | SK PS 00133330 | 2022-05-13 | Baytex1-3 | 07-30-026-19W3 | 08-30-026-19W3 | Pipeline Segment Connection Above Ground | Pipeline Segment Connection Above Ground | Flowline |  | WHITECAP RESOURCES INC. | Operating | Oil Well Effluent |  | Steel | 0.44 | 0.44 | 88.9 | 3.2 | [6 empty] | 4960 | [5 empty] | SHAPEFILE | N
PL-00010513 | Bigstick 05-11 | Y | 91 | SK PS 00133201 | 2022-05-13 | 154324-001 | 02-30-014-26W3 | 08-30-014-26W3 | Well | Pipeline Segment Connection Below Ground | Flowline |  | CANADIAN NATURAL RESOURCES LIMITED | Operating | Natural Gas |  |  | 0.49 | 0.49 | [8 empty] | 1750 |  |  |  |  | 0 | SYSGEN | N
PL-00010513 | Bigstick 05-11 | Y | 163 | SK PS 00133273 | 2022-05-13 | 161027-001 | 08-14-014-26W3 | 09-14-014-26W3 | Well | Pipeline Segment Connection Below Ground | Flowline |  | CANADIAN NATURAL RESOURCES LIMITED | Operating | Natural Gas |  |  | 0.26 | 0.26 | [8 empty] | 1750 |  |  |  |  | 0 | SYSGEN | N
PL-00010513 | Bigstick 05-11 | Y | 38 | SK PS 00133148 | 2022-05-13 | 134799-001 | 09-09-014-26W3 | 16-09-014-26W3 | Well | Pipeline Segment Connection Below Ground | Flowline |  | CANADIAN NATURAL RESOURCES LIMITED | Operating | Natural Gas |  |  | 0.545 | 0.545 | [8 empty] | 1750 |  |  |  |  | 0 | SYSGEN | N
PL-00010513 | Bigstick 05-11 | Y | 63 | SK PS 00133173 | 2022-05-13 | 143382-003 | 05-11-014-26W3 | 06-35-013-26W3 | Well | Compressor Station | Flowline |  | CANADIAN NATURAL RESOURCES LIMITED | Operating | Natural Gas |  |  | 3.276 | 3.276 | [8 empty] | 1750 |  |  |  |  | 0 | SYSGEN | N
PL-00010513 | Bigstick 05-11 | Y | 50 | SK PS 00133160 | 2022-05-13 | 143366-001 | 16-33-014-26W3 | 06-27-014-26W3 | Well | Pipeline Segment Connection Below Ground | Flowline |  | CANADIAN NATURAL RESOURCES LIMITED | Operating | Natural Gas |  | Steel | 2.772 | 2.772 | 114.3 | 2.7 | 1 | Z245.1 | 290 |  | 0 | 1750 | 1750 | 0 |  | Uncoated |  | 0 | SHAPEFILE | N
PL-00010515 | Baytex 2 | Y | 3 | SK PS 00133343 | 2022-05-13 | Baytex2-3 | 14-20-026-19W3 | 03-29-026-19W3 | Oil Satellite | Oil Satellite | Flowline |  | WHITECAP RESOURCES INC. | Operating | Oil Well Effluent |  | Steel | 0.687 | 0.687 | 168.3 | 4 | [6 empty] | 4960 | [5 empty] | SHAPEFILE | N
PL-00010513 | Bigstick 05-11 | Y | 88 | SK PS 00133198 | 2022-05-13 | 154321-001 | 03-28-014-26W3 | 06-28-014-26W3 | Well | Pipeline Segment Connection Below Ground | Flowline |  | CANADIAN NATURAL RESOURCES LIMITED | Operating | Natural Gas |  |  | 0.307 | 0.307 | [8 empty] | 1750 |  |  |  |  | 0 | SYSGEN | N
PL-00010514 | Baytex 1 | Y | 13 | SK PS 00133340 | 2022-05-13 | Baytex1-13 | 09-30-026-19W3 | 09-30-026-19W3 | Pipeline Segment Connection Above Ground | Pipeline Segment Connection Below Ground | Flowline |  | WHITECAP RESOURCES INC. | Operating | Oil Well Effluent |  | Steel | 0.075 | 0.075 | 88.9 | 3.2 | [6 empty] | 4960 | [5 empty] | SHAPEFILE | N
PL-00010516 | Baytex 3 | Y | 1 | SK PS 00133348 | 2022-05-13 | Baytex3-1 | 08-31-026-19W3 | 08-31-026-19W3 | Pipeline Segment Connection Above Ground | Pipeline Segment Connection Below Ground | Flowline |  | WHITECAP RESOURCES INC. | Operating | Oil Well Effluent |  | Steel | 0.067 | 0.067 | 114.3 | 3.2 | [6 empty] | 4960 | [5 empty] | SHAPEFILE | N
PL-00010513 | Bigstick 05-11 | Y | 123 | SK PS 00133233 | 2022-05-13 | 160981-002 | 06-36-013-26W3 | 06-31-013-25W3 | Well | Pipeline Segment Connection Below Ground | Flowline |  | CANADIAN NATURAL RESOURCES LIMITED | Operating | Natural Gas |  |  | 1.601 | 1.601 | [8 empty] | 1750 |  |  |  |  | 0 | SYSGEN | N
PL-00010513 | Bigstick 05-11 | Y | 51 | SK PS 00133161 | 2022-05-13 | 143367-001 | 06-27-014-26W3 | 10-14-014-26W3 | Well | Pipeline Segment Connection Below Ground | Flowline |  | CANADIAN NATURAL RESOURCES LIMITED | Operating | Natural Gas |  | Steel | 3.979 | 3.979 | 168.3 | 3.1 | 1 | Z245.1 | 290 |  | 0 | 1750 | 1750 | 0 |  | Uncoated |  | 0 | SHAPEFILE | N
PL-00010513 | Bigstick 05-11 | Y | 107 | SK PS 00133217 | 2022-05-13 | 160966-001 | 08-17-013-25W3 | 06-17-013-25W3 | Well | Pipeline Segment Connection Below Ground | Flowline |  | CANADIAN NATURAL RESOURCES LIMITED | Operating | Natural Gas |  |  | 0.611 | 0.611 | [8 empty] | 1750 |  |  |  |  | 0 | SYSGEN | N
PL-00010513 | Bigstick 05-11 | Y | 155 | SK PS 00133265 | 2022-05-13 | 161017-001 | 07-30-014-25W3 | 06-31-014-25W3 | Well | Pipeline Segment Connection Above Ground | Flowline |  | CANADIAN NATURAL RESOURCES LIMITED | Operating | Natural Gas |  |  | 1.493 | 1.493 | [8 empty] | 1750 |  |  |  |  | 0 | SYSGEN | N
PL-00010513 | Bigstick 05-11 | Y | 210 | SK PS 00133320 | 2022-05-13 | 180666-001 | 08-30-014-26W3 | 08-30-014-26W3 | Well | Pipeline Segment Connection Below Ground | Flowline |  | CANADIAN NATURAL RESOURCES LIMITED | Operating | Natural Gas |  |  | 0.07 | 0.07 | [8 empty] | 1750 |  |  |  |  | 0 | SYSGEN | N
PL-00010513 | Bigstick 05-11 | Y | 202 | SK PS 00133312 | 2022-05-13 | 178014-001 | 10-17-014-25W3 | 09-17-014-25W3 | Well | Pipeline Segment Connection Below Ground | Flowline |  | CANADIAN NATURAL RESOURCES LIMITED | Operating | Natural Gas |  |  | 0.115 | 0.115 | [8 empty] | 1750 |  |  |  |  | 0 | SYSGEN | N
PL-00010513 | Bigstick 05-11 | Y | 152 | SK PS 00133262 | 2022-05-13 | 161014-001 | 16-19-014-25W3 | 14-19-014-25W3 | Well | Pipeline Segment Connection Below Ground | Flowline |  | CANADIAN NATURAL RESOURCES LIMITED | Operating | Natural Gas |  |  | 0.819 | 0.819 | [8 empty] | 1750 |  |  |  |  | 0 | SYSGEN | N
PL-00010513 | Bigstick 05-11 | Y | 114 | SK PS 00133224 | 2022-05-13 | 160973-001 | 03-29-013-25W3 | 02-29-013-25W3 | Blind End | Blind End | Flowline |  | CANADIAN NATURAL RESOURCES LIMITED | Abandoned | Natural Gas |  |  | 0.714 | 0.714 | [8 empty] | 0 |  |  |  |  | 0 | SYSGEN | N
PL-00010513 | Bigstick 05-11 | Y | 43 | SK PS 00133153 | 2022-05-13 | 134804-001 | 16-14-014-26W3 | 10-14-014-26W3 | Well | Pipeline Segment Connection Below Ground | Flowline |  | CANADIAN NATURAL RESOURCES LIMITED | Operating | Natural Gas |  |  | 0.637 | 0.637 | [8 empty] | 1750 |  |  |  |  | 0 | SYSGEN | N
PL-00010513 | Bigstick 05-11 | Y | 14 | SK PS 00133124 | 2022-05-13 | 116539-001 | 12-32-013-25W3 | 09-31-013-25W3 | Well | Pipeline Segment Connection Below Ground | Flowline |  | CANADIAN NATURAL RESOURCES LIMITED | Operating | Natural Gas |  |  | 0.337 | 0.337 | [8 empty] | 1750 |  |  |  |  | 0 | SYSGEN | N
PL-00010513 | Bigstick 05-11 | Y | 12 | SK PS 00133122 | 2022-05-13 | 116537-001 | 02-31-013-25W3 | 02-31-013-25W3 | Well | Pipeline Segment Connection Below Ground | Flowline |  | CANADIAN NATURAL RESOURCES LIMITED | Operating | Natural Gas |  |  | 0.068 | 0.068 | [8 empty] | 1750 |  |  |  |  | 0 | SYSGEN | N
PL-00010513 | Bigstick 05-11 | Y | 39 | SK PS 00133149 | 2022-05-13 | 134800-001 | 12-09-014-26W3 | 11-09-014-26W3 | Well | Pipeline Segment Connection Below Ground | Flowline |  | CANADIAN NATURAL RESOURCES LIMITED | Operating | Natural Gas |  |  | 0.073 | 0.073 | [8 empty] | 1750 |  |  |  |  | 0 | SYSGEN | N
PL-00010508 | 180063 | Y | 1 | SK PS 00133107 | 2022-05-13 | 1 | 01-01-004-17W2 | 05-31-003-16W2 | Well | Multi Well Battery | Flowline |  | SURGE ENERGY INC. | Operating | Oil Well Effluent |  | Steel | 1.369 | 1.369 | 88.9 | 2.9 | [6 empty] | 4960 |  |  |  |  | 30 | SHAPEFILE | N
PL-00010509 | 144243 | Y | 1 | SK PS 00133108 | 2022-05-13 | 1 | 02-01-004-17W2 | 12-36-003-17W2 | Well | Oil Satellite | Flowline |  | SURGE ENERGY INC. | Operating | Oil Well Effluent |  | Fibreglass | 1.356 | 1.356 | 81.2 | 2.5 |  | STAR | 1000 |  |  |  | 4960 |  |  | Uncoated |  | 30 | SHAPEFILE | N
PL-00010513 | Bigstick 05-11 | Y | 70 | SK PS 00133180 | 2022-05-13 | 154290-001 | 12-35-013-26W3 | 11-35-013-26W3 | Well | Pipeline Segment Connection Below Ground | Flowline |  | CANADIAN NATURAL RESOURCES LIMITED | Operating | Natural Gas |  |  | 0.127 | 0.127 | [8 empty] | 1750 |  |  |  |  | 0 | SYSGEN | N
PL-00010513 | Bigstick 05-11 | Y | 140 | SK PS 00133250 | 2022-05-13 | 160999-001 | 06-06-014-25W3 |  | Blind End | Blind End | Flowline |  | CANADIAN NATURAL RESOURCES LIMITED | Abandoned | Natural Gas |  |  | 0.892 | 0.892 | [8 empty] | 0 |  |  |  |  | 0 | SYSGEN | N
PL-00010513 | Bigstick 05-11 | Y | 10 | SK PS 00133120 | 2022-05-13 | 116535-001 | 06-29-013-25W3 | 07-29-013-25W3 | Well | Pipeline Segment Connection Below Ground | Flowline |  | CANADIAN NATURAL RESOURCES LIMITED | Operating | Natural Gas |  |  | 0.446 | 0.446 | [8 empty] | 1750 |  |  |  |  | 0 | SYSGEN | N
PL-00010513 | Bigstick 05-11 | Y | 171 | SK PS 00133281 | 2022-05-13 | 161039-001 | 08-28-014-26W3 | 10-28-014-26W3 | Well | Pipeline Segment Connection Below Ground | Flowline |  | CANADIAN NATURAL RESOURCES LIMITED | Operating | Natural Gas |  |  | 0.522 | 0.522 | [8 empty] | 1750 |  |  |  |  | 0 | SYSGEN | N
PL-00010513 | Bigstick 05-11 | Y | 2 | SK PS 00133112 | 2022-05-13 | 116527-001 | 12-33-013-25W3 | 11-33-013-25W3 | Well | Pipeline Segment Connection Below Ground | Flowline |  | CANADIAN NATURAL RESOURCES LIMITED | Operating | Natural Gas |  |  | 0.42 | 0.42 | [8 empty] | 1750 |  |  |  |  | 0 | SYSGEN | N
PL-00010514 | Baytex 1 | Y | 11 | SK PS 00133338 | 2022-05-13 | Baytex1-11 | 14-20-026-19W3 | 03-29-026-19W3 | Oil Satellite | Oil Satellite | Flowline |  | WHITECAP RESOURCES INC. | Operating | Oil Well Effluent |  | Steel | 0.659 | 0.659 | 88.9 | 3.2 | [6 empty] | 4960 | [5 empty] | SHAPEFILE | N
PL-00010513 | Bigstick 05-11 | Y | 6 | SK PS 00133116 | 2022-05-13 | 116531-001 | 06-32-013-25W3 | 06-32-013-25W3 | Well | Pipeline Segment Connection Below Ground | Flowline |  | CANADIAN NATURAL RESOURCES LIMITED | Operating | Natural Gas |  |  | 0.154 | 0.154 | [8 empty] | 1750 |  |  |  |  | 0 | SYSGEN | N
PL-00010513 | Bigstick 05-11 | Y | 99 | SK PS 00133209 | 2022-05-13 | 154332-001 | 08-33-014-26W3 | 05-34-014-26W3 | Well | Pipeline Segment Connection Below Ground | Flowline |  | CANADIAN NATURAL RESOURCES LIMITED | Operating | Natural Gas |  |  | 0.06 | 0.06 | [8 empty] | 1750 |  |  |  |  | 0 | SYSGEN | N
PL-00010513 | Bigstick 05-11 | Y | 52 | SK PS 00133162 | 2022-05-13 | 143368-001 | 06-23-014-26W3 | 04-23-014-26W3 | Well | Pipeline Segment Connection Below Ground | Flowline |  | CANADIAN NATURAL RESOURCES LIMITED | Operating | Natural Gas |  |  | 0.453 | 0.453 | [8 empty] | 1750 |  |  |  |  | 0 | SYSGEN | N
PL-00010513 | Bigstick 05-11 | Y | 135 | SK PS 00133245 | 2022-05-13 | 160994-001 | 09-17-014-25W3 | 14-17-014-25W3 | Well | Pipeline Segment Connection Below Ground | Flowline |  | CANADIAN NATURAL RESOURCES LIMITED | Operating | Natural Gas |  |  | 0.704 | 0.704 | [8 empty] | 1750 |  |  |  |  | 0 | SYSGEN | N
PL-00010513 | Bigstick 05-11 | Y | 25 | SK PS 00133135 | 2022-05-13 | 116593-001 | 04-30-014-25W3 | 03-30-014-25W3 | Well | Pipeline Segment Connection Below Ground | Flowline |  | CANADIAN NATURAL RESOURCES LIMITED | Operating | Natural Gas |  |  | 0.52 | 0.52 | [8 empty] | 1750 |  |  |  |  | 0 | SYSGEN | N
PL-00010513 | Bigstick 05-11 | Y | 53 | SK PS 00133163 | 2022-05-13 | 143369-001 | 10-14-014-26W3 | 06-13-014-26W3 | Well | Pipeline Segment Connection Below Ground | Flowline |  | CANADIAN NATURAL RESOURCES LIMITED | Operating | Natural Gas |  |  | 1.214 | 1.214 | [8 empty] | 1750 |  |  |  |  | 0 | SYSGEN | N
PL-00010513 | Bigstick 05-11 | Y | 121 | SK PS 00133231 | 2022-05-13 | 160980-002 | 06-31-013-25W3 | 10-29-013-25W3 | Well | Pipeline Segment Connection Below Ground | Flowline |  | CANADIAN NATURAL RESOURCES LIMITED | Operating | Natural Gas |  |  | 2.38 | 2.38 | [8 empty] | 1750 |  |  |  |  | 0 | SYSGEN | N
PL-00010513 | Bigstick 05-11 | Y | 133 | SK PS 00133243 | 2022-05-13 | 160992-001 | 16-36-013-26W3 | 12-31-013-25W3 | Well | Pipeline Segment Connection Below Ground | Flowline |  | CANADIAN NATURAL RESOURCES LIMITED | Operating | Natural Gas |  |  | 0.597 | 0.597 | [8 empty] | 1750 |  |  |  |  | 0 | SYSGEN | N
PL-00010513 | Bigstick 05-11 | Y | 58 | SK PS 00133168 | 2022-05-13 | 143379-001 | 16-03-014-26W3 | 08-10-014-26W3 | Well | Pipeline Segment Connection Below Ground | Flowline |  | CANADIAN NATURAL RESOURCES LIMITED | Operating | Natural Gas |  |  | 0.599 | 0.599 | [8 empty] | 1750 |  |  |  |  | 0 | SYSGEN | N
PL-00010513 | Bigstick 05-11 | Y | 42 | SK PS 00133152 | 2022-05-13 | 134803-001 | 12-14-014-26W3 | 12-14-014-26W3 | Well | Pipeline Segment Connection Below Ground | Flowline |  | CANADIAN NATURAL RESOURCES LIMITED | Operating | Natural Gas |  |  | 0.186 | 0.186 | [8 empty] | 1750 |  |  |  |  | 0 | SYSGEN | N
PL-00010513 | Bigstick 05-11 | Y | 81 | SK PS 00133191 | 2022-05-13 | 154314-001 | 09-27-014-26W3 | 09-27-014-26W3 | Well | Pipeline Segment Connection Below Ground | Flowline |  | CANADIAN NATURAL RESOURCES LIMITED | Operating | Natural Gas |  |  | 0.065 | 0.065 | [8 empty] | 1750 |  |  |  |  | 0 | SYSGEN | N
PL-00010513 | Bigstick 05-11 | Y | 108 | SK PS 00133218 | 2022-05-13 | 160967-001 | 08-17-013-25W3 | 16-17-013-25W3 | Well | Pipeline Segment Connection Above Ground | Flowline |  | CANADIAN NATURAL RESOURCES LIMITED | Operating | Natural Gas |  |  | 0.896 | 0.896 | [8 empty] | 1750 |  |  |  |  | 0 | SYSGEN | N
PL-00010513 | Bigstick 05-11 | Y | 96 | SK PS 00133206 | 2022-05-13 | 154329-001 | 03-33-014-26W3 | 06-33-014-26W3 | Well | Pipeline Segment Connection Below Ground | Flowline |  | CANADIAN NATURAL RESOURCES LIMITED | Operating | Natural Gas |  |  | 0.456 | 0.456 | [8 empty] | 1750 |  |  |  |  | 0 | SYSGEN | N
PL-00010513 | Bigstick 05-11 | Y | 196 | SK PS 00133306 | 2022-05-13 | 174994-001 | 04-19-014-25W3 | 04-19-014-25W3 | Well | Pipeline Segment Connection Below Ground | Flowline |  | CANADIAN NATURAL RESOURCES LIMITED | Operating | Natural Gas |  |  | 0.039 | 0.039 | [8 empty] | 1750 |  |  |  |  | 0 | SYSGEN | N
PL-00010513 | Bigstick 05-11 | Y | 109 | SK PS 00133219 | 2022-05-13 | 160968-001 | 16-17-013-25W3 | 01-20-013-25W3 | Well | Pipeline Segment Connection Below Ground | Flowline |  | CANADIAN NATURAL RESOURCES LIMITED | Operating | Natural Gas |  |  | 0.529 | 0.529 | [8 empty] | 1750 |  |  |  |  | 0 | SYSGEN | N
PL-00010513 | Bigstick 05-11 | Y | 106 | SK PS 00133216 | 2022-05-13 | 160965-001 | 06-17-013-25W3 | 11-17-013-25W3 | Well | Pipeline Segment Connection Below Ground | Flowline |  | CANADIAN NATURAL RESOURCES LIMITED | Operating | Natural Gas |  |  | 0.588 | 0.588 | [8 empty] | 1750 |  |  |  |  | 0 | SYSGEN | N
PL-00010513 | Bigstick 05-11 | Y | 208 | SK PS 00133318 | 2022-05-13 | 178019-900 | 11-06-014-25W3 | 10-06-014-25W3 | Well | Pipeline Segment Connection Below Ground | Flowline |  | CANADIAN NATURAL RESOURCES LIMITED | Operating | Natural Gas |  |  | 0.39 | 0.39 | [8 empty] | 1750 |  |  |  |  | 0 | SYSGEN | N
PL-00010514 | Baytex 1 | Y | 4 | SK PS 00133331 | 2022-05-13 | Baytex1-4 | 01-30-026-19W3 | 08-30-026-19W3 | Pipeline Segment Connection Above Ground | Pipeline Segment Connection Above Ground | Flowline |  | WHITECAP RESOURCES INC. | Operating | Oil Well Effluent |  | Steel | 0.527 | 0.527 | 88.9 | 3.2 | [6 empty] | 4960 | [5 empty] | SHAPEFILE | N
PL-00010513 | Bigstick 05-11 | Y | 9 | SK PS 00133119 | 2022-05-13 | 116534-001 | 01-29-013-25W3 | 02-29-013-25W3 | Well | Pipeline Segment Connection Below Ground | Flowline |  | CANADIAN NATURAL RESOURCES LIMITED | Operating | Natural Gas |  |  | 0.308 | 0.308 | [8 empty] | 1750 |  |  |  |  | 0 | SYSGEN | N
PL-00010513 | Bigstick 05-11 | Y | 71 | SK PS 00133181 | 2022-05-13 | 154291-001 | 04-35-013-26W3 | 06-35-013-26W3 | Well | Pipeline Segment Connection Below Ground | Flowline |  | CANADIAN NATURAL RESOURCES LIMITED | Operating | Natural Gas |  |  | 0.432 | 0.432 | [8 empty] | 1750 |  |  |  |  | 0 | SYSGEN | N
PL-00010513 | Bigstick 05-11 | Y | 178 | SK PS 00133288 | 2022-05-13 | 161051-001 | 08-27-014-26W3 | 09-27-014-26W3 | Well | Pipeline Segment Connection Below Ground | Flowline |  | CANADIAN NATURAL RESOURCES LIMITED | Operating | Natural Gas |  |  | 0.426 | 0.426 | [8 empty] | 1750 |  |  |  |  | 0 | SYSGEN | N
PL-00010506 | Hatton #3 04-15 | Y | 128 | SK PS 00133098 | 2022-05-12 | 178008-001 | 13-36-013-27W3 | 11-36-013-27W3 | Well | Pipeline Segment Connection Below Ground | Flowline |  | CANADIAN NATURAL RESOURCES LIMITED | Operating | Natural Gas |  |  | 0.413 | 0.413 | [8 empty] | 1750 |  |  |  |  | 0 | SYSGEN | N
PL-00010506 | Hatton #3 04-15 | Y | 108 | SK PS 00133078 | 2022-05-12 | 171096-001 | 13-26-014-27W3 | 14-26-014-27W3 | Well | Pipeline Segment Connection Below Ground | Flowline |  | CANADIAN NATURAL RESOURCES LIMITED | Operating | Natural Gas |  |  | 0.408 | 0.408 | [8 empty] | 1750 |  |  |  |  | 0 | SYSGEN | N
PL-00010497 | 617008 | Y | 64 | SK PS 00132889 | 2022-05-12 | 617008-086 | 08-19-051-25W3 | 06-20-051-25W3 | Pipeline Segment Connection Above Ground | Well | Flowline | TANGLEFLAGS NORTH/HILLMOND | CENOVUS ENERGY INC. | Operating | Fuel Gas |  |  | 0.544 | 0.544 | [8 empty] | 690 | [5 empty] | SHAPEFILE | N
PL-00010506 | Hatton #3 04-15 | Y | 39 | SK PS 00133009 | 2022-05-12 | 161082-001 | 07-11-014-27W3 | 11-10-014-27W3 | Well | Pipeline Segment Connection Above Ground | Flowline |  | CANADIAN NATURAL RESOURCES LIMITED | Operating | Natural Gas |  |  | 2.083 | 2.083 | [8 empty] | 1750 |  |  |  |  | 0 | SYSGEN | N
PL-00010499 | 617011 | Y | 24 | SK PS 00132931 | 2022-05-12 | 617011-055 | 10-28-051-25W3 | 01-33-051-25W3 | Pipeline Segment Connection Above Ground | Pipeline Segment Connection Above Ground | Flowline | TANGLEFLAGS NORTH/HILLMOND | CENOVUS ENERGY INC. | Operating | Fuel Gas |  |  | 0.896 | 0.896 | [8 empty] | 550 | [5 empty] | SHAPEFILE | N
PL-00010497 | 617008 | Y | 57 | SK PS 00132882 | 2022-05-12 | 617008-071 | 09-07-051-25W3 | 09-07-051-25W3 | Blind End | Blind End | Flowline | TANGLEFLAGS NORTH/HILLMOND | CENOVUS ENERGY INC. | Abandoned | Fuel Gas |  |  | 0.073 | 0.073 | [8 empty] | 690 | [5 empty] | SHAPEFILE | N
PL-00010497 | 617008 | Y | 7 | SK PS 00132832 | 2022-05-12 | 617008-009 | 08-12-051-26W3 | 10-12-051-26W3 | Pipeline Segment Connection Above Ground | Pipeline Segment Connection Above Ground | Flowline | TANGLEFLAGS NORTH/HILLMOND | CENOVUS ENERGY INC. | Operating | Fuel Gas |  |  | 0.547 | 0.547 | [8 empty] | 690 | [5 empty] | SHAPEFILE | N
PL-00010506 | Hatton #3 04-15 | Y | 133 | SK PS 00133103 | 2022-05-12 | 180767-001 | 06-13-014-27W3 | 07-11-014-27W3 | Blind End | Blind End | Flowline |  | CANADIAN NATURAL RESOURCES LIMITED | Abandoned | Natural Gas |  |  | 1.824 | 1.824 | [8 empty] | 0 |  |  |  |  | 0 | SYSGEN | N
PL-00010506 | Hatton #3 04-15 | Y | 68 | SK PS 00133038 | 2022-05-12 | 161146-001 | 06-24-013-27W3 | 11-24-013-27W3 | Well | Pipeline Segment Connection Below Ground | Flowline |  | CANADIAN NATURAL RESOURCES LIMITED | Operating | Natural Gas |  |  | 0.453 | 0.453 | [8 empty] | 1750 |  |  |  |  | 0 | SYSGEN | N
PL-00010497 | 617008 | Y | 55 | SK PS 00132880 | 2022-05-12 | 617008-066 | 15-07-051-25W3 | 15-07-051-25W3 | Pipeline Segment Connection Above Ground | Well | Flowline | TANGLEFLAGS NORTH/HILLMOND | CENOVUS ENERGY INC. | Discontinued | Fuel Gas |  |  | 0.167 | 0.167 | [8 empty] | 690 | [5 empty] | SHAPEFILE | N
PL-00010497 | 617008 | Y | 30 | SK PS 00132855 | 2022-05-12 | 617008-032 | 09-19-051-25W3 | 09-19-051-25W3 | Pipeline Segment Connection Above Ground | Pipeline Segment Connection Above Ground | Flowline | TANGLEFLAGS NORTH/HILLMOND | CENOVUS ENERGY INC. | Operating | Fuel Gas |  |  | 0.047 | 0.047 | [8 empty] | 690 | [5 empty] | SHAPEFILE | N
PL-00010506 | Hatton #3 04-15 | Y | 42 | SK PS 00133012 | 2022-05-12 | 161086-002 | 04-27-014-27W3 | 07-27-014-27W3 | Well | Pipeline Segment Connection Below Ground | Flowline |  | CANADIAN NATURAL RESOURCES LIMITED | Operating | Natural Gas |  |  | 0.738 | 0.738 | [8 empty] | 1750 |  |  |  |  | 0 | SYSGEN | N
PL-00010507 |  | N | 2 | SK PS 00133106 | 2022-05-12 |  | 13-33-002-34W1 | 12-02-003-34W1 | Well | Well | Flowline |  | WEST LAKE ENERGY CORP. | Operating | Oil Well Effluent |  | Fibreglass | 1.444 | 1.444 | 81.2 | 2.5 | 1 | STAR | 1000 |  | 5512 | 5512 | 5512 | 55.12 | 1.5 | Uncoated | Uncoated | 10 | SHAPEFILE | N
PL-00010506 | Hatton #3 04-15 | Y | 47 | SK PS 00133017 | 2022-05-12 | 161091-001 | 07-22-014-27W3 | 16-22-014-27W3 | Well | Pipeline Segment Connection Below Ground | Flowline |  | CANADIAN NATURAL RESOURCES LIMITED | Operating | Natural Gas |  |  | 0.82 | 0.82 | [8 empty] | 1750 |  |  |  |  | 0 | SYSGEN | N
PL-00010506 | Hatton #3 04-15 | Y | 105 | SK PS 00133075 | 2022-05-12 | 171093-001 | 01-28-014-27W3 | 01-28-014-27W3 | Well | Pipeline Segment Connection Below Ground | Flowline |  | CANADIAN NATURAL RESOURCES LIMITED | Operating | Natural Gas |  |  | 0.16 | 0.16 | [8 empty] | 1750 |  |  |  |  | 0 | SYSGEN | N
PL-00010506 | Hatton #3 04-15 | Y | 16 | SK PS 00132986 | 2022-05-12 | 143397-001 | 06-34-014-27W3 | 02-34-014-27W3 | Blind End | Blind End | Flowline |  | CANADIAN NATURAL RESOURCES LIMITED | Abandoned | Natural Gas |  |  | 0.586 | 0.586 | [8 empty] | 0 |  |  |  |  | 0 | SYSGEN | N
PL-00010499 | 617011 | Y | 38 | SK PS 00132945 | 2022-05-12 | 617011-091 | 10-28-051-25W3 | 07-28-051-25W3 | Pipeline Segment Connection Above Ground | Well | Flowline | TANGLEFLAGS NORTH/HILLMOND | CENOVUS ENERGY INC. | Operating | Fuel Gas |  |  | 0.33 | 0.33 | [8 empty] | 690 | [5 empty] | SHAPEFILE | N
PL-00010499 | 617011 | Y | 51 | SK PS 00132958 | 2022-05-12 | 617011-129 | 06-28-051-25W3 | 05-28-051-25W3 | Single Well Battery | Well | Flowline | TANGLEFLAGS NORTH/HILLMOND | CENOVUS ENERGY INC. | Operating | Fuel Gas |  |  | 0.782 | 0.782 | [8 empty] | 550 | [5 empty] | SHAPEFILE | N
PL-00010506 | Hatton #3 04-15 | Y | 97 | SK PS 00133067 | 2022-05-12 | 161229-001 | 16-26-013-27W3 | 10-26-013-27W3 | Blind End | Blind End | Flowline |  | CANADIAN NATURAL RESOURCES LIMITED | Abandoned | Natural Gas |  |  | 0.528 | 0.528 | [8 empty] | 0 |  |  |  |  | 0 | SYSGEN | N
PL-00010506 | Hatton #3 04-15 | Y | 11 | SK PS 00132981 | 2022-05-12 | 116572-001 | 08-30-013-26W3 | 10-30-013-26W3 | Blind End | Blind End | Flowline |  | CANADIAN NATURAL RESOURCES LIMITED | Abandoned | Natural Gas |  |  | 0.623 | 0.623 | [8 empty] | 0 |  |  |  |  | 0 | SYSGEN | N
PL-00010499 | 617011 | Y | 45 | SK PS 00132952 | 2022-05-12 | 617011-109 | 11-09-052-25W3 | 10-09-052-25W3 | Pipeline Segment Connection Above Ground | Pipeline Segment Connection Above Ground | Flowline | TANGLEFLAGS NORTH/HILLMOND | CENOVUS ENERGY INC. | Discontinued | Fuel Gas |  |  | 0.341 | 0.341 | [8 empty] | 690 | [5 empty] | SHAPEFILE | N
PL-00010499 | 617011 | Y | 17 | SK PS 00132924 | 2022-05-12 | 617011-026 | 13-10-051-25W3 | 15-09-051-25W3 | Pipeline Segment Connection Above Ground | Single Well Battery | Flowline | TANGLEFLAGS NORTH/HILLMOND | CENOVUS ENERGY INC. | Discontinued | Fuel Gas |  |  | 0.476 | 0.476 | [8 empty] | 690 | [5 empty] | SHAPEFILE | N
PL-00010497 | 617008 | Y | 68 | SK PS 00132893 | 2022-05-12 | 617008-092 | 05-07-051-25W3 | 06-07-051-25W3 | Single Well Battery | Pipeline Segment Connection Above Ground | Flowline | TANGLEFLAGS NORTH/HILLMOND | CENOVUS ENERGY INC. | Discontinued | Fuel Gas |  |  | 0.472 | 0.472 | [8 empty] | 690 | [5 empty] | SHAPEFILE | N
PL-00010499 | 617011 | Y | 18 | SK PS 00132925 | 2022-05-12 | 617011-028 | 15-09-051-25W3 | 12-09-051-25W3 | Single Well Battery | Well | Flowline | TANGLEFLAGS NORTH/HILLMOND | CENOVUS ENERGY INC. | Discontinued | Fuel Gas |  |  | 1.26 | 1.26 | [8 empty] | 690 | [5 empty] | SHAPEFILE | N
PL-00010497 | 617008 | Y | 59 | SK PS 00132884 | 2022-05-12 | 617008-075 | 06-29-051-25W3 | 05-29-051-25W3 | Pipeline Segment Connection Above Ground | Well | Flowline | TANGLEFLAGS NORTH/HILLMOND | CENOVUS ENERGY INC. | Discontinued | Fuel Gas |  |  | 0.48 | 0.48 | [8 empty] | 690 | [5 empty] | SHAPEFILE | N
PL-00010506 | Hatton #3 04-15 | Y | 134 | SK PS 00133104 | 2022-05-12 | 180767-002 | 06-23-014-27W3 | 06-23-014-27W3 | Well | Pipeline Segment Connection Below Ground | Flowline |  | CANADIAN NATURAL RESOURCES LIMITED | Operating | Natural Gas |  |  | 0.041 | 0.041 | [8 empty] | 1750 |  |  |  |  | 0 | SYSGEN | N
PL-00010497 | 617008 | Y | 63 | SK PS 00132888 | 2022-05-12 | 617008-085 | 10-01-051-26W3 | 09-01-051-26W3 | Pipeline Segment Connection Above Ground | Well | Flowline | TANGLEFLAGS NORTH/HILLMOND | CENOVUS ENERGY INC. | Discontinued | Fuel Gas |  |  | 0.28 | 0.28 | [8 empty] | 690 | [5 empty] | SHAPEFILE | N
PL-00010499 | 617011 | Y | 8 | SK PS 00132915 | 2022-05-12 | 617011-009 | 15-21-051-25W3 | 15-21-051-25W3 | Pipeline Segment Connection Above Ground | Pipeline Segment Connection Above Ground | Flowline | TANGLEFLAGS NORTH/HILLMOND | CENOVUS ENERGY INC. | Operating | Fuel Gas |  |  | 0.175 | 0.175 | [8 empty] | 550 | [5 empty] | SHAPEFILE | N
PL-00010499 | 617011 | Y | 35 | SK PS 00132942 | 2022-05-12 | 617011-088 | 09-28-051-25W3 | 09-28-051-25W3 | Pipeline Segment Connection Above Ground | Well | Flowline | TANGLEFLAGS NORTH/HILLMOND | CENOVUS ENERGY INC. | Discontinued | Fuel Gas |  |  | 0.089 | 0.089 | [8 empty] | 862 | [5 empty] | SHAPEFILE | N
PL-00010506 | Hatton #3 04-15 | Y | 53 | SK PS 00133023 | 2022-05-12 | 161095-002 | 07-23-014-27W3 | 07-23-014-27W3 | Blind End | Blind End | Flowline |  | CANADIAN NATURAL RESOURCES LIMITED | Removed | Natural Gas |  |  | 0.183 | 0.183 | [8 empty] | 0 |  |  |  |  | 0 | SYSGEN | N
PL-00010506 | Hatton #3 04-15 | Y | 90 | SK PS 00133060 | 2022-05-12 | 161222-001 | 06-34-013-27W3 | 10-34-013-27W3 | Well | Pipeline Segment Connection Below Ground | Flowline |  | CANADIAN NATURAL RESOURCES LIMITED | Operating | Natural Gas |  |  | 0.66 | 0.66 | [8 empty] | 1750 |  |  |  |  | 0 | SYSGEN | N
PL-00010506 | Hatton #3 04-15 | Y | 100 | SK PS 00133070 | 2022-05-12 | 161232-001 | 11-10-014-27W3 | 07-03-014-27W3 | Well | Pipeline Segment Connection Below Ground | Flowline |  | CANADIAN NATURAL RESOURCES LIMITED | Operating | Natural Gas |  |  | 2.065 | 2.065 | [8 empty] | 1750 |  |  |  |  | 0 | SYSGEN | N
PL-00010506 | Hatton #3 04-15 | Y | 22 | SK PS 00132992 | 2022-05-12 | 154305-001 | 12-35-013-27W3 | 12-35-013-27W3 | Well | Pipeline Segment Connection Below Ground | Flowline |  | CANADIAN NATURAL RESOURCES LIMITED | Operating | Natural Gas |  |  | 0.163 | 0.163 | [8 empty] | 1750 |  |  |  |  | 0 | SYSGEN | N
PL-00010506 | Hatton #3 04-15 | Y | 124 | SK PS 00133094 | 2022-05-12 | 178002-001 | 04-22-013-27W3 | 06-22-013-27W3 | Well | Pipeline Segment Connection Below Ground | Flowline |  | CANADIAN NATURAL RESOURCES LIMITED | Operating | Natural Gas |  |  | 0.404 | 0.404 | [8 empty] | 1750 |  |  |  |  | 0 | SYSGEN | N
PL-00010506 | Hatton #3 04-15 | Y | 5 | SK PS 00132975 | 2022-05-12 | 116543-005 | 16-01-014-27W3 | 10-01-014-27W3 | Well | Pipeline Segment Connection Above Ground | Flowline |  | CANADIAN NATURAL RESOURCES LIMITED | Operating | Natural Gas |  |  | 0.514 | 0.514 | [8 empty] | 1750 |  |  |  |  | 0 | SYSGEN | N
PL-00010506 | Hatton #3 04-15 | Y | 21 | SK PS 00132991 | 2022-05-12 | 154304-001 | 16-34-013-27W3 | 15-34-013-27W3 | Well | Pipeline Segment Connection Below Ground | Flowline |  | CANADIAN NATURAL RESOURCES LIMITED | Operating | Natural Gas |  | Polyethylene | 0.418 | 0.418 | 88.9 | 14.1 | 1 | [5 empty] | 1750 | 0 |  | Uncoated | Uncoated | 0 | SHAPEFILE | N
PL-00010506 | Hatton #3 04-15 | Y | 23 | SK PS 00132993 | 2022-05-12 | 154306-001 | 04-36-013-27W3 | 06-36-013-27W3 | Well | Pipeline Segment Connection Below Ground | Flowline |  | CANADIAN NATURAL RESOURCES LIMITED | Operating | Natural Gas |  |  | 0.648 | 0.648 | [8 empty] | 1750 |  |  |  |  | 0 | SYSGEN | N
PL-00010506 | Hatton #3 04-15 | Y | 41 | SK PS 00133011 | 2022-05-12 | 161086-001 | 07-26-014-27W3 | 07-27-014-27W3 | Well | Pipeline Segment Connection Below Ground | Flowline |  | CANADIAN NATURAL RESOURCES LIMITED | Operating | Natural Gas |  | Steel | 1.48 | 1.48 | 114.3 | 2.7 | 1 | 5LX | X42 |  |  |  | 1750 | 0 |  | Uncoated |  | 0 | SHAPEFILE | N
PL-00010499 | 617011 | Y | 6 | SK PS 00132913 | 2022-05-12 | 617011-007 | 04-21-051-25W3 | 05-21-051-25W3 | Well | Single Well Battery | Flowline | TANGLEFLAGS NORTH/HILLMOND | CENOVUS ENERGY INC. | Discontinued | Fuel Gas |  |  | 0.467 | 0.467 | [8 empty] | 550 | [5 empty] | SHAPEFILE | N
PL-00010498 | 617009 | Y | 1 | SK PS 00132897 | 2022-05-12 | 617009-001 | 08-19-051-25W3 | 12-20-051-25W3 | Pipeline Segment Connection Above Ground | Pipeline Segment Connection Above Ground | Flowline | TANGLEFLAGS NORTH/HILLMOND | CENOVUS ENERGY INC. | Discontinued | Salt water |  |  | 0.454 | 0.454 | [8 empty] | 4692 | [5 empty] | SHAPEFILE | N
PL-00010506 | Hatton #3 04-15 | Y | 60 | SK PS 00133030 | 2022-05-12 | 161101-002 | 04-15-014-27W3 | 04-15-014-27W3 | Pipeline Segment Connection Above Ground | Compressor Station | Flowline |  | CANADIAN NATURAL RESOURCES LIMITED | Operating | Natural Gas |  |  | 0.06 | 0.06 | [8 empty] | 1750 |  |  |  |  | 0 | SYSGEN | N
PL-00010506 | Hatton #3 04-15 | Y | 115 | SK PS 00133085 | 2022-05-12 | 172515-001 | 08-36-013-27W3 | 01-36-013-27W3 | Well | Pipeline Segment Connection Below Ground | Flowline |  | CANADIAN NATURAL RESOURCES LIMITED | Operating | Natural Gas |  |  | 0.41 | 0.41 | [8 empty] | 1750 |  |  |  |  | 0 | SYSGEN | N
PL-00010506 | Hatton #3 04-15 | Y | 34 | SK PS 00133004 | 2022-05-12 | 161075-002 | 04-15-014-27W3 | 04-15-014-27W3 | Pipeline Segment Connection Above Ground | Compressor Station | Flowline |  | CANADIAN NATURAL RESOURCES LIMITED | Operating | Natural Gas |  |  | 0.106 | 0.106 | [8 empty] | 1750 |  |  |  |  | 0 | SYSGEN | N
PL-00010501 | 617014 | Y | 2 | SK PS 00132965 | 2022-05-12 | 617014-004 | 02-05-051-25W3 | 08-05-051-25W3 | Single Well Battery | Pipeline Segment Connection Above Ground | Flowline | TANGLEFLAGS NORTH/HILLMOND | CENOVUS ENERGY INC. | Discontinued | Fuel Gas |  |  | 0.909 | 0.909 | [8 empty] | 690 | [5 empty] | SHAPEFILE | N
PL-00010499 | 617011 | Y | 40 | SK PS 00132947 | 2022-05-12 | 617011-094 | 14-28-051-25W3 | 15-28-051-25W3 | Pipeline Segment Connection Above Ground | Well | Flowline | TANGLEFLAGS NORTH/HILLMOND | CENOVUS ENERGY INC. | Discontinued | Fuel Gas |  |  | 0.412 | 0.412 | [8 empty] | 550 | [5 empty] | SHAPEFILE | N
PL-00010506 | Hatton #3 04-15 | Y | 12 | SK PS 00132982 | 2022-05-12 | 116573-001 | 16-30-013-26W3 | 10-30-013-26W3 | Blind End | Blind End | Flowline |  | CANADIAN NATURAL RESOURCES LIMITED | Abandoned | Natural Gas |  |  | 0.532 | 0.532 | [8 empty] | 0 |  |  |  |  | 0 | SYSGEN | N
PL-00010497 | 617008 | Y | 13 | SK PS 00132838 | 2022-05-12 | 617008-015 | 10-12-051-26W3 | 09-12-051-26W3 | Pipeline Segment Connection Above Ground | Well | Flowline | TANGLEFLAGS NORTH/HILLMOND | CENOVUS ENERGY INC. | Discontinued | Fuel Gas |  |  | 0.311 | 0.311 | [8 empty] | 690 | [5 empty] | SHAPEFILE | N
PL-00010506 | Hatton #3 04-15 | Y | 37 | SK PS 00133007 | 2022-05-12 | 161078-001 | 12-13-014-27W3 | 06-13-014-27W3 | Well | Pipeline Segment Connection Below Ground | Flowline |  | CANADIAN NATURAL RESOURCES LIMITED | Operating | Natural Gas |  | Fibreglass | 0.552 | 0.552 | 80.3 | 2 | 1 | STAR | 800 |  |  |  | 1750 | 0 |  | Uncoated | Uncoated | 0 | SHAPEFILE | N
PL-00010497 | 617008 | Y | 45 | SK PS 00132870 | 2022-05-12 | 617008-054 | 10-20-051-25W3 | 06-20-051-25W3 | Well | Well | Flowline | TANGLEFLAGS NORTH/HILLMOND | CENOVUS ENERGY INC. | Discontinued | Fuel Gas |  |  | 0.793 | 0.793 | [8 empty] | 690 | [5 empty] | SHAPEFILE | N
PL-00010506 | Hatton #3 04-15 | Y | 36 | SK PS 00133006 | 2022-05-12 | 161077-001 | 16-13-014-27W3 | 06-13-014-27W3 | Well | Pipeline Segment Connection Below Ground | Flowline |  | CANADIAN NATURAL RESOURCES LIMITED | Operating | Natural Gas |  | Steel | 1.106 | 1.106 | 114.3 | 2.7 | 1 | Z245.1 | 290 |  |  |  | 1750 | 0 |  | Uncoated |  | 0 | SHAPEFILE | N
PL-00010497 | 617008 | Y | 38 | SK PS 00132863 | 2022-05-12 | 617008-047 | 16-07-051-25W3 | 15-07-051-25W3 | Pipeline Segment Connection Above Ground | Pipeline Segment Connection Above Ground | Flowline | TANGLEFLAGS NORTH/HILLMOND | CENOVUS ENERGY INC. | Discontinued | Fuel Gas |  |  | 0.731 | 0.731 | [8 empty] | 690 | [5 empty] | SHAPEFILE | N
PL-00010506 | Hatton #3 04-15 | Y | 132 | SK PS 00133102 | 2022-05-12 | 180161-001 | 06-23-013-27W3 | 11-23-013-27W3 | Well | Pipeline Segment Connection Below Ground | Flowline |  | CANADIAN NATURAL RESOURCES LIMITED | Operating | Natural Gas |  |  | 0.435 | 0.435 | [8 empty] | 1750 |  |  |  |  | 0 | SYSGEN | N
PL-00010497 | 617008 | Y | 8 | SK PS 00132833 | 2022-05-12 | 617008-010 | 16-12-051-26W3 | 16-12-051-26W3 | Pipeline Segment Connection Above Ground | Well | Flowline | TANGLEFLAGS NORTH/HILLMOND | CENOVUS ENERGY INC. | Operating | Fuel Gas |  |  | 0.171 | 0.171 | [8 empty] | 690 | [5 empty] | SHAPEFILE | N
PL-00010497 | 617008 | Y | 39 | SK PS 00132864 | 2022-05-12 | 617008-048 | 16-07-051-25W3 | 08-07-051-25W3 | Pipeline Segment Connection Above Ground | Pipeline Segment Connection Above Ground | Flowline | TANGLEFLAGS NORTH/HILLMOND | CENOVUS ENERGY INC. | Discontinued | Fuel Gas |  |  | 0.869 | 0.869 | [8 empty] | 690 | [5 empty] | SHAPEFILE | N
PL-00010499 | 617011 | Y | 21 | SK PS 00132928 | 2022-05-12 | 617011-039 | 16-21-051-25W3 | 12-22-051-25W3 | Pipeline Segment Connection Above Ground | Well | Flowline | TANGLEFLAGS NORTH/HILLMOND | CENOVUS ENERGY INC. | Discontinued | Fuel Gas |  |  | 0.372 | 0.372 | [8 empty] | 550 | [5 empty] | SHAPEFILE | N
PL-00010506 | Hatton #3 04-15 | Y | 44 | SK PS 00133014 | 2022-05-12 | 161088-001 | 08-35-014-27W3 | 03-35-014-27W3 | Well | Pipeline Segment Connection Below Ground | Flowline |  | CANADIAN NATURAL RESOURCES LIMITED | Operating | Natural Gas |  | Fibreglass | 0.748 | 0.748 | 80.3 | 2 | 1 | STAR | 800 |  |  |  | 1750 | 0 |  | Uncoated | Uncoated | 0 | SHAPEFILE | N
PL-00010497 | 617008 | Y | 15 | SK PS 00132840 | 2022-05-12 | 617008-017 | 08-12-051-26W3 | 08-12-051-26W3 | Pipeline Segment Connection Above Ground | Pipeline Segment Connection Above Ground | Flowline | TANGLEFLAGS NORTH/HILLMOND | CENOVUS ENERGY INC. | Operating | Fuel Gas |  |  | 0.298 | 0.298 | [8 empty] | 690 | [5 empty] | SHAPEFILE | N
PL-00010499 | 617011 | Y | 2 | SK PS 00132909 | 2022-05-12 | 617011-003 | 03-21-051-25W3 | 02-21-051-25W3 | Pipeline Segment Connection Above Ground | Well | Flowline | TANGLEFLAGS NORTH/HILLMOND | CENOVUS ENERGY INC. | Operating | Fuel Gas |  |  | 0.522 | 0.522 | [8 empty] | 550 | [5 empty] | SHAPEFILE | N
PL-00010506 | Hatton #3 04-15 | Y | 119 | SK PS 00133089 | 2022-05-12 | 172518-900 | 08-26-013-27W3 | 07-26-013-27W3 | Well | Pipeline Segment Connection Below Ground | Flowline |  | CANADIAN NATURAL RESOURCES LIMITED | Operating | Natural Gas |  |  | 0.413 | 0.413 | [8 empty] | 1750 |  |  |  |  | 0 | SYSGEN | N
PL-00010499 | 617011 | Y | 1 | SK PS 00132908 | 2022-05-12 | 617011-002 | 04-21-051-25W3 | 03-21-051-25W3 | Well | Pipeline Segment Connection Above Ground | Flowline | TANGLEFLAGS NORTH/HILLMOND | CENOVUS ENERGY INC. | Operating | Fuel Gas |  |  | 0.434 | 0.434 | [8 empty] | 550 | [5 empty] | SHAPEFILE | N
PL-00010499 | 617011 | Y | 47 | SK PS 00132954 | 2022-05-12 | 617011-111 | 15-09-052-25W3 | 01-16-052-25W3 | Pipeline Segment Connection Above Ground | Well | Flowline | TANGLEFLAGS NORTH/HILLMOND | CENOVUS ENERGY INC. | Discontinued | Fuel Gas |  |  | 0.569 | 0.569 | [8 empty] | 690 | [5 empty] | SHAPEFILE | N
PL-00010499 | 617011 | Y | 27 | SK PS 00132934 | 2022-05-12 | 617011-070 | 14-33-051-25W3 | 13-33-051-25W3 | Pipeline Segment Connection Above Ground | Pipeline Segment Connection Above Ground | Flowline | TANGLEFLAGS NORTH/HILLMOND | CENOVUS ENERGY INC. | Discontinued | Fuel Gas |  |  | 0.622 | 0.622 | [8 empty] | 590 | [5 empty] | SHAPEFILE | N
PL-00010500 | 617012 | Y | 3 | SK PS 00132961 | 2022-05-12 | 617012-013 | 06-28-051-25W3 | 03-28-051-25W3 | Pipeline Segment Connection Above Ground | Pipeline Segment Connection Above Ground | Flowline | TANGLEFLAGS NORTH/HILLMOND | CENOVUS ENERGY INC. | Discontinued | Salt water |  |  | 0.437 | 0.437 | [8 empty] | 4692 | [5 empty] | SHAPEFILE | N
PL-00010506 | Hatton #3 04-15 | Y | 56 | SK PS 00133026 | 2022-05-12 | 161098-001 | 09-21-014-27W3 | 07-22-014-27W3 | Well | Pipeline Segment Connection Above Ground | Flowline |  | CANADIAN NATURAL RESOURCES LIMITED | Operating | Natural Gas |  |  | 1.483 | 1.483 | [8 empty] | 1750 |  |  |  |  | 0 | SYSGEN | N
PL-00010497 | 617008 | Y | 32 | SK PS 00132857 | 2022-05-12 | 617008-035 | 04-19-051-25W3 | 05-19-051-25W3 | Single Well Battery | Pipeline Segment Connection Above Ground | Flowline | TANGLEFLAGS NORTH/HILLMOND | CENOVUS ENERGY INC. | Discontinued | Fuel Gas |  |  | 0.555 | 0.555 | [8 empty] | 690 | [5 empty] | SHAPEFILE | N
PL-00010499 | 617011 | Y | 29 | SK PS 00132936 | 2022-05-12 | 617011-072 | 13-33-051-25W3 | 09-32-051-25W3 | Pipeline Segment Connection Above Ground | Pipeline Segment Connection Above Ground | Flowline | TANGLEFLAGS NORTH/HILLMOND | CENOVUS ENERGY INC. | Discontinued | Fuel Gas |  |  | 0.631 | 0.631 | [8 empty] | 690 | [5 empty] | SHAPEFILE | N
PL-00010506 | Hatton #3 04-15 | Y | 4 | SK PS 00132974 | 2022-05-12 | 116543-004 | 12-01-014-27W3 | 05-01-014-27W3 | Well | Pipeline Segment Connection Below Ground | Flowline |  | CANADIAN NATURAL RESOURCES LIMITED | Operating | Natural Gas |  |  | 0.282 | 0.282 | [8 empty] | 1750 |  |  |  |  | 0 | SYSGEN | N
PL-00010506 | Hatton #3 04-15 | Y | 114 | SK PS 00133084 | 2022-05-12 | 172514-001 | 09-35-013-27W3 | 08-35-013-27W3 | Well | Pipeline Segment Connection Below Ground | Flowline |  | CANADIAN NATURAL RESOURCES LIMITED | Operating | Natural Gas |  |  | 0.271 | 0.271 | [8 empty] | 1750 |  |  |  |  | 0 | SYSGEN | N
PL-00010499 | 617011 | Y | 28 | SK PS 00132935 | 2022-05-12 | 617011-071 | 13-33-051-25W3 | 16-32-051-25W3 | Pipeline Segment Connection Above Ground | Well | Flowline | TANGLEFLAGS NORTH/HILLMOND | CENOVUS ENERGY INC. | Discontinued | Fuel Gas |  |  | 0.379 | 0.379 | [8 empty] | 690 | [5 empty] | SHAPEFILE | N
PL-00010506 | Hatton #3 04-15 | Y | 71 | SK PS 00133041 | 2022-05-12 | 161202-001 | 06-25-013-27W3 | 12-25-013-27W3 | Well | Pipeline Segment Connection Above Ground | Flowline |  | CANADIAN NATURAL RESOURCES LIMITED | Operating | Natural Gas |  |  | 0.654 | 0.654 | [8 empty] | 1750 |  |  |  |  | 0 | SYSGEN | N
PL-00010497 | 617008 | Y | 54 | SK PS 00132879 | 2022-05-12 | 617008-065 | 01-18-051-25W3 | 02-18-051-25W3 | Pipeline Segment Connection Above Ground | Pipeline Segment Connection Above Ground | Flowline | TANGLEFLAGS NORTH/HILLMOND | CENOVUS ENERGY INC. | Discontinued | Fuel Gas |  |  | 0.544 | 0.544 | [8 empty] | 690 | [5 empty] | SHAPEFILE | N
PL-00010497 | 617008 | Y | 17 | SK PS 00132842 | 2022-05-12 | 617008-019 | 01-12-051-26W3 | 16-01-051-26W3 | Pipeline Segment Connection Above Ground | Pipeline Segment Connection Above Ground | Flowline | TANGLEFLAGS NORTH/HILLMOND | CENOVUS ENERGY INC. | Operating | Fuel Gas |  |  | 0.364 | 0.364 | [8 empty] | 690 | [5 empty] | SHAPEFILE | N
PL-00010497 | 617008 | Y | 33 | SK PS 00132858 | 2022-05-12 | 617008-036 | 05-19-051-25W3 | 12-19-051-25W3 | Pipeline Segment Connection Above Ground | Well | Flowline | TANGLEFLAGS NORTH/HILLMOND | CENOVUS ENERGY INC. | Discontinued | Fuel Gas |  |  | 0.479 | 0.479 | [8 empty] | 690 | [5 empty] | SHAPEFILE | N
PL-00010497 | 617008 | Y | 61 | SK PS 00132886 | 2022-05-12 | 617008-079 | 11-29-051-25W3 | 12-29-051-25W3 | Single Well Battery | Well | Flowline | TANGLEFLAGS NORTH/HILLMOND | CENOVUS ENERGY INC. | Discontinued | Fuel Gas |  |  | 0.43 | 0.43 | [8 empty] | 690 | [5 empty] | SHAPEFILE | N
PL-00010506 | Hatton #3 04-15 | Y | 2 | SK PS 00132972 | 2022-05-12 | 116543-002 | 02-01-014-27W3 | 07-01-014-27W3 | Well | Pipeline Segment Connection Below Ground | Flowline |  | CANADIAN NATURAL RESOURCES LIMITED | Operating | Natural Gas |  |  | 0.344 | 0.344 | [8 empty] | 1750 |  |  |  |  | 0 | SYSGEN | N
PL-00010497 | 617008 | Y | 12 | SK PS 00132837 | 2022-05-12 | 617008-014 | 15-12-051-26W3 | 14-12-051-26W3 | Pipeline Segment Connection Above Ground | Pipeline Segment Connection Above Ground | Flowline | TANGLEFLAGS NORTH/HILLMOND | CENOVUS ENERGY INC. | Discontinued | Fuel Gas |  |  | 0.363 | 0.363 | [8 empty] | 690 | [5 empty] | SHAPEFILE | N
PL-00010498 | 617009 | Y | 10 | SK PS 00132906 | 2022-05-12 | 617009-019 | 03-17-051-25W3 | 12-09-051-25W3 | Pipeline Segment Connection Above Ground | Single Well Battery | Flowline | TANGLEFLAGS NORTH/HILLMOND | CENOVUS ENERGY INC. | Discontinued | Salt water |  |  | 1.597 | 1.597 | [8 empty] | 9522 | [5 empty] | SHAPEFILE | N
PL-00010506 | Hatton #3 04-15 | Y | 17 | SK PS 00132987 | 2022-05-12 | 143397-002 | 02-34-014-27W3 | 10-27-014-27W3 | Pipeline Segment Connection Below Ground | Pipeline Segment Connection Below Ground | Flowline |  | CANADIAN NATURAL RESOURCES LIMITED | Operating | Natural Gas |  |  | 0.591 | 0.591 | [8 empty] | 1750 |  |  |  |  | 0 | SYSGEN | N
PL-00010497 | 617008 | Y | 62 | SK PS 00132887 | 2022-05-12 | 617008-080 | 01-29-051-25W3 | 02-29-051-25W3 | Pipeline Segment Connection Above Ground | Well | Flowline | TANGLEFLAGS NORTH/HILLMOND | CENOVUS ENERGY INC. | Discontinued | Fuel Gas |  |  | 0.53 | 0.53 | [8 empty] | 690 | [5 empty] | SHAPEFILE | N
PL-00010506 | Hatton #3 04-15 | Y | 40 | SK PS 00133010 | 2022-05-12 | 161084-001 | 10-27-014-27W3 | 16-22-014-27W3 | Well | Pipeline Segment Connection Below Ground | Flowline |  | CANADIAN NATURAL RESOURCES LIMITED | Operating | Natural Gas |  | Steel | 1.426 | 1.426 | 168.3 | 3.1 | 1 | 5LX | X42 |  |  |  | 1750 | 0 |  | Uncoated |  | 0 | SHAPEFILE | N
PL-00010506 | Hatton #3 04-15 | Y | 101 | SK PS 00133071 | 2022-05-12 | 171088-001 | 03-11-014-27W3 | 12-11-014-27W3 | Well | Pipeline Segment Connection Below Ground | Flowline |  | CANADIAN NATURAL RESOURCES LIMITED | Operating | Natural Gas |  |  | 0.609 | 0.609 | [8 empty] | 1750 |  |  |  |  | 0 | SYSGEN | N
PL-00010499 | 617011 | Y | 22 | SK PS 00132929 | 2022-05-12 | 617011-042 | 10-21-051-25W3 | 16-21-051-25W3 | Pipeline Segment Connection Above Ground | Pipeline Segment Connection Above Ground | Flowline | TANGLEFLAGS NORTH/HILLMOND | CENOVUS ENERGY INC. | Discontinued | Fuel Gas |  |  | 0.618 | 0.618 | [8 empty] | 690 | [5 empty] | SHAPEFILE | N
PL-00010504 | 617205 | Y | 1 | SK PS 00132969 | 2022-05-12 | 617205-004 | 13-31-052-26W3 | 06-36-052-27W3 | Pipeline Segment Connection Above Ground | Pipeline Segment Connection Above Ground | Flowline | TANGLEFLAGS NORTH/HILLMOND | CENOVUS ENERGY INC. | Operating | Natural Gas |  |  | 1.552 | 1.552 | [8 empty] | 4960 | [5 empty] | SHAPEFILE | N
PL-00010497 | 617008 | Y | 10 | SK PS 00132835 | 2022-05-12 | 617008-012 | 01-13-051-26W3 | 02-13-051-26W3 | Pipeline Segment Connection Above Ground | Well | Flowline | TANGLEFLAGS NORTH/HILLMOND | CENOVUS ENERGY INC. | Operating | Fuel Gas |  |  | 0.282 | 0.282 | [8 empty] | 690 | [5 empty] | SHAPEFILE | N
PL-00010506 | Hatton #3 04-15 | Y | 70 | SK PS 00133040 | 2022-05-12 | 161201-001 | 13-24-013-27W3 | 15-24-013-27W3 | Well | Pipeline Segment Connection Below Ground | Flowline |  | CANADIAN NATURAL RESOURCES LIMITED | Operating | Natural Gas |  |  | 0.734 | 0.734 | [8 empty] | 1750 |  |  |  |  | 0 | SYSGEN | N
PL-00010506 | Hatton #3 04-15 | Y | 122 | SK PS 00133092 | 2022-05-12 | 172521-001 | 16-27-013-27W3 | 01-34-013-27W3 | Well | Pipeline Segment Connection Below Ground | Flowline |  | CANADIAN NATURAL RESOURCES LIMITED | Operating | Natural Gas |  |  | 0.543 | 0.543 | [8 empty] | 1750 |  |  |  |  | 0 | SYSGEN | N
PL-00010498 | 617009 | Y | 6 | SK PS 00132902 | 2022-05-12 | 617009-006 | 07-29-051-25W3 | 01-29-051-25W3 | Single Well Battery | Pipeline Segment Connection Above Ground | Flowline | TANGLEFLAGS NORTH/HILLMOND | CENOVUS ENERGY INC. | Discontinued | Salt water |  |  | 0.716 | 0.716 | [8 empty] | 4692 | [5 empty] | SHAPEFILE | N
PL-00010506 | Hatton #3 04-15 | Y | 35 | SK PS 00133005 | 2022-05-12 | 161076-001 | 16-10-014-27W3 | 13-10-014-27W3 | Well | Pipeline Segment Connection Below Ground | Flowline |  | CANADIAN NATURAL RESOURCES LIMITED | Operating | Natural Gas |  |  | 1.028 | 1.028 | [8 empty] | 1750 |  |  |  |  | 0 | SYSGEN | N
PL-00010506 | Hatton #3 04-15 | Y | 29 | SK PS 00132999 | 2022-05-12 | 161071-001 | 06-08-014-27W3 | 10-08-014-27W3 | Well | Pipeline Segment Connection Below Ground | Flowline |  | CANADIAN NATURAL RESOURCES LIMITED | Operating | Natural Gas |  |  | 0.712 | 0.712 | [8 empty] | 1750 |  |  |  |  | 0 | SYSGEN | N
PL-00010497 | 617008 | Y | 71 | SK PS 00132896 | 2022-05-12 | 617008-095 | 09-19-051-25W3 | 08-19-051-25W3 | Pipeline Segment Connection Above Ground | Pipeline Segment Connection Above Ground | Flowline | TANGLEFLAGS NORTH/HILLMOND | CENOVUS ENERGY INC. | Operating | Fuel Gas |  |  | 0.236 | 0.236 | [8 empty] | 690 | [5 empty] | SHAPEFILE | N
PL-00010497 | 617008 | Y | 34 | SK PS 00132859 | 2022-05-12 | 617008-038 | 03-19-051-25W3 | 04-19-051-25W3 | Pipeline Segment Connection Above Ground | Single Well Battery | Flowline | TANGLEFLAGS NORTH/HILLMOND | CENOVUS ENERGY INC. | Operating | Fuel Gas |  |  | 0.308 | 0.308 | [8 empty] | 690 | [5 empty] | SHAPEFILE | N
PL-00010497 | 617008 | Y | 24 | SK PS 00132849 | 2022-05-12 | 617008-026 | 10-13-051-26W3 | 14-13-051-26W3 | Pipeline Segment Connection Above Ground | Pipeline Segment Connection Above Ground | Flowline | TANGLEFLAGS NORTH/HILLMOND | CENOVUS ENERGY INC. | Discontinued | Fuel Gas |  |  | 0.581 | 0.581 | [8 empty] | 690 | [5 empty] | SHAPEFILE | N
PL-00010506 | Hatton #3 04-15 | Y | 63 | SK PS 00133033 | 2022-05-12 | 161140-001 | 07-22-013-27W3 | 07-22-013-27W3 | Well | Pipeline Segment Connection Below Ground | Flowline |  | CANADIAN NATURAL RESOURCES LIMITED | Operating | Natural Gas |  |  | 0.333 | 0.333 | [8 empty] | 1750 |  |  |  |  | 0 | SYSGEN | N
PL-00010506 | Hatton #3 04-15 | Y | 48 | SK PS 00133018 | 2022-05-12 | 161093-001 | 09-23-014-27W3 | 06-23-014-27W3 | Blind End | Blind End | Flowline |  | CANADIAN NATURAL RESOURCES LIMITED | Removed | Natural Gas |  |  | 0.638 | 0.638 | [8 empty] | 0 |  |  |  |  | 0 | SYSGEN | N
PL-00010497 | 617008 | Y | 67 | SK PS 00132892 | 2022-05-12 | 617008-090 | 06-07-051-25W3 | 07-07-051-25W3 | Pipeline Segment Connection Above Ground | Well | Flowline | TANGLEFLAGS NORTH/HILLMOND | CENOVUS ENERGY INC. | Discontinued | Fuel Gas |  |  | 0.401 | 0.401 | [8 empty] | 690 | [5 empty] | SHAPEFILE | N
PL-00010499 | 617011 | Y | 37 | SK PS 00132944 | 2022-05-12 | 617011-090 | 13-28-051-25W3 | 14-28-051-25W3 | Pipeline Segment Connection Above Ground | Pipeline Segment Connection Above Ground | Flowline | TANGLEFLAGS NORTH/HILLMOND | CENOVUS ENERGY INC. | Discontinued | Fuel Gas |  |  | 0.415 | 0.415 | [8 empty] | 550 | [5 empty] | SHAPEFILE | N
PL-00010506 | Hatton #3 04-15 | Y | 15 | SK PS 00132985 | 2022-05-12 | 135670-001 | 06-10-014-27W3 | 11-10-014-27W3 | Well | Pipeline Segment Connection Below Ground | Flowline |  | CANADIAN NATURAL RESOURCES LIMITED | Operating | Natural Gas |  |  | 0.421 | 0.421 | [8 empty] | 1750 |  |  |  |  | 0 | SYSGEN | N
PL-00010496 |  | N | 2 | SK PS 00132825 | 2022-05-12 |  | 16-11-031-27W3 | 16-11-031-27W3 | Well | Pipeline Segment Connection Below Ground | Flowline |  | TEINE ENERGY LTD. | Operating | Natural Gas |  | Polyethylene | 0.089 | 0.089 | 60.3 | 8.3 | 1 | 3608 | N/A |  | 873.02 | 873.02 | 873 | 0.44 | 1.5 | Uncoated | Uncoated | 0.5 | SHAPEFILE | N
PL-00010497 | 617008 | Y | 60 | SK PS 00132885 | 2022-05-12 | 617008-076 | 12-18-051-25W3 | 13-18-051-25W3 | Pipeline Segment Connection Above Ground | Well | Flowline | TANGLEFLAGS NORTH/HILLMOND | CENOVUS ENERGY INC. | Discontinued | Fuel Gas |  |  | 0.359 | 0.359 | [8 empty] | 690 | [5 empty] | SHAPEFILE | N
PL-00010499 | 617011 | Y | 5 | SK PS 00132912 | 2022-05-12 | 617011-006 | 02-21-051-25W3 | 01-21-051-25W3 | Pipeline Segment Connection Above Ground | Pipeline Segment Connection Above Ground | Flowline | TANGLEFLAGS NORTH/HILLMOND | CENOVUS ENERGY INC. | Operating | Fuel Gas |  |  | 0.466 | 0.466 | [8 empty] | 550 | [5 empty] | SHAPEFILE | N
PL-00010500 | 617012 | Y | 1 | SK PS 00132959 | 2022-05-12 | 617012-010 | 03-28-051-25W3 | 15-21-051-25W3 | Pipeline Segment Connection Above Ground | Single Well Battery | Flowline | TANGLEFLAGS NORTH/HILLMOND | CENOVUS ENERGY INC. | Discontinued | Salt water |  |  | 0.515 | 0.515 | [8 empty] | 4692 | [5 empty] | SHAPEFILE | N
PL-00010499 | 617011 | Y | 36 | SK PS 00132943 | 2022-05-12 | 617011-089 | 09-28-051-25W3 | 16-28-051-25W3 | Pipeline Segment Connection Above Ground | Single Well Battery | Flowline | TANGLEFLAGS NORTH/HILLMOND | CENOVUS ENERGY INC. | Discontinued | Fuel Gas |  |  | 0.319 | 0.319 | [8 empty] | 690 | [5 empty] | SHAPEFILE | N
PL-00010497 | 617008 | Y | 47 | SK PS 00132872 | 2022-05-12 | 617008-056 | 07-29-051-25W3 | 06-29-051-25W3 | Single Well Battery | Pipeline Segment Connection Above Ground | Flowline | TANGLEFLAGS NORTH/HILLMOND | CENOVUS ENERGY INC. | Discontinued | Fuel Gas |  |  | 0.402 | 0.402 | [8 empty] | 690 | [5 empty] | SHAPEFILE | N
PL-00010506 | Hatton #3 04-15 | Y | 123 | SK PS 00133093 | 2022-05-12 | 172522-001 | 12-27-013-27W3 | 14-27-013-27W3 | Well | Pipeline Segment Connection Below Ground | Flowline |  | CANADIAN NATURAL RESOURCES LIMITED | Operating | Natural Gas |  |  | 0.426 | 0.426 | [8 empty] | 1750 |  |  |  |  | 0 | SYSGEN | N
PL-00010498 | 617009 | Y | 9 | SK PS 00132905 | 2022-05-12 | 617009-011 | 13-21-051-25W3 | 15-21-051-25W3 | Single Well Battery | Single Well Battery | Flowline | TANGLEFLAGS NORTH/HILLMOND | CENOVUS ENERGY INC. | Discontinued | Salt water |  |  | 0.805 | 0.805 | [8 empty] | 4692 | [5 empty] | SHAPEFILE | N
PL-00010506 | Hatton #3 04-15 | Y | 18 | SK PS 00132988 | 2022-05-12 | 154301-001 | 11-24-013-27W3 | 11-24-013-27W3 | Well | Pipeline Segment Connection Below Ground | Flowline |  | CANADIAN NATURAL RESOURCES LIMITED | Operating | Natural Gas |  |  | 0.046 | 0.046 | [8 empty] | 1750 |  |  |  |  | 0 | SYSGEN | N
PL-00010498 | 617009 | Y | 11 | SK PS 00132907 | 2022-05-12 | 617009-020 | 11-09-051-25W3 | 12-09-051-25W3 | Single Well Battery | Single Well Battery | Flowline | TANGLEFLAGS NORTH/HILLMOND | CENOVUS ENERGY INC. | Discontinued | Salt water |  |  | 0.298 | 0.298 | [8 empty] | 9500 | [5 empty] | SHAPEFILE | N
PL-00010498 | 617009 | Y | 2 | SK PS 00132898 | 2022-05-12 | 617009-002 | 12-20-051-25W3 | 13-20-051-25W3 | Pipeline Segment Connection Above Ground | Pipeline Segment Connection Above Ground | Flowline | TANGLEFLAGS NORTH/HILLMOND | CENOVUS ENERGY INC. | Discontinued | Salt water |  |  | 0.423 | 0.423 | [8 empty] | 4692 | [5 empty] | SHAPEFILE | N
PL-00010499 | 617011 | Y | 39 | SK PS 00132946 | 2022-05-12 | 617011-092 | 12-28-051-25W3 | 13-28-051-25W3 | Pipeline Segment Connection Above Ground | Pipeline Segment Connection Above Ground | Flowline | TANGLEFLAGS NORTH/HILLMOND | CENOVUS ENERGY INC. | Discontinued | Fuel Gas |  |  | 0.602 | 0.602 | [8 empty] | 690 | [5 empty] | SHAPEFILE | N
PL-00010499 | 617011 | Y | 13 | SK PS 00132920 | 2022-05-12 | 617011-016 | 05-15-051-25W3 | 04-22-051-25W3 | Multi Well Battery | Pipeline Segment Connection Above Ground | Flowline | TANGLEFLAGS NORTH/HILLMOND | CENOVUS ENERGY INC. | Discontinued | Fuel Gas |  |  | 1.347 | 1.347 | [8 empty] | 550 | [5 empty] | SHAPEFILE | N
PL-00010497 | 617008 | Y | 23 | SK PS 00132848 | 2022-05-12 | 617008-025 | 07-13-051-26W3 | 10-13-051-26W3 | Pipeline Segment Connection Above Ground | Pipeline Segment Connection Above Ground | Flowline | TANGLEFLAGS NORTH/HILLMOND | CENOVUS ENERGY INC. | Discontinued | Fuel Gas |  |  | 0.316 | 0.316 | [8 empty] | 690 | [5 empty] | SHAPEFILE | N
PL-00010506 | Hatton #3 04-15 | Y | 10 | SK PS 00132980 | 2022-05-12 | 116550-002 | 11-34-013-27W3 | 11-34-013-27W3 | Well | Pipeline Segment Connection Below Ground | Flowline |  | CANADIAN NATURAL RESOURCES LIMITED | Operating | Natural Gas |  |  | 0.03 | 0.03 | [8 empty] | 1750 |  |  |  |  | 0 | SYSGEN | N
PL-00010499 | 617011 | Y | 11 | SK PS 00132918 | 2022-05-12 | 617011-012 | 06-28-051-25W3 | 12-28-051-25W3 | Single Well Battery | Pipeline Segment Connection Above Ground | Flowline | TANGLEFLAGS NORTH/HILLMOND | CENOVUS ENERGY INC. | Operating | Fuel Gas |  |  | 0.686 | 0.686 | [8 empty] | 550 | [5 empty] | SHAPEFILE | N
PL-00010506 | Hatton #3 04-15 | Y | 46 | SK PS 00133016 | 2022-05-12 | 161090-001 | 14-27-014-27W3 | 15-27-014-27W3 | Well | Pipeline Segment Connection Below Ground | Flowline |  | CANADIAN NATURAL RESOURCES LIMITED | Operating | Natural Gas |  |  | 0.373 | 0.373 | [8 empty] | 1750 |  |  |  |  | 0 | SYSGEN | N
PL-00010497 | 617008 | Y | 27 | SK PS 00132852 | 2022-05-12 | 617008-029 | 05-07-051-25W3 | 12-07-051-25W3 | Single Well Battery | Pipeline Segment Connection Above Ground | Flowline | TANGLEFLAGS NORTH/HILLMOND | CENOVUS ENERGY INC. | Discontinued | Fuel Gas |  |  | 0.375 | 0.375 | [8 empty] | 690 | [5 empty] | SHAPEFILE | N
PL-00010497 | 617008 | Y | 35 | SK PS 00132860 | 2022-05-12 | 617008-044 | 16-07-051-25W3 | 05-07-051-25W3 | Pipeline Segment Connection Above Ground | Single Well Battery | Flowline | TANGLEFLAGS NORTH/HILLMOND | CENOVUS ENERGY INC. | Operating | Fuel Gas |  |  | 1.795 | 1.795 | [8 empty] | 690 | [5 empty] | SHAPEFILE | N
PL-00010497 | 617008 | Y | 69 | SK PS 00132894 | 2022-05-12 | 617008-093 | 01-18-051-25W3 | 08-18-051-25W3 | Pipeline Segment Connection Above Ground | Well | Flowline | TANGLEFLAGS NORTH/HILLMOND | CENOVUS ENERGY INC. | Discontinued | Fuel Gas |  |  | 0.539 | 0.539 | [8 empty] | 690 | [5 empty] | SHAPEFILE | N
PL-00010497 | 617008 | Y | 1 | SK PS 00132826 | 2022-05-12 | 617008-001 | 11-29-051-25W3 | 07-31-051-25W3 | Single Well Battery | Well | Flowline | TANGLEFLAGS NORTH/HILLMOND | CENOVUS ENERGY INC. | Operating | Fuel Gas |  |  | 1.854 | 1.854 | [8 empty] | 4900 | [5 empty] | SHAPEFILE | N
PL-00010506 | Hatton #3 04-15 | Y | 78 | SK PS 00133048 | 2022-05-12 | 161209-001 | 06-01-014-27W3 | 10-01-014-27W3 | Well | Pipeline Segment Connection Below Ground | Flowline |  | CANADIAN NATURAL RESOURCES LIMITED | Operating | Natural Gas |  |  | 0.631 | 0.631 | [8 empty] | 1750 |  |  |  |  | 0 | SYSGEN | N
PL-00010497 | 617008 | Y | 26 | SK PS 00132851 | 2022-05-12 | 617008-028 | 15-13-051-26W3 | 16-13-051-26W3 | Pipeline Segment Connection Above Ground | Well | Flowline | TANGLEFLAGS NORTH/HILLMOND | CENOVUS ENERGY INC. | Discontinued | Fuel Gas |  |  | 0.555 | 0.555 | [8 empty] | 690 | [5 empty] | SHAPEFILE | N
PL-00010506 | Hatton #3 04-15 | Y | 1 | SK PS 00132971 | 2022-05-12 | 116543-001 | 16-35-013-27W3 | 09-35-013-27W3 | Well | Pipeline Segment Connection Below Ground | Flowline |  | CANADIAN NATURAL RESOURCES LIMITED | Operating | Natural Gas |  |  | 0.383 | 0.383 | [8 empty] | 1750 |  |  |  |  | 0 | SYSGEN | N
PL-00010506 | Hatton #3 04-15 | Y | 99 | SK PS 00133069 | 2022-05-12 | 161231-001 | 01-35-013-27W3 | 03-35-013-27W3 | Well | Pipeline Segment Connection Below Ground | Flowline |  | CANADIAN NATURAL RESOURCES LIMITED | Operating | Natural Gas |  |  | 0.536 | 0.536 | [8 empty] | 1750 |  |  |  |  | 0 | SYSGEN | N
PL-00010497 | 617008 | Y | 70 | SK PS 00132895 | 2022-05-12 | 617008-094 | 03-19-051-25W3 | 04-19-051-25W3 | Pipeline Segment Connection Above Ground | Single Well Battery | Flowline | TANGLEFLAGS NORTH/HILLMOND | CENOVUS ENERGY INC. | Operating | Fuel Gas |  |  | 0.338 | 0.338 | [8 empty] | 690 | [5 empty] | SHAPEFILE | N
PL-00010497 | 617008 | Y | 5 | SK PS 00132830 | 2022-05-12 | 617008-007 | 10-12-051-26W3 | 16-12-051-26W3 | Pipeline Segment Connection Above Ground | Pipeline Segment Connection Above Ground | Flowline | TANGLEFLAGS NORTH/HILLMOND | CENOVUS ENERGY INC. | Operating | Fuel Gas |  |  | 0.822 | 0.822 | [8 empty] | 690 | [5 empty] | SHAPEFILE | N
PL-00010499 | 617011 | Y | 3 | SK PS 00132910 | 2022-05-12 | 617011-004 | 04-22-051-25W3 | 01-21-051-25W3 | Pipeline Segment Connection Above Ground | Well | Flowline | TANGLEFLAGS NORTH/HILLMOND | CENOVUS ENERGY INC. | Operating | Fuel Gas |  |  | 0.401 | 0.401 | [8 empty] | 550 | [5 empty] | SHAPEFILE | N
PL-00010499 | 617011 | Y | 34 | SK PS 00132941 | 2022-05-12 | 617011-087 | 03-28-051-25W3 | 02-28-051-25W3 | Pipeline Segment Connection Above Ground | Pipeline Segment Connection Above Ground | Flowline | TANGLEFLAGS NORTH/HILLMOND | CENOVUS ENERGY INC. | Discontinued | Fuel Gas |  |  | 0.395 | 0.395 | [8 empty] | 550 | [5 empty] | SHAPEFILE | N
PL-00010497 | 617008 | Y | 18 | SK PS 00132843 | 2022-05-12 | 617008-020 | 16-01-051-26W3 | 16-01-051-26W3 | Pipeline Segment Connection Above Ground | Pipeline Segment Connection Above Ground | Flowline | TANGLEFLAGS NORTH/HILLMOND | CENOVUS ENERGY INC. | Operating | Fuel Gas |  |  | 0.276 | 0.276 | [8 empty] | 690 | [5 empty] | SHAPEFILE | N
PL-00010497 | 617008 | Y | 58 | SK PS 00132883 | 2022-05-12 | 617008-074 | 16-17-051-25W3 | 16-17-051-25W3 | Single Well Battery | Pipeline Segment Connection Above Ground | Flowline | TANGLEFLAGS NORTH/HILLMOND | CENOVUS ENERGY INC. | Discontinued | Fuel Gas |  |  | 0.441 | 0.441 | [8 empty] | 690 | [5 empty] | SHAPEFILE | N
PL-00010499 | 617011 | Y | 32 | SK PS 00132939 | 2022-05-12 | 617011-075 | 14-33-051-25W3 | 06-09-052-25W3 | Pipeline Segment Connection Above Ground | Pipeline Segment Connection Above Ground | Flowline | TANGLEFLAGS NORTH/HILLMOND | CENOVUS ENERGY INC. | Discontinued | Fuel Gas |  |  | 2.646 | 2.646 | [8 empty] | 690 | [5 empty] | SHAPEFILE | N
PL-00010506 | Hatton #3 04-15 | Y | 72 | SK PS 00133042 | 2022-05-12 | 161203-001 | 06-25-013-27W3 | 07-25-013-27W3 | Well | Pipeline Segment Connection Below Ground | Flowline |  | CANADIAN NATURAL RESOURCES LIMITED | Operating | Natural Gas |  |  | 0.501 | 0.501 | [8 empty] | 1750 |  |  |  |  | 0 | SYSGEN | N
PL-00010506 | Hatton #3 04-15 | Y | 14 | SK PS 00132984 | 2022-05-12 | 135669-001 | 10-30-013-26W3 | 10-25-013-27W3 | Blind End | Blind End | Flowline |  | CANADIAN NATURAL RESOURCES LIMITED | Abandoned | Natural Gas |  | Steel | 1.629 | 1.629 | 114.3 | 2.7 | 1 | Z245.1 | 290 |  |  |  | 0 | 0 |  | Uncoated |  | 0 | SHAPEFILE | N
PL-00010506 | Hatton #3 04-15 | Y | 94 | SK PS 00133064 | 2022-05-12 | 161226-001 | 06-36-013-27W3 | 06-36-013-27W3 | Well | Pipeline Segment Connection Below Ground | Flowline |  | CANADIAN NATURAL RESOURCES LIMITED | Operating | Natural Gas |  |  | 0.149 | 0.149 | [8 empty] | 1750 |  |  |  |  | 0 | SYSGEN | N
PL-00010497 | 617008 | Y | 51 | SK PS 00132876 | 2022-05-12 | 617008-061 | 02-19-051-25W3 | 01-19-051-25W3 | Pipeline Segment Connection Above Ground | Well | Flowline | TANGLEFLAGS NORTH/HILLMOND | CENOVUS ENERGY INC. | Discontinued | Fuel Gas |  |  | 0.353 | 0.353 | [8 empty] | 690 | [5 empty] | SHAPEFILE | N
PL-00010506 | Hatton #3 04-15 | Y | 85 | SK PS 00133055 | 2022-05-12 | 161216-001 | 10-35-013-27W3 | 10-34-013-27W3 | Well | Pipeline Segment Connection Below Ground | Flowline |  | CANADIAN NATURAL RESOURCES LIMITED | Operating | Natural Gas |  |  | 1.595 | 1.595 | [8 empty] | 1750 |  |  |  |  | 0 | SYSGEN | N
PL-00010506 | Hatton #3 04-15 | Y | 79 | SK PS 00133049 | 2022-05-12 | 161210-001 | 08-01-014-27W3 | 06-01-014-27W3 | Well | Pipeline Segment Connection Below Ground | Flowline |  | CANADIAN NATURAL RESOURCES LIMITED | Operating | Natural Gas |  |  | 0.586 | 0.586 | [8 empty] | 1750 |  |  |  |  | 0 | SYSGEN | N
PL-00010506 | Hatton #3 04-15 | Y | 67 | SK PS 00133037 | 2022-05-12 | 161145-001 | 10-23-013-27W3 | 10-24-013-27W3 | Well | Pipeline Segment Connection Below Ground | Flowline |  | CANADIAN NATURAL RESOURCES LIMITED | Operating | Natural Gas |  |  | 1.633 | 1.633 | [8 empty] | 1750 |  |  |  |  | 0 | SYSGEN | N
PL-00010506 | Hatton #3 04-15 | Y | 113 | SK PS 00133083 | 2022-05-12 | 172513-001 | 16-24-013-27W3 | 15-24-013-27W3 | Well | Pipeline Segment Connection Below Ground | Flowline |  | CANADIAN NATURAL RESOURCES LIMITED | Operating | Natural Gas |  |  | 0.316 | 0.316 | [8 empty] | 1750 |  |  |  |  | 0 | SYSGEN | N
PL-00010499 | 617011 | Y | 41 | SK PS 00132948 | 2022-05-12 | 617011-095 | 12-09-051-25W3 | 11-09-051-25W3 | Single Well Battery | Single Well Battery | Flowline | TANGLEFLAGS NORTH/HILLMOND | CENOVUS ENERGY INC. | Discontinued | Fuel Gas |  |  | 0.53 | 0.53 | [8 empty] | 690 | [5 empty] | SHAPEFILE | N
PL-00010506 | Hatton #3 04-15 | Y | 62 | SK PS 00133032 | 2022-05-12 | 161139-001 | 06-22-013-27W3 | 10-22-013-27W3 | Well | Pipeline Segment Connection Below Ground | Flowline |  | CANADIAN NATURAL RESOURCES LIMITED | Operating | Natural Gas |  |  | 0.626 | 0.626 | [8 empty] | 1750 |  |  |  |  | 0 | SYSGEN | N
PL-00010503 | 617034 | Y | 2 | SK PS 00132968 | 2022-05-12 | 617034-014 | 09-01-051-25W3 | 09-01-051-25W3 | Pipeline Segment Connection Above Ground | Well | Flowline | TANGLEFLAGS NORTH/HILLMOND | CENOVUS ENERGY INC. | Operating | Fuel Gas |  |  | 0.03 | 0.03 | [8 empty] | 550 | [5 empty] | SHAPEFILE | N
PL-00010506 | Hatton #3 04-15 | Y | 118 | SK PS 00133088 | 2022-05-12 | 172518-001 | 07-26-013-27W3 | 03-26-013-27W3 | Well | Pipeline Segment Connection Below Ground | Flowline |  | CANADIAN NATURAL RESOURCES LIMITED | Operating | Natural Gas |  |  | 0.697 | 0.697 | [8 empty] | 1750 |  |  |  |  | 0 | SYSGEN | N
PL-00010506 | Hatton #3 04-15 | Y | 102 | SK PS 00133072 | 2022-05-12 | 171088-002 | 12-11-014-27W3 | 13-11-014-27W3 | Well | Pipeline Segment Connection Below Ground | Flowline |  | CANADIAN NATURAL RESOURCES LIMITED | Operating | Natural Gas |  |  | 0.563 | 0.563 | [8 empty] | 1750 |  |  |  |  | 0 | SYSGEN | N
PL-00010506 | Hatton #3 04-15 | Y | 52 | SK PS 00133022 | 2022-05-12 | 161095-001 | 08-23-014-27W3 | 07-23-014-27W3 | Blind End | Blind End | Flowline |  | CANADIAN NATURAL RESOURCES LIMITED | Abandoned | Natural Gas |  |  | 0.319 | 0.319 | [8 empty] | 0 |  |  |  |  | 0 | SYSGEN | N
PL-00010506 | Hatton #3 04-15 | Y | 43 | SK PS 00133013 | 2022-05-12 | 161087-001 | 06-35-014-27W3 | 07-26-014-27W3 | Well | Pipeline Segment Connection Below Ground | Flowline |  | CANADIAN NATURAL RESOURCES LIMITED | Operating | Natural Gas |  |  | 1.527 | 1.527 | [8 empty] | 1750 |  |  |  |  | 0 | SYSGEN | N
PL-00010499 | 617011 | Y | 33 | SK PS 00132940 | 2022-05-12 | 617011-076 | 06-09-052-25W3 | 11-09-052-25W3 | Pipeline Segment Connection Above Ground | Pipeline Segment Connection Above Ground | Flowline | TANGLEFLAGS NORTH/HILLMOND | CENOVUS ENERGY INC. | Discontinued | Fuel Gas |  |  | 0.378 | 0.378 | [8 empty] | 690 | [5 empty] | SHAPEFILE | N
PL-00010499 | 617011 | Y | 30 | SK PS 00132937 | 2022-05-12 | 617011-073 | 09-32-051-25W3 | 08-32-051-25W3 | Pipeline Segment Connection Above Ground | Pipeline Segment Connection Above Ground | Flowline | TANGLEFLAGS NORTH/HILLMOND | CENOVUS ENERGY INC. | Discontinued | Fuel Gas |  |  | 0.404 | 0.404 | [8 empty] | 690 | [5 empty] | SHAPEFILE | N
PL-00010506 | Hatton #3 04-15 | Y | 51 | SK PS 00133021 | 2022-05-12 | 161094-001 | 11-23-014-27W3 | 06-23-014-27W3 | Well | Pipeline Segment Connection Below Ground | Flowline |  | CANADIAN NATURAL RESOURCES LIMITED | Operating | Natural Gas |  |  | 0.511 | 0.511 | [8 empty] | 1750 |  |  |  |  | 0 | SYSGEN | N
PL-00010499 | 617011 | Y | 4 | SK PS 00132911 | 2022-05-12 | 617011-005 | 03-21-051-25W3 | 06-21-051-25W3 | Pipeline Segment Connection Above Ground | Pipeline Segment Connection Above Ground | Flowline | TANGLEFLAGS NORTH/HILLMOND | CENOVUS ENERGY INC. | Operating | Fuel Gas |  |  | 0.64 | 0.64 | [8 empty] | 550 | [5 empty] | SHAPEFILE | N
PL-00010497 | 617008 | Y | 31 | SK PS 00132856 | 2022-05-12 | 617008-033 | 09-19-051-25W3 | 16-19-051-25W3 | Pipeline Segment Connection Above Ground | Single Well Battery | Flowline | TANGLEFLAGS NORTH/HILLMOND | CENOVUS ENERGY INC. | Discontinued | Fuel Gas |  |  | 0.393 | 0.393 | [8 empty] | 690 | [5 empty] | SHAPEFILE | N
PL-00010499 | 617011 | Y | 50 | SK PS 00132957 | 2022-05-12 | 617011-121 | 15-21-051-25W3 | 13-21-051-25W3 | Pipeline Segment Connection Above Ground | Single Well Battery | Flowline | TANGLEFLAGS NORTH/HILLMOND | CENOVUS ENERGY INC. | Discontinued | Fuel Gas |  |  | 0.892 | 0.892 | [8 empty] | 550 | [5 empty] | SHAPEFILE | N
PL-00010499 | 617011 | Y | 7 | SK PS 00132914 | 2022-05-12 | 617011-008 | 16-21-051-25W3 | 09-21-051-25W3 | Pipeline Segment Connection Above Ground | Well | Flowline | TANGLEFLAGS NORTH/HILLMOND | CENOVUS ENERGY INC. | Discontinued | Fuel Gas |  |  | 0.388 | 0.388 | [8 empty] | 550 | [5 empty] | SHAPEFILE | N
PL-00010506 | Hatton #3 04-15 | Y | 20 | SK PS 00132990 | 2022-05-12 | 154303-001 | 02-27-013-27W3 | 08-27-013-27W3 | Well | Pipeline Segment Connection Below Ground | Flowline |  | CANADIAN NATURAL RESOURCES LIMITED | Operating | Natural Gas |  |  | 0.417 | 0.417 | [8 empty] | 1750 |  |  |  |  | 0 | SYSGEN | N
PL-00010497 | 617008 | Y | 6 | SK PS 00132831 | 2022-05-12 | 617008-008 | 10-12-051-26W3 | 06-12-051-26W3 | Pipeline Segment Connection Above Ground | Pipeline Segment Connection Above Ground | Flowline | TANGLEFLAGS NORTH/HILLMOND | CENOVUS ENERGY INC. | Discontinued | Fuel Gas |  |  | 0.801 | 0.801 | [8 empty] | 690 | [5 empty] | SHAPEFILE | N
PL-00010506 | Hatton #3 04-15 | Y | 6 | SK PS 00132976 | 2022-05-12 | 116546-001 | 14-35-013-27W3 | 12-35-013-27W3 | Well | Pipeline Segment Connection Below Ground | Flowline |  | CANADIAN NATURAL RESOURCES LIMITED | Operating | Natural Gas |  |  | 0.408 | 0.408 | [8 empty] | 1750 |  |  |  |  | 0 | SYSGEN | N
PL-00010497 | 617008 | Y | 25 | SK PS 00132850 | 2022-05-12 | 617008-027 | 10-13-051-26W3 | 15-13-051-26W3 | Pipeline Segment Connection Above Ground | Pipeline Segment Connection Above Ground | Flowline | TANGLEFLAGS NORTH/HILLMOND | CENOVUS ENERGY INC. | Discontinued | Fuel Gas |  |  | 0.556 | 0.556 | [8 empty] | 690 | [5 empty] | SHAPEFILE | N
PL-00010506 | Hatton #3 04-15 | Y | 19 | SK PS 00132989 | 2022-05-12 | 154302-001 | 14-23-013-27W3 | 11-23-013-27W3 | Well | Pipeline Segment Connection Below Ground | Flowline |  | CANADIAN NATURAL RESOURCES LIMITED | Operating | Natural Gas |  |  | 0.412 | 0.412 | [8 empty] | 1750 |  |  |  |  | 0 | SYSGEN | N
PL-00010506 | Hatton #3 04-15 | Y | 117 | SK PS 00133087 | 2022-05-12 | 172517-001 | 04-25-013-27W3 | 06-25-013-27W3 | Well | Pipeline Segment Connection Below Ground | Flowline |  | CANADIAN NATURAL RESOURCES LIMITED | Operating | Natural Gas |  |  | 0.528 | 0.528 | [8 empty] | 1750 |  |  |  |  | 0 | SYSGEN | N
PL-00010499 | 617011 | Y | 25 | SK PS 00132932 | 2022-05-12 | 617011-056 | 01-33-051-25W3 | 08-33-051-25W3 | Pipeline Segment Connection Above Ground | Pipeline Segment Connection Above Ground | Flowline | TANGLEFLAGS NORTH/HILLMOND | CENOVUS ENERGY INC. | Discontinued | Fuel Gas |  |  | 0.602 | 0.602 | [8 empty] | 550 | [5 empty] | SHAPEFILE | N
PL-00010497 | 617008 | Y | 3 | SK PS 00132828 | 2022-05-12 | 617008-003 | 07-29-051-25W3 | 07-29-051-25W3 | Pipeline Segment Connection Above Ground | Single Well Battery | Flowline | TANGLEFLAGS NORTH/HILLMOND | CENOVUS ENERGY INC. | Operating | Fuel Gas |  |  | 0.402 | 0.402 | [8 empty] | 690 | [5 empty] | SHAPEFILE | N
PL-00010502 | 617031 | Y | 1 | SK PS 00132966 | 2022-05-12 | 617031-049 | 10-05-051-24W3 | 16-05-051-24W3 | Blind End | Blind End | Flowline | TANGLEFLAGS NORTH/HILLMOND | CENOVUS ENERGY INC. | Abandoned | Fuel Gas |  |  | 0.533 | 0.533 | [8 empty] | 0 | [5 empty] | SHAPEFILE | N
PL-00010497 | 617008 | Y | 14 | SK PS 00132839 | 2022-05-12 | 617008-016 | 08-12-051-26W3 | 08-12-051-26W3 | Pipeline Segment Connection Above Ground | Pipeline Segment Connection Above Ground | Flowline | TANGLEFLAGS NORTH/HILLMOND | CENOVUS ENERGY INC. | Operating | Fuel Gas |  |  | 0.055 | 0.055 | [8 empty] | 690 | [5 empty] | SHAPEFILE | N
PL-00010506 | Hatton #3 04-15 | Y | 24 | SK PS 00132994 | 2022-05-12 | 154307-001 | 16-25-013-27W3 | 10-25-013-27W3 | Well | Pipeline Segment Connection Below Ground | Flowline |  | CANADIAN NATURAL RESOURCES LIMITED | Operating | Natural Gas |  |  | 0.46 | 0.46 | [8 empty] | 1750 |  |  |  |  | 0 | SYSGEN | N
PL-00010506 | Hatton #3 04-15 | Y | 50 | SK PS 00133020 | 2022-05-12 | 161093-002 | 07-22-014-27W3 | 06-23-014-27W3 | Pipeline Segment Connection Below Ground | Pipeline Segment Connection Below Ground | Flowline |  | CANADIAN NATURAL RESOURCES LIMITED | Operating | Natural Gas |  |  | 1.321 | 1.321 | [8 empty] | 1750 |  |  |  |  | 0 | SYSGEN | N
PL-00010506 | Hatton #3 04-15 | Y | 127 | SK PS 00133097 | 2022-05-12 | 178006-001 | 04-24-013-27W3 | 06-24-013-27W3 | Well | Pipeline Segment Connection Below Ground | Flowline |  | CANADIAN NATURAL RESOURCES LIMITED | Operating | Natural Gas |  |  | 0.409 | 0.409 | [8 empty] | 1750 |  |  |  |  | 0 | SYSGEN | N
PL-00010506 | Hatton #3 04-15 | Y | 32 | SK PS 00133002 | 2022-05-12 | 161074-001 | 07-09-014-27W3 | 10-09-014-27W3 | Well | Pipeline Segment Connection Below Ground | Flowline |  | CANADIAN NATURAL RESOURCES LIMITED | Operating | Natural Gas |  |  | 0.484 | 0.484 | [8 empty] | 1750 |  |  |  |  | 0 | SYSGEN | N
PL-00010501 | 617014 | Y | 1 | SK PS 00132964 | 2022-05-12 | 617014-003 | 16-31-050-25W3 | 02-05-051-25W3 | Pipeline Segment Connection Above Ground | Single Well Battery | Flowline | TANGLEFLAGS NORTH/HILLMOND | CENOVUS ENERGY INC. | Discontinued | Fuel Gas |  |  | 1.323 | 1.323 | [8 empty] | 1750 | [5 empty] | SHAPEFILE | N
PL-00010497 | 617008 | Y | 20 | SK PS 00132845 | 2022-05-12 | 617008-022 | 14-12-051-26W3 | 03-13-051-26W3 | Pipeline Segment Connection Above Ground | Well | Flowline | TANGLEFLAGS NORTH/HILLMOND | CENOVUS ENERGY INC. | Discontinued | Fuel Gas |  |  | 0.387 | 0.387 | [8 empty] | 690 | [5 empty] | SHAPEFILE | N
PL-00010506 | Hatton #3 04-15 | Y | 45 | SK PS 00133015 | 2022-05-12 | 161089-001 | 16-26-014-27W3 | 10-26-014-27W3 | Well | Pipeline Segment Connection Below Ground | Flowline |  | CANADIAN NATURAL RESOURCES LIMITED | Operating | Natural Gas |  | Steel | 0.464 | 0.464 | 114.3 | 2.7 | 1 | Z245.1 | 290 |  |  |  | 1750 | 0 |  | Uncoated |  | 0 | SHAPEFILE | N
PL-00010497 | 617008 | Y | 52 | SK PS 00132877 | 2022-05-12 | 617008-062 | 07-19-051-25W3 | 07-19-051-25W3 | Pipeline Segment Connection Above Ground | Well | Flowline | TANGLEFLAGS NORTH/HILLMOND | CENOVUS ENERGY INC. | Discontinued | Fuel Gas |  |  | 0.218 | 0.218 | [8 empty] | 690 | [5 empty] | SHAPEFILE | N
PL-00010497 | 617008 | Y | 21 | SK PS 00132846 | 2022-05-12 | 617008-023 | 07-13-051-26W3 | 07-13-051-26W3 | Pipeline Segment Connection Above Ground | Pipeline Segment Connection Above Ground | Flowline | TANGLEFLAGS NORTH/HILLMOND | CENOVUS ENERGY INC. | Operating | Fuel Gas |  |  | 0.21 | 0.21 | [8 empty] | 690 | [5 empty] | SHAPEFILE | N
PL-00010506 | Hatton #3 04-15 | Y | 75 | SK PS 00133045 | 2022-05-12 | 161206-001 | 06-30-013-26W3 | 11-30-013-26W3 | Blind End | Blind End | Flowline |  | CANADIAN NATURAL RESOURCES LIMITED | Abandoned | Natural Gas |  |  | 0.529 | 0.529 | [8 empty] | 0 |  |  |  |  | 0 | SYSGEN | N
PL-00010499 | 617011 | Y | 23 | SK PS 00132930 | 2022-05-12 | 617011-043 | 01-21-051-25W3 | 07-21-051-25W3 | Pipeline Segment Connection Above Ground | Well | Flowline | TANGLEFLAGS NORTH/HILLMOND | CENOVUS ENERGY INC. | Discontinued | Fuel Gas |  |  | 0.556 | 0.556 | [8 empty] | 550 | [5 empty] | SHAPEFILE | N
PL-00010506 | Hatton #3 04-15 | Y | 31 | SK PS 00133001 | 2022-05-12 | 161073-001 | 10-08-014-27W3 | 11-10-014-27W3 | Well | Pipeline Segment Connection Above Ground | Flowline |  | CANADIAN NATURAL RESOURCES LIMITED | Operating | Natural Gas |  |  | 2.759 | 2.759 | [8 empty] | 1750 |  |  |  |  | 0 | SYSGEN | N
PL-00010506 | Hatton #3 04-15 | Y | 104 | SK PS 00133074 | 2022-05-12 | 171092-001 | 08-21-014-27W3 | 09-21-014-27W3 | Well | Pipeline Segment Connection Below Ground | Flowline |  | CANADIAN NATURAL RESOURCES LIMITED | Operating | Natural Gas |  |  | 0.612 | 0.612 | [8 empty] | 1750 |  |  |  |  | 0 | SYSGEN | N
PL-00010506 | Hatton #3 04-15 | Y | 130 | SK PS 00133100 | 2022-05-12 | 180129-001 | 10-26-013-27W3 | 10-26-013-27W3 | Well | Pipeline Segment Connection Below Ground | Flowline |  | CANADIAN NATURAL RESOURCES LIMITED | Operating | Natural Gas |  |  | 0.181 | 0.181 | [8 empty] | 1750 |  |  |  |  | 0 | SYSGEN | N
PL-00010506 | Hatton #3 04-15 | Y | 64 | SK PS 00133034 | 2022-05-12 | 161141-001 | 10-23-013-27W3 | 10-22-013-27W3 | Well | Pipeline Segment Connection Below Ground | Flowline |  | CANADIAN NATURAL RESOURCES LIMITED | Operating | Natural Gas |  |  | 1.648 | 1.648 | [8 empty] | 1750 |  |  |  |  | 0 | SYSGEN | N
PL-00010497 | 617008 | Y | 66 | SK PS 00132891 | 2022-05-12 | 617008-088 | 02-18-051-25W3 | 07-18-051-25W3 | Pipeline Segment Connection Above Ground | Well | Flowline | TANGLEFLAGS NORTH/HILLMOND | CENOVUS ENERGY INC. | Discontinued | Fuel Gas |  |  | 0.694 | 0.694 | [8 empty] | 690 | [5 empty] | SHAPEFILE | N
PL-00010506 | Hatton #3 04-15 | Y | 82 | SK PS 00133052 | 2022-05-12 | 161213-001 | 07-04-014-27W3 | 07-03-014-27W3 | Blind End | Blind End | Flowline |  | CANADIAN NATURAL RESOURCES LIMITED | Abandoned | Natural Gas |  |  | 1.63 | 1.63 | [8 empty] | 0 |  |  |  |  | 0 | SYSGEN | N
PL-00010506 | Hatton #3 04-15 | Y | 59 | SK PS 00133029 | 2022-05-12 | 161101-001 | 07-22-014-27W3 | 04-15-014-27W3 | Well | Pipeline Segment Connection Above Ground | Flowline |  | CANADIAN NATURAL RESOURCES LIMITED | Operating | Natural Gas |  |  | 2.207 | 2.207 | [8 empty] | 1750 |  |  |  |  | 0 | SYSGEN | N
PL-00010506 | Hatton #3 04-15 | Y | 27 | SK PS 00132997 | 2022-05-12 | 154310-001 | 07-16-014-27W3 | 05-15-014-27W3 | Well | Pipeline Segment Connection Below Ground | Flowline |  | CANADIAN NATURAL RESOURCES LIMITED | Operating | Natural Gas |  | Steel | 0.991 | 0.991 | 114.3 | 2.7 | 1 | Z245.1 | 290 |  |  |  | 1750 | 0 |  | Uncoated |  | 0 | SHAPEFILE | N
PL-00010497 | 617008 | Y | 29 | SK PS 00132854 | 2022-05-12 | 617008-031 | 09-19-051-25W3 | 09-19-051-25W3 | Pipeline Segment Connection Above Ground | Well | Flowline | TANGLEFLAGS NORTH/HILLMOND | CENOVUS ENERGY INC. | Operating | Fuel Gas |  |  | 0.021 | 0.021 | [8 empty] | 690 | [5 empty] | SHAPEFILE | N
PL-00010499 | 617011 | Y | 42 | SK PS 00132949 | 2022-05-12 | 617011-099 | 15-09-051-25W3 | 09-09-051-25W3 | Single Well Battery | Well | Flowline | TANGLEFLAGS NORTH/HILLMOND | CENOVUS ENERGY INC. | Discontinued | Fuel Gas |  |  | 0.679 | 0.679 | [8 empty] | 690 | [5 empty] | SHAPEFILE | N
PL-00010498 | 617009 | Y | 5 | SK PS 00132901 | 2022-05-12 | 617009-005 | 10-20-051-25W3 | 13-21-051-25W3 | Pipeline Segment Connection Above Ground | Single Well Battery | Flowline | TANGLEFLAGS NORTH/HILLMOND | CENOVUS ENERGY INC. | Discontinued | Salt water |  |  | 0.934 | 0.934 | [8 empty] | 4692 | [5 empty] | SHAPEFILE | N
PL-00010498 | 617009 | Y | 4 | SK PS 00132900 | 2022-05-12 | 617009-004 | 11-20-051-25W3 | 10-20-051-25W3 | Pipeline Segment Connection Above Ground | Pipeline Segment Connection Above Ground | Flowline | TANGLEFLAGS NORTH/HILLMOND | CENOVUS ENERGY INC. | Discontinued | Salt water |  |  | 0.422 | 0.422 | [8 empty] | 4692 | [5 empty] | SHAPEFILE | N
PL-00010506 | Hatton #3 04-15 | Y | 54 | SK PS 00133024 | 2022-05-12 | 161096-001 | 09-28-014-27W3 | 09-21-014-27W3 | Well | Pipeline Segment Connection Below Ground | Flowline |  | CANADIAN NATURAL RESOURCES LIMITED | Operating | Natural Gas |  |  | 1.764 | 1.764 | [8 empty] | 1750 |  |  |  |  | 0 | SYSGEN | N
PL-00010506 | Hatton #3 04-15 | Y | 57 | SK PS 00133027 | 2022-05-12 | 161099-001 | 12-22-014-27W3 | 12-22-014-27W3 | Well | Pipeline Segment Connection Below Ground | Flowline |  | CANADIAN NATURAL RESOURCES LIMITED | Operating | Natural Gas |  |  | 0.279 | 0.279 | [8 empty] | 1750 |  |  |  |  | 0 | SYSGEN | N
PL-00010497 | 617008 | Y | 16 | SK PS 00132841 | 2022-05-12 | 617008-018 | 08-12-051-26W3 | 01-12-051-26W3 | Pipeline Segment Connection Above Ground | Pipeline Segment Connection Above Ground | Flowline | TANGLEFLAGS NORTH/HILLMOND | CENOVUS ENERGY INC. | Operating | Fuel Gas |  |  | 0.525 | 0.525 | [8 empty] | 690 | [5 empty] | SHAPEFILE | N
PL-00010497 | 617008 | Y | 43 | SK PS 00132868 | 2022-05-12 | 617008-052 | 04-21-051-25W3 | 01-20-051-25W3 | Well | Pipeline Segment Connection Above Ground | Flowline | TANGLEFLAGS NORTH/HILLMOND | CENOVUS ENERGY INC. | Operating | Fuel Gas |  |  | 0.405 | 0.405 | [8 empty] | 690 | [5 empty] | SHAPEFILE | N
PL-00010499 | 617011 | Y | 43 | SK PS 00132950 | 2022-05-12 | 617011-100 | 13-09-051-25W3 | 14-09-051-25W3 | Well | Well | Flowline | TANGLEFLAGS NORTH/HILLMOND | CENOVUS ENERGY INC. | Discontinued | Fuel Gas |  |  | 0.316 | 0.316 | [8 empty] | 690 | [5 empty] | SHAPEFILE | N
PL-00010506 | Hatton #3 04-15 | Y | 7 | SK PS 00132977 | 2022-05-12 | 116547-001 | 04-35-013-27W3 | 06-35-013-27W3 | Well | Pipeline Segment Connection Below Ground | Flowline |  | CANADIAN NATURAL RESOURCES LIMITED | Operating | Natural Gas |  |  | 0.469 | 0.469 | [8 empty] | 1750 |  |  |  |  | 0 | SYSGEN | N
PL-00010506 | Hatton #3 04-15 | Y | 49 | SK PS 00133019 | 2022-05-12 | 161093-003 | 06-23-014-27W3 | 06-23-014-27W3 | Blind End | Blind End | Flowline |  | CANADIAN NATURAL RESOURCES LIMITED | Abandoned | Natural Gas |  |  | 0.041 | 0.041 | [8 empty] | 0 |  |  |  |  | 0 | SYSGEN | N
PL-00010497 | 617008 | Y | 48 | SK PS 00132873 | 2022-05-12 | 617008-057 | 07-29-051-25W3 | 01-29-051-25W3 | Single Well Battery | Pipeline Segment Connection Above Ground | Flowline | TANGLEFLAGS NORTH/HILLMOND | CENOVUS ENERGY INC. | Discontinued | Fuel Gas |  |  | 0.709 | 0.709 | [8 empty] | 690 | [5 empty] | SHAPEFILE | N
PL-00010506 | Hatton #3 04-15 | Y | 30 | SK PS 00133000 | 2022-05-12 | 161072-001 | 01-08-014-27W3 | 10-08-014-27W3 | Well | Pipeline Segment Connection Below Ground | Flowline |  | CANADIAN NATURAL RESOURCES LIMITED | Operating | Natural Gas |  |  | 0.783 | 0.783 | [8 empty] | 1750 |  |  |  |  | 0 | SYSGEN | N
PL-00010506 | Hatton #3 04-15 | Y | 83 | SK PS 00133053 | 2022-05-12 | 161214-001 | 07-03-014-27W3 | 10-34-013-27W3 | Well | Pipeline Segment Connection Below Ground | Flowline |  | CANADIAN NATURAL RESOURCES LIMITED | Operating | Natural Gas |  |  | 1.24 | 1.24 | [8 empty] | 1750 |  |  |  |  | 0 | SYSGEN | N
PL-00010497 | 617008 | Y | 44 | SK PS 00132869 | 2022-05-12 | 617008-053 | 01-20-051-25W3 | 16-17-051-25W3 | Pipeline Segment Connection Above Ground | Single Well Battery | Flowline | TANGLEFLAGS NORTH/HILLMOND | CENOVUS ENERGY INC. | Operating | Fuel Gas |  |  | 0.416 | 0.416 | [8 empty] | 690 | [5 empty] | SHAPEFILE | N
PL-00010497 | 617008 | Y | 9 | SK PS 00132834 | 2022-05-12 | 617008-011 | 01-13-051-26W3 | 07-13-051-26W3 | Pipeline Segment Connection Above Ground | Pipeline Segment Connection Above Ground | Flowline | TANGLEFLAGS NORTH/HILLMOND | CENOVUS ENERGY INC. | Operating | Fuel Gas |  |  | 0.452 | 0.452 | [8 empty] | 690 | [5 empty] | SHAPEFILE | N
PL-00010497 | 617008 | Y | 28 | SK PS 00132853 | 2022-05-12 | 617008-030 | 08-19-051-25W3 | 09-19-051-25W3 | Pipeline Segment Connection Above Ground | Pipeline Segment Connection Above Ground | Flowline | TANGLEFLAGS NORTH/HILLMOND | CENOVUS ENERGY INC. | Operating | Fuel Gas |  |  | 0.263 | 0.263 | [8 empty] | 690 | [5 empty] | SHAPEFILE | N
PL-00010503 | 617034 | Y | 1 | SK PS 00132967 | 2022-05-12 | 617034-003 | 02-01-051-25W3 | 02-01-051-25W3 | Pipeline Segment Connection Above Ground | Well | Flowline | TANGLEFLAGS NORTH/HILLMOND | CENOVUS ENERGY INC. | Discontinued | Fuel Gas |  |  | 0.03 | 0.03 | [8 empty] | 550 | [5 empty] | SHAPEFILE | N
PL-00010506 | Hatton #3 04-15 | Y | 3 | SK PS 00132973 | 2022-05-12 | 116543-003 | 04-01-014-27W3 | 05-01-014-27W3 | Well | Pipeline Segment Connection Below Ground | Flowline |  | CANADIAN NATURAL RESOURCES LIMITED | Operating | Natural Gas |  |  | 0.401 | 0.401 | [8 empty] | 1750 |  |  |  |  | 0 | SYSGEN | N
PL-00010506 | Hatton #3 04-15 | Y | 131 | SK PS 00133101 | 2022-05-12 | 180129-002 | 16-26-013-27W3 | 15-26-013-27W3 | Well | Pipeline Segment Connection Below Ground | Flowline |  | CANADIAN NATURAL RESOURCES LIMITED | Operating | Natural Gas |  |  | 0.522 | 0.522 | [8 empty] | 1750 |  |  |  |  | 0 | SYSGEN | N
PL-00010506 | Hatton #3 04-15 | Y | 84 | SK PS 00133054 | 2022-05-12 | 161215-001 | 10-35-013-27W3 | 11-36-013-27W3 | Well | Pipeline Segment Connection Below Ground | Flowline |  | CANADIAN NATURAL RESOURCES LIMITED | Operating | Natural Gas |  |  | 1.217 | 1.217 | [8 empty] | 1750 |  |  |  |  | 0 | SYSGEN | N
PL-00010497 | 617008 | Y | 42 | SK PS 00132867 | 2022-05-12 | 617008-051 | 01-20-051-25W3 | 11-20-051-25W3 | Pipeline Segment Connection Above Ground | Pipeline Segment Connection Above Ground | Flowline | TANGLEFLAGS NORTH/HILLMOND | CENOVUS ENERGY INC. | Operating | Fuel Gas |  |  | 1.565 | 1.565 | [8 empty] | 690 | [5 empty] | SHAPEFILE | N
PL-00010506 | Hatton #3 04-15 | Y | 109 | SK PS 00133079 | 2022-05-12 | 171097-001 | 01-34-014-27W3 | 02-34-014-27W3 | Well | Pipeline Segment Connection Below Ground | Flowline |  | CANADIAN NATURAL RESOURCES LIMITED | Operating | Natural Gas |  |  | 0.447 | 0.447 | [8 empty] | 1750 |  |  |  |  | 0 | SYSGEN | N
PL-00010499 | 617011 | Y | 26 | SK PS 00132933 | 2022-05-12 | 617011-057 | 08-33-051-25W3 | 09-33-051-25W3 | Pipeline Segment Connection Above Ground | Pipeline Segment Connection Above Ground | Flowline | TANGLEFLAGS NORTH/HILLMOND | CENOVUS ENERGY INC. | Discontinued | Fuel Gas |  |  | 0.444 | 0.444 | [8 empty] | 550 | [5 empty] | SHAPEFILE | N
PL-00010500 | 617012 | Y | 4 | SK PS 00132962 | 2022-05-12 | 617012-034 | 15-21-051-25W3 | 06-21-051-25W3 | Single Well Battery | Pipeline Segment Connection Above Ground | Flowline | TANGLEFLAGS NORTH/HILLMOND | CENOVUS ENERGY INC. | Discontinued | Salt water |  |  | 0.734 | 0.734 | [8 empty] | 4692 | [5 empty] | SHAPEFILE | N
PL-00010497 | 617008 | Y | 19 | SK PS 00132844 | 2022-05-12 | 617008-021 | 10-01-051-26W3 | 14-01-051-26W3 | Pipeline Segment Connection Above Ground | Well | Flowline | TANGLEFLAGS NORTH/HILLMOND | CENOVUS ENERGY INC. | Discontinued | Fuel Gas |  |  | 0.612 | 0.612 | [8 empty] | 690 | [5 empty] | SHAPEFILE | N
PL-00010499 | 617011 | Y | 19 | SK PS 00132926 | 2022-05-12 | 617011-029 | 12-09-051-25W3 | 05-09-051-25W3 | Single Well Battery | Well | Flowline | TANGLEFLAGS NORTH/HILLMOND | CENOVUS ENERGY INC. | Discontinued | Fuel Gas |  |  | 0.362 | 0.362 | [8 empty] | 690 | [5 empty] | SHAPEFILE | N
PL-00010497 | 617008 | Y | 49 | SK PS 00132874 | 2022-05-12 | 617008-058 | 14-13-051-26W3 | 11-13-051-26W3 | Pipeline Segment Connection Above Ground | Well | Flowline | TANGLEFLAGS NORTH/HILLMOND | CENOVUS ENERGY INC. | Discontinued | Fuel Gas |  |  | 0.244 | 0.244 | [8 empty] | 690 | [5 empty] | SHAPEFILE | N
PL-00010498 | 617009 | Y | 3 | SK PS 00132899 | 2022-05-12 | 617009-003 | 13-20-051-25W3 | 11-20-051-25W3 | Pipeline Segment Connection Above Ground | Pipeline Segment Connection Above Ground | Flowline | TANGLEFLAGS NORTH/HILLMOND | CENOVUS ENERGY INC. | Discontinued | Salt water |  |  | 0.44 | 0.44 | [8 empty] | 4692 | [5 empty] | SHAPEFILE | N
PL-00010506 | Hatton #3 04-15 | Y | 86 | SK PS 00133056 | 2022-05-12 | 161218-001 | 09-27-013-27W3 | 08-27-013-27W3 | Well | Pipeline Segment Connection Below Ground | Flowline |  | CANADIAN NATURAL RESOURCES LIMITED | Operating | Natural Gas |  |  | 0.621 | 0.621 | [8 empty] | 1750 |  |  |  |  | 0 | SYSGEN | N
PL-00010507 |  | N | 1 | SK PS 00133105 | 2022-05-12 |  | 13-33-002-34W1 | 12-02-003-34W1 | Well | Well | Flowline |  | WEST LAKE ENERGY CORP. | Operating | Oil Well Effluent |  | Fibreglass | 1.444 | 1.444 | 81.2 | 3.2 | 1 | STAR | 1000 |  | 5520 | 5512 | 5512 | 55.12 | 1.5 | Uncoated | Uncoated | 10 | SHAPEFILE | N
PL-00010506 | Hatton #3 04-15 | Y | 26 | SK PS 00132996 | 2022-05-12 | 154309-001 | 06-10-014-27W3 | 06-10-014-27W3 | Blind End | Blind End | Flowline |  | CANADIAN NATURAL RESOURCES LIMITED | Abandoned | Natural Gas |  |  | 0.283 | 0.283 | [8 empty] | 0 |  |  |  |  | 0 | SYSGEN | N
PL-00010506 | Hatton #3 04-15 | Y | 93 | SK PS 00133063 | 2022-05-12 | 161225-001 | 01-36-013-27W3 | 02-36-013-27W3 | Well | Pipeline Segment Connection Below Ground | Flowline |  | CANADIAN NATURAL RESOURCES LIMITED | Operating | Natural Gas |  |  | 0.415 | 0.415 | [8 empty] | 1750 |  |  |  |  | 0 | SYSGEN | N
PL-00010496 |  | N | 1 | SK PS 00132824 | 2022-05-12 |  | 16-11-031-27W3 | 16-11-031-27W3 | Pipeline Segment Connection Below Ground | Well | Flowline |  | TEINE ENERGY LTD. | Operating | Natural Gas |  | Polyethylene | 0.09 | 0.09 | 60.3 | 8.3 | 1 | 3608 | N/A |  | 873.02 | 873.02 | 873 | 0.44 | 1.5 | Uncoated | Uncoated | 0.5 | SHAPEFILE | N
PL-00010497 | 617008 | Y | 50 | SK PS 00132875 | 2022-05-12 | 617008-060 | 07-19-051-25W3 | 02-19-051-25W3 | Pipeline Segment Connection Above Ground | Pipeline Segment Connection Above Ground | Flowline | TANGLEFLAGS NORTH/HILLMOND | CENOVUS ENERGY INC. | Discontinued | Fuel Gas |  |  | 0.456 | 0.456 | [8 empty] | 690 | [5 empty] | SHAPEFILE | N
PL-00010506 | Hatton #3 04-15 | Y | 8 | SK PS 00132978 | 2022-05-12 | 116549-001 | 06-26-013-27W3 | 03-26-013-27W3 | Well | Pipeline Segment Connection Below Ground | Flowline |  | CANADIAN NATURAL RESOURCES LIMITED | Operating | Natural Gas |  |  | 0.378 | 0.378 | [8 empty] | 1750 |  |  |  |  | 0 | SYSGEN | N
PL-00010499 | 617011 | Y | 49 | SK PS 00132956 | 2022-05-12 | 617011-114 | 09-32-051-25W3 | 10-32-051-25W3 | Pipeline Segment Connection Above Ground | Well | Flowline | TANGLEFLAGS NORTH/HILLMOND | CENOVUS ENERGY INC. | Discontinued | Fuel Gas |  |  | 0.521 | 0.521 | [8 empty] | 690 | [5 empty] | SHAPEFILE | N
PL-00010506 | Hatton #3 04-15 | Y | 66 | SK PS 00133036 | 2022-05-12 | 161143-001 | 06-23-013-27W3 | 02-23-013-27W3 | Well | Pipeline Segment Connection Below Ground | Flowline |  | CANADIAN NATURAL RESOURCES LIMITED | Operating | Natural Gas |  |  | 0.7 | 0.7 | [8 empty] | 1750 |  |  |  |  | 0 | SYSGEN | N
PL-00010506 | Hatton #3 04-15 | Y | 69 | SK PS 00133039 | 2022-05-12 | 161200-001 | 10-24-013-27W3 | 10-25-013-27W3 | Well | Pipeline Segment Connection Below Ground | Flowline |  | CANADIAN NATURAL RESOURCES LIMITED | Operating | Natural Gas |  |  | 1.614 | 1.614 | [8 empty] | 1750 |  |  |  |  | 0 | SYSGEN | N
PL-00010506 | Hatton #3 04-15 | Y | 88 | SK PS 00133058 | 2022-05-12 | 161220-001 | 02-34-013-27W3 | 01-34-013-27W3 | Well | Pipeline Segment Connection Below Ground | Flowline |  | CANADIAN NATURAL RESOURCES LIMITED | Operating | Natural Gas |  |  | 0.54 | 0.54 | [8 empty] | 1750 |  |  |  |  | 0 | SYSGEN | N
PL-00010499 | 617011 | Y | 48 | SK PS 00132955 | 2022-05-12 | 617011-113 | 13-33-051-25W3 | 05-33-051-25W3 | Pipeline Segment Connection Above Ground | Well | Flowline | TANGLEFLAGS NORTH/HILLMOND | CENOVUS ENERGY INC. | Discontinued | Fuel Gas |  |  | 0.617 | 0.617 | [8 empty] | 690 | [5 empty] | SHAPEFILE | N
PL-00010505 | E03989 | N | 1 | SK PS 00132970 | 2022-05-12 | E03989 | 08-12-030-22W3 | 07-12-030-22W3 | Well | Well | Flowline | 08-12 to 07-12-030-22W3 | TEINE ENERGY LTD. | Operating | Oil Well Effluent |  | Composite | 0.281 | 0.281 | 124 | 12.6 | 1 | FPLP | 301 |  | 6176 | 6176 | 4960 | 0 | 1.5 | Uncoated | Uncoated | 0 | SHAPEFILE | N
PL-00010506 | Hatton #3 04-15 | Y | 92 | SK PS 00133062 | 2022-05-12 | 161224-001 | 10-25-013-27W3 | 11-36-013-27W3 | Well | Pipeline Segment Connection Below Ground | Flowline |  | CANADIAN NATURAL RESOURCES LIMITED | Operating | Natural Gas |  |  | 1.647 | 1.647 | [8 empty] | 1750 |  |  |  |  | 0 | SYSGEN | N
PL-00010497 | 617008 | Y | 53 | SK PS 00132878 | 2022-05-12 | 617008-064 | 02-18-051-25W3 | 03-18-051-25W3 | Pipeline Segment Connection Above Ground | Pipeline Segment Connection Above Ground | Flowline | TANGLEFLAGS NORTH/HILLMOND | CENOVUS ENERGY INC. | Discontinued | Fuel Gas |  |  | 0.584 | 0.584 | [8 empty] | 690 | [5 empty] | SHAPEFILE | N
PL-00010497 | 617008 | Y | 37 | SK PS 00132862 | 2022-05-12 | 617008-046 | 04-07-051-25W3 | 03-07-051-25W3 | Pipeline Segment Connection Above Ground | Well | Flowline | TANGLEFLAGS NORTH/HILLMOND | CENOVUS ENERGY INC. | Discontinued | Fuel Gas |  |  | 0.433 | 0.433 | [8 empty] | 690 | [5 empty] | SHAPEFILE | N
PL-00010497 | 617008 | Y | 56 | SK PS 00132881 | 2022-05-12 | 617008-069 | 06-12-051-26W3 | 03-12-051-26W3 | Pipeline Segment Connection Above Ground | Pipeline Segment Connection Above Ground | Flowline | TANGLEFLAGS NORTH/HILLMOND | CENOVUS ENERGY INC. | Discontinued | Fuel Gas |  |  | 0.689 | 0.689 | [8 empty] | 550 | [5 empty] | SHAPEFILE | N
PL-00010498 | 617009 | Y | 7 | SK PS 00132903 | 2022-05-12 | 617009-007 | 01-29-051-25W3 | 13-21-051-25W3 | Pipeline Segment Connection Above Ground | Single Well Battery | Flowline | TANGLEFLAGS NORTH/HILLMOND | CENOVUS ENERGY INC. | Discontinued | Salt water |  |  | 0.67 | 0.67 | [8 empty] | 4692 | [5 empty] | SHAPEFILE | N
PL-00010497 | 617008 | Y | 40 | SK PS 00132865 | 2022-05-12 | 617008-049 | 16-07-051-25W3 | 01-18-051-25W3 | Pipeline Segment Connection Above Ground | Pipeline Segment Connection Above Ground | Flowline | TANGLEFLAGS NORTH/HILLMOND | CENOVUS ENERGY INC. | Discontinued | Fuel Gas |  |  | 0.342 | 0.342 | [8 empty] | 690 | [5 empty] | SHAPEFILE | N
PL-00010506 | Hatton #3 04-15 | Y | 126 | SK PS 00133096 | 2022-05-12 | 178005-001 | 08-23-013-27W3 | 09-23-013-27W3 | Well | Pipeline Segment Connection Below Ground | Flowline |  | CANADIAN NATURAL RESOURCES LIMITED | Operating | Natural Gas |  |  | 0.299 | 0.299 | [8 empty] | 1750 |  |  |  |  | 0 | SYSGEN | N
PL-00010506 | Hatton #3 04-15 | Y | 81 | SK PS 00133051 | 2022-05-12 | 161212-001 | 07-03-014-27W3 | 07-02-014-27W3 | Well | Pipeline Segment Connection Above Ground | Flowline |  | CANADIAN NATURAL RESOURCES LIMITED | Operating | Natural Gas |  |  | 1.624 | 1.624 | [8 empty] | 1750 |  |  |  |  | 0 | SYSGEN | N
PL-00010497 | 617008 | Y | 41 | SK PS 00132866 | 2022-05-12 | 617008-050 | 11-20-051-25W3 | 10-20-051-25W3 | Pipeline Segment Connection Above Ground | Well | Flowline | TANGLEFLAGS NORTH/HILLMOND | CENOVUS ENERGY INC. | Operating | Fuel Gas |  |  | 0.247 | 0.247 | [8 empty] | 690 | [5 empty] | SHAPEFILE | N
PL-00010499 | 617011 | Y | 15 | SK PS 00132922 | 2022-05-12 | 617011-018 | 03-28-051-25W3 | 06-28-051-25W3 | Pipeline Segment Connection Above Ground | Single Well Battery | Flowline | TANGLEFLAGS NORTH/HILLMOND | CENOVUS ENERGY INC. | Operating | Fuel Gas |  |  | 0.459 | 0.459 | [8 empty] | 550 | [5 empty] | SHAPEFILE | N
PL-00010506 | Hatton #3 04-15 | Y | 91 | SK PS 00133061 | 2022-05-12 | 161223-001 | 07-34-013-27W3 | 13-34-013-27W3 | Well | Pipeline Segment Connection Below Ground | Flowline |  | CANADIAN NATURAL RESOURCES LIMITED | Operating | Natural Gas |  |  | 0.801 | 0.801 | [8 empty] | 1750 |  |  |  |  | 0 | SYSGEN | N
PL-00010506 | Hatton #3 04-15 | Y | 110 | SK PS 00133080 | 2022-05-12 | 172510-001 | 08-22-013-27W3 | 09-22-013-27W3 | Well | Pipeline Segment Connection Below Ground | Flowline |  | CANADIAN NATURAL RESOURCES LIMITED | Operating | Natural Gas |  |  | 0.248 | 0.248 | [8 empty] | 1750 |  |  |  |  | 0 | SYSGEN | N
PL-00010506 | Hatton #3 04-15 | Y | 98 | SK PS 00133068 | 2022-05-12 | 161230-001 | 14-26-013-27W3 | 15-26-013-27W3 | Well | Pipeline Segment Connection Below Ground | Flowline |  | CANADIAN NATURAL RESOURCES LIMITED | Operating | Natural Gas |  |  | 0.295 | 0.295 | [8 empty] | 1750 |  |  |  |  | 0 | SYSGEN | N
PL-00010499 | 617011 | Y | 31 | SK PS 00132938 | 2022-05-12 | 617011-074 | 08-32-051-25W3 | 01-32-051-25W3 | Pipeline Segment Connection Above Ground | Well | Flowline | TANGLEFLAGS NORTH/HILLMOND | CENOVUS ENERGY INC. | Discontinued | Fuel Gas |  |  | 0.334 | 0.334 | [8 empty] | 690 | [5 empty] | SHAPEFILE | N
PL-00010499 | 617011 | Y | 9 | SK PS 00132916 | 2022-05-12 | 617011-010 | 06-21-051-25W3 | 10-21-051-25W3 | Pipeline Segment Connection Above Ground | Pipeline Segment Connection Above Ground | Flowline | TANGLEFLAGS NORTH/HILLMOND | CENOVUS ENERGY INC. | Operating | Fuel Gas |  |  | 0.508 | 0.508 | [8 empty] | 550 | [5 empty] | SHAPEFILE | N
PL-00010506 | Hatton #3 04-15 | Y | 87 | SK PS 00133057 | 2022-05-12 | 161219-001 | 06-34-013-27W3 | 09-27-013-27W3 | Well | Pipeline Segment Connection Below Ground | Flowline |  | CANADIAN NATURAL RESOURCES LIMITED | Operating | Natural Gas |  |  | 1.224 | 1.224 | [8 empty] | 1750 |  |  |  |  | 0 | SYSGEN | N
PL-00010497 | 617008 | Y | 65 | SK PS 00132890 | 2022-05-12 | 617008-087 | 03-18-051-25W3 | 06-18-051-25W3 | Pipeline Segment Connection Above Ground | Well | Flowline | TANGLEFLAGS NORTH/HILLMOND | CENOVUS ENERGY INC. | Discontinued | Fuel Gas |  |  | 0.458 | 0.458 | [8 empty] | 690 | [5 empty] | SHAPEFILE | N
PL-00010500 | 617012 | Y | 2 | SK PS 00132960 | 2022-05-12 | 617012-012 | 12-28-051-25W3 | 06-28-051-25W3 | Pipeline Segment Connection Above Ground | Pipeline Segment Connection Above Ground | Flowline | TANGLEFLAGS NORTH/HILLMOND | CENOVUS ENERGY INC. | Discontinued | Salt water |  |  | 0.563 | 0.563 | [8 empty] | 4692 | [5 empty] | SHAPEFILE | N
PL-00010506 | Hatton #3 04-15 | Y | 111 | SK PS 00133081 | 2022-05-12 | 172511-001 | 16-22-013-27W3 | 09-22-013-27W3 | Well | Pipeline Segment Connection Below Ground | Flowline |  | CANADIAN NATURAL RESOURCES LIMITED | Operating | Natural Gas |  |  | 0.382 | 0.382 | [8 empty] | 1750 |  |  |  |  | 0 | SYSGEN | N
PL-00010506 | Hatton #3 04-15 | Y | 96 | SK PS 00133066 | 2022-05-12 | 161228-001 | 06-35-013-27W3 | 11-35-013-27W3 | Well | Pipeline Segment Connection Below Ground | Flowline |  | CANADIAN NATURAL RESOURCES LIMITED | Operating | Natural Gas |  |  | 0.485 | 0.485 | [8 empty] | 1750 |  |  |  |  | 0 | SYSGEN | N
PL-00010506 | Hatton #3 04-15 | Y | 73 | SK PS 00133043 | 2022-05-12 | 161204-001 | 07-25-013-27W3 | 08-25-013-27W3 | Well | Pipeline Segment Connection Below Ground | Flowline |  | CANADIAN NATURAL RESOURCES LIMITED | Operating | Natural Gas |  |  | 0.379 | 0.379 | [8 empty] | 1750 |  |  |  |  | 0 | SYSGEN | N
PL-00010500 | 617012 | Y | 5 | SK PS 00132963 | 2022-05-12 | 617012-035 | 06-21-051-25W3 | 03-21-051-25W3 | Pipeline Segment Connection Above Ground | Injection/Disposal Facility | Flowline | TANGLEFLAGS NORTH/HILLMOND | CENOVUS ENERGY INC. | Discontinued | Salt water |  |  | 0.596 | 0.596 | [8 empty] | 4692 | [5 empty] | SHAPEFILE | N
PL-00010506 | Hatton #3 04-15 | Y | 65 | SK PS 00133035 | 2022-05-12 | 161142-001 | 12-23-013-27W3 | 12-23-013-27W3 | Well | Pipeline Segment Connection Below Ground | Flowline |  | CANADIAN NATURAL RESOURCES LIMITED | Operating | Natural Gas |  |  | 0.083 | 0.083 | [8 empty] | 1750 |  |  |  |  | 0 | SYSGEN | N
PL-00010506 | Hatton #3 04-15 | Y | 74 | SK PS 00133044 | 2022-05-12 | 161205-001 | 10-30-013-26W3 | 10-25-013-27W3 | Blind End | Blind End | Flowline |  | CANADIAN NATURAL RESOURCES LIMITED | Abandoned | Natural Gas |  |  | 1.636 | 1.636 | [8 empty] | 0 |  |  |  |  | 0 | SYSGEN | N
PL-00010506 | Hatton #3 04-15 | Y | 80 | SK PS 00133050 | 2022-05-12 | 161211-001 | 07-02-014-27W3 | 06-01-014-27W3 | Well | Pipeline Segment Connection Below Ground | Flowline |  | CANADIAN NATURAL RESOURCES LIMITED | Operating | Natural Gas |  |  | 1.22 | 1.22 | [8 empty] | 1750 |  |  |  |  | 0 | SYSGEN | N
PL-00010497 | 617008 | Y | 36 | SK PS 00132861 | 2022-05-12 | 617008-045 | 05-07-051-25W3 | 04-07-051-25W3 | Single Well Battery | Pipeline Segment Connection Above Ground | Flowline | TANGLEFLAGS NORTH/HILLMOND | CENOVUS ENERGY INC. | Discontinued | Fuel Gas |  |  | 0.501 | 0.501 | [8 empty] | 690 | [5 empty] | SHAPEFILE | N
PL-00010506 | Hatton #3 04-15 | Y | 25 | SK PS 00132995 | 2022-05-12 | 154308-001 | 02-25-013-27W3 | 02-25-013-27W3 | Well | Pipeline Segment Connection Below Ground | Flowline |  | CANADIAN NATURAL RESOURCES LIMITED | Operating | Natural Gas |  | Polyethylene | 0.149 | 0.149 | 88.9 | 14.1 | 1 | [5 empty] | 1750 | 0 |  | Uncoated | Uncoated | 0 | SHAPEFILE | N
PL-00010506 | Hatton #3 04-15 | Y | 125 | SK PS 00133095 | 2022-05-12 | 178003-001 | 11-22-013-27W3 | 11-22-013-27W3 | Well | Pipeline Segment Connection Below Ground | Flowline |  | CANADIAN NATURAL RESOURCES LIMITED | Operating | Natural Gas |  |  | 0.191 | 0.191 | [8 empty] | 1750 |  |  |  |  | 0 | SYSGEN | N
PL-00010506 | Hatton #3 04-15 | Y | 13 | SK PS 00132983 | 2022-05-12 | 116574-001 | 14-30-013-26W3 | 11-30-013-26W3 | Blind End | Blind End | Flowline |  | CANADIAN NATURAL RESOURCES LIMITED | Abandoned | Natural Gas |  |  | 0.42 | 0.42 | [8 empty] | 0 |  |  |  |  | 0 | SYSGEN | N
PL-00010497 | 617008 | Y | 4 | SK PS 00132829 | 2022-05-12 | 617008-006 | 12-20-051-25W3 | 12-20-051-25W3 | Pipeline Segment Connection Above Ground | Pipeline Segment Connection Above Ground | Flowline | TANGLEFLAGS NORTH/HILLMOND | CENOVUS ENERGY INC. | Operating | Fuel Gas |  |  | 0.291 | 0.291 | [8 empty] | 690 | [5 empty] | SHAPEFILE | N
PL-00010506 | Hatton #3 04-15 | Y | 9 | SK PS 00132979 | 2022-05-12 | 116550-001 | 04-34-013-27W3 | 06-34-013-27W3 | Well | Pipeline Segment Connection Below Ground | Flowline |  | CANADIAN NATURAL RESOURCES LIMITED | Operating | Natural Gas |  |  | 0.417 | 0.417 | [8 empty] | 1750 |  |  |  |  | 0 | SYSGEN | N
PL-00010506 | Hatton #3 04-15 | Y | 103 | SK PS 00133073 | 2022-05-12 | 171089-001 | 06-13-014-27W3 | 07-11-014-27W3 | Well | Pipeline Segment Connection Below Ground | Flowline |  | CANADIAN NATURAL RESOURCES LIMITED | Operating | Natural Gas |  |  | 1.817 | 1.817 | [8 empty] | 1750 |  |  |  |  | 0 | SYSGEN | N
PL-00010506 | Hatton #3 04-15 | Y | 76 | SK PS 00133046 | 2022-05-12 | 161207-001 | 11-30-013-26W3 | 11-30-013-26W3 | Blind End | Blind End | Flowline |  | CANADIAN NATURAL RESOURCES LIMITED | Abandoned | Natural Gas |  |  | 0.145 | 0.145 | [8 empty] | 0 |  |  |  |  | 0 | SYSGEN | N
PL-00010499 | 617011 | Y | 10 | SK PS 00132917 | 2022-05-12 | 617011-011 | 10-21-051-25W3 | 03-28-051-25W3 | Pipeline Segment Connection Above Ground | Pipeline Segment Connection Above Ground | Flowline | TANGLEFLAGS NORTH/HILLMOND | CENOVUS ENERGY INC. | Operating | Fuel Gas |  |  | 0.909 | 0.909 | [8 empty] | 550 | [5 empty] | SHAPEFILE | N
PL-00010497 | 617008 | Y | 11 | SK PS 00132836 | 2022-05-12 | 617008-013 | 16-12-051-26W3 | 15-12-051-26W3 | Pipeline Segment Connection Above Ground | Pipeline Segment Connection Above Ground | Flowline | TANGLEFLAGS NORTH/HILLMOND | CENOVUS ENERGY INC. | Operating | Fuel Gas |  |  | 0.297 | 0.297 | [8 empty] | 690 | [5 empty] | SHAPEFILE | N
PL-00010506 | Hatton #3 04-15 | Y | 58 | SK PS 00133028 | 2022-05-12 | 161100-001 | 11-22-014-27W3 | 04-22-014-27W3 | Well | Pipeline Segment Connection Below Ground | Flowline |  | CANADIAN NATURAL RESOURCES LIMITED | Operating | Natural Gas |  |  | 0.531 | 0.531 | [8 empty] | 1750 |  |  |  |  | 0 | SYSGEN | N
PL-00010506 | Hatton #3 04-15 | Y | 129 | SK PS 00133099 | 2022-05-12 | 178009-001 | 11-36-013-27W3 | 15-36-013-27W3 | Well | Pipeline Segment Connection Below Ground | Flowline |  | CANADIAN NATURAL RESOURCES LIMITED | Operating | Natural Gas |  |  | 0.439 | 0.439 | [8 empty] | 1750 |  |  |  |  | 0 | SYSGEN | N
PL-00010498 | 617009 | Y | 8 | SK PS 00132904 | 2022-05-12 | 617009-010 | 12-09-051-25W3 | 16-09-051-25W3 | Single Well Battery | Pipeline Segment Connection Above Ground | Flowline | TANGLEFLAGS NORTH/HILLMOND | CENOVUS ENERGY INC. | Discontinued | Salt water |  |  | 1.319 | 1.319 | [8 empty] | 9522 | [5 empty] | SHAPEFILE | N
PL-00010499 | 617011 | Y | 12 | SK PS 00132919 | 2022-05-12 | 617011-013 | 12-28-051-25W3 | 11-28-051-25W3 | Pipeline Segment Connection Above Ground | Pipeline Segment Connection Above Ground | Flowline | TANGLEFLAGS NORTH/HILLMOND | CENOVUS ENERGY INC. | Operating | Fuel Gas |  |  | 0.451 | 0.451 | [8 empty] | 550 | [5 empty] | SHAPEFILE | N
PL-00010499 | 617011 | Y | 20 | SK PS 00132927 | 2022-05-12 | 617011-030 | 12-09-051-25W3 | 13-09-051-25W3 | Single Well Battery | Well | Flowline | TANGLEFLAGS NORTH/HILLMOND | CENOVUS ENERGY INC. | Discontinued | Fuel Gas |  |  | 0.472 | 0.472 | [8 empty] | 690 | [5 empty] | SHAPEFILE | N
PL-00010499 | 617011 | Y | 14 | SK PS 00132921 | 2022-05-12 | 617011-017 | 11-28-051-25W3 | 10-28-051-25W3 | Pipeline Segment Connection Above Ground | Pipeline Segment Connection Above Ground | Flowline | TANGLEFLAGS NORTH/HILLMOND | CENOVUS ENERGY INC. | Operating | Fuel Gas |  |  | 0.491 | 0.491 | [8 empty] | 550 | [5 empty] | SHAPEFILE | N
PL-00010506 | Hatton #3 04-15 | Y | 38 | SK PS 00133008 | 2022-05-12 | 161079-001 | 07-13-014-27W3 | 06-13-014-27W3 | Well | Pipeline Segment Connection Below Ground | Flowline |  | CANADIAN NATURAL RESOURCES LIMITED | Operating | Natural Gas |  |  | 0.56 | 0.56 | [8 empty] | 1750 |  |  |  |  | 0 | SYSGEN | N
PL-00010506 | Hatton #3 04-15 | Y | 33 | SK PS 00133003 | 2022-05-12 | 161075-001 | 11-10-014-27W3 | 04-15-014-27W3 | Well | Pipeline Segment Connection Above Ground | Flowline |  | CANADIAN NATURAL RESOURCES LIMITED | Operating | Natural Gas |  |  | 0.735 | 0.735 | [8 empty] | 1750 |  |  |  |  | 0 | SYSGEN | N
PL-00010506 | Hatton #3 04-15 | Y | 55 | SK PS 00133025 | 2022-05-12 | 161097-001 | 03-28-014-27W3 | 01-28-014-27W3 | Well | Pipeline Segment Connection Below Ground | Flowline |  | CANADIAN NATURAL RESOURCES LIMITED | Operating | Natural Gas |  |  | 0.655 | 0.655 | [8 empty] | 1750 |  |  |  |  | 0 | SYSGEN | N
PL-00010506 | Hatton #3 04-15 | Y | 120 | SK PS 00133090 | 2022-05-12 | 172519-001 | 12-26-013-27W3 | 14-26-013-27W3 | Well | Pipeline Segment Connection Below Ground | Flowline |  | CANADIAN NATURAL RESOURCES LIMITED | Operating | Natural Gas |  |  | 0.535 | 0.535 | [8 empty] | 1750 |  |  |  |  | 0 | SYSGEN | N
PL-00010506 | Hatton #3 04-15 | Y | 77 | SK PS 00133047 | 2022-05-12 | 161208-001 | 14-01-014-27W3 | 10-01-014-27W3 | Well | Pipeline Segment Connection Above Ground | Flowline |  | CANADIAN NATURAL RESOURCES LIMITED | Operating | Natural Gas |  |  | 0.612 | 0.612 | [8 empty] | 1750 |  |  |  |  | 0 | SYSGEN | N
PL-00010497 | 617008 | Y | 22 | SK PS 00132847 | 2022-05-12 | 617008-024 | 07-13-051-26W3 | 05-13-051-26W3 | Pipeline Segment Connection Above Ground | Pipeline Segment Connection Above Ground | Flowline | TANGLEFLAGS NORTH/HILLMOND | CENOVUS ENERGY INC. | Operating | Fuel Gas |  |  | 0.965 | 0.965 | [8 empty] | 690 | [5 empty] | SHAPEFILE | N
PL-00010506 | Hatton #3 04-15 | Y | 28 | SK PS 00132998 | 2022-05-12 | 161070-001 | 13-08-014-27W3 | 10-08-014-27W3 | Well | Pipeline Segment Connection Below Ground | Flowline |  | CANADIAN NATURAL RESOURCES LIMITED | Operating | Natural Gas |  |  | 0.814 | 0.814 | [8 empty] | 1750 |  |  |  |  | 0 | SYSGEN | N
PL-00010499 | 617011 | Y | 16 | SK PS 00132923 | 2022-05-12 | 617011-025 | 05-15-051-25W3 | 13-10-051-25W3 | Multi Well Battery | Pipeline Segment Connection Above Ground | Flowline | TANGLEFLAGS NORTH/HILLMOND | CENOVUS ENERGY INC. | Discontinued | Fuel Gas |  |  | 0.835 | 0.835 | [8 empty] | 690 | [5 empty] | SHAPEFILE | N
PL-00010499 | 617011 | Y | 44 | SK PS 00132951 | 2022-05-12 | 617011-101 | 02-28-051-25W3 | 01-28-051-25W3 | Pipeline Segment Connection Above Ground | Pipeline Segment Connection Above Ground | Flowline | TANGLEFLAGS NORTH/HILLMOND | CENOVUS ENERGY INC. | Discontinued | Fuel Gas |  |  | 0.221 | 0.221 | [8 empty] | 550 | [5 empty] | SHAPEFILE | N
PL-00010506 | Hatton #3 04-15 | Y | 106 | SK PS 00133076 | 2022-05-12 | 171094-001 | 02-27-014-27W3 | 01-27-014-27W3 | Well | Pipeline Segment Connection Below Ground | Flowline |  | CANADIAN NATURAL RESOURCES LIMITED | Operating | Natural Gas |  |  | 0.062 | 0.062 | [8 empty] | 1750 |  |  |  |  | 0 | SYSGEN | N
PL-00010506 | Hatton #3 04-15 | Y | 121 | SK PS 00133091 | 2022-05-12 | 172520-001 | 01-34-013-27W3 | 08-34-013-27W3 | Well | Pipeline Segment Connection Below Ground | Flowline |  | CANADIAN NATURAL RESOURCES LIMITED | Operating | Natural Gas |  |  | 0.412 | 0.412 | [8 empty] | 1750 |  |  |  |  | 0 | SYSGEN | N
PL-00010499 | 617011 | Y | 46 | SK PS 00132953 | 2022-05-12 | 617011-110 | 10-09-052-25W3 | 15-09-052-25W3 | Pipeline Segment Connection Above Ground | Pipeline Segment Connection Above Ground | Flowline | TANGLEFLAGS NORTH/HILLMOND | CENOVUS ENERGY INC. | Discontinued | Fuel Gas |  |  | 0.744 | 0.744 | [8 empty] | 690 | [5 empty] | SHAPEFILE | N
PL-00010506 | Hatton #3 04-15 | Y | 112 | SK PS 00133082 | 2022-05-12 | 172512-001 | 16-23-013-27W3 | 09-23-013-27W3 | Well | Pipeline Segment Connection Below Ground | Flowline |  | CANADIAN NATURAL RESOURCES LIMITED | Operating | Natural Gas |  |  | 0.354 | 0.354 | [8 empty] | 1750 |  |  |  |  | 0 | SYSGEN | N
PL-00010506 | Hatton #3 04-15 | Y | 107 | SK PS 00133077 | 2022-05-12 | 171095-001 | 05-26-014-27W3 | 04-26-014-27W3 | Well | Pipeline Segment Connection Below Ground | Flowline |  | CANADIAN NATURAL RESOURCES LIMITED | Operating | Natural Gas |  |  | 0.204 | 0.204 | [8 empty] | 1750 |  |  |  |  | 0 | SYSGEN | N
PL-00010506 | Hatton #3 04-15 | Y | 61 | SK PS 00133031 | 2022-05-12 | 161138-001 | 10-22-013-27W3 | 14-22-013-27W3 | Well | Pipeline Segment Connection Below Ground | Flowline |  | CANADIAN NATURAL RESOURCES LIMITED | Operating | Natural Gas |  |  | 0.693 | 0.693 | [8 empty] | 1750 |  |  |  |  | 0 | SYSGEN | N
PL-00010497 | 617008 | Y | 2 | SK PS 00132827 | 2022-05-12 | 617008-002 | 12-20-051-25W3 | 03-29-051-25W3 | Pipeline Segment Connection Above Ground | Pipeline Segment Connection Above Ground | Flowline | TANGLEFLAGS NORTH/HILLMOND | CENOVUS ENERGY INC. | Operating | Fuel Gas |  |  | 1.312 | 1.312 | [8 empty] | 690 | [5 empty] | SHAPEFILE | N
PL-00010506 | Hatton #3 04-15 | Y | 89 | SK PS 00133059 | 2022-05-12 | 161221-001 | 14-27-013-27W3 | 15-27-013-27W3 | Well | Pipeline Segment Connection Below Ground | Flowline |  | CANADIAN NATURAL RESOURCES LIMITED | Operating | Natural Gas |  |  | 0.334 | 0.334 | [8 empty] | 1750 |  |  |  |  | 0 | SYSGEN | N
PL-00010497 | 617008 | Y | 46 | SK PS 00132871 | 2022-05-12 | 617008-055 | 07-29-051-25W3 | 10-29-051-25W3 | Pipeline Segment Connection Above Ground | Pipeline Segment Connection Above Ground | Flowline | TANGLEFLAGS NORTH/HILLMOND | CENOVUS ENERGY INC. | Operating | Fuel Gas |  |  | 0.229 | 0.229 | [8 empty] | 690 | [5 empty] | SHAPEFILE | N
PL-00010506 | Hatton #3 04-15 | Y | 95 | SK PS 00133065 | 2022-05-12 | 161227-001 | 07-26-013-27W3 | 06-35-013-27W3 | Well | Pipeline Segment Connection Below Ground | Flowline |  | CANADIAN NATURAL RESOURCES LIMITED | Operating | Natural Gas |  |  | 1.7 | 1.7 | [8 empty] | 1750 |  |  |  |  | 0 | SYSGEN | N
PL-00010506 | Hatton #3 04-15 | Y | 116 | SK PS 00133086 | 2022-05-12 | 172516-001 | 15-25-013-27W3 | 14-25-013-27W3 | Well | Pipeline Segment Connection Below Ground | Flowline |  | CANADIAN NATURAL RESOURCES LIMITED | Operating | Natural Gas |  |  | 0.274 | 0.274 | [8 empty] | 1750 |  |  |  |  | 0 | SYSGEN | N
PL-00010475 | 617108 | Y | 9 | SK PS 00132779 | 2022-05-11 | 617108-027 | 08-01-050-27W3 | 06-01-050-27W3 | Well | Well | Flowline | ABERFELDY HORIZONTALS | CENOVUS ENERGY INC. | Operating | Salt water |  |  | 0.921 | 0.921 | [8 empty] | 6890 | [5 empty] | SHAPEFILE | N
PL-00010488 | 617068 | Y | 2 | SK PS 00132814 | 2022-05-11 | 617068-005 | 05-05-049-19W3 | 12-32-048-19W3 | Blind End | Blind End | Flowline | EDAM | CENOVUS ENERGY INC. | Discontinued | Natural Gas |  |  | 1.303 | 1.303 | [8 empty] | 0 | [5 empty] | SHAPEFILE | N
PL-00010468 | 617100 | Y | 21 | SK PS 00132725 | 2022-05-11 | 617100-042 | 01-01-050-27W3 | 08-01-050-27W3 | Oil Satellite | Multi Well Battery | Flowline | ABERFELDY HORIZONTALS | CENOVUS ENERGY INC. | Operating | Natural Gas |  |  | 0.536 | 0.536 | [8 empty] | 1380 | [5 empty] | SHAPEFILE | N
PL-00010473 | 617106 | Y | 11 | SK PS 00209845 | 2022-05-11 | 860473-011 | 11-35-049-27W3 | 11-35-049-27W3 | Pipeline Segment Connection Below Ground | Pipeline Segment Connection Below Ground | Flowline | ABERFELDY HORIZONTALS | CENOVUS ENERGY INC. | Removed | Natural Gas |  | Polyethylene | 0.087 | 0.087 | 114.3 | [5 empty] | 0 |  | 1746 |  |  | Uncoated | Uncoated | 0 | SHAPEFILE | N
PL-00010469 | 617101 | Y | 1 | SK PS 00132739 | 2022-05-11 | 617101-022 | 02-30-050-27W3 | 01-30-050-27W3 | Pipeline Segment Connection Above Ground | Well | Flowline | ABERFELDY HORIZONTALS | CENOVUS ENERGY INC. | Abandoned | Fuel Gas |  |  | 0.553 | 0.553 | [8 empty] | 1225 | [5 empty] | SHAPEFILE | N
PL-00010479 | 617257 | Y | 11 | SK PS 00132795 | 2022-05-11 | 617257-097 | 13-31-049-26W3 | 13-31-049-26W3 | Blind End | Blind End | Flowline | ABERFELDY HORIZONTALS | CENOVUS ENERGY INC. | Discontinued | Oil Well Effluent |  |  | 0.116 | 0.116 | [8 empty] | 0 | [5 empty] | SHAPEFILE | N
PL-00010473 | 617106 | Y | 1 | SK PS 00132753 | 2022-05-11 | 617106-002 | 05-07-050-26W3 | 05-07-050-26W3 | Pipeline Segment Connection Above Ground | Pipeline Segment Connection Above Ground | Flowline | ABERFELDY HORIZONTALS | CENOVUS ENERGY INC. | Operating | Natural Gas |  |  | 0.371 | 0.371 | [8 empty] | 1750 |  |  |  |  | 0 | SHAPEFILE | N
PL-00010468 | 617100 | Y | 3 | SK PS 00132707 | 2022-05-11 | 617100-010 | 03-30-050-27W3 | 03-30-050-27W3 | Well | Pipeline Segment Connection Above Ground | Flowline | ABERFELDY HORIZONTALS | CENOVUS ENERGY INC. | Abandoned | Natural Gas |  |  | 0.046 | 0.046 | [8 empty] | 1750 | [5 empty] | SHAPEFILE | N
PL-00010468 | 617100 | Y | 27 | SK PS 00132731 | 2022-05-11 | 617100-049 | 16-01-050-27W3 | 16-01-050-27W3 | Pipeline Segment Connection Above Ground | Pipeline Segment Connection Above Ground | Flowline | ABERFELDY HORIZONTALS | CENOVUS ENERGY INC. | Operating | Natural Gas |  |  | 0.283 | 0.283 | [8 empty] | 1380 | [5 empty] | SHAPEFILE | N
PL-00010468 | 617100 | Y | 34 | SK PS 00132738 | 2022-05-11 | 617100-062 | 13-07-051-26W3 | 14-35-050-27W3 | Well | Pipeline Segment Connection Above Ground | Flowline | ABERFELDY HORIZONTALS | CENOVUS ENERGY INC. | Abandoned | Natural Gas |  |  | 3.545 | 3.545 | [8 empty] | 1750 | [5 empty] | SHAPEFILE | N
PL-00010472 | 617105 | Y | 8 | SK PS 00132751 | 2022-05-11 | 617105-015 | 08-29-049-27W3 | 06-29-049-27W3 | Pipeline Segment Connection Above Ground | Well | Flowline | ABERFELDY HORIZONTALS | CENOVUS ENERGY INC. | Abandoned | Fuel Gas |  |  | 1.037 | 1.037 | [8 empty] | 1725 | [5 empty] | SHAPEFILE | N
PL-00010490 | 617128 | Y | 2 | SK PS 00132817 | 2022-05-11 | 617128-028 | 06-02-051-23W3 | 11-02-051-23W3 | Blind End | Blind End | Flowline | GULLY LAKE | CENOVUS ENERGY INC. | Abandoned | Salt water |  |  | 0.355 | 0.355 | [8 empty] | 0 | [5 empty] | SHAPEFILE | N
PL-00010474 | 617107 | Y | 5 | SK PS 00132766 | 2022-05-11 | 617107-102 | 09-01-050-27W3 | 09-01-050-27W3 | Pipeline Segment Connection Above Ground | Pipeline Segment Connection Above Ground | Flowline | ABERFELDY HORIZONTALS | CENOVUS ENERGY INC. | Operating | Fuel Gas |  |  | 0.354 | 0.354 | [8 empty] | 1380 | [5 empty] | SHAPEFILE | N
PL-00010468 | 617100 | Y | 31 | SK PS 00132735 | 2022-05-11 | 617100-055 | 02-01-050-27W3 | 01-01-050-27W3 | Pipeline Segment Connection Above Ground | Injection/Disposal Facility | Flowline | ABERFELDY HORIZONTALS | CENOVUS ENERGY INC. | Abandoned | Natural Gas |  |  | 0.42 | 0.42 | [8 empty] | 4960 | [5 empty] | SHAPEFILE | N
PL-00010466 |  | N | 1 | SK PS 00132703 | 2022-05-11 |  | 14-04-006-33W1 | 13-04-006-33W1 | Well | Well | Flowline | Vermilion Alida 14-4-6-33W1 TO 13-4-6-33W1 | WOODLAND DEVELOPMENT CORP. | Cancelled - Expired | Oil Well Effluent |  | Fibreglass | 0.405 | 0.405 | 81.2 | 2.5 | 1 | STAR | 1000 |  | 5512 | 5512 | 4964.4 | 102.27 | 1.5 | Uncoated | Uncoated | 20.6 | SHAPEFILE | N
PL-00010481 | 144241 | Y | 1 | SK PS 00132800 | 2022-05-11 | 1 | 05-36-003-17W2 | 02-36-003-17W2 | Well | Oil Satellite | Flowline |  | SURGE ENERGY INC. | Operating | Oil Well Effluent |  | Fibreglass | 0.957 | 0.957 | 84.6 | 4.4 |  | CEN | 1500 |  |  |  | 4960 |  |  | Uncoated |  | 30 | SHAPEFILE | N
PL-00010468 | 617100 | Y | 1 | SK PS 00132705 | 2022-05-11 | 617100-001 | 14-31-050-27W3 | 14-30-050-27W3 | Pipeline Segment Connection Above Ground | Pipeline Segment Connection Above Ground | Flowline | ABERFELDY HORIZONTALS | CENOVUS ENERGY INC. | Operating | Natural Gas |  |  | 1.63 | 1.63 | [8 empty] | 1746 | [5 empty] | SHAPEFILE | N
PL-00010468 | 617100 | Y | 11 | SK PS 00132715 | 2022-05-11 | 617100-027 | 06-01-050-27W3 | 04-01-050-27W3 | Pipeline Segment Connection Above Ground | Single Well Battery | Flowline | ABERFELDY HORIZONTALS | CENOVUS ENERGY INC. | Discontinued | Natural Gas |  |  | 0.702 | 0.702 | [8 empty] | 1750 | [5 empty] | SHAPEFILE | N
PL-00010479 | 617257 | Y | 5 | SK PS 00132789 | 2022-05-11 | 617257-090 | 08-01-050-27W3 | 09-01-050-27W3 | Multi Well Battery | Pipeline Segment Connection Above Ground | Flowline | ABERFELDY HORIZONTALS | CENOVUS ENERGY INC. | Operating | Oil Well Effluent |  |  | 0.228 | 0.228 | [8 empty] | 5102 | [5 empty] | SHAPEFILE | N
PL-00010479 | 617257 | Y | 1 | SK PS 00132785 | 2022-05-11 | 617257-066 | 04-06-050-26W3 | 13-31-049-26W3 | Blind End | Blind End | Flowline | ABERFELDY HORIZONTALS | CENOVUS ENERGY INC. | Discontinued | Oil Well Effluent |  |  | 0.156 | 0.156 | [8 empty] | 0 | [5 empty] | SHAPEFILE | N
PL-00010468 | 617100 | Y | 18 | SK PS 00132722 | 2022-05-11 | 617100-036 | 12-02-050-27W3 | 03-11-050-27W3 | Well | Pipeline Segment Connection Above Ground | Flowline | ABERFELDY HORIZONTALS | CENOVUS ENERGY INC. | Operating | Natural Gas |  |  | 1.113 | 1.113 | [8 empty] | 1225 | [5 empty] | SHAPEFILE | N
PL-00010468 | 617100 | Y | 5 | SK PS 00132709 | 2022-05-11 | 617100-016 | 06-30-050-27W3 | 06-30-050-27W3 | Well | Pipeline Segment Connection Above Ground | Flowline | ABERFELDY HORIZONTALS | CENOVUS ENERGY INC. | Abandoned | Natural Gas |  |  | 0.007 | 0.007 | [8 empty] | 1750 | [5 empty] | SHAPEFILE | N
PL-00010468 | 617100 | Y | 7 | SK PS 00132711 | 2022-05-11 | 617100-022 | 16-11-050-27W3 | 13-12-050-27W3 | Pipeline Segment Connection Above Ground | Pipeline Segment Connection Above Ground | Flowline | ABERFELDY HORIZONTALS | CENOVUS ENERGY INC. | Discontinued | Natural Gas |  |  | 0.396 | 0.396 | [8 empty] | 1225 | [5 empty] | SHAPEFILE | N
PL-00010474 | 617107 | Y | 7 | SK PS 00132768 | 2022-05-11 | 617107-104 | 16-01-050-27W3 | 04-07-050-26W3 | Pipeline Segment Connection Above Ground | Multi Well Battery | Flowline | ABERFELDY HORIZONTALS | CENOVUS ENERGY INC. | Operating | Fuel Gas |  |  | 0.437 | 0.437 | [8 empty] | 1380 | [5 empty] | SHAPEFILE | N
PL-00010474 | 617107 | Y | 6 | SK PS 00132767 | 2022-05-11 | 617107-103 | 16-01-050-27W3 | 16-01-050-27W3 | Pipeline Segment Connection Above Ground | Pipeline Segment Connection Above Ground | Flowline | ABERFELDY HORIZONTALS | CENOVUS ENERGY INC. | Operating | Fuel Gas |  |  | 0.283 | 0.283 | [8 empty] | 1380 | [5 empty] | SHAPEFILE | N
PL-00010468 | 617100 | Y | 6 | SK PS 00132710 | 2022-05-11 | 617100-021 | 13-12-050-27W3 | 14-12-050-27W3 | Pipeline Segment Connection Above Ground | Pipeline Segment Connection Above Ground | Flowline | ABERFELDY HORIZONTALS | CENOVUS ENERGY INC. | Discontinued | Natural Gas |  |  | 0.439 | 0.439 | [8 empty] | 1225 | [5 empty] | SHAPEFILE | N
PL-00010473 | 617106 | Y | 6 | SK PS 00132758 | 2022-05-11 | 617106-007 | 11-31-049-26W3 | 14-32-049-26W3 | Pipeline Segment Connection Above Ground | Pipeline Segment Connection Above Ground | Flowline | ABERFELDY HORIZONTALS | CENOVUS ENERGY INC. | Operating | Natural Gas |  |  | 1.698 | 1.698 | [8 empty] | 1750 |  |  |  |  | 0 | SHAPEFILE | N
PL-00010474 | 617107 | Y | 9 | SK PS 00132770 | 2022-05-11 | 617107-106 | 08-01-050-27W3 | 08-06-050-26W3 | Multi Well Battery | Well | Flowline | ABERFELDY HORIZONTALS | CENOVUS ENERGY INC. | Discontinued | Fuel Gas |  |  | 1.629 | 1.629 | [8 empty] | 1380 | [5 empty] | SHAPEFILE | N
PL-00010465 |  | N | 2 | SK PS 00132702 | 2022-05-11 |  | 08-03-004-01W2 | 05-03-004-01W2 | Well | Well | Flowline |  | WEST LAKE ENERGY CORP. | Operating | Oil Well Effluent |  | Fibreglass | 1.507 | 1.507 | 81.2 | 2.5 | 1 | STAR | 1000 |  | 5512 | 5512 | 5512 | 55.12 | 1.5 | Uncoated | Uncoated | 10 | SHAPEFILE | N
PL-00010469 | 617101 | Y | 2 | SK PS 00132740 | 2022-05-11 | 617101-028 Cancelled-Duplicate | 02-05-051-27W3 | 12-05-051-27W3 | Pipeline Segment Connection Above Ground | Pipeline Segment Connection Above Ground | Flowline | ABERFELDY HORIZONTALS | CENOVUS ENERGY INC. | Cancelled - Non-Regulatory | Fuel Gas |  |  | 1.342 | 1.342 | [8 empty] | 1225 | [5 empty] | SHAPEFILE | N
PL-00010468 | 617100 | Y | 30 | SK PS 00132734 | 2022-05-11 | 617100-054 | 12-01-050-27W3 | 05-01-050-27W3 | Pipeline Segment Connection Above Ground | Pipeline Segment Connection Above Ground | Flowline | ABERFELDY HORIZONTALS | CENOVUS ENERGY INC. | Operating | Natural Gas |  |  | 0.546 | 0.546 | [8 empty] | 1750 | [5 empty] | SHAPEFILE | N
PL-00010472 | 617105 | Y | 6 | SK PS 00132749 | 2022-05-11 | 617105-011 | 09-34-049-27W3 | 09-34-049-27W3 | Pipeline Segment Connection Above Ground | Well | Flowline | ABERFELDY HORIZONTALS | CENOVUS ENERGY INC. | Operating | Fuel Gas |  |  | 0.067 | 0.067 | [8 empty] | 1225 | [5 empty] | SHAPEFILE | N
PL-00010473 | 617106 | Y | 10 | SK PS 00209269 | 2022-05-11 | 860473-010 | 11-35-049-27W3 | 08-34-049-27W3 | Pipeline Segment Connection Above Ground | Pipeline Segment Connection Below Ground | Flowline | ABERFELDY HORIZONTALS | CENOVUS ENERGY INC. | Operating | Natural Gas |  | Polyethylene | 0.79 | 0.79 | 114.3 | 15.7 | 1 |  |  |  | 0 | 1746 | 1746 | 0 |  | Uncoated | Uncoated | 0 | SHAPEFILE | N
PL-00010468 | 617100 | Y | 33 | SK PS 00132737 | 2022-05-11 | 617100-059 | 16-36-049-27W3 | 01-01-050-27W3 | Oil Satellite | Pipeline Segment Connection Above Ground | Flowline | ABERFELDY HORIZONTALS | CENOVUS ENERGY INC. | Operating | Natural Gas |  |  | 0.558 | 0.558 | [8 empty] | 1380 | [5 empty] | SHAPEFILE | N
PL-00010472 | 617105 | Y | 5 | SK PS 00132748 | 2022-05-11 | 617105-010 | 09-34-049-27W3 | 09-34-049-27W3 | Pipeline Segment Connection Above Ground | Pipeline Segment Connection Above Ground | Flowline | ABERFELDY HORIZONTALS | CENOVUS ENERGY INC. | Discontinued | Fuel Gas |  |  | 0.381 | 0.381 | [8 empty] | 1225 | [5 empty] | SHAPEFILE | N
PL-00010486 | 617148 | Y | 4 | SK PS 00132811 | 2022-05-11 | 617148-030 | 07-32-049-25W3 | 06-32-049-25W3 | Blind End | Blind End | Flowline | BIG GULLY | CENOVUS ENERGY INC. | Discontinued | Salt water |  |  | 0.319 | 0.319 | [8 empty] | 0 | [5 empty] | SHAPEFILE | N
PL-00010473 | 617106 | Y | 2 | SK PS 00132754 | 2022-05-11 | 617106-003 | 05-07-050-26W3 | 04-07-050-26W3 | Pipeline Segment Connection Above Ground | Multi Well Battery | Flowline | ABERFELDY HORIZONTALS | CENOVUS ENERGY INC. | Operating | Natural Gas |  |  | 0.412 | 0.412 | [8 empty] | 1750 |  |  |  |  | 0 | SHAPEFILE | N
PL-00010475 | 617108 | Y | 5 | SK PS 00132775 | 2022-05-11 | 617108-023 | 16-01-050-27W3 | 04-07-050-26W3 | Pipeline Segment Connection Above Ground | Multi Well Battery | Flowline | ABERFELDY HORIZONTALS | CENOVUS ENERGY INC. | Operating | Salt water |  |  | 0.456 | 0.456 | [8 empty] | 10205 | [5 empty] | SHAPEFILE | N
PL-00010473 | 617106 | Y | 3 | SK PS 00132755 | 2022-05-11 | 617106-004 | 04-07-050-26W3 | 13-06-050-26W3 | Multi Well Battery | Pipeline Segment Connection Above Ground | Flowline | ABERFELDY HORIZONTALS | CENOVUS ENERGY INC. | Operating | Natural Gas |  |  | 0.791 | 0.791 | [8 empty] | 1750 |  |  |  |  | 0 | SHAPEFILE | N
PL-00010468 | 617100 | Y | 15 | SK PS 00132719 | 2022-05-11 | 617100-033 | 10-15-050-27W3 | 09-15-050-27W3 | Blind End | Blind End | Flowline | ABERFELDY HORIZONTALS | CENOVUS ENERGY INC. | Abandoned | Natural Gas |  |  | 0.367 | 0.367 | [8 empty] | 0 | [5 empty] | SHAPEFILE | N
PL-00010468 | 617100 | Y | 23 | SK PS 00132727 | 2022-05-11 | 617100-045 | 08-01-050-27W3 | 09-01-050-27W3 | Multi Well Battery | Pipeline Segment Connection Above Ground | Flowline | ABERFELDY HORIZONTALS | CENOVUS ENERGY INC. | Operating | Natural Gas |  |  | 0.23 | 0.23 | [8 empty] | 1380 | [5 empty] | SHAPEFILE | N
PL-00010493 | 9-2-6-7 W2 Gas Tie-In | N | 1 | SK PS 00132821 | 2022-05-11 | 9-2-6-7 W2 Gas Tie-In | 09-02-006-07W2 | 09-02-006-07W2 | Multi Well Battery | Pipeline Segment Connection Above Ground | Flowline | 9-2-6-7 W2 Gas Tie-In | ALDON OILS LTD. | Operating | Sour Natural Gas |  | Composite | 0.154 | 0.154 | 124 | 12.5 | 1 | FPLP | 301 |  | 4136 | 4136 | 4136 | 50.46 | 1.5 | Uncoated | Uncoated | 12.2 | SHAPEFILE | N
PL-00010475 | 617108 | Y | 6 | SK PS 00132776 | 2022-05-11 | 617108-024 | 05-07-050-26W3 | 10-07-050-26W3 | Pipeline Segment Connection Above Ground | Well | Flowline | ABERFELDY HORIZONTALS | CENOVUS ENERGY INC. | Discontinued | Salt water |  |  | 0.665 | 0.665 | [8 empty] | 6890 | [5 empty] | SHAPEFILE | N
PL-00010479 | 617257 | Y | 6 | SK PS 00132790 | 2022-05-11 | 617257-091 | 09-01-050-27W3 | 09-01-050-27W3 | Pipeline Segment Connection Above Ground | Pipeline Segment Connection Above Ground | Flowline | ABERFELDY HORIZONTALS | CENOVUS ENERGY INC. | Operating | Oil Well Effluent |  |  | 0.316 | 0.316 | [8 empty] | 5102 | [5 empty] | SHAPEFILE | N
PL-00010479 | 617257 | Y | 2 | SK PS 00132786 | 2022-05-11 | 617257-067 | 13-31-049-26W3 | 01-01-050-27W3 | Blind End | Blind End | Flowline | ABERFELDY HORIZONTALS | CENOVUS ENERGY INC. | Discontinued | Oil Well Effluent |  |  | 0.356 | 0.356 | [8 empty] | 0 | [5 empty] | SHAPEFILE | N
PL-00010479 | 617257 | Y | 4 | SK PS 00132788 | 2022-05-11 | 617257-089 | 01-01-050-27W3 | 08-01-050-27W3 | Pipeline Segment Connection Above Ground | Multi Well Battery | Flowline | ABERFELDY HORIZONTALS | CENOVUS ENERGY INC. | Operating | Oil Well Effluent |  |  | 0.536 | 0.536 | [8 empty] | 5102 | [5 empty] | SHAPEFILE | N
PL-00010483 | 144264 | Y | 1 | SK PS 00132803 | 2022-05-11 | 1 | 05-36-003-17W2 | 02-36-003-17W2 | Well | Oil Satellite | Flowline |  | SURGE ENERGY INC. | Operating | Oil Well Effluent |  | Fibreglass | 0.951 | 0.951 | 80 | 2.8 |  | STAR | 1000 |  |  |  | 4960 |  |  | Uncoated |  | 30 | SHAPEFILE | N
PL-00010479 | 617257 | Y | 10 | SK PS 00132794 | 2022-05-11 | 617257-096 | 13-31-049-26W3 | 13-31-049-26W3 | Blind End | Blind End | Flowline | ABERFELDY HORIZONTALS | CENOVUS ENERGY INC. | Discontinued | Oil Well Effluent |  |  | 0.084 | 0.084 | [8 empty] | 0 | [5 empty] | SHAPEFILE | N
PL-00010468 | 617100 | Y | 13 | SK PS 00132717 | 2022-05-11 | 617100-029 | 13-06-050-26W3 | 12-01-050-27W3 | Pipeline Segment Connection Above Ground | Pipeline Segment Connection Above Ground | Flowline | ABERFELDY HORIZONTALS | CENOVUS ENERGY INC. | Operating | Natural Gas |  |  | 2.301 | 2.301 | [8 empty] | 1750 | [5 empty] | SHAPEFILE | N
PL-00010468 | 617100 | Y | 12 | SK PS 00132716 | 2022-05-11 | 617100-028 | 05-01-050-27W3 | 06-01-050-27W3 | Pipeline Segment Connection Above Ground | Pipeline Segment Connection Above Ground | Flowline | ABERFELDY HORIZONTALS | CENOVUS ENERGY INC. | Discontinued | Natural Gas |  |  | 0.317 | 0.317 | [8 empty] | 1750 | [5 empty] | SHAPEFILE | N
PL-00010488 | 617068 | Y | 1 | SK PS 00132813 | 2022-05-11 | 617068-004 | 12-32-048-19W3 | 01-31-048-19W3 | Blind End | Blind End | Flowline | EDAM | CENOVUS ENERGY INC. | Discontinued | Natural Gas |  |  | 1.642 | 1.642 | [8 empty] | 0 | [5 empty] | SHAPEFILE | N
PL-00010468 | 617100 | Y | 29 | SK PS 00132733 | 2022-05-11 | 617100-051 | 16-01-050-27W3 | 04-07-050-26W3 | Pipeline Segment Connection Above Ground | Multi Well Battery | Flowline | ABERFELDY HORIZONTALS | CENOVUS ENERGY INC. | Operating | Natural Gas |  |  | 0.443 | 0.443 | [8 empty] | 1380 | [5 empty] | SHAPEFILE | N
PL-00010468 | 617100 | Y | 8 | SK PS 00132712 | 2022-05-11 | 617100-023 | 15-12-050-27W3 | 15-12-050-27W3 | Pipeline Segment Connection Above Ground | Well | Flowline | ABERFELDY HORIZONTALS | CENOVUS ENERGY INC. | Discontinued | Natural Gas |  |  | 0.221 | 0.221 | [8 empty] | 1225 | [5 empty] | SHAPEFILE | N
PL-00010473 | 617106 | Y | 8 | SK PS 00132760 | 2022-05-11 | 617106-011 | 14-30-049-26W3 | 11-31-049-26W3 | Pipeline Segment Connection Above Ground | Pipeline Segment Connection Above Ground | Flowline | ABERFELDY HORIZONTALS | CENOVUS ENERGY INC. | Operating | Natural Gas |  |  | 1.181 | 1.181 | [8 empty] | 1746 |  |  |  |  | 0 | SHAPEFILE | N
PL-00010489 | 617089 | Y | 1 | SK PS 00132815 | 2022-05-11 | 617089-007 | 01-06-050-22W3 | 08-06-050-22W3 | Blind End | Blind End | Flowline | GULLY LAKE | CENOVUS ENERGY INC. | Discontinued | Fuel Gas |  |  | 0.446 | 0.446 | [8 empty] | 0 | [5 empty] | SHAPEFILE | N
PL-00010468 | 617100 | Y | 2 | SK PS 00132706 | 2022-05-11 | 617100-008 | 10-30-050-27W3 | 10-30-050-27W3 | Well | Pipeline Segment Connection Above Ground | Flowline | ABERFELDY HORIZONTALS | CENOVUS ENERGY INC. | Abandoned | Natural Gas |  |  | 0.014 | 0.014 | [8 empty] | 1750 | [5 empty] | SHAPEFILE | N
PL-00010473 | 617106 | Y | 9 | SK PS 00132761 | 2022-05-11 | 617106-012 | 10-30-049-26W3 | 14-30-049-26W3 | Well | Pipeline Segment Connection Above Ground | Flowline | ABERFELDY HORIZONTALS | CENOVUS ENERGY INC. | Operating | Natural Gas |  |  | 0.562 | 0.562 | [8 empty] | 1750 |  |  |  |  | 0 | SHAPEFILE | N
PL-00010484 | 144326 | Y | 1 | SK PS 00132804 | 2022-05-11 | 1 | 16-35-003-17W2 | 05-36-003-17W2 | Pipeline Segment Connection Above Ground | Well | Flowline |  | SURGE ENERGY INC. | Operating | Salt water |  | Fibreglass | 0.891 | 0.891 | 89.3 | 6.6 |  | STAR | 2500 |  |  |  | 13789 |  |  | Uncoated |  | 30 | SHAPEFILE | N
PL-00010468 | 617100 | Y | 25 | SK PS 00132729 | 2022-05-11 | 617100-047 | 09-01-050-27W3 | 09-01-050-27W3 | Pipeline Segment Connection Above Ground | Pipeline Segment Connection Above Ground | Flowline | ABERFELDY HORIZONTALS | CENOVUS ENERGY INC. | Operating | Natural Gas |  |  | 0.353 | 0.353 | [8 empty] | 1380 | [5 empty] | SHAPEFILE | N
PL-00010475 | 617108 | Y | 3 | SK PS 00132773 | 2022-05-11 | 617108-021 | 09-01-050-27W3 | 09-01-050-27W3 | Pipeline Segment Connection Above Ground | Pipeline Segment Connection Above Ground | Flowline | ABERFELDY HORIZONTALS | CENOVUS ENERGY INC. | Operating | Salt water |  |  | 0.316 | 0.316 | [8 empty] | 10205 | [5 empty] | SHAPEFILE | N
PL-00010474 | 617107 | Y | 8 | SK PS 00132769 | 2022-05-11 | 617107-105 | 01-01-050-27W3 | 01-01-050-27W3 | Injection/Disposal Facility | Pipeline Segment Connection Above Ground | Flowline | ABERFELDY HORIZONTALS | CENOVUS ENERGY INC. | Operating | Fuel Gas |  |  | 0.049 | 0.049 | [8 empty] | 1380 | [5 empty] | SHAPEFILE | N
PL-00010476 | 617109 | Y | 1 | SK PS 00132782 | 2022-05-11 | 617109-001 | 12-28-049-26W3 | 06-27-049-26W3 | Pipeline Segment Connection Above Ground | Well | Flowline | ABERFELDY HORIZONTALS | CENOVUS ENERGY INC. | Discontinued | Natural Gas |  |  | 2.407 | 2.407 | [8 empty] | 1750 | [5 empty] | SHAPEFILE | N
PL-00010467 | 617018 | Y | 1 | SK PS 00132704 | 2022-05-11 | 617018-015 | 03-36-050-26W3 | 01-26-050-26W3 | Pipeline Segment Connection Above Ground | Well | Flowline | ABERFELDY HORIZONTALS | CENOVUS ENERGY INC. | Discontinued | Salt water |  |  | 2.46 | 2.46 | [8 empty] | 9930 | [5 empty] | SHAPEFILE | N
PL-00010479 | 617257 | Y | 8 | SK PS 00132792 | 2022-05-11 | 617257-093 | 16-01-050-27W3 | 04-07-050-26W3 | Pipeline Segment Connection Above Ground | Multi Well Battery | Flowline | ABERFELDY HORIZONTALS | CENOVUS ENERGY INC. | Operating | Oil Well Effluent |  |  | 0.462 | 0.462 | [8 empty] | 5102 | [5 empty] | SHAPEFILE | N
PL-00010475 | 617108 | Y | 2 | SK PS 00132772 | 2022-05-11 | 617108-020 | 08-01-050-27W3 | 09-01-050-27W3 | Pipeline Segment Connection Above Ground | Pipeline Segment Connection Above Ground | Flowline | ABERFELDY HORIZONTALS | CENOVUS ENERGY INC. | Operating | Salt water |  |  | 0.228 | 0.228 | [8 empty] | 10205 | [5 empty] | SHAPEFILE | N
PL-00010485 | 617141 | Y | 3 | SK PS 00132807 | 2022-05-11 | 617141-004 | 11-05-053-24W3 | 09-33-052-24W3 | Blind End | Blind End | Flowline | CELTIC | CENOVUS ENERGY INC. | Discontinued | Natural Gas |  |  | 3.701 | 3.701 | [8 empty] | 0 | [5 empty] | SHAPEFILE | N
PL-00010480 | E03973 | N | 2 | SK PS 00132798 | 2022-05-11 | E03973-2 | 11-25-030-27W3 | 13-36-030-27W3 | Well | Well | Flowline | 13-30-030-26 to 11-01-031-27W3 | TEINE ENERGY LTD. | Operating | Natural Gas |  | Composite | 1.75 | 1.75 | 124 | 12.6 | 1 | FPLP | 301 |  | 5172.4 | 5172.4 | 4960 | 0 | 1.5 | Uncoated | Uncoated | 0 | SHAPEFILE | N
PL-00010471 | 617104 | Y | 1 | SK PS 00132743 | 2022-05-11 | 617104-002 | 12-02-050-27W3 | 16-03-050-27W3 | Pipeline Segment Connection Above Ground | Well | Flowline | ABERFELDY HORIZONTALS | CENOVUS ENERGY INC. | Discontinued | Natural Gas |  |  | 0.634 | 0.634 | [8 empty] | 1225 | [5 empty] | SHAPEFILE | N
PL-00010468 | 617100 | Y | 4 | SK PS 00132708 | 2022-05-11 | 617100-011 | 10-19-050-27W3 | 10-19-050-27W3 | Well | Pipeline Segment Connection Above Ground | Flowline | ABERFELDY HORIZONTALS | CENOVUS ENERGY INC. | Abandoned | Natural Gas |  |  | 0.015 | 0.015 | [8 empty] | 1750 | [5 empty] | SHAPEFILE | N
PL-00010473 | 617106 | Y | 4 | SK PS 00132756 | 2022-05-11 | 617106-005 | 10-20-049-26W3 | 11-20-049-26W3 | Well | Pipeline Segment Connection Above Ground | Flowline | ABERFELDY HORIZONTALS | CENOVUS ENERGY INC. | Operating | Natural Gas |  |  | 0.471 | 0.471 | [8 empty] | 1750 |  |  |  |  | 0 | SHAPEFILE | N
PL-00010468 | 617100 | Y | 28 | SK PS 00132732 | 2022-05-11 | 617100-050 | 16-01-050-27W3 | 04-07-050-26W3 | Pipeline Segment Connection Above Ground | Multi Well Battery | Flowline | ABERFELDY HORIZONTALS | CENOVUS ENERGY INC. | Operating | Natural Gas |  |  | 0.449 | 0.449 | [8 empty] | 1380 | [5 empty] | SHAPEFILE | N
PL-00010486 | 617148 | Y | 3 | SK PS 00132810 | 2022-05-11 | 617148-023 | 03-05-050-25W3 | 09-32-049-25W3 | Blind End | Blind End | Flowline | BIG GULLY | CENOVUS ENERGY INC. | Discontinued | Salt water |  |  | 1.081 | 1.081 | [8 empty] | 0 | [5 empty] | SHAPEFILE | N
PL-00010479 | 617257 | Y | 7 | SK PS 00132791 | 2022-05-11 | 617257-092 | 09-01-050-27W3 | 16-01-050-27W3 | Pipeline Segment Connection Above Ground | Pipeline Segment Connection Above Ground | Flowline | ABERFELDY HORIZONTALS | CENOVUS ENERGY INC. | Operating | Oil Well Effluent |  |  | 0.325 | 0.325 | [8 empty] | 5102 | [5 empty] | SHAPEFILE | N
PL-00010486 | 617148 | Y | 1 | SK PS 00132808 | 2022-05-11 | 617148-018 | 05-32-049-25W3 | 06-32-049-25W3 | Blind End | Blind End | Flowline | BIG GULLY | CENOVUS ENERGY INC. | Discontinued | Salt water |  |  | 0.578 | 0.578 | [8 empty] | 0 | [5 empty] | SHAPEFILE | N
PL-00010492 | 144242 | Y | 1 | SK PS 00132820 | 2022-05-11 | 1 | 04-01-004-17W2 | 12-36-003-17W2 | Well | Oil Satellite | Flowline |  | SURGE ENERGY INC. | Operating | Oil Well Effluent |  | Fibreglass | 0.783 | 0.783 | 81.2 | 2.5 |  | STAR | 1000 |  |  |  | 4960 |  |  | Uncoated |  | 30 | SHAPEFILE | N
PL-00010475 | 617108 | Y | 11 | SK PS 00132781 | 2022-05-11 | 617108-029 | 08-06-050-26W3 | 08-01-050-27W3 | Well | Multi Well Battery | Flowline | ABERFELDY HORIZONTALS | CENOVUS ENERGY INC. | Discontinued | Salt water |  |  | 1.628 | 1.628 | [8 empty] | 9930 | [5 empty] | SHAPEFILE | N
PL-00010477 | 617112 | Y | 1 | SK PS 00132783 | 2022-05-11 | 617112-001 | 08-30-049-27W3 | 07-30-049-27W3 | Well | Injection/Disposal Facility | Flowline | ABERFELDY HORIZONTALS | CENOVUS ENERGY INC. | Operating | Fresh Water |  |  | 0.449 | 0.449 | [8 empty] | 180 | [5 empty] | SHAPEFILE | N
PL-00010475 | 617108 | Y | 10 | SK PS 00132780 | 2022-05-11 | 617108-028 | 03-13-050-27W3 | 05-07-050-26W3 | Pipeline Segment Connection Above Ground | Pipeline Segment Connection Above Ground | Flowline | ABERFELDY HORIZONTALS | CENOVUS ENERGY INC. | Operating | Salt water |  |  | 2.207 | 2.207 | [8 empty] | 9930 | [5 empty] | SHAPEFILE | N
PL-00010468 | 617100 | Y | 32 | SK PS 00132736 | 2022-05-11 | 617100-058 | 16-36-049-27W3 | 01-01-050-27W3 | Oil Satellite | Pipeline Segment Connection Above Ground | Flowline | ABERFELDY HORIZONTALS | CENOVUS ENERGY INC. | Operating | Natural Gas |  |  | 0.558 | 0.558 | [8 empty] | 1380 | [5 empty] | SHAPEFILE | N
PL-00010468 | 617100 | Y | 26 | SK PS 00132730 | 2022-05-11 | 617100-048 | 09-01-050-27W3 | 16-01-050-27W3 | Pipeline Segment Connection Above Ground | Pipeline Segment Connection Above Ground | Flowline | ABERFELDY HORIZONTALS | CENOVUS ENERGY INC. | Operating | Natural Gas |  |  | 0.325 | 0.325 | [8 empty] | 1380 | [5 empty] | SHAPEFILE | N
PL-00010468 | 617100 | Y | 20 | SK PS 00132724 | 2022-05-11 | 617100-041 | 02-05-051-27W3 | 02-05-051-27W3 | Well | Pipeline Segment Connection Above Ground | Flowline | ABERFELDY HORIZONTALS | CENOVUS ENERGY INC. | Operating | Natural Gas |  |  | 0.083 | 0.083 | [8 empty] | 1750 | [5 empty] | SHAPEFILE | N
PL-00010472 | 617105 | Y | 2 | SK PS 00132745 | 2022-05-11 | 617105-007 | 08-34-049-27W3 | 15-27-049-27W3 | Pipeline Segment Connection Above Ground | Pipeline Segment Connection Above Ground | Flowline | ABERFELDY HORIZONTALS | CENOVUS ENERGY INC. | Operating | Fuel Gas |  |  | 1.025 | 1.025 | [8 empty] | 1225 | [5 empty] | SHAPEFILE | N
PL-00010465 |  | N | 1 | SK PS 00132701 | 2022-05-11 |  | 08-03-004-01W2 | 05-03-004-01W2 | Well | Well | Flowline |  | WEST LAKE ENERGY CORP. | Operating | Oil Well Effluent |  | Fibreglass | 1.506 | 1.506 | 81.2 | 3.2 | 1 | STAR | 1000 |  | 5520 | 5512 | 5512 | 55.12 | 1.5 | Uncoated | Uncoated | 10 | SHAPEFILE | N
PL-00010482 |  | N | 2 | SK PS 00132802 | 2022-05-11 |  | 16-11-031-27W3 | 16-11-031-27W3 | Well | Pipeline Segment Connection Below Ground | Flowline |  | TEINE ENERGY LTD. | Operating | Oil Well Effluent |  | Composite | 0.091 | 0.091 | 101 | 12 | 1 | FPLP | 601 |  | 12352 | 12352 | 4960 | 2.48 | 1.5 | Uncoated | Uncoated | 0.5 | SHAPEFILE | N
PL-00010468 | 617100 | Y | 14 | SK PS 00132718 | 2022-05-11 | 617100-031 | 15-15-050-27W3 | 15-15-050-27W3 | Pipeline Segment Connection Above Ground | Well | Flowline | ABERFELDY HORIZONTALS | CENOVUS ENERGY INC. | Abandoned | Natural Gas |  |  | 0.245 | 0.245 | [8 empty] | 1750 | [5 empty] | SHAPEFILE | N
PL-00010473 | 617106 | Y | 5 | SK PS 00132757 | 2022-05-11 | 617106-006 | 05-34-049-27W3 | 08-34-049-27W3 | Well | Pipeline Segment Connection Above Ground | Flowline | ABERFELDY HORIZONTALS | CENOVUS ENERGY INC. | Discontinued | Natural Gas |  |  | 1.407 | 1.407 | [8 empty] | 1746 |  |  |  |  | 0 | SHAPEFILE | N
PL-00010473 | 617106 | Y | 7 | SK PS 00132759 | 2022-05-11 | 617106-009 | 05-34-049-27W3 | 16-28-049-27W3 | Pipeline Segment Connection Above Ground | Pipeline Segment Connection Above Ground | Flowline | ABERFELDY HORIZONTALS | CENOVUS ENERGY INC. | Discontinued | Natural Gas |  |  | 1.12 | 1.12 | [8 empty] | 1750 |  |  |  |  | 0 | SHAPEFILE | N
PL-00010468 | 617100 | Y | 22 | SK PS 00132726 | 2022-05-11 | 617100-044 | 08-01-050-27W3 | 09-01-050-27W3 | Multi Well Battery | Pipeline Segment Connection Above Ground | Flowline | ABERFELDY HORIZONTALS | CENOVUS ENERGY INC. | Operating | Natural Gas |  |  | 0.227 | 0.227 | [8 empty] | 1380 | [5 empty] | SHAPEFILE | N
PL-00010472 | 617105 | Y | 9 | SK PS 00132752 | 2022-05-11 | 617105-016 | 12-02-050-27W3 | 12-02-050-27W3 | Single Well Battery | Pipeline Segment Connection Above Ground | Flowline | ABERFELDY HORIZONTALS | CENOVUS ENERGY INC. | Operating | Fuel Gas |  |  | 0.399 | 0.399 | [8 empty] | 1225 | [5 empty] | SHAPEFILE | N
PL-00010485 | 617141 | Y | 2 | SK PS 00132806 | 2022-05-11 | 617141-003 | 09-33-052-24W3 | 01-35-052-24W3 | Blind End | Blind End | Flowline | CELTIC | CENOVUS ENERGY INC. | Discontinued | Natural Gas |  |  | 3.951 | 3.951 | [8 empty] | 0 | [5 empty] | SHAPEFILE | N
PL-00010494 | 9-2-6-7 W2 Emulsion | N | 1 | SK PS 00132822 | 2022-05-11 | 9-2-6-7 W2 Emulsion | 09-02-006-07W2 | 09-02-006-07W2 | Blind End | Blind End | Flowline | 9-2-6-7 W2 Emulsion | ALDON OILS LTD. | Operating | Oil Well Effluent |  | Composite | 0.154 | 0.154 | 97 | 10 | 1 | FPLP | 301 |  | 3463.9 | 3463.9 | 3463.9 | 42.26 | 1.5 | Uncoated | Uncoated | 12.2 | SHAPEFILE | N
PL-00010474 | 617107 | Y | 4 | SK PS 00132765 | 2022-05-11 | 617107-101 | 08-01-050-27W3 | 09-01-050-27W3 | Multi Well Battery | Pipeline Segment Connection Above Ground | Flowline | ABERFELDY HORIZONTALS | CENOVUS ENERGY INC. | Operating | Fuel Gas |  |  | 0.229 | 0.229 | [8 empty] | 1380 | [5 empty] | SHAPEFILE | N
PL-00010485 | 617141 | Y | 1 | SK PS 00132805 | 2022-05-11 | 617141-002 | 11-35-052-24W3 | 01-35-052-24W3 | Blind End | Blind End | Flowline | CELTIC | CENOVUS ENERGY INC. | Discontinued | Natural Gas |  |  | 1.354 | 1.354 | [8 empty] | 0 | [5 empty] | SHAPEFILE | N
PL-00010468 | 617100 | Y | 16 | SK PS 00132720 | 2022-05-11 | 617100-034 | 07-15-050-27W3 | 10-15-050-27W3 | Pipeline Segment Connection Above Ground | Pipeline Segment Connection Above Ground | Flowline | ABERFELDY HORIZONTALS | CENOVUS ENERGY INC. | Abandoned | Natural Gas |  |  | 0.4 | 0.4 | [8 empty] | 1750 | [5 empty] | SHAPEFILE | N
PL-00010475 | 617108 | Y | 4 | SK PS 00132774 | 2022-05-11 | 617108-022 | 09-01-050-27W3 | 16-01-050-27W3 | Pipeline Segment Connection Above Ground | Pipeline Segment Connection Above Ground | Flowline | ABERFELDY HORIZONTALS | CENOVUS ENERGY INC. | Operating | Salt water |  |  | 0.325 | 0.325 | [8 empty] | 10205 | [5 empty] | SHAPEFILE | N
PL-00010495 | E03898 | N | 1 | SK PS 00132823 | 2022-05-11 | E03898-1 | 08-06-027-19W3 | 06-06-027-19W3 | Well | Pipeline Segment Connection Above Ground | Flowline | 08-06 to 06-06-027-19W3 | TEINE ENERGY LTD. | Cancelled - Not Constructed | Oil Well Effluent |  | Composite | 0.826 | 0.826 | 124 | 12.6 | 1 | FPLP | 301 |  | 6176 | 6176 | 4960 | 0 | 1.5 | Uncoated | Uncoated | 0 | SHAPEFILE | N
PL-00010482 |  | N | 1 | SK PS 00132801 | 2022-05-11 |  | 16-11-031-27W3 | 16-11-031-27W3 | Pipeline Segment Connection Below Ground | Well | Flowline |  | TEINE ENERGY LTD. | Operating | Oil Well Effluent |  | Composite | 0.091 | 0.091 | 101 | 12 | 1 | FPLP | 601 |  | 12352 | 12352 | 4960 | 2.48 | 1.5 | Uncoated | Uncoated | 0.5 | SHAPEFILE | N
PL-00010468 | 617100 | Y | 24 | SK PS 00132728 | 2022-05-11 | 617100-046 | 09-01-050-27W3 | 09-01-050-27W3 | Pipeline Segment Connection Above Ground | Pipeline Segment Connection Above Ground | Flowline | ABERFELDY HORIZONTALS | CENOVUS ENERGY INC. | Operating | Natural Gas |  |  | 0.316 | 0.316 | [8 empty] | 1380 | [5 empty] | SHAPEFILE | N
PL-00010475 | 617108 | Y | 1 | SK PS 00132771 | 2022-05-11 | 617108-019 | 08-01-050-27W3 | 01-01-050-27W3 | Pipeline Segment Connection Above Ground | Injection/Disposal Facility | Flowline | ABERFELDY HORIZONTALS | CENOVUS ENERGY INC. | Operating | Salt water |  |  | 0.536 | 0.536 | [8 empty] | 10205 | [5 empty] | SHAPEFILE | N
PL-00010480 | E03973 | N | 1 | SK PS 00132797 | 2022-05-11 | E03973-1 | 13-30-030-26W3 | 11-25-030-27W3 | Pipeline Segment Connection Below Ground | Well | Flowline | 13-30-030-26 to 11-01-031-27W3 | TEINE ENERGY LTD. | Operating | Natural Gas |  | Composite | 1.473 | 1.473 | 124 | 12.6 | 1 | FPLP | 301 |  | 5172.4 | 5172.4 | 4960 | 0 | 1.5 | Uncoated | Uncoated | 0 | SHAPEFILE | N
PL-00010474 | 617107 | Y | 2 | SK PS 00132763 | 2022-05-11 | 617107-074 | 15-01-050-27W3 | 13-06-050-26W3 | Pipeline Segment Connection Above Ground | Pipeline Segment Connection Above Ground | Flowline | ABERFELDY HORIZONTALS | CENOVUS ENERGY INC. | Abandoned | Fuel Gas |  |  | 0.727 | 0.727 | [8 empty] | 690 | [5 empty] | SHAPEFILE | N
PL-00010468 | 617100 | Y | 10 | SK PS 00132714 | 2022-05-11 | 617100-026 | 03-11-050-27W3 | 07-11-050-27W3 | Pipeline Segment Connection Above Ground | Pipeline Segment Connection Above Ground | Flowline | ABERFELDY HORIZONTALS | CENOVUS ENERGY INC. | Operating | Natural Gas |  |  | 0.579 | 0.579 | [8 empty] | 1225 | [5 empty] | SHAPEFILE | N
PL-00010472 | 617105 | Y | 7 | SK PS 00132750 | 2022-05-11 | 617105-014 | 07-30-049-27W3 | 08-30-049-27W3 | Injection/Disposal Facility | Single Well Battery | Flowline | ABERFELDY HORIZONTALS | CENOVUS ENERGY INC. | Operating | Fuel Gas |  |  | 0.412 | 0.412 | [8 empty] | 500 | [5 empty] | SHAPEFILE | N
PL-00010472 | 617105 | Y | 1 | SK PS 00132744 | 2022-05-11 | 617105-006 | 15-27-049-27W3 | 09-22-049-27W3 | Pipeline Segment Connection Above Ground | Pipeline Segment Connection Above Ground | Flowline | ABERFELDY HORIZONTALS | CENOVUS ENERGY INC. | Operating | Fuel Gas |  |  | 2.139 | 2.139 | [8 empty] | 1225 | [5 empty] | SHAPEFILE | N
PL-00010468 | 617100 | Y | 17 | SK PS 00132721 | 2022-05-11 | 617100-035 | 02-15-050-27W3 | 07-15-050-27W3 | Pipeline Segment Connection Above Ground | Pipeline Segment Connection Above Ground | Flowline | ABERFELDY HORIZONTALS | CENOVUS ENERGY INC. | Abandoned | Natural Gas |  |  | 0.384 | 0.384 | [8 empty] | 1750 | [5 empty] | SHAPEFILE | N
PL-00010479 | 617257 | Y | 3 | SK PS 00132787 | 2022-05-11 | 617257-068 | 01-01-050-27W3 | 13-31-049-26W3 | Blind End | Blind End | Flowline | ABERFELDY HORIZONTALS | CENOVUS ENERGY INC. | Discontinued | Oil Well Effluent |  |  | 0.344 | 0.344 | [8 empty] | 0 | [5 empty] | SHAPEFILE | N
PL-00010491 | 617127 | Y | 1 | SK PS 00132818 | 2022-05-11 | 617127-044 | 11-07-052-23W3 | 14-07-052-23W3 | Blind End | Blind End | Flowline | CELTIC | CENOVUS ENERGY INC. | Abandoned | Fuel Gas |  |  | 0.374 | 0.374 | [8 empty] | 0 | [5 empty] | SHAPEFILE | N
PL-00010474 | 617107 | Y | 3 | SK PS 00132764 | 2022-05-11 | 617107-100 | 01-01-050-27W3 | 08-01-050-27W3 | Pipeline Segment Connection Above Ground | Pipeline Segment Connection Above Ground | Flowline | ABERFELDY HORIZONTALS | CENOVUS ENERGY INC. | Operating | Fuel Gas |  |  | 0.538 | 0.538 | [8 empty] | 1380 | [5 empty] | SHAPEFILE | N
PL-00010468 | 617100 | Y | 19 | SK PS 00132723 | 2022-05-11 | 617100-040 | 02-05-051-27W3 | 02-05-051-27W3 | Well | Pipeline Segment Connection Above Ground | Flowline | ABERFELDY HORIZONTALS | CENOVUS ENERGY INC. | Operating | Natural Gas |  |  | 0.087 | 0.087 | [8 empty] | 1750 | [5 empty] | SHAPEFILE | N
PL-00010472 | 617105 | Y | 3 | SK PS 00132746 | 2022-05-11 | 617105-008 | 07-34-049-27W3 | 04-34-049-27W3 | Pipeline Segment Connection Above Ground | Well | Flowline | ABERFELDY HORIZONTALS | CENOVUS ENERGY INC. | Operating | Fuel Gas |  |  | 0.809 | 0.809 | [8 empty] | 1225 | [5 empty] | SHAPEFILE | N
PL-00010474 | 617107 | Y | 1 | SK PS 00132762 | 2022-05-11 | 617107-073 | 13-06-050-26W3 | 13-06-050-26W3 | Pipeline Segment Connection Above Ground | Pipeline Segment Connection Above Ground | Flowline | ABERFELDY HORIZONTALS | CENOVUS ENERGY INC. | Abandoned | Fuel Gas |  |  | 0.049 | 0.049 | [8 empty] | 552 | [5 empty] | SHAPEFILE | N
PL-00010475 | 617108 | Y | 7 | SK PS 00132777 | 2022-05-11 | 617108-025 | 10-07-050-26W3 | 05-07-050-26W3 | Well | Pipeline Segment Connection Above Ground | Flowline | ABERFELDY HORIZONTALS | CENOVUS ENERGY INC. | Discontinued | Salt water |  |  | 0.67 | 0.67 | [8 empty] | 1103 | [5 empty] | SHAPEFILE | N
PL-00010479 | 617257 | Y | 12 | SK PS 00132796 | 2022-05-11 | 617257-098 | 13-31-049-26W3 | 13-31-049-26W3 | Blind End | Blind End | Flowline | ABERFELDY HORIZONTALS | CENOVUS ENERGY INC. | Discontinued | Oil Well Effluent |  |  | 0.105 | 0.105 | [8 empty] | 0 | [5 empty] | SHAPEFILE | N
PL-00010487 | 617055 | Y | 1 | SK PS 00132812 | 2022-05-11 | 617055-001 | 14-05-050-24W3 | 04-17-050-24W3 | Blind End | Blind End | Flowline | BIG GULLY | CENOVUS ENERGY INC. | Discontinued | Salt water |  |  | 2.521 | 2.521 | [8 empty] | 0 | [5 empty] | SHAPEFILE | N
PL-00010475 | 617108 | Y | 8 | SK PS 00132778 | 2022-05-11 | 617108-026 | 01-01-050-27W3 | 16-36-049-27W3 | Pipeline Segment Connection Above Ground | Oil Satellite | Flowline | ABERFELDY HORIZONTALS | CENOVUS ENERGY INC. | Operating | Salt water |  |  | 0.558 | 0.558 | [8 empty] | 10205 | [5 empty] | SHAPEFILE | N
PL-00010478 | 617182 | Y | 1 | SK PS 00132784 | 2022-05-11 | 617182-042 | 08-33-048-27W3 | 09-33-048-27W3 | Pipeline Segment Connection Above Ground | Well | Flowline | ABERFELDY HORIZONTALS | CENOVUS ENERGY INC. | Abandoned | Fuel Gas |  |  | 0.381 | 0.381 | [8 empty] | 1380 | [5 empty] | SHAPEFILE | N
PL-00010468 | 617100 | Y | 9 | SK PS 00132713 | 2022-05-11 | 617100-025 | 07-11-050-27W3 | 16-11-050-27W3 | Pipeline Segment Connection Above Ground | Pipeline Segment Connection Above Ground | Flowline | ABERFELDY HORIZONTALS | CENOVUS ENERGY INC. | Discontinued | Natural Gas |  |  | 1.029 | 1.029 | [8 empty] | 1225 | [5 empty] | SHAPEFILE | N
PL-00010469 | 617101 | Y | 3 | SK PS 00132741 | 2022-05-11 | 617101-041 | 13-06-051-27W3 | 13-06-051-27W3 | Pipeline Segment Connection Above Ground | Pipeline Segment Connection Above Ground | Flowline | ABERFELDY HORIZONTALS | CENOVUS ENERGY INC. | Cancelled - Non-Regulatory | Fuel Gas |  |  | 0.307 | 0.307 | [8 empty] | 1225 | [5 empty] | SHAPEFILE | N
PL-00010473 | 617106 | Y | 12 | SK PS 00209846 | 2022-05-11 | 860473-012 | 11-35-049-27W3 | 10-36-049-27W3 | Pipeline Segment Connection Below Ground | Pipeline Segment Connection Above Ground | Flowline | ABERFELDY HORIZONTALS | CENOVUS ENERGY INC. | Discontinued | Natural Gas |  |  | 1.983 | 1.983 | [8 empty] | 1746 |  |  |  |  | 0 | SHAPEFILE | N
PL-00010490 | 617128 | Y | 1 | SK PS 00132816 | 2022-05-11 | 617128-021 | 03-10-051-23W3 | 06-10-051-23W3 | Blind End | Blind End | Flowline | GULLY LAKE | CENOVUS ENERGY INC. | Abandoned | Salt water |  |  | 0.441 | 0.441 | [8 empty] | 0 | [5 empty] | SHAPEFILE | N
PL-00010480 | E03973 | N | 3 | SK PS 00132799 | 2022-05-11 | E03973-3 | 13-36-030-27W3 | 11-01-031-27W3 | Well | Pipeline Segment Connection Above Ground | Flowline | 13-30-030-26 to 11-01-031-27W3 | TEINE ENERGY LTD. | Operating | Natural Gas |  | Composite | 2.509 | 2.509 | 124 | 12.6 | 1 | FPLP | 301 |  | 5172.4 | 5172.4 | 4960 | 0 | 1.5 | Uncoated | Uncoated | 0 | SHAPEFILE | N
PL-00010470 | 617103 | Y | 1 | SK PS 00132742 | 2022-05-11 | 617103-007 | 10-15-050-27W3 | 06-15-050-27W3 | Pipeline Segment Connection Above Ground | Pipeline Segment Connection Above Ground | Flowline | ABERFELDY HORIZONTALS | CENOVUS ENERGY INC. | Abandoned | Fuel Gas |  |  | 0.582 | 0.582 | [8 empty] | 500 | [5 empty] | SHAPEFILE | N
PL-00010491 | 617127 | Y | 2 | SK PS 00132819 | 2022-05-11 | 617127-042 | 05-07-052-23W3 | 11-07-052-23W3 | Blind End | Blind End | Flowline | CELTIC | CENOVUS ENERGY INC. | Abandoned | Fuel Gas |  |  | 0.824 | 0.824 | [8 empty] | 0 | [5 empty] | SHAPEFILE | N
PL-00010486 | 617148 | Y | 2 | SK PS 00132809 | 2022-05-11 | 617148-022 | 04-05-050-25W3 | 03-05-050-25W3 | Blind End | Blind End | Flowline | BIG GULLY | CENOVUS ENERGY INC. | Discontinued | Salt water |  |  | 0.321 | 0.321 | [8 empty] | 0 | [5 empty] | SHAPEFILE | N
PL-00010472 | 617105 | Y | 4 | SK PS 00132747 | 2022-05-11 | 617105-009 | 12-02-050-27W3 | 08-34-049-27W3 | Pipeline Segment Connection Above Ground | Pipeline Segment Connection Above Ground | Flowline | ABERFELDY HORIZONTALS | CENOVUS ENERGY INC. | Operating | Fuel Gas |  |  | 2.379 | 2.379 | [8 empty] | 1225 | [5 empty] | SHAPEFILE | N
PL-00010479 | 617257 | Y | 9 | SK PS 00132793 | 2022-05-11 | 617257-094 | 01-01-050-27W3 | 16-36-049-27W3 | Injection/Disposal Facility | Pipeline Segment Connection Above Ground | Flowline | ABERFELDY HORIZONTALS | CENOVUS ENERGY INC. | Operating | Oil Well Effluent |  |  | 0.56 | 0.56 | [8 empty] | 5102 | [5 empty] | SHAPEFILE | N
PL-00010459 | Coleville Main 21-31-23 | Y | 6 | SK PS 00132671 | 2022-05-10 | 162523-001 | 08-21-031-23W3 | 10-21-031-23W3 | Well | Oil Satellite | Flowline |  | TEINE ENERGY LTD. | Abandoned | Oil Well Effluent |  | Steel | 0.635 | 0.635 | 60.3 | 3.2 |  |  |  | I |  |  | 4960 | 0.99 |  | Concrete |  | 0.2 | SHAPEFILE | N
PL-00010452 | 617172 | Y | 17 | SK PS 00132630 | 2022-05-10 | 617172-019 | 16-07-048-25W3 | 15-07-048-25W3 | Pipeline Segment Connection Above Ground | Well | Flowline | LASHBURN WEST | CENOVUS ENERGY INC. | Discontinued | Fuel Gas |  |  | 0.399 | 0.399 | [8 empty] | 550 | [5 empty] | SHAPEFILE | N
PL-00010450 | 617174 | Y | 34 | SK PS 00132611 | 2022-05-10 | 617174-060 | 12-05-049-25W3 | 13-05-049-25W3 | Pipeline Segment Connection Above Ground | Well | Flowline | LASHBURN WEST | CENOVUS ENERGY INC. | Discontinued | Fuel Gas |  |  | 0.437 | 0.437 | [8 empty] | 550 | [5 empty] | SHAPEFILE | N
PL-00010446 | 617279 | Y | 1 | SK PS 00132555 | 2022-05-10 | 617279-009 | 01-07-048-25W3 | 02-07-048-25W3 | Well | Pipeline Segment Connection Above Ground | Flowline | LASHBURN WEST | CENOVUS ENERGY INC. | Discontinued | Salt water |  |  | 0.407 | 0.407 | [8 empty] | 6620 | [5 empty] | SHAPEFILE | N
PL-00010459 | Coleville Main 21-31-23 | Y | 4 | SK PS 00132669 | 2022-05-10 | 162524-001 | 07-21-031-23W3 | 10-21-031-23W3 | Well | Oil Satellite | Flowline |  | TEINE ENERGY LTD. | Operating | Oil Well Effluent |  | Steel | 0.642 | 0.642 | 60.3 | 3.2 |  |  |  | I |  |  | 4960 | 0.99 |  | Concrete |  | 0.2 | SHAPEFILE | N
PL-00010454 | 617097 | Y | 3 | SK PS 00132659 | 2022-05-10 | 617097-012 | 15-34-048-23W3 | 11-34-048-23W3 | Single Well Battery | Well | Flowline | LASHBURN WEST | CENOVUS ENERGY INC. | Discontinued | Natural Gas |  |  | 0.486 | 0.486 | [8 empty] | 1750 | [5 empty] | SHAPEFILE | N
PL-00010459 | Coleville Main 21-31-23 | Y | 5 | SK PS 00132670 | 2022-05-10 | 162519-001 | 05-09-011-07W2 | 08-08-011-07W2 | Well | Oil Satellite | Flowline |  | TEINE ENERGY LTD. | Operating | Oil Well Effluent |  | Steel | 0.552 | 0.552 | 60.3 | 3.2 |  |  |  | I |  |  | 4960 | 0.99 |  | Concrete |  | 0.2 | SHAPEFILE | N
PL-00010446 | 617279 | Y | 3 | SK PS 00132557 | 2022-05-10 | 617279-011 | 03-07-048-25W3 | 06-07-048-25W3 | Pipeline Segment Connection Above Ground | Injection/Disposal Facility | Flowline | LASHBURN WEST | CENOVUS ENERGY INC. | Discontinued | Salt water |  |  | 0.423 | 0.423 | [8 empty] | 6620 | [5 empty] | SHAPEFILE | N
PL-00010450 | 617174 | Y | 10 | SK PS 00132587 | 2022-05-10 | 617174-014 | 07-36-048-26W3 | 16-36-048-26W3 | Well | Pipeline Segment Connection Above Ground | Flowline | LASHBURN WEST | CENOVUS ENERGY INC. | Abandoned | Fuel Gas |  |  | 0.902 | 0.902 | [8 empty] | 1103 | [5 empty] | SHAPEFILE | N
PL-00010449 | 617178 | Y | 7 | SK PS 00132572 | 2022-05-10 | 617178-009 | 12-13-048-25W3 | 13-13-048-25W3 | Pipeline Segment Connection Above Ground | Well | Flowline | LASHBURN WEST | CENOVUS ENERGY INC. | Discontinued | Fuel Gas |  |  | 0.381 | 0.381 | [8 empty] | 550 | [5 empty] | SHAPEFILE | N
PL-00010460 | E03958 | N | 1 | SK PS 00132693 | 2022-05-10 | E03958-1 | 01-12-030-27W3 | 04-12-030-27W3 | Well | Pipeline Segment Connection Above Ground | Flowline | 01-12-030-27W3 to 04-12-030-27W3 | TEINE ENERGY LTD. | Operating | Natural Gas |  | Composite | 1.248 | 1.248 | 124 | 12.6 | 1 | FPLP | 301 |  | 5172.4 | 5172.4 | 4960 | 0 | 1.5 | Uncoated | Uncoated | 0 | SHAPEFILE | N
PL-00010450 | 617174 | Y | 29 | SK PS 00132606 | 2022-05-10 | 617174-054 | 06-23-048-26W3 | 05-23-048-26W3 | Pipeline Segment Connection Above Ground | Well | Flowline | LASHBURN WEST | CENOVUS ENERGY INC. | Abandoned | Fuel Gas |  |  | 0.399 | 0.399 | [8 empty] | 550 | [5 empty] | SHAPEFILE | N
PL-00010452 | 617172 | Y | 20 | SK PS 00132633 | 2022-05-10 | 617172-023 | 16-07-048-25W3 | 16-07-048-25W3 | Pipeline Segment Connection Above Ground | Pipeline Segment Connection Above Ground | Flowline | LASHBURN WEST | CENOVUS ENERGY INC. | Discontinued | Fuel Gas |  |  | 0.28 | 0.28 | [8 empty] | 550 | [5 empty] | SHAPEFILE | N
PL-00010452 | 617172 | Y | 14 | SK PS 00132627 | 2022-05-10 | 617172-015 | 01-07-048-25W3 | 02-07-048-25W3 | Pipeline Segment Connection Above Ground | Well | Flowline | LASHBURN WEST | CENOVUS ENERGY INC. | Abandoned | Fuel Gas |  |  | 0.417 | 0.417 | [8 empty] | 550 | [5 empty] | SHAPEFILE | N
PL-00010451 | 617173 | Y | 1 | SK PS 00132613 | 2022-05-10 | 617173-003 | 09-33-048-26W3 | 05-02-049-26W3 | Well | Pipeline Segment Connection Above Ground | Flowline | LASHBURN WEST | CENOVUS ENERGY INC. | Discontinued | Natural Gas |  |  | 2.594 | 2.594 | [8 empty] | 1750 | [5 empty] | SHAPEFILE | N
PL-00010452 | 617172 | Y | 29 | SK PS 00132642 | 2022-05-10 | 617172-052 | 10-24-047-26W3 | 09-24-047-26W3 | Pipeline Segment Connection Above Ground | Well | Flowline | LASHBURN WEST | CENOVUS ENERGY INC. | Abandoned | Fuel Gas |  |  | 0.347 | 0.347 | [8 empty] | 550 | [5 empty] | SHAPEFILE | N
PL-00010452 | 617172 | Y | 41 | SK PS 00132654 | 2022-05-10 | 617172-077 | 13-05-048-26W3 | 12-05-048-26W3 | Pipeline Segment Connection Above Ground | Well | Flowline | LASHBURN WEST | CENOVUS ENERGY INC. | Abandoned | Fuel Gas |  |  | 0.371 | 0.371 | [8 empty] | 1103 | [5 empty] | SHAPEFILE | N
PL-00010450 | 617174 | Y | 13 | SK PS 00132590 | 2022-05-10 | 617174-019 | 08-32-048-25W3 | 06-05-049-25W3 | Pipeline Segment Connection Above Ground | Pipeline Segment Connection Above Ground | Flowline | LASHBURN WEST | CENOVUS ENERGY INC. | Abandoned | Fuel Gas |  |  | 2.036 | 2.036 | [8 empty] | 550 | [5 empty] | SHAPEFILE | N
PL-00010446 | 617279 | Y | 4 | SK PS 00132558 | 2022-05-10 | 617279-012 | 06-07-048-25W3 | 05-07-048-25W3 | Injection/Disposal Facility | Pipeline Segment Connection Above Ground | Flowline | LASHBURN WEST | CENOVUS ENERGY INC. | Discontinued | Salt water |  |  | 0.526 | 0.526 | [8 empty] | 6620 | [5 empty] | SHAPEFILE | N
PL-00010450 | 617174 | Y | 18 | SK PS 00132595 | 2022-05-10 | 617174-033 | 16-23-048-26W3 | 15-23-048-26W3 | Pipeline Segment Connection Above Ground | Pipeline Segment Connection Above Ground | Flowline | LASHBURN WEST | CENOVUS ENERGY INC. | Discontinued | Fuel Gas |  |  | 0.518 | 0.518 | [8 empty] | 550 | [5 empty] | SHAPEFILE | N
PL-00010452 | 617172 | Y | 18 | SK PS 00132631 | 2022-05-10 | 617172-021 | 06-07-048-25W3 | 03-07-048-25W3 | Injection/Disposal Facility | Well | Flowline | LASHBURN WEST | CENOVUS ENERGY INC. | Discontinued | Fuel Gas |  |  | 0.414 | 0.414 | [8 empty] | 550 | [5 empty] | SHAPEFILE | N
PL-00010459 | Coleville Main 21-31-23 | Y | 8 | SK PS 00132673 | 2022-05-10 | 162516-001 | 09-21-031-23W3 | 10-21-031-23W3 | Well | Oil Satellite | Flowline |  | TEINE ENERGY LTD. | Operating | Oil Well Effluent |  | Steel | 0.453 | 0.453 | 60.3 | 3.2 |  |  |  | I |  |  | 4960 | 0.99 |  | Concrete |  | 0.2 | SHAPEFILE | N
PL-00010459 | Coleville Main 21-31-23 | Y | 16 | SK PS 00132681 | 2022-05-10 | 109082-001 | 13-21-031-23W3 | 13-21-031-23W3 | Well | Oil Satellite | Flowline |  | TEINE ENERGY LTD. | Operating | Oil Well Effluent |  | Steel | 0.039 | 0.039 | 60.3 | 3.2 |  |  |  | I |  |  | 4960 | 0.99 |  | Concrete |  | 0.2 | SHAPEFILE | N
PL-00010459 | Coleville Main 21-31-23 | Y | 15 | SK PS 00132680 | 2022-05-10 | 162507-001 | 12-21-031-23W3 | 13-21-031-23W3 | Blind End | Blind End | Flowline |  | TEINE ENERGY LTD. | Abandoned | Oil Well Effluent |  | Steel | 0.448 | 0.448 | 60.3 | 3.2 |  |  |  | I |  |  | 0 | 0 |  | Concrete |  | 0.2 | SHAPEFILE | N
PL-00010452 | 617172 | Y | 38 | SK PS 00132651 | 2022-05-10 | 617172-071 | 06-07-048-26W3 | 05-07-048-26W3 | Pipeline Segment Connection Above Ground | Well | Flowline | LASHBURN WEST | CENOVUS ENERGY INC. | Abandoned | Fuel Gas |  |  | 0.57 | 0.57 | [8 empty] | 1103 | [5 empty] | SHAPEFILE | N
PL-00010450 | 617174 | Y | 20 | SK PS 00132597 | 2022-05-10 | 617174-037 | 15-23-048-26W3 | 11-23-048-26W3 | Pipeline Segment Connection Above Ground | Pipeline Segment Connection Above Ground | Flowline | LASHBURN WEST | CENOVUS ENERGY INC. | Discontinued | Fuel Gas |  |  | 0.516 | 0.516 | [8 empty] | 550 | [5 empty] | SHAPEFILE | N
PL-00010450 | 617174 | Y | 27 | SK PS 00132604 | 2022-05-10 | 617174-047 | 04-36-048-26W3 | 01-35-048-26W3 | Pipeline Segment Connection Above Ground | Pipeline Segment Connection Above Ground | Flowline | LASHBURN WEST | CENOVUS ENERGY INC. | Discontinued | Fuel Gas |  |  | 0.209 | 0.209 | [8 empty] | 1103 | [5 empty] | SHAPEFILE | N
PL-00010452 | 617172 | Y | 22 | SK PS 00132635 | 2022-05-10 | 617172-030 | 03-11-048-26W3 | 02-09-048-26W3 | Pipeline Segment Connection Above Ground | Pipeline Segment Connection Above Ground | Flowline | LASHBURN WEST | CENOVUS ENERGY INC. | Abandoned | Fuel Gas |  |  | 2.759 | 2.759 | [8 empty] | 1103 | [5 empty] | SHAPEFILE | N
PL-00010446 | 617279 | Y | 6 | SK PS 00132560 | 2022-05-10 | 617279-014 | 06-07-048-25W3 | 07-07-048-25W3 | Injection/Disposal Facility | Well | Flowline | LASHBURN WEST | CENOVUS ENERGY INC. | Discontinued | Salt water |  |  | 0.619 | 0.619 | [8 empty] | 6620 | [5 empty] | SHAPEFILE | N
PL-00010453 | 617098 | Y | 1 | SK PS 00132656 | 2022-05-10 | 617098-128 | 09-32-048-23W3 | 15-29-048-23W3 | Well | Pipeline Segment Connection Above Ground | Flowline | LASHBURN WEST | CENOVUS ENERGY INC. | Discontinued | Fuel Gas |  |  | 1.376 | 1.376 | [8 empty] | 690 | [5 empty] | SHAPEFILE | N
PL-00010459 | Coleville Main 21-31-23 | Y | 20 | SK PS 00132685 | 2022-05-10 | 162508-001 | 14-21-031-23W3 | 13-21-031-23W3 | Blind End | Blind End | Flowline |  | TEINE ENERGY LTD. | Abandoned | Oil Well Effluent |  | Steel | 0.417 | 0.417 | 60.3 | 3.2 |  |  |  | I |  |  | 0 | 0 |  | Concrete |  | 0.2 | SHAPEFILE | N
PL-00010463 | 137855 | Y | 1 | SK PS 00132698 | 2022-05-10 | 1 | 05-30-003-16W2 | 05-31-003-16W2 | Oil Satellite | Multi Well Battery | Flowline |  | SURGE ENERGY INC. | Operating | Oil Well Effluent |  | Fibreglass | 1.768 | 1.768 | 113 | 6 |  | CEN | 1500 |  |  |  | 4960 |  |  | Uncoated |  | 30 | SHAPEFILE | N
PL-00010452 | 617172 | Y | 5 | SK PS 00132618 | 2022-05-10 | 617172-005 | 05-08-048-25W3 | 13-05-048-25W3 | Pipeline Segment Connection Above Ground | Pipeline Segment Connection Above Ground | Flowline | LASHBURN WEST | CENOVUS ENERGY INC. | Discontinued | Fuel Gas |  |  | 0.854 | 0.854 | [8 empty] | 550 | [5 empty] | SHAPEFILE | N
PL-00010450 | 617174 | Y | 7 | SK PS 00132584 | 2022-05-10 | 617174-011 | 12-25-048-26W3 | 13-25-048-26W3 | Pipeline Segment Connection Above Ground | Pipeline Segment Connection Above Ground | Flowline | LASHBURN WEST | CENOVUS ENERGY INC. | Abandoned | Fuel Gas |  |  | 0.278 | 0.278 | [8 empty] | 550 | [5 empty] | SHAPEFILE | N
PL-00010459 | Coleville Main 21-31-23 | Y | 2 | SK PS 00132667 | 2022-05-10 | 162528-001 | 05-21-031-23W3 | 10-20-031-23W3 | Well | Oil Satellite | Flowline |  | TEINE ENERGY LTD. | Abandoned | Oil Well Effluent |  | Steel | 1.084 | 1.084 | 60.3 | 3.2 |  |  |  | I |  |  | 4960 | 0.99 |  | Concrete |  | 0.2 | SHAPEFILE | N
PL-00010452 | 617172 | Y | 4 | SK PS 00132617 | 2022-05-10 | 617172-004 | 13-05-048-25W3 | 12-05-048-25W3 | Pipeline Segment Connection Above Ground | Pipeline Segment Connection Above Ground | Flowline | LASHBURN WEST | CENOVUS ENERGY INC. | Discontinued | Fuel Gas |  |  | 0.49 | 0.49 | [8 empty] | 550 | [5 empty] | SHAPEFILE | N
PL-00010450 | 617174 | Y | 15 | SK PS 00132592 | 2022-05-10 | 617174-024 | 10-05-049-25W3 | 15-05-049-25W3 | Pipeline Segment Connection Above Ground | Pipeline Segment Connection Above Ground | Flowline | LASHBURN WEST | CENOVUS ENERGY INC. | Discontinued | Fuel Gas |  |  | 0.412 | 0.412 | [8 empty] | 550 | [5 empty] | SHAPEFILE | N
PL-00010459 | Coleville Main 21-31-23 | Y | 11 | SK PS 00132676 | 2022-05-10 | 104641-001 | 10-21-031-23W3 | 13-21-031-23W3 | Oil Satellite | Oil Satellite | Flowline |  | TEINE ENERGY LTD. | Operating | Oil Well Effluent |  | Steel | 1.099 | 1.099 | 168.3 | 4.8 | 1 | Z245.1 |  | I |  | 4136 | 4136 | 0.83 |  | Uncoated |  | 0.2 | SHAPEFILE | N
PL-00010446 | 617279 | Y | 2 | SK PS 00132556 | 2022-05-10 | 617279-010 | 02-07-048-25W3 | 03-07-048-25W3 | Pipeline Segment Connection Above Ground | Pipeline Segment Connection Above Ground | Flowline | LASHBURN WEST | CENOVUS ENERGY INC. | Discontinued | Salt water |  |  | 0.421 | 0.421 | [8 empty] | 6620 | [5 empty] | SHAPEFILE | N
PL-00010450 | 617174 | Y | 4 | SK PS 00132581 | 2022-05-10 | 617174-007 | 04-25-048-26W3 | 03-25-048-26W3 | Pipeline Segment Connection Above Ground | Well | Flowline | LASHBURN WEST | CENOVUS ENERGY INC. | Discontinued | Fuel Gas |  |  | 0.246 | 0.246 | [8 empty] | 550 | [5 empty] | SHAPEFILE | N
PL-00010446 | 617279 | Y | 5 | SK PS 00132559 | 2022-05-10 | 617279-013 | 05-07-048-25W3 | 04-07-048-25W3 | Pipeline Segment Connection Above Ground | Well | Flowline | LASHBURN WEST | CENOVUS ENERGY INC. | Discontinued | Salt water |  |  | 0.455 | 0.455 | [8 empty] | 6620 | [5 empty] | SHAPEFILE | N
PL-00010448 | 617202 | Y | 1 | SK PS 00132565 | 2022-05-10 | 617202-006 | 12-14-048-26W3 | 06-23-048-26W3 | Well | Pipeline Segment Connection Above Ground | Flowline | LASHBURN WEST | CENOVUS ENERGY INC. | Abandoned | Natural Gas |  |  | 1.356 | 1.356 | [8 empty] | 4960 | [5 empty] | SHAPEFILE | N
PL-00010461 | 144240 | Y | 1 | SK PS 00132696 | 2022-05-10 | 1 | 16-25-003-17W2 | 02-36-003-17W2 | Well | Oil Satellite | Flowline |  | SURGE ENERGY INC. | Operating | Oil Well Effluent |  | Fibreglass | 0.698 | 0.698 | 84.6 | 4.4 |  | CEN | 1500 |  |  |  | 4960 |  |  | Uncoated |  | 30 | SHAPEFILE | N
PL-00010456 | 138351 | Y | 1 | SK PS 00132663 | 2022-05-10 | 1 | 14-25-003-17W2 | 02-36-003-17W2 | Well | Oil Satellite | Flowline |  | SURGE ENERGY INC. | Operating | Oil Well Effluent |  | Fibreglass | 0.34 | 0.34 | 84.6 | 4.4 |  | CEN | 1500 |  |  |  | 4960 |  |  | Uncoated |  | 30 | SHAPEFILE | N
PL-00010459 | Coleville Main 21-31-23 | Y | 26 | SK PS 00132691 | 2022-05-10 | 162504-001 | 15-21-031-23W3 | 14-21-031-23W3 | Blind End | Blind End | Flowline |  | TEINE ENERGY LTD. | Abandoned | Oil Well Effluent |  |  | 0.398 | 0.398 | 60.3 | [7 empty] | 0 |  |  | Uncoated |  | 0.2 | SHAPEFILE | N
PL-00010452 | 617172 | Y | 40 | SK PS 00132653 | 2022-05-10 | 617172-073 | 07-07-048-26W3 | 08-07-048-26W3 | Pipeline Segment Connection Above Ground | Pipeline Segment Connection Above Ground | Flowline | LASHBURN WEST | CENOVUS ENERGY INC. | Abandoned | Fuel Gas |  |  | 0.335 | 0.335 | [8 empty] | 1103 | [5 empty] | SHAPEFILE | N
PL-00010462 | 1 | N | 1 | SK PS 00132697 | 2022-05-10 | 1 | 05-25-005-06W2 | 12-25-005-06W2 | Well | Pipeline Segment Connection Above Ground | Flowline | 12-25 to 05-25-005-06W2 | WHITECAP RESOURCES INC. | Operating | Oil Well Effluent |  | Fibreglass | 0.257 | 0.257 | 81.2 | 2.5 | 1 | STAR | 1000 |  | 4968 | 4968 | 4960 | 49.6 | 1.5 | Uncoated | Uncoated | 10 | SHAPEFILE | N
PL-00010459 | Coleville Main 21-31-23 | Y | 1 | SK PS 00132666 | 2022-05-10 | 162531-001 | 05-21-031-23W3 | 02-20-031-23W3 | Well | Oil Satellite | Flowline |  | TEINE ENERGY LTD. | Operating | Oil Well Effluent |  | Steel | 0.606 | 0.606 | 60.3 | 3.2 |  |  |  | I |  |  | 4960 | 0.99 |  | Concrete |  | 0.2 | SHAPEFILE | N
PL-00010450 | 617174 | Y | 32 | SK PS 00132609 | 2022-05-10 | 617174-058 | 09-05-049-25W3 | 09-05-049-25W3 | Pipeline Segment Connection Above Ground | Pipeline Segment Connection Above Ground | Flowline | LASHBURN WEST | CENOVUS ENERGY INC. | Operating | Fuel Gas |  |  | 0.052 | 0.052 | [8 empty] | 550 | [5 empty] | SHAPEFILE | N
PL-00010450 | 617174 | Y | 31 | SK PS 00132608 | 2022-05-10 | 617174-056 | 09-05-049-25W3 | 16-05-049-25W3 | Pipeline Segment Connection Above Ground | Well | Flowline | LASHBURN WEST | CENOVUS ENERGY INC. | Discontinued | Fuel Gas |  |  | 0.489 | 0.489 | [8 empty] | 550 | [5 empty] | SHAPEFILE | N
PL-00010450 | 617174 | Y | 33 | SK PS 00132610 | 2022-05-10 | 617174-059 | 06-05-049-25W3 | 05-05-049-25W3 | Pipeline Segment Connection Above Ground | Well | Flowline | LASHBURN WEST | CENOVUS ENERGY INC. | Discontinued | Fuel Gas |  |  | 0.344 | 0.344 | [8 empty] | 550 | [5 empty] | SHAPEFILE | N
PL-00010450 | 617174 | Y | 6 | SK PS 00132583 | 2022-05-10 | 617174-009 | 13-25-048-26W3 | 14-25-048-26W3 | Pipeline Segment Connection Above Ground | Well | Flowline | LASHBURN WEST | CENOVUS ENERGY INC. | Abandoned | Fuel Gas |  |  | 0.507 | 0.507 | [8 empty] | 550 | [5 empty] | SHAPEFILE | N
PL-00010450 | 617174 | Y | 25 | SK PS 00132602 | 2022-05-10 | 617174-045 | 02-36-048-26W3 | 01-36-048-26W3 | Single Well Battery | Pipeline Segment Connection Above Ground | Flowline | LASHBURN WEST | CENOVUS ENERGY INC. | Discontinued | Fuel Gas |  |  | 0.464 | 0.464 | [8 empty] | 1103 | [5 empty] | SHAPEFILE | N
PL-00010450 | 617174 | Y | 5 | SK PS 00132582 | 2022-05-10 | 617174-008 | 05-25-048-26W3 | 04-25-048-26W3 | Pipeline Segment Connection Above Ground | Pipeline Segment Connection Above Ground | Flowline | LASHBURN WEST | CENOVUS ENERGY INC. | Discontinued | Fuel Gas |  |  | 0.45 | 0.45 | [8 empty] | 550 | [5 empty] | SHAPEFILE | N
PL-00010452 | 617172 | Y | 19 | SK PS 00132632 | 2022-05-10 | 617172-022 | 08-07-048-25W3 | 01-07-048-25W3 | Pipeline Segment Connection Above Ground | Pipeline Segment Connection Above Ground | Flowline | LASHBURN WEST | CENOVUS ENERGY INC. | Discontinued | Fuel Gas |  |  | 0.46 | 0.46 | [8 empty] | 550 | [5 empty] | SHAPEFILE | N
PL-00010446 | 617279 | Y | 9 | SK PS 00132563 | 2022-05-10 | 617279-017 | 03-07-048-25W3 | 06-07-048-25W3 | Pipeline Segment Connection Above Ground | Injection/Disposal Facility | Flowline | LASHBURN WEST | CENOVUS ENERGY INC. | Discontinued | Salt water |  |  | 0.419 | 0.419 | [8 empty] | 6620 | [5 empty] | SHAPEFILE | N
PL-00010452 | 617172 | Y | 42 | SK PS 00132655 | 2022-05-10 | 617172-082 | 06-07-048-25W3 | 07-07-048-25W3 | Injection/Disposal Facility | Pipeline Segment Connection Above Ground | Flowline | LASHBURN WEST | CENOVUS ENERGY INC. | Discontinued | Fuel Gas |  |  | 0.621 | 0.621 | [8 empty] | 550 | [5 empty] | SHAPEFILE | N
PL-00010459 | Coleville Main 21-31-23 | Y | 12 | SK PS 00132677 | 2022-05-10 | 196346-001 | 10-21-031-23W3 | 13-21-031-23W3 | Blind End | Blind End | Flowline |  | TEINE ENERGY LTD. | Abandoned | Oil Well Effluent |  | Steel | 1.053 | 1.053 | 88.9 | 3.2 |  |  |  | I |  |  | 0 | 0 |  | Concrete |  | 0.2 | SHAPEFILE | N
PL-00010459 | Coleville Main 21-31-23 | Y | 9 | SK PS 00132674 | 2022-05-10 | 162520-001 | 10-21-031-23W3 | 10-21-031-23W3 | Well | Oil Satellite | Flowline |  | TEINE ENERGY LTD. | Abandoned | Oil Well Effluent |  | Steel | 0.283 | 0.283 | 60.3 | 3.2 |  |  |  | I |  |  | 4960 | 0.99 |  | Concrete |  | 0.2 | SHAPEFILE | N
PL-00010452 | 617172 | Y | 32 | SK PS 00132645 | 2022-05-10 | 617172-063 | 04-09-048-26W3 | 05-09-048-26W3 | Pipeline Segment Connection Above Ground | Pipeline Segment Connection Above Ground | Flowline | LASHBURN WEST | CENOVUS ENERGY INC. | Abandoned | Fuel Gas |  |  | 0.37 | 0.37 | [8 empty] | 1103 | [5 empty] | SHAPEFILE | N
PL-00010449 | 617178 | Y | 10 | SK PS 00132575 | 2022-05-10 | 617178-014 | 10-10-048-25W3 | 09-09-048-25W3 | Pipeline Segment Connection Above Ground | Pipeline Segment Connection Above Ground | Flowline | LASHBURN WEST | CENOVUS ENERGY INC. | Abandoned | Fuel Gas |  |  | 1.186 | 1.186 | [8 empty] | 550 | [5 empty] | SHAPEFILE | N
PL-00010459 | Coleville Main 21-31-23 | Y | 10 | SK PS 00132675 | 2022-05-10 | 109083-001 | 10-21-031-23W3 | 10-21-031-23W3 | Well | Oil Satellite | Flowline |  | TEINE ENERGY LTD. | Abandoned | Oil Well Effluent |  | Steel | 0.051 | 0.051 | 60.3 | 3.2 |  |  |  | I |  |  | 4960 | 0.99 |  | Concrete |  | 0.2 | SHAPEFILE | N
PL-00010459 | Coleville Main 21-31-23 | Y | 18 | SK PS 00132683 | 2022-05-10 | 104642-001 | 13-21-031-23W3 | 10-20-031-23W3 | Oil Satellite | Oil Satellite | Flowline |  | TEINE ENERGY LTD. | Operating | Oil Well Effluent |  | Steel | 0.587 | 0.587 | 168.3 | 4.8 | 1 | Z245.1 |  | I |  | 4136 | 4136 | 0.83 |  | Uncoated |  | 0.2 | SHAPEFILE | N
PL-00010450 | 617174 | Y | 11 | SK PS 00132588 | 2022-05-10 | 617174-015 | 16-36-048-26W3 | 15-36-048-26W3 | Pipeline Segment Connection Above Ground | Well | Flowline | LASHBURN WEST | CENOVUS ENERGY INC. | Abandoned | Fuel Gas |  |  | 0.398 | 0.398 | [8 empty] | 550 | [5 empty] | SHAPEFILE | N
PL-00010459 | Coleville Main 21-31-23 | Y | 7 | SK PS 00132672 | 2022-05-10 | 162518-001 | 09-21-031-23W3 | 10-21-031-23W3 | Well | Oil Satellite | Flowline |  | TEINE ENERGY LTD. | Abandoned | Oil Well Effluent |  | Steel | 0.294 | 0.294 | 60.3 | 3.2 |  |  |  | I |  |  | 4960 | 0.99 |  | Concrete |  | 0.2 | SHAPEFILE | N
PL-00010459 | Coleville Main 21-31-23 | Y | 23 | SK PS 00132688 | 2022-05-10 | 196349-001 | 15-21-031-23W3 | 10-21-031-23W3 | Well | Oil Satellite | Flowline |  | TEINE ENERGY LTD. | Operating | Oil Well Effluent |  | Steel | 0.351 | 0.351 | 60.3 | 3.2 |  |  |  | I |  |  | 4960 | 0.99 |  | Concrete |  | 0.2 | SHAPEFILE | N
PL-00010459 | Coleville Main 21-31-23 | Y | 14 | SK PS 00132679 | 2022-05-10 | 162521-001 | 11-21-031-23W3 | 10-21-031-23W3 | Blind End | Blind End | Flowline |  | TEINE ENERGY LTD. | Abandoned | Oil Well Effluent |  | Steel | 0.456 | 0.456 | 60.3 | 3.2 |  |  |  | I |  |  | 0 | 0 |  | Concrete |  | 0.2 | SHAPEFILE | N
PL-00010449 | 617178 | Y | 9 | SK PS 00132574 | 2022-05-10 | 617178-012 | 04-13-048-25W3 | 10-10-048-25W3 | Pipeline Segment Connection Above Ground | Pipeline Segment Connection Above Ground | Flowline | LASHBURN WEST | CENOVUS ENERGY INC. | Abandoned | Fuel Gas |  |  | 3.198 | 3.198 | [8 empty] | 550 | [5 empty] | SHAPEFILE | N
PL-00010450 | 617174 | Y | 30 | SK PS 00132607 | 2022-05-10 | 617174-055 | 11-05-049-25W3 | 12-05-049-25W3 | Pipeline Segment Connection Above Ground | Pipeline Segment Connection Above Ground | Flowline | LASHBURN WEST | CENOVUS ENERGY INC. | Discontinued | Fuel Gas |  |  | 0.394 | 0.394 | [8 empty] | 550 | [5 empty] | SHAPEFILE | N
PL-00010459 | Coleville Main 21-31-23 | Y | 17 | SK PS 00132682 | 2022-05-10 | 162506-001 | 13-21-031-23W3 | 13-21-031-23W3 | Well | Oil Satellite | Flowline |  | TEINE ENERGY LTD. | Abandoned | Oil Well Effluent |  | Steel | 0.244 | 0.244 | 60.3 | 3.2 |  |  |  | I |  |  | 4960 | 0.99 |  | Concrete |  | 0.2 | SHAPEFILE | N
PL-00010450 | 617174 | Y | 2 | SK PS 00132579 | 2022-05-10 | 617174-002 | 12-25-048-26W3 | 05-25-048-26W3 | Pipeline Segment Connection Above Ground | Pipeline Segment Connection Above Ground | Flowline | LASHBURN WEST | CENOVUS ENERGY INC. | Discontinued | Fuel Gas |  |  | 0.342 | 0.342 | [8 empty] | 550 | [5 empty] | SHAPEFILE | N
PL-00010449 | 617178 | Y | 2 | SK PS 00132567 | 2022-05-10 | 617178-002 | 05-13-048-25W3 | 04-13-048-25W3 | Pipeline Segment Connection Above Ground | Pipeline Segment Connection Above Ground | Flowline | LASHBURN WEST | CENOVUS ENERGY INC. | Discontinued | Fuel Gas |  |  | 0.615 | 0.615 | [8 empty] | 550 | [5 empty] | SHAPEFILE | N
PL-00010450 | 617174 | Y | 23 | SK PS 00132600 | 2022-05-10 | 617174-040 | 11-23-048-26W3 | 06-23-048-26W3 | Pipeline Segment Connection Above Ground | Pipeline Segment Connection Above Ground | Flowline | LASHBURN WEST | CENOVUS ENERGY INC. | Abandoned | Fuel Gas |  |  | 0.293 | 0.293 | [8 empty] | 550 | [5 empty] | SHAPEFILE | N
PL-00010452 | 617172 | Y | 7 | SK PS 00132620 | 2022-05-10 | 617172-007 | 06-07-048-25W3 | 08-07-048-25W3 | Injection/Disposal Facility | Pipeline Segment Connection Above Ground | Flowline | LASHBURN WEST | CENOVUS ENERGY INC. | Discontinued | Fuel Gas |  |  | 0.861 | 0.861 | [8 empty] | 550 | [5 empty] | SHAPEFILE | N
PL-00010452 | 617172 | Y | 33 | SK PS 00132646 | 2022-05-10 | 617172-064 | 05-09-048-26W3 | 06-09-048-26W3 | Pipeline Segment Connection Above Ground | Pipeline Segment Connection Above Ground | Flowline | LASHBURN WEST | CENOVUS ENERGY INC. | Abandoned | Fuel Gas |  |  | 0.407 | 0.407 | [8 empty] | 1103 | [5 empty] | SHAPEFILE | N
PL-00010449 | 617178 | Y | 4 | SK PS 00132569 | 2022-05-10 | 617178-004 | 02-13-048-25W3 | 03-13-048-25W3 | Pipeline Segment Connection Above Ground | Well | Flowline | LASHBURN WEST | CENOVUS ENERGY INC. | Abandoned | Fuel Gas |  |  | 0.473 | 0.473 | [8 empty] | 550 | [5 empty] | SHAPEFILE | N
PL-00010449 | 617178 | Y | 1 | SK PS 00132566 | 2022-05-10 | 617178-001 | 05-13-048-25W3 | 12-13-048-25W3 | Pipeline Segment Connection Above Ground | Pipeline Segment Connection Above Ground | Flowline | LASHBURN WEST | CENOVUS ENERGY INC. | Discontinued | Fuel Gas |  |  | 0.513 | 0.513 | [8 empty] | 550 | [5 empty] | SHAPEFILE | N
PL-00010458 | 144239 | Y | 1 | SK PS 00132665 | 2022-05-10 | 1 | 01-36-003-17W2 | 02-36-003-17W2 | Well | Oil Satellite | Flowline |  | SURGE ENERGY INC. | Operating | Oil Well Effluent |  | Fibreglass | 0.511 | 0.511 | 84.6 | 4.4 |  | CEN | 1500 |  |  |  | 4960 |  |  | Uncoated |  | 30 | SHAPEFILE | N
PL-00010452 | 617172 | Y | 12 | SK PS 00132625 | 2022-05-10 | 617172-013 | 09-05-048-25W3 | 08-05-048-25W3 | Pipeline Segment Connection Above Ground | Pipeline Segment Connection Above Ground | Flowline | LASHBURN WEST | CENOVUS ENERGY INC. | Discontinued | Fuel Gas |  |  | 0.508 | 0.508 | [8 empty] | 550 | [5 empty] | SHAPEFILE | N
PL-00010449 | 617178 | Y | 3 | SK PS 00132568 | 2022-05-10 | 617178-003 | 06-13-048-25W3 | 05-13-048-25W3 | Pipeline Segment Connection Above Ground | Pipeline Segment Connection Above Ground | Flowline | LASHBURN WEST | CENOVUS ENERGY INC. | Discontinued | Fuel Gas |  |  | 0.33 | 0.33 | [8 empty] | 550 | [5 empty] | SHAPEFILE | N
PL-00010459 | Coleville Main 21-31-23 | Y | 13 | SK PS 00132678 | 2022-05-10 | 162512-001 | 11-21-031-23W3 | 10-21-031-23W3 | Well | Oil Satellite | Flowline |  | TEINE ENERGY LTD. | Operating | Oil Well Effluent |  | Steel | 0.741 | 0.741 | 60.3 | 3.2 |  |  |  | I |  |  | 4960 | 0.99 |  | Concrete |  | 0.2 | SHAPEFILE | N
PL-00010450 | 617174 | Y | 17 | SK PS 00132594 | 2022-05-10 | 617174-030 | 06-32-048-25W3 | 06-32-048-25W3 | Pipeline Segment Connection Above Ground | Pipeline Segment Connection Above Ground | Flowline | LASHBURN WEST | CENOVUS ENERGY INC. | Abandoned | Fuel Gas |  |  | 0.126 | 0.126 | [8 empty] | 550 | [5 empty] | SHAPEFILE | N
PL-00010452 | 617172 | Y | 28 | SK PS 00132641 | 2022-05-10 | 617172-047 | 15-24-047-26W3 | 14-24-047-26W3 | Pipeline Segment Connection Above Ground | Pipeline Segment Connection Above Ground | Flowline | LASHBURN WEST | CENOVUS ENERGY INC. | Abandoned | Fuel Gas |  |  | 0.358 | 0.358 | [8 empty] | 550 | [5 empty] | SHAPEFILE | N
PL-00010452 | 617172 | Y | 2 | SK PS 00132615 | 2022-05-10 | 617172-002 | 11-05-048-25W3 | 10-05-048-25W3 | Pipeline Segment Connection Above Ground | Pipeline Segment Connection Above Ground | Flowline | LASHBURN WEST | CENOVUS ENERGY INC. | Abandoned | Fuel Gas |  |  | 0.358 | 0.358 | [8 empty] | 550 | [5 empty] | SHAPEFILE | N
PL-00010450 | 617174 | Y | 28 | SK PS 00132605 | 2022-05-10 | 617174-048 | 01-35-048-26W3 | 02-35-048-26W3 | Pipeline Segment Connection Above Ground | Pipeline Segment Connection Above Ground | Flowline | LASHBURN WEST | CENOVUS ENERGY INC. | Discontinued | Fuel Gas |  |  | 0.44 | 0.44 | [8 empty] | 1103 | [5 empty] | SHAPEFILE | N
PL-00010449 | 617178 | Y | 12 | SK PS 00132577 | 2022-05-10 | 617178-022 | 09-09-048-25W3 | 10-09-048-25W3 | Pipeline Segment Connection Above Ground | Pipeline Segment Connection Above Ground | Flowline | LASHBURN WEST | CENOVUS ENERGY INC. | Abandoned | Fuel Gas |  |  | 0.424 | 0.424 | [8 empty] | 550 | [5 empty] | SHAPEFILE | N
PL-00010450 | 617174 | Y | 1 | SK PS 00132578 | 2022-05-10 | 617174-001 | 04-25-048-26W3 | 16-23-048-26W3 | Pipeline Segment Connection Above Ground | Pipeline Segment Connection Above Ground | Flowline | LASHBURN WEST | CENOVUS ENERGY INC. | Discontinued | Fuel Gas |  |  | 0.7 | 0.7 | [8 empty] | 550 | [5 empty] | SHAPEFILE | N
PL-00010452 | 617172 | Y | 1 | SK PS 00132614 | 2022-05-10 | 617172-001 | 12-05-048-25W3 | 05-05-048-25W3 | Pipeline Segment Connection Above Ground | Well | Flowline | LASHBURN WEST | CENOVUS ENERGY INC. | Discontinued | Fuel Gas |  |  | 0.399 | 0.399 | [8 empty] | 550 | [5 empty] | SHAPEFILE | N
PL-00010450 | 617174 | Y | 19 | SK PS 00132596 | 2022-05-10 | 617174-034 | 15-23-048-26W3 | 15-23-048-26W3 | Pipeline Segment Connection Above Ground | Pipeline Segment Connection Above Ground | Flowline | LASHBURN WEST | CENOVUS ENERGY INC. | Discontinued | Fuel Gas |  |  | 0.198 | 0.198 | [8 empty] | 550 | [5 empty] | SHAPEFILE | N
PL-00010464 | 138352 | Y | 1 | SK PS 00132699 | 2022-05-10 | 1 | 01-10-004-17W2 | 16-35-003-17W2 | Pipeline Segment Connection Above Ground | Pipeline Segment Connection Above Ground | Flowline |  | SURGE ENERGY INC. | Operating | Oil Well Effluent |  | Fibreglass | 2.76 | 2.76 | 173 | 9.1 |  | CEN | 1500 |  |  |  | 4960 |  |  | Uncoated |  | 30 | SHAPEFILE | N
PL-00010446 | 617279 | Y | 8 | SK PS 00132562 | 2022-05-10 | 617279-016 | 02-07-048-25W3 | 03-07-048-25W3 | Pipeline Segment Connection Above Ground | Pipeline Segment Connection Above Ground | Flowline | LASHBURN WEST | CENOVUS ENERGY INC. | Discontinued | Salt water |  |  | 0.423 | 0.423 | [8 empty] | 6620 | [5 empty] | SHAPEFILE | N
PL-00010459 | Coleville Main 21-31-23 | Y | 3 | SK PS 00132668 | 2022-05-10 | 162527-001 | 06-21-031-23W3 | 02-20-031-23W3 | Well | Oil Satellite | Flowline |  | TEINE ENERGY LTD. | Operating | Oil Well Effluent |  | Steel | 1.03 | 1.03 | 60.3 | 3.2 |  |  |  | I |  |  | 4960 | 0.99 |  | Concrete |  | 0.2 | SHAPEFILE | N
PL-00010452 | 617172 | Y | 21 | SK PS 00132634 | 2022-05-10 | 617172-029 | 02-09-048-26W3 | 02-09-048-26W3 | Pipeline Segment Connection Above Ground | Pipeline Segment Connection Above Ground | Flowline | LASHBURN WEST | CENOVUS ENERGY INC. | Abandoned | Fuel Gas |  |  | 0.095 | 0.095 | [8 empty] | 1103 | [5 empty] | SHAPEFILE | N
PL-00010457 | E03991 | N | 1 | SK PS 00132664 | 2022-05-10 | E03991-1 | 16-33-029-27W3 | 07-02-030-27W3 | Well | Pipeline Segment Connection Above Ground | Flowline | 16-33-029-27W3 to 07-02-030-27W3 | TEINE ENERGY LTD. | Operating | Natural Gas |  | Composite | 3.274 | 3.274 | 124 | 12.6 | 1 | FPLP | 301 |  | 5172.4 | 5172.4 | 4960 | 0 | 1.5 | Uncoated | Uncoated | 0 | SHAPEFILE | N
PL-00010450 | 617174 | Y | 8 | SK PS 00132585 | 2022-05-10 | 617174-012 | 12-25-048-26W3 | 13-25-048-26W3 | Pipeline Segment Connection Above Ground | Pipeline Segment Connection Above Ground | Flowline | LASHBURN WEST | CENOVUS ENERGY INC. | Abandoned | Fuel Gas |  |  | 0.463 | 0.463 | [8 empty] | 550 | [5 empty] | SHAPEFILE | N
PL-00010449 | 617178 | Y | 6 | SK PS 00132571 | 2022-05-10 | 617178-008 | 07-13-048-25W3 | 10-13-048-25W3 | Injection/Disposal Facility | Well | Flowline | LASHBURN WEST | CENOVUS ENERGY INC. | Abandoned | Fuel Gas |  |  | 0.391 | 0.391 | [8 empty] | 550 | [5 empty] | SHAPEFILE | N
PL-00010452 | 617172 | Y | 37 | SK PS 00132650 | 2022-05-10 | 617172-070 | 07-07-048-26W3 | 06-07-048-26W3 | Pipeline Segment Connection Above Ground | Pipeline Segment Connection Above Ground | Flowline | LASHBURN WEST | CENOVUS ENERGY INC. | Abandoned | Fuel Gas |  |  | 0.445 | 0.445 | [8 empty] | 1103 | [5 empty] | SHAPEFILE | N
PL-00010452 | 617172 | Y | 25 | SK PS 00132638 | 2022-05-10 | 617172-034 | 10-24-047-26W3 | 08-24-047-26W3 | Pipeline Segment Connection Above Ground | Pipeline Segment Connection Above Ground | Flowline | LASHBURN WEST | CENOVUS ENERGY INC. | Abandoned | Fuel Gas |  |  | 0.624 | 0.624 | [8 empty] | 550 | [5 empty] | SHAPEFILE | N
PL-00010459 | Coleville Main 21-31-23 | Y | 22 | SK PS 00132687 | 2022-05-10 | 196348-001 | 15-21-031-23W3 | 10-21-031-23W3 | Well | Oil Satellite | Flowline |  | TEINE ENERGY LTD. | Operating | Oil Well Effluent |  | Steel | 0.483 | 0.483 | 60.3 | 3.2 |  |  |  | I |  |  | 4960 | 0.99 |  | Concrete |  | 0.2 | SHAPEFILE | N
PL-00010452 | 617172 | Y | 11 | SK PS 00132624 | 2022-05-10 | 617172-012 | 08-05-048-25W3 | 01-05-048-25W3 | Pipeline Segment Connection Above Ground | Pipeline Segment Connection Above Ground | Flowline | LASHBURN WEST | CENOVUS ENERGY INC. | Discontinued | Fuel Gas |  |  | 0.637 | 0.637 | [8 empty] | 550 | [5 empty] | SHAPEFILE | N
PL-00010447 | 617277 | Y | 1 | SK PS 00132564 | 2022-05-10 | 617277-028 | 09-12-049-24W3 | 12-07-049-23W3 | Oil Satellite | Oil Satellite | Flowline | LASHBURN WEST | CENOVUS ENERGY INC. | Operating | Miscellaneous Gases | Steam |  | 0.221 | 0.221 | [8 empty] | 11260 | [5 empty] | SHAPEFILE | N
PL-00010450 | 617174 | Y | 21 | SK PS 00132598 | 2022-05-10 | 617174-038 | 11-23-048-26W3 | 12-23-048-26W3 | Pipeline Segment Connection Above Ground | Pipeline Segment Connection Above Ground | Flowline | LASHBURN WEST | CENOVUS ENERGY INC. | Discontinued | Fuel Gas |  |  | 0.366 | 0.366 | [8 empty] | 550 | [5 empty] | SHAPEFILE | N
PL-00010452 | 617172 | Y | 36 | SK PS 00132649 | 2022-05-10 | 617172-069 | 13-05-048-26W3 | 07-07-048-26W3 | Pipeline Segment Connection Above Ground | Pipeline Segment Connection Above Ground | Flowline | LASHBURN WEST | CENOVUS ENERGY INC. | Abandoned | Fuel Gas |  |  | 1.624 | 1.624 | [8 empty] | 1103 | [5 empty] | SHAPEFILE | N
PL-00010450 | 617174 | Y | 26 | SK PS 00132603 | 2022-05-10 | 617174-046 | 03-36-048-26W3 | 04-36-048-26W3 | Pipeline Segment Connection Above Ground | Pipeline Segment Connection Above Ground | Flowline | LASHBURN WEST | CENOVUS ENERGY INC. | Discontinued | Fuel Gas |  |  | 0.714 | 0.714 | [8 empty] | 1103 | [5 empty] | SHAPEFILE | N
PL-00010450 | 617174 | Y | 24 | SK PS 00132601 | 2022-05-10 | 617174-044 | 02-36-048-26W3 | 03-36-048-26W3 | Pipeline Segment Connection Above Ground | Pipeline Segment Connection Above Ground | Flowline | LASHBURN WEST | CENOVUS ENERGY INC. | Discontinued | Fuel Gas |  |  | 0.352 | 0.352 | [8 empty] | 1103 | [5 empty] | SHAPEFILE | N
PL-00010459 | Coleville Main 21-31-23 | Y | 27 | SK PS 00132692 | 2022-05-10 | 162515-001 | 16-21-031-23W3 | 10-21-031-23W3 | Well | Oil Satellite | Flowline |  | TEINE ENERGY LTD. | Abandoned | Oil Well Effluent |  | Steel | 0.338 | 0.338 | 60.3 | 3.2 |  |  |  | I |  |  | 4960 | 0.99 |  | Concrete |  | 0.2 | SHAPEFILE | N
PL-00010450 | 617174 | Y | 22 | SK PS 00132599 | 2022-05-10 | 617174-039 | 12-23-048-26W3 | 13-23-048-26W3 | Pipeline Segment Connection Above Ground | Well | Flowline | LASHBURN WEST | CENOVUS ENERGY INC. | Discontinued | Fuel Gas |  |  | 0.498 | 0.498 | [8 empty] | 550 | [5 empty] | SHAPEFILE | N
PL-00010450 | 617174 | Y | 16 | SK PS 00132593 | 2022-05-10 | 617174-025 | 15-05-049-25W3 | 14-05-049-25W3 | Pipeline Segment Connection Above Ground | Well | Flowline | LASHBURN WEST | CENOVUS ENERGY INC. | Discontinued | Fuel Gas |  |  | 0.353 | 0.353 | [8 empty] | 550 | [5 empty] | SHAPEFILE | N
PL-00010452 | 617172 | Y | 9 | SK PS 00132622 | 2022-05-10 | 617172-009 | 11-05-048-25W3 | 11-05-048-25W3 | Pipeline Segment Connection Above Ground | Pipeline Segment Connection Above Ground | Flowline | LASHBURN WEST | CENOVUS ENERGY INC. | Abandoned | Fuel Gas |  |  | 0.048 | 0.048 | [8 empty] | 552 | [5 empty] | SHAPEFILE | N
PL-00010452 | 617172 | Y | 35 | SK PS 00132648 | 2022-05-10 | 617172-068 | 04-09-048-26W3 | 13-05-048-26W3 | Pipeline Segment Connection Above Ground | Pipeline Segment Connection Above Ground | Flowline | LASHBURN WEST | CENOVUS ENERGY INC. | Abandoned | Fuel Gas |  |  | 1.91 | 1.91 | [8 empty] | 1103 | [5 empty] | SHAPEFILE | N
PL-00010446 | 617279 | Y | 7 | SK PS 00132561 | 2022-05-10 | 617279-015 | 01-07-048-25W3 | 02-07-048-25W3 | Well | Pipeline Segment Connection Above Ground | Flowline | LASHBURN WEST | CENOVUS ENERGY INC. | Discontinued | Salt water |  |  | 0.407 | 0.407 | [8 empty] | 6620 | [5 empty] | SHAPEFILE | N
PL-00010449 | 617178 | Y | 8 | SK PS 00132573 | 2022-05-10 | 617178-010 | 10-09-048-25W3 | 02-09-048-25W3 | Pipeline Segment Connection Above Ground | Pipeline Segment Connection Above Ground | Flowline | LASHBURN WEST | CENOVUS ENERGY INC. | Abandoned | Fuel Gas |  |  | 0.593 | 0.593 | [8 empty] | 550 | [5 empty] | SHAPEFILE | N
PL-00010452 | 617172 | Y | 13 | SK PS 00132626 | 2022-05-10 | 617172-014 | 10-05-048-25W3 | 09-05-048-25W3 | Pipeline Segment Connection Above Ground | Pipeline Segment Connection Above Ground | Flowline | LASHBURN WEST | CENOVUS ENERGY INC. | Abandoned | Fuel Gas |  |  | 0.477 | 0.477 | [8 empty] | 550 | [5 empty] | SHAPEFILE | N
PL-00010452 | 617172 | Y | 3 | SK PS 00132616 | 2022-05-10 | 617172-003 | 10-05-048-25W3 | 15-05-048-25W3 | Pipeline Segment Connection Above Ground | Well | Flowline | LASHBURN WEST | CENOVUS ENERGY INC. | Abandoned | Fuel Gas |  |  | 0.514 | 0.514 | [8 empty] | 550 | [5 empty] | SHAPEFILE | N
PL-00010450 | 617174 | Y | 14 | SK PS 00132591 | 2022-05-10 | 617174-020 | 06-05-049-25W3 | 10-05-049-25W3 | Pipeline Segment Connection Above Ground | Pipeline Segment Connection Above Ground | Flowline | LASHBURN WEST | CENOVUS ENERGY INC. | Discontinued | Fuel Gas |  |  | 0.665 | 0.665 | [8 empty] | 550 | [5 empty] | SHAPEFILE | N
PL-00010452 | 617172 | Y | 15 | SK PS 00132628 | 2022-05-10 | 617172-016 | 06-07-048-25W3 | 05-07-048-25W3 | Injection/Disposal Facility | Pipeline Segment Connection Above Ground | Flowline | LASHBURN WEST | CENOVUS ENERGY INC. | Discontinued | Fuel Gas |  |  | 0.539 | 0.539 | [8 empty] | 552 | [5 empty] | SHAPEFILE | N
PL-00010455 | 138350 | Y | 1 | SK PS 00132662 | 2022-05-10 | 1 | 13-25-003-17W2 | 02-36-003-17W2 | Well | Oil Satellite | Flowline |  | SURGE ENERGY INC. | Operating | Oil Well Effluent |  | Fibreglass | 0.743 | 0.743 | 84.6 | 4.4 |  | CEN | 1500 |  |  |  | 4960 |  |  | Uncoated |  | 30 | SHAPEFILE | N
PL-00010452 | 617172 | Y | 27 | SK PS 00132640 | 2022-05-10 | 617172-045 | 14-24-047-26W3 | 11-24-047-26W3 | Pipeline Segment Connection Above Ground | Well | Flowline | LASHBURN WEST | CENOVUS ENERGY INC. | Abandoned | Fuel Gas |  |  | 0.335 | 0.335 | [8 empty] | 550 | [5 empty] | SHAPEFILE | N
PL-00010454 | 617097 | Y | 1 | SK PS 00132657 | 2022-05-10 | 617097-010 | 08-32-048-23W3 | 16-29-048-23W3 | Well | Pipeline Segment Connection Above Ground | Flowline | LASHBURN WEST | CENOVUS ENERGY INC. | Discontinued | Natural Gas |  |  | 0.778 | 0.778 | [8 empty] | 10200 | [5 empty] | SHAPEFILE | N
PL-00010450 | 617174 | Y | 35 | SK PS 00132612 | 2022-05-10 | 617174-061 | 06-05-049-25W3 | 03-05-049-25W3 | Pipeline Segment Connection Above Ground | Well | Flowline | LASHBURN WEST | CENOVUS ENERGY INC. | Discontinued | Fuel Gas |  |  | 0.319 | 0.319 | [8 empty] | 550 | [5 empty] | SHAPEFILE | N
PL-00010459 | Coleville Main 21-31-23 | Y | 24 | SK PS 00132689 | 2022-05-10 | 144198-001 | 15-21-031-23W3 | 10-21-031-23W3 | Well | Oil Satellite | Flowline |  | TEINE ENERGY LTD. | Operating | Oil Well Effluent |  | Composite | 0.486 | 0.486 | 97 | 10 |  | FPLP |  |  |  |  | 4960 |  |  | Uncoated |  | 0.2 | SHAPEFILE | N
PL-00010449 | 617178 | Y | 11 | SK PS 00132576 | 2022-05-10 | 617178-015 | 07-13-048-25W3 | 06-13-048-25W3 | Injection/Disposal Facility | Pipeline Segment Connection Above Ground | Flowline | LASHBURN WEST | CENOVUS ENERGY INC. | Abandoned | Fuel Gas |  |  | 0.609 | 0.609 | [8 empty] | 550 | [5 empty] | SHAPEFILE | N
PL-00010452 | 617172 | Y | 10 | SK PS 00132623 | 2022-05-10 | 617172-010 | 11-05-048-25W3 | 14-05-048-25W3 | Pipeline Segment Connection Above Ground | Single Well Battery | Flowline | LASHBURN WEST | CENOVUS ENERGY INC. | Abandoned | Fuel Gas |  |  | 0.432 | 0.432 | [8 empty] | 552 | [5 empty] | SHAPEFILE | N
PL-00010459 | Coleville Main 21-31-23 | Y | 19 | SK PS 00132684 | 2022-05-10 | 196419-001 | 13-21-031-23W3 | 10-20-031-23W3 | Oil Satellite | Oil Satellite | Flowline |  | TEINE ENERGY LTD. | Abandoned | Oil Well Effluent |  | Steel | 0.561 | 0.561 | 88.9 | 3.2 |  |  |  | I |  |  | 4960 | 0.99 |  | Concrete |  | 0.2 | SHAPEFILE | N
PL-00010452 | 617172 | Y | 24 | SK PS 00132637 | 2022-05-10 | 617172-033 | 15-24-047-26W3 | 10-24-047-26W3 | Pipeline Segment Connection Above Ground | Pipeline Segment Connection Above Ground | Flowline | LASHBURN WEST | CENOVUS ENERGY INC. | Abandoned | Fuel Gas |  |  | 0.421 | 0.421 | [8 empty] | 550 | [5 empty] | SHAPEFILE | N
PL-00010449 | 617178 | Y | 5 | SK PS 00132570 | 2022-05-10 | 617178-005 | 07-13-048-25W3 | 02-13-048-25W3 | Injection/Disposal Facility | Pipeline Segment Connection Above Ground | Flowline | LASHBURN WEST | CENOVUS ENERGY INC. | Abandoned | Fuel Gas |  |  | 0.41 | 0.41 | [8 empty] | 550 | [5 empty] | SHAPEFILE | N
PL-00010454 | 617097 | Y | 5 | SK PS 00132661 | 2022-05-10 | 617097-014 | 08-34-048-23W3 | 15-27-048-23W3 | Pipeline Segment Connection Above Ground | Well | Flowline | LASHBURN WEST | CENOVUS ENERGY INC. | Discontinued | Natural Gas |  |  | 1.107 | 1.107 | [8 empty] | 1750 | [5 empty] | SHAPEFILE | N
PL-00010452 | 617172 | Y | 30 | SK PS 00132643 | 2022-05-10 | 617172-055 | 06-09-048-26W3 | 11-09-048-26W3 | Pipeline Segment Connection Above Ground | Pipeline Segment Connection Above Ground | Flowline | LASHBURN WEST | CENOVUS ENERGY INC. | Abandoned | Fuel Gas |  |  | 0.499 | 0.499 | [8 empty] | 1103 | [5 empty] | SHAPEFILE | N
PL-00010452 | 617172 | Y | 39 | SK PS 00132652 | 2022-05-10 | 617172-072 | 07-07-048-26W3 | 10-07-048-26W3 | Pipeline Segment Connection Above Ground | Well | Flowline | LASHBURN WEST | CENOVUS ENERGY INC. | Abandoned | Fuel Gas |  |  | 0.382 | 0.382 | [8 empty] | 1103 | [5 empty] | SHAPEFILE | N
PL-00010452 | 617172 | Y | 16 | SK PS 00132629 | 2022-05-10 | 617172-017 | 09-07-048-25W3 | 16-07-048-25W3 | Pipeline Segment Connection Above Ground | Pipeline Segment Connection Above Ground | Flowline | LASHBURN WEST | CENOVUS ENERGY INC. | Discontinued | Fuel Gas |  |  | 0.405 | 0.405 | [8 empty] | 552 | [5 empty] | SHAPEFILE | N
PL-00010452 | 617172 | Y | 23 | SK PS 00132636 | 2022-05-10 | 617172-032 | 02-02-048-26W3 | 13-25-047-26W3 | Pipeline Segment Connection Above Ground | Pipeline Segment Connection Above Ground | Flowline | LASHBURN WEST | CENOVUS ENERGY INC. | Abandoned | Fuel Gas |  |  | 2.58 | 2.58 | [8 empty] | 550 | [5 empty] | SHAPEFILE | N
PL-00010452 | 617172 | Y | 8 | SK PS 00132621 | 2022-05-10 | 617172-008 | 08-07-048-25W3 | 09-07-048-25W3 | Pipeline Segment Connection Above Ground | Pipeline Segment Connection Above Ground | Flowline | LASHBURN WEST | CENOVUS ENERGY INC. | Discontinued | Fuel Gas |  |  | 0.467 | 0.467 | [8 empty] | 550 | [5 empty] | SHAPEFILE | N
PL-00010452 | 617172 | Y | 31 | SK PS 00132644 | 2022-05-10 | 617172-056 | 16-07-048-25W3 | 15-07-048-25W3 | Pipeline Segment Connection Above Ground | Well | Flowline | LASHBURN WEST | CENOVUS ENERGY INC. | Discontinued | Fuel Gas |  |  | 0.402 | 0.402 | [8 empty] | 550 | [5 empty] | SHAPEFILE | N
PL-00010452 | 617172 | Y | 34 | SK PS 00132647 | 2022-05-10 | 617172-065 | 10-09-048-26W3 | 11-09-048-26W3 | Pipeline Segment Connection Above Ground | Pipeline Segment Connection Above Ground | Flowline | LASHBURN WEST | CENOVUS ENERGY INC. | Abandoned | Fuel Gas |  |  | 0.341 | 0.341 | [8 empty] | 1103 | [5 empty] | SHAPEFILE | N
PL-00010450 | 617174 | Y | 12 | SK PS 00132589 | 2022-05-10 | 617174-016 | 16-36-048-26W3 | 08-32-048-25W3 | Pipeline Segment Connection Above Ground | Pipeline Segment Connection Above Ground | Flowline | LASHBURN WEST | CENOVUS ENERGY INC. | Abandoned | Fuel Gas |  |  | 3.516 | 3.516 | [8 empty] | 550 | [5 empty] | SHAPEFILE | N
PL-00010454 | 617097 | Y | 4 | SK PS 00132660 | 2022-05-10 | 617097-013 | 10-34-048-23W3 | 08-34-048-23W3 | Pipeline Segment Connection Above Ground | Well | Flowline | LASHBURN WEST | CENOVUS ENERGY INC. | Discontinued | Natural Gas |  |  | 0.723 | 0.723 | [8 empty] | 1750 | [5 empty] | SHAPEFILE | N
PL-00010454 | 617097 | Y | 2 | SK PS 00132658 | 2022-05-10 | 617097-011 | 05-33-048-23W3 | 08-32-048-23W3 | Well | Pipeline Segment Connection Above Ground | Flowline | LASHBURN WEST | CENOVUS ENERGY INC. | Discontinued | Natural Gas |  |  | 0.549 | 0.549 | [8 empty] | 10200 | [5 empty] | SHAPEFILE | N
PL-00010459 | Coleville Main 21-31-23 | Y | 21 | SK PS 00132686 | 2022-05-10 | 162505-001 | 14-21-031-23W3 | 13-21-031-23W3 | Blind End | Blind End | Flowline |  | TEINE ENERGY LTD. | Abandoned | Oil Well Effluent |  |  | 0.67 | 0.67 | 60.3 | [7 empty] | 0 |  |  |  |  | 0.2 | SHAPEFILE | N
PL-00010450 | 617174 | Y | 9 | SK PS 00132586 | 2022-05-10 | 617174-013 | 07-36-048-26W3 | 06-36-048-26W3 | Well | Pipeline Segment Connection Above Ground | Flowline | LASHBURN WEST | CENOVUS ENERGY INC. | Abandoned | Fuel Gas |  |  | 0.288 | 0.288 | [8 empty] | 1103 | [5 empty] | SHAPEFILE | N
PL-00010450 | 617174 | Y | 3 | SK PS 00132580 | 2022-05-10 | 617174-006 | 16-36-048-26W3 | 09-36-048-26W3 | Pipeline Segment Connection Above Ground | Well | Flowline | LASHBURN WEST | CENOVUS ENERGY INC. | Abandoned | Fuel Gas |  |  | 0.416 | 0.416 | [8 empty] | 550 | [5 empty] | SHAPEFILE | N
PL-00010452 | 617172 | Y | 6 | SK PS 00132619 | 2022-05-10 | 617172-006 | 08-07-048-25W3 | 05-08-048-25W3 | Pipeline Segment Connection Above Ground | Pipeline Segment Connection Above Ground | Flowline | LASHBURN WEST | CENOVUS ENERGY INC. | Discontinued | Fuel Gas |  |  | 0.451 | 0.451 | [8 empty] | 550 | [5 empty] | SHAPEFILE | N
PL-00010452 | 617172 | Y | 26 | SK PS 00132639 | 2022-05-10 | 617172-041 | 15-24-047-26W3 | 16-24-047-26W3 | Pipeline Segment Connection Above Ground | Well | Flowline | LASHBURN WEST | CENOVUS ENERGY INC. | Abandoned | Fuel Gas |  |  | 0.407 | 0.407 | [8 empty] | 550 | [5 empty] | SHAPEFILE | N
PL-00010459 | Coleville Main 21-31-23 | Y | 25 | SK PS 00132690 | 2022-05-10 | 196342-001 | 15-21-031-23W3 | 13-21-031-23W3 | Well | Oil Satellite | Flowline |  | TEINE ENERGY LTD. | Abandoned | Oil Well Effluent |  | Steel | 1.076 | 1.076 | 60.3 | 3.2 |  |  |  | I |  |  | 4960 | 0.99 |  | Concrete |  | 0.2 | SHAPEFILE | N
PL-00010441 | 180060 | Y | 1 | SK PS 00132550 | 2022-05-09 | 1 | 08-25-003-17W2 | 05-30-003-16W2 | Blind End | Blind End | Flowline |  | SURGE ENERGY INC. | Discontinued | Oil Well Effluent |  | Steel | 0.547 | 0.547 | 88.9 | 3.2 | [6 empty] | 0 |  |  |  |  | 30 | SHAPEFILE | N
PL-00010443 | 180085 | Y | 1 | SK PS 00132552 | 2022-05-09 | 1 | 07-17-004-17W2 | 07-17-004-17W2 | Blind End | Blind End | Flowline |  | SURGE ENERGY INC. | Discontinued | Oil Well Effluent |  | Fibreglass | 0.128 | 0.128 | 84.6 | 4.4 |  | CEN | 1500 |  |  |  | 0 |  |  | Uncoated |  | 30 | SHAPEFILE | N
PL-00010445 | 137854 | Y | 1 | SK PS 00132554 | 2022-05-09 | 1 | 09-25-003-17W2 | 05-30-003-16W2 | Well | Oil Satellite | Flowline |  | SURGE ENERGY INC. | Operating | Oil Well Effluent |  | Fibreglass | 0.523 | 0.523 | 84.6 | 4.4 |  | CEN | 1500 |  |  |  | 4960 |  |  | Uncoated |  | 30 | SHAPEFILE | N
PL-00010444 | 2 | N | 1 | SK PS 00132553 | 2022-05-09 | 1 | 07-03-006-06W2 | 10-03-006-06W2 | Well | Pipeline Segment Connection Above Ground | Flowline | 07-03 to 10-03-006-06W2 | WHITECAP RESOURCES INC. | Operating | Oil Well Effluent |  | Fibreglass | 0.313 | 0.313 | 81.2 | 2.5 | 1 | STAR | 1000 |  | 4968 | 4968 | 4960 | 49.6 | 1.5 | Uncoated | Uncoated | 10 | SHAPEFILE | N
PL-00010442 | 180067 | Y | 1 | SK PS 00132551 | 2022-05-09 | 1 | 04-06-004-16W2 | 05-30-003-16W2 | Blind End | Blind End | Flowline |  | SURGE ENERGY INC. | Discontinued | Oil Well Effluent |  | Steel | 2.827 | 2.827 | 88.9 | 3.2 | [6 empty] | 0 |  |  |  |  | 30 | SHAPEFILE | N
PL-00010440 | 180062 | Y | 1 | SK PS 00132549 | 2022-05-09 | 1 | 09-01-004-17W2 | 05-31-003-16W2 | Blind End | Blind End | Flowline |  | SURGE ENERGY INC. | Discontinued | Salt water | Produced Water | Steel | 2.146 | 2.146 | 88.9 | 3.2 | [6 empty] | 0 |  |  |  |  | 30 | SHAPEFILE | N
PL-00010438 | 148646 | Y | 1 | SK PS 00132547 | 2022-05-06 | 1 | 07-09-004-17W2 | 10-04-004-17W2 | Blind End | Blind End | Flowline |  | SURGE ENERGY INC. | Discontinued | Salt water |  | Fibreglass | 1.499 | 1.499 | 89.3 | 6.6 |  | STAR | 2500 |  |  |  | 0 |  |  | Uncoated |  | 30 | SHAPEFILE | N
PL-00010439 | 180073 | Y | 1 | SK PS 00132548 | 2022-05-06 | 1 | 05-30-003-16W2 | 09-25-003-17W2 | Blind End | Blind End | Flowline |  | SURGE ENERGY INC. | Discontinued | Salt water |  | Steel | 0.831 | 0.831 | 88.9 | 3.2 |  | Z245.1 | 3592 |  |  |  | 0 |  |  | High Density Polyethylene (HDPE) | Other | 30 | SHAPEFILE | N
PL-00010347 | 101-E385 | Y | 1 | SK PS 00132456 | 2022-05-05 | 1-16 to 4-15 Flowline | 12-29-009-33W1 | 12-29-009-33W1 | Well | Pipeline Segment Connection Below Ground | Flowline | 1-16 to 4-15 Flowline | PEMOCO LTD. | Abandoned | Oil Well Effluent |  | Fibreglass | 0.167 | 0.167 | [8 empty] | 0 | [5 empty] | SYSGEN | N
PL-00010261 | 101-E285 | Y | 1 | SK PS 00132370 | 2022-05-05 | 3D9-20 to 4C8-21 | 09-20-009-33W1 | 08-21-009-33W1 | Pipeline Segment Connection Above Ground | Pipeline Segment Connection Above Ground | Flowline | 3D9-20 to 4C8-21 | PEMOCO LTD. | Operating | Salt water |  | Fibreglass | 1.551 | 1.551 | [8 empty] | 7000 | [5 empty] | SYSGEN | N
PL-00010331 | 101-E354 | Y | 1 | SK PS 00132440 | 2022-05-05 | 4B-3 to 3-3 | 14-08-009-33W1 | 14-08-009-33W1 | Well | Well | Flowline | 4B-3 to 3-3 | PEMOCO LTD. | Abandoned | Oil Well Effluent |  | Fibreglass | 0.16 | 0.16 | [8 empty] | 0 | [5 empty] | SYSGEN | N
PL-00010254 | 101- E280 | Y | 1 | SK PS 00132363 | 2022-05-05 | 1D15-25 to 16-25 | 15-25-009-34W1 | 16-25-009-34W1 | Well | Pipeline Segment Connection Above Ground | Flowline | 1D15-25 to 16-25 | PEMOCO LTD. | Operating | Oil Well Effluent |  | Fibreglass | 0.221 | 0.221 | [8 empty] | 7000 | [5 empty] | SYSGEN | N
PL-00010269 | 101-E293 | Y | 1 | SK PS 00132378 | 2022-05-05 | 2-17 to 3C7-17 | 02-17-009-33W1 | 03-17-009-33W1 | Well | Well | Flowline | 2-17 to 3C7-17 | PEMOCO LTD. | Abandoned | Oil Well Effluent |  | Fibreglass | 0.234 | 0.234 | [8 empty] | 0 | [5 empty] | SYSGEN | N
PL-00010418 | 101-E472 | Y | 1 | SK PS 00132527 | 2022-05-05 | 3C14-8 to 12-8 | 11-07-009-33W1 | 14-07-009-33W1 | Pipeline Segment Connection Above Ground | Well | Flowline | 2A-19 to 7-19 | PEMOCO LTD. | Operating | Salt water |  | Fibreglass | 0.549 | 0.549 | [8 empty] | 7000 | [5 empty] | SYSGEN | N
PL-00010256 | 101-E282-A | Y | 1 | SK PS 00132365 | 2022-05-05 | 3D9-20 to 4A16-20 | 09-20-009-33W1 | 16-20-009-33W1 | Pipeline Segment Connection Above Ground | Well | Flowline | 3D9-20 to 4A16-20 | PEMOCO LTD. | Operating | Oil Well Effluent |  | Fibreglass | 0.196 | 0.196 | [8 empty] | 7000 | [5 empty] | SYSGEN | N
PL-00010398 | 101-E442 | Y | 1 | SK PS 00132507 | 2022-05-05 | 9-18 to to 15-18 | 02-19-009-33W1 | 01-19-009-33W1 | Well | Well | Flowline | 1D14-27 to 3C15A-27 | PEMOCO LTD. | Abandoned | Oil Well Effluent |  | Fibreglass | 0.264 | 0.264 | [8 empty] | 0 | [5 empty] | SYSGEN | N
PL-00010370 | 101-E409 | Y | 1 | SK PS 00132479 | 2022-05-05 | 12B-35 to 12-35 | 10-18-009-33W1 | 12-17-009-33W1 | Well | Well | Flowline | 12B-35 to 12-35 | PEMOCO LTD. | Operating | Oil Well Effluent |  | Fibreglass | 0.83 | 0.83 | [8 empty] | 7000 | [5 empty] | SYSGEN | N
PL-00010363 | 101-E399 | Y | 1 | SK PS 00132472 | 2022-05-05 | 8-16 HZ to 4-15 BAT | 04-20-009-33W1 | 12-17-009-33W1 | Well | Multi Well Battery | Flowline | 8-16 HZ to 4-15 BAT | PEMOCO LTD. | Operating | Oil Well Effluent |  | Fibreglass | 0.837 | 0.837 | [8 empty] | 7000 | [5 empty] | SYSGEN | N
PL-00010367 | 101-E405 | Y | 1 | SK PS 00132476 | 2022-05-05 | 16b-19 to 2-30 | 13-17-009-33W1 | 12-17-009-33W1 | Well | Well | Flowline | 16b-19 to 2-30 | PEMOCO LTD. | Operating | Oil Well Effluent |  | Fibreglass | 0.344 | 0.344 | [8 empty] | 7000 | [5 empty] | SYSGEN | N
PL-00010272 | 101-E296 | Y | 1 | SK PS 00132381 | 2022-05-05 | 3C4-17 to 5-17 | 04-17-009-33W1 | 05-17-009-33W1 | Well | Pipeline Segment Connection Above Ground | Flowline | 3C4-17 to 5-17 | PEMOCO LTD. | Operating | Oil Well Effluent |  | Fibreglass | 0.328 | 0.328 | [8 empty] | 7000 | [5 empty] | SYSGEN | N
PL-00010242 | 101-E266 | Y | 1 | SK PS 00132351 | 2022-05-05 | 3-34 to 4-34 | 03-34-008-33W1 | 04-34-008-33W1 | Well | Well | Flowline | 3-34 to 4-34 | PEMOCO LTD. | Operating | Salt water |  | Fibreglass | 0.351 | 0.351 | [8 empty] | 7000 | [5 empty] | SYSGEN | N
PL-00010389 | 101-E433-C | Y | 1 | SK PS 00132498 | 2022-05-05 | 6-30 to 2-30 | 01-19-009-33W1 | 02-30-009-33W1 | Well | Pipeline Segment Connection Above Ground | Flowline | 6-30 to 2-30 | PEMOCO LTD. | Operating | Oil Well Effluent |  | Fibreglass | 1.73 | 1.73 | [8 empty] | 7000 | [5 empty] | SYSGEN | N
PL-00010212 | Dodsland N 12-20 OE | Y | 4 | SK PS 00132311 | 2022-05-05 | 144131-006 | 03-20-033-23W3 | 06-20-033-23W3 | Well | Pipeline Segment Connection Below Ground | Flowline |  | TEINE ENERGY LTD. | Operating | Oil Well Effluent |  | Composite | 0.408 | 0.408 | 97 | 10 |  | FPLP |  |  |  |  | 4960 |  |  | Uncoated |  |  | SHAPEFILE | N
PL-00010227 | 101-E246 | Y | 1 | SK PS 00132336 | 2022-05-05 | 4C10-34 to 10-34 BAT | 10-34-008-33W1 | 15-34-008-33W1 | Well | Oil Satellite | Flowline | 4C10-34 to 10-34 BAT | PEMOCO LTD. | Abandoned | Oil Well Effluent |  | Steel | 0.106 | 0.106 | [8 empty] | 0 | [5 empty] | SYSGEN | N
PL-00010343 | 101-E379 | Y | 1 | SK PS 00132452 | 2022-05-05 | 14-9 to 15-9 | 12-29-009-33W1 | 06-29-009-33W1 | Well | Well | Flowline | 14-9 to 15-9 | PEMOCO LTD. | Operating | Oil Well Effluent |  | Fibreglass | 0.479 | 0.479 | [8 empty] | 7000 | [5 empty] | SYSGEN | N
PL-00010266 | 101-E290 | Y | 1 | SK PS 00132375 | 2022-05-05 | 3-17 to 5-17 | 03-17-009-33W1 | 05-17-009-33W1 | Well | Well | Flowline | 3-17 to 5-17 | PEMOCO LTD. | Operating | Oil Well Effluent |  | Fibreglass | 0.627 | 0.627 | [8 empty] | 7000 | [5 empty] | SYSGEN | N
PL-00010305 | 101-E320 | Y | 1 | SK PS 00132414 | 2022-05-05 | 4A-20 to 3A-20 | 07-21-009-33W1 | 08-21-009-33W1 | Well | Pipeline Segment Connection Above Ground | Flowline | 4A-20 to 3A-20 | PEMOCO LTD. | Operating | Oil Well Effluent |  | Fibreglass | 0.287 | 0.287 | [8 empty] | 7000 | [5 empty] | SYSGEN | N
PL-00010297 | 101-E314-A | Y | 1 | SK PS 00132406 | 2022-05-05 | 2-18 SWD to 1D8A- 18 | 02-18-009-33W1 | 08-18-009-33W1 | Well | Well | Flowline | 2-18 SWD to 1D8A- 18 | PEMOCO LTD. | Operating | Salt water |  | Fibreglass | 0.175 | 0.175 | [8 empty] | 7000 | [5 empty] | SYSGEN | N
PL-00010419 | 101-E473 | Y | 1 | SK PS 00132528 | 2022-05-05 | 3B12-29 to 2A12-29 | 11-30-009-33W1 | 06-30-009-33W1 | Well | Pipeline Segment Connection Above Ground | Flowline | 3C14-8 to 12-8 | PEMOCO LTD. | Operating | Oil Well Effluent |  | Fibreglass | 0.342 | 0.342 | [8 empty] | 7000 | [5 empty] | SYSGEN | N
PL-00010366 | 101-E404 | Y | 1 | SK PS 00132475 | 2022-05-05 | 13-9 to 14-9 | 11-17-009-33W1 | 12-17-009-33W1 | Well | Well | Flowline | 13-9 to 14-9 | PEMOCO LTD. | Abandoned | Oil Well Effluent |  | Fibreglass | 0.559 | 0.559 | [8 empty] | 0 | [5 empty] | SYSGEN | N
PL-00010391 | 101-E437 | Y | 1 | SK PS 00132500 | 2022-05-05 | 6B-3 to 5C6-3 | 16-19-009-33W1 | 16-19-009-33W1 | Well | Well | Flowline | 3C16-16 to 13-16 | PEMOCO LTD. | Operating | Oil Well Effluent |  | Fibreglass | 0.206 | 0.206 | [8 empty] | 7000 | [5 empty] | SYSGEN | N
PL-00010287 | 101-E303-A | Y | 1 | SK PS 00132396 | 2022-05-05 | 11-17 to 12-17 BAT | 11-17-009-33W1 | 12-17-009-33W1 | Well | Multi Well Battery | Flowline | 11-17 to 12-17 BAT | PEMOCO LTD. | Operating | Oil Well Effluent |  | Fibreglass | 0.407 | 0.407 | [8 empty] | 7000 | [5 empty] | SYSGEN | N
PL-00010229 | 101-E250 | Y | 1 | SK PS 00132338 | 2022-05-05 | 5-35 to 10-34 BAT | 05-35-008-33W1 | 15-34-008-33W1 | Well | Oil Satellite | Flowline | 5-35 to 10-34 BAT | PEMOCO LTD. | Operating | Oil Well Effluent |  | Fibreglass | 0.971 | 0.971 | [8 empty] | 7000 | [5 empty] | SYSGEN | N
PL-00010235 | 101-E259 | Y | 1 | SK PS 00132344 | 2022-05-05 | 11A-34 34 to 10-34 BAT | 11-34-008-33W1 | 15-34-008-33W1 | Well | Oil Satellite | Flowline | 11A-34 34 to 10-34 BAT | PEMOCO LTD. | Operating | Oil Well Effluent |  | Fibreglass | 0.274 | 0.274 | [8 empty] | 7000 | [5 empty] | SYSGEN | N
PL-00010396 | 101-E440-B | Y | 1 | SK PS 00132505 | 2022-05-05 | 2B14A-22 to 2B13-22 | 02-19-009-33W1 | 08-19-009-33W1 | Well | Well | Flowline | 2B14A-22 to 4A13-22 | PEMOCO LTD. | Operating | Oil Well Effluent |  | Fibreglass | 0.555 | 0.555 | [8 empty] | 7000 | [5 empty] | SYSGEN | N
PL-00010291 | 101-E306 | Y | 1 | SK PS 00132400 | 2022-05-05 | 11c-17 to 14-17 | 08-21-009-33W1 | 04-22-009-33W1 | Well | Well | Flowline | 11c-17 to 14-17 | PEMOCO LTD. | Operating | Oil Well Effluent |  | Fibreglass | 0.607 | 0.607 | [8 empty] | 7000 | [5 empty] | SYSGEN | N
PL-00010378 | 101-E424 | Y | 1 | SK PS 00132487 | 2022-05-05 | 2-34 to 6-34 | 04-29-009-33W1 | 04-29-009-33W1 | Well | Well | Flowline | 2-34 to 6-34 | PEMOCO LTD. | Abandoned | Oil Well Effluent |  | Fibreglass | 0.146 | 0.146 | [8 empty] | 0 | [5 empty] | SYSGEN | N
PL-00010286 | 101-E301 | Y | 1 | SK PS 00132395 | 2022-05-05 | 10-18 SWD to 12-17 BAT | 10-18-009-33W1 | 12-17-009-33W1 | Well | Well | Flowline | 10-18 SWD to 12-17 BAT | PEMOCO LTD. | Operating | Salt water |  | Fibreglass | 0.83 | 0.83 | [8 empty] | 7000 | [5 empty] | SYSGEN | N
PL-00010356 | 101-E394-B | Y | 1 | SK PS 00132465 | 2022-05-05 | North Border (section 15) to 4-15 BAT | 12-17-009-33W1 | 05-17-009-33W1 | Pipeline Segment Connection Below Ground | Well | Flowline | North Border (section 15) to 4-15 BAT | PEMOCO LTD. | Abandoned | Oil Well Effluent |  | Fibreglass | 0.366 | 0.366 | [8 empty] | 0 | [5 empty] | SYSGEN | N
PL-00010281 | 101-E299-B | Y | 1 | SK PS 00132390 | 2022-05-05 | 12-17 to 14-17 | 12-17-009-33W1 | 14-17-009-33W1 | Pipeline Segment Connection Above Ground | Well | Flowline | 12-17 to 14-17 | PEMOCO LTD. | Operating | Oil Well Effluent |  | Fibreglass | 0.571 | 0.571 | [8 empty] | 7000 | [5 empty] | SYSGEN | N
PL-00010302 | 101-E315-C | Y | 1 | SK PS 00132411 | 2022-05-05 | 8A-18 to 12-17 | 13-10-009-33W1 | 16-09-009-33W1 | Well | Pipeline Segment Connection Above Ground | Flowline | 8A-18 to 12-17 | PEMOCO LTD. | Abandoned | Oil Well Effluent |  | Fibreglass | 0.585 | 0.585 | [8 empty] | 0 | [5 empty] | SYSGEN | N
PL-00010432 | 101-E495 | Y | 1 | SK PS 00132541 | 2022-05-05 | 1A16-18 to Line connecting into 16-18 Line | 15-25-009-34W1 | 16-25-009-34W1 | Well | Pipeline Segment Connection Below Ground | Flowline | 2B12-30 to 4C5-30 | PEMOCO LTD. | Operating | Oil Well Effluent |  | Fibreglass | 0.221 | 0.221 | [8 empty] | 7000 | [5 empty] | SYSGEN | N
PL-00010309 | 101-E327 | Y | 1 | SK PS 00132418 | 2022-05-05 | 10-18SWD to 12-17 SWD | 10-18-009-33W1 | 12-17-009-33W1 | Well | Injection/Disposal Facility | Flowline | 10-18SWD to 12-17 SWD | PEMOCO LTD. | Operating | Salt water |  | Fibreglass | 3.103 | 3.103 | [8 empty] | 7000 | [5 empty] | SYSGEN | N
PL-00010238 | 101-E262 | Y | 1 | SK PS 00132347 | 2022-05-05 | 1-34 to 7-34 | 01-34-008-33W1 | 07-34-008-33W1 | Well | Well | Flowline | 1-34 to 7-34 | PEMOCO LTD. | Abandoned | Oil Well Effluent |  | Fibreglass | 0.493 | 0.493 | [8 empty] | 0 | [5 empty] | SYSGEN | N
PL-00010316 | 101-E335-B | Y | 1 | SK PS 00132425 | 2022-05-05 | 8-21 to 4-22 | 01-17-008-33W1 | 03-16-008-33W1 | Pipeline Segment Connection Above Ground | Well | Flowline | 8-21 to 4-22 | PEMOCO LTD. | Operating | Oil Well Effluent |  | Fibreglass | 0.755 | 0.755 | [8 empty] | 7000 | [5 empty] | SYSGEN | N
PL-00010365 | 101-E402 | Y | 1 | SK PS 00132474 | 2022-05-05 | 10-15 to 6-15 | 11-17-009-33W1 | 12-17-009-33W1 | Well | Well | Flowline | 10-15 to 6-15 | PEMOCO LTD. | Abandoned | Oil Well Effluent |  | Fibreglass | 0.407 | 0.407 | [8 empty] | 0 | [5 empty] | SYSGEN | N
PL-00010423 | 101-E476 | Y | 1 | SK PS 00132532 | 2022-05-05 | 7-19 to SWD line above 1-19 | 15-19-009-33W1 | 11-19-009-33W1 | Well | Pipeline Segment Connection Below Ground | Flowline | 2A12-29 to 2B6-29 | PEMOCO LTD. | Operating | Oil Well Effluent |  | Fibreglass | 0.654 | 0.654 | [8 empty] | 7000 | [5 empty] | SYSGEN | N
PL-00010213 | 101-E231 | Y | 1 | SK PS 00132322 | 2022-05-05 | 9-4 to 9A-4 | 09-04-009-33W1 | 09-04-009-33W1 | Well | Well | Flowline | 9-4 to 9A-4 | PEMOCO LTD. | Operating | Oil Well Effluent |  | Fibreglass | 0.178 | 0.178 | [8 empty] | 7000 | [5 empty] | SYSGEN | N
PL-00010344 | 101-E381 | Y | 1 | SK PS 00132453 | 2022-05-05 | 3-16 to 15-19 | 12-29-009-33W1 | 11-29-009-33W1 | Well | Pipeline Segment Connection Above Ground | Flowline | 3-16 to 15-19 | PEMOCO LTD. | Abandoned | Oil Well Effluent |  | Fibreglass | 0.362 | 0.362 | [8 empty] | 0 | [5 empty] | SYSGEN | N
PL-00010338 | 101-E371 | Y | 1 | SK PS 00132447 | 2022-05-05 | 1-36 to 2-36 | 11-17-009-33W1 | 11-17-009-33W1 | Well | Well | Flowline | 1-36 to 2-36 | PEMOCO LTD. | Operating | Oil Well Effluent |  | Fibreglass | 0.165 | 0.165 | [8 empty] | 7000 | [5 empty] | SYSGEN | N
PL-00010431 | 101-E493 | Y | 1 | SK PS 00132540 | 2022-05-05 | 2B12-30 to 4C5-30 | 16-25-009-34W1 | 16-25-009-34W1 | Well | Pipeline Segment Connection Above Ground | Flowline | 2D11-17 to 11-17 | PEMOCO LTD. | Operating | Oil Well Effluent |  | Fibreglass | 0.245 | 0.245 | [8 empty] | 7000 | [5 empty] | SYSGEN | N
PL-00010434 | 101-E497 | Y | 1 | SK PS 00132543 | 2022-05-05 | 1-19 to 12-17 | 02-19-009-33W1 | 01-19-009-34W1 | Well | Injection/Disposal Facility | Flowline | 2-19 to 1-19 | PEMOCO LTD. | Operating | Salt water |  | Fibreglass | 3.184 | 3.184 | [8 empty] | 7000 | [5 empty] | SYSGEN | N
PL-00010397 | 101-E441 | Y | 1 | SK PS 00132506 | 2022-05-05 | 1D14-27 to 3C15A-27 | 08-19-009-33W1 | 08-19-009-33W1 | Well | Well | Flowline | 2B14A-22 to 2B13-22 | PEMOCO LTD. | Operating | Oil Well Effluent |  | Fibreglass | 0.158 | 0.158 | [8 empty] | 7000 | [5 empty] | SYSGEN | N
PL-00010299 | 101-E314-C | Y | 1 | SK PS 00132408 | 2022-05-05 | 2-18 SWD to 7-18 | 01-16-009-33W1 | 01-16-009-33W1 | Injection/Disposal Facility | Well | Flowline | 2-18 SWD to 7-18 | PEMOCO LTD. | Abandoned | Salt water |  | Fibreglass | 0.228 | 0.228 | [8 empty] | 0 | [5 empty] | SYSGEN | N
PL-00010241 | 101-E265 | Y | 1 | SK PS 00132350 | 2022-05-05 | 2-34 to 3C2-34 | 02-34-008-33W1 | 02-34-008-33W1 | Well | Well | Flowline | 2-34 to 3C2-34 | PEMOCO LTD. | Abandoned | Oil Well Effluent |  | Fibreglass | 0.195 | 0.195 | [8 empty] | 0 | [5 empty] | SYSGEN | N
PL-00010280 | 101-E299-A | Y | 1 | SK PS 00132389 | 2022-05-05 | 4-20 to 12-17 | 04-20-009-33W1 | 12-17-009-33W1 | Well | Pipeline Segment Connection Above Ground | Flowline | 4-20 to 12-17 | PEMOCO LTD. | Abandoned | Oil Well Effluent |  | Fibreglass | 0.837 | 0.837 | [8 empty] | 0 | [5 empty] | SYSGEN | N
PL-00010307 | 101-E323 | Y | 1 | SK PS 00132416 | 2022-05-05 | 13A to 13-19 | 05-27-009-33W1 | 01-28-009-33W1 | Well | Well | Flowline | 13A to 13-19 | PEMOCO LTD. | Abandoned | Oil Well Effluent |  | Fibreglass | 0.556 | 0.556 | [8 empty] | 0 | [5 empty] | SYSGEN | N
PL-00010352 | 101-E390-B | Y | 1 | SK PS 00132461 | 2022-05-05 | North Border (section 15) to 4-15 BAT | 12-17-009-33W1 | 05-17-009-33W1 | Pipeline Segment Connection Below Ground | Multi Well Battery | Flowline | North Border (section 15) to 4-15 BAT | PEMOCO LTD. | Operating | Oil Well Effluent |  | Fibreglass | 0.366 | 0.366 | [8 empty] | 7000 | [5 empty] | SYSGEN | N
PL-00010385 | 101-E431 | Y | 1 | SK PS 00132494 | 2022-05-05 | 2B2-22 to 2B1-22 | 15-30-009-33W1 | 16-30-009-33W1 | Well | Well | Flowline | 2B2-22 to 2B1-22 | PEMOCO LTD. | Operating | Oil Well Effluent |  | Fibreglass | 0.282 | 0.282 | [8 empty] | 7000 | [5 empty] | SYSGEN | N
PL-00010402 | 101-E447-A | Y | 1 | SK PS 00132511 | 2022-05-05 | 3-29 SWD to 9-19 | 04-29-009-33W1 | 03-20-009-33W1 | Well | Pipeline Segment Connection Below Ground | Flowline | 8-19 to 1B8-19 | PEMOCO LTD. | Operating | Oil Well Effluent |  | Fibreglass | 0.433 | 0.433 | [8 empty] | 7000 | [5 empty] | SYSGEN | N
PL-00010250 | 101-E274 | Y | 1 | SK PS 00132359 | 2022-05-05 | 1D14-27 to 3D14-27 | 14-27-008-33W1 | 14-27-008-33W1 | Well | Well | Flowline | 1D14-27 to 3D14-27 | PEMOCO LTD. | Operating | Oil Well Effluent |  | Fibreglass | 0.153 | 0.153 | [8 empty] | 7000 | [5 empty] | SYSGEN | N
PL-00010276 | 101-E297-D | Y | 1 | SK PS 00132385 | 2022-05-05 | 11-19 to 4D11-19 | 11-19-009-33W1 | 11-19-009-33W1 | Pipeline Segment Connection Above Ground | Well | Flowline | 11-19 to 4D11-19 | PEMOCO LTD. | Abandoned | Oil Well Effluent |  | Fibreglass | 0.191 | 0.191 | [8 empty] | 0 | [5 empty] | SYSGEN | N
PL-00010435 | 101-E498 | Y | 1 | SK PS 00132544 | 2022-05-05 | 2-19 to 3C1-19 | 03-36-009-34W1 | 02-36-009-34W1 | Well | Well | Flowline | 1-19 to 12-17 | PEMOCO LTD. | Operating | Salt water |  | Fibreglass | 0.373 | 0.373 | [8 empty] | 7000 | [5 empty] | SYSGEN | N
PL-00010245 | 101-E268-B | Y | 1 | SK PS 00132354 | 2022-05-05 | 14-34 to 4D14-34 | 14-34-008-33W1 | 14-34-008-33W1 | Well | Well | Flowline | 14-34 to 4D14-34 | PEMOCO LTD. | Operating | Oil Well Effluent |  | Fibreglass | 0.205 | 0.205 | [8 empty] | 7000 | [5 empty] | SYSGEN | N
PL-00010361 | 101-E397-B | Y | 1 | SK PS 00132470 | 2022-05-05 | point to 4-15 BAT | 05-29-009-33W1 | 04-29-009-33W1 | Well | Pipeline Segment Connection Below Ground | Flowline | point to 4-15 BAT | PEMOCO LTD. | Operating | Oil Well Effluent |  | Fibreglass | 0.315 | 0.315 | [8 empty] | 7000 | [5 empty] | SYSGEN | N
PL-00010234 | 101-E257 | Y | 1 | SK PS 00132343 | 2022-05-05 | 14-34HRZ to 10-34 BAT | 14-34-008-33W1 | 15-34-008-33W1 | Well | Oil Satellite | Flowline | 14-34HRZ to 10-34 BAT | PEMOCO LTD. | Operating | Oil Well Effluent |  | Fibreglass | 0.275 | 0.275 | [8 empty] | 7000 | [5 empty] | SYSGEN | N
PL-00010388 | 101-E433-B | Y | 1 | SK PS 00132497 | 2022-05-05 | 6A-30 to 6-30 | 03-29-009-33W1 | 09-19-009-33W1 | Well | Well | Flowline | 6A-30 to 6-30 | PEMOCO LTD. | Operating | Oil Well Effluent |  | Fibreglass | 1.111 | 1.111 | [8 empty] | 7000 | [5 empty] | SYSGEN | N
PL-00010282 | 101-E299-C | Y | 1 | SK PS 00132391 | 2022-05-05 | 12-17 to 6-17 | 12-17-009-33W1 | 06-17-009-33W1 | Pipeline Segment Connection Above Ground | Well | Flowline | 12-17 to 6-17 | PEMOCO LTD. | Operating | Oil Well Effluent |  | Fibreglass | 0.571 | 0.571 | [8 empty] | 7000 | [5 empty] | SYSGEN | N
PL-00010278 | 101-E298-A | Y | 1 | SK PS 00132387 | 2022-05-05 | 11-19 to 15-19 | 11-19-009-33W1 | 15-19-009-33W1 | Pipeline Segment Connection Above Ground | Well | Flowline | 11-19 to 15-19 | PEMOCO LTD. | Operating | Oil Well Effluent |  | Fibreglass | 0.642 | 0.642 | [8 empty] | 7000 | [5 empty] | SYSGEN | N
PL-00010216 | 101-E234 | Y | 1 | SK PS 00132325 | 2022-05-05 | 8-30 to 8A-30 | 08-30-009-33W1 | 08-30-009-33W1 | Well | Well | Flowline | 8-30 to 8A-30 | PEMOCO LTD. | Operating | Oil Well Effluent |  | Fibreglass | 0.216 | 0.216 | [8 empty] | 7000 | [5 empty] | SYSGEN | N
PL-00010371 | 101-E410 | Y | 1 | SK PS 00132480 | 2022-05-05 | 4C7-4 to 10-4 | 02-18-009-33W1 | 12-17-009-33W1 | Well | Well | Flowline | 4C7-4 to 10-4 | PEMOCO LTD. | Operating | Oil Well Effluent |  | Fibreglass | 1.158 | 1.158 | [8 empty] | 7000 | [5 empty] | SYSGEN | N
PL-00010387 | 101-E433-A | Y | 1 | SK PS 00132496 | 2022-05-05 | 1D11A-30 to 6A-30 | 11-19-009-33W1 | 09-19-009-33W1 | Well | Well | Flowline | 1D11A-30 to 6A-30 | PEMOCO LTD. | Operating | Oil Well Effluent |  | Fibreglass | 0.808 | 0.808 | [8 empty] | 7000 | [5 empty] | SYSGEN | N
PL-00010308 | 101-E326 | Y | 1 | SK PS 00132417 | 2022-05-05 | 16-18 to 12-17 | 08-16-009-33W1 | 09-16-009-33W1 | Pipeline Segment Connection Above Ground | Pipeline Segment Connection Above Ground | Flowline | 16-18 to 12-17 | PEMOCO LTD. | Operating | Oil Well Effluent |  | Fibreglass | 0.217 | 0.217 | [8 empty] | 7000 | [5 empty] | SYSGEN | N
PL-00010314 | 101-E333 | Y | 1 | SK PS 00132423 | 2022-05-05 | 12-22 to 2B11-22 | 07-04-009-33W1 | 10-04-009-33W1 | Well | Well | Flowline | 12-22 to 2B11-22 | PEMOCO LTD. | Abandoned | Oil Well Effluent |  | Fibreglass | 0.186 | 0.186 | [8 empty] | 0 | [5 empty] | SYSGEN | N
PL-00010220 | 101-E239 | Y | 1 | SK PS 00132329 | 2022-05-05 | 6-34 to 10-34 BAT | 06-34-008-33W1 | 15-34-008-33W1 | Well | Oil Satellite | Flowline | 6-34 to 10-34 BAT | PEMOCO LTD. | Abandoned | Oil Well Effluent |  | Fibreglass | 0.769 | 0.769 | [8 empty] | 0 | [5 empty] | SYSGEN | N
PL-00010212 | Dodsland N 12-20 OE | Y | 8 | SK PS 00132315 | 2022-05-05 | 144131-008 | 14-20-033-23W3 | 11-20-033-23W3 | Well | Pipeline Segment Connection Below Ground | Flowline |  | TEINE ENERGY LTD. | Operating | Oil Well Effluent |  | Composite | 0.427 | 0.427 | 97 | 10 |  | FPLP |  |  |  |  | 4960 |  |  | Uncoated |  |  | SHAPEFILE | N
PL-00010296 | 101-E313 | Y | 1 | SK PS 00132405 | 2022-05-05 | 1-18 to 5-17 | 14-22-009-33W1 | 13-22-009-33W1 | Well | Well | Flowline | 1-18 to 5-17 | PEMOCO LTD. | Abandoned | Oil Well Effluent |  | Fibreglass | 0.427 | 0.427 | [8 empty] | 0 | [5 empty] | SYSGEN | N
PL-00010212 | Dodsland N 12-20 OE | Y | 2 | SK PS 00132309 | 2022-05-05 | 144131-002 | 02-20-033-23W3 | 02-20-033-23W3 | Well | Pipeline Segment Connection Below Ground | Flowline |  | TEINE ENERGY LTD. | Operating | Oil Well Effluent |  | Composite | 0.151 | 0.151 | 97 | 10 |  | FPLP |  |  |  |  | 4960 |  |  | Uncoated |  |  | SHAPEFILE | N
PL-00010339 | 101-E372 | Y | 1 | SK PS 00132448 | 2022-05-05 | 2A-31 to 3A-31 | 04-20-009-33W1 | 03-20-009-33W1 | Well | Well | Flowline | 2A-31 to 3A-31 | PEMOCO LTD. | Operating | Oil Well Effluent |  | Fibreglass | 0.212 | 0.212 | [8 empty] | 7000 | [5 empty] | SYSGEN | N
PL-00010223 | 101-E242-B | Y | 1 | SK PS 00132332 | 2022-05-05 | 15-34 to 10-34 BAT | 15-34-008-33W1 | 15-34-008-33W1 | Well | Oil Satellite | Flowline | 15-34 to 10-34 BAT | PEMOCO LTD. | Abandoned | Oil Well Effluent |  | Fibreglass | 0.246 | 0.246 | [8 empty] | 0 | [5 empty] | SYSGEN | N
PL-00010336 | 101-E369 | Y | 1 | SK PS 00132445 | 2022-05-05 | 2-36 to 1A2-36 | 11-17-009-33W1 | 14-17-009-33W1 | Well | Well | Flowline | 2-36 to 1A2-36 | PEMOCO LTD. | Operating | Oil Well Effluent |  | Fibreglass | 0.24 | 0.24 | [8 empty] | 7000 | [5 empty] | SYSGEN | N
PL-00010412 | 101-E464-A | Y | 1 | SK PS 00132521 | 2022-05-05 | 2C12-29 to 12-29 | 06-30-009-33W1 | 02-30-009-33W1 | Well | Pipeline Segment Connection Above Ground | Flowline | 2-19 to 6-19 | PEMOCO LTD. | Operating | Oil Well Effluent |  | Fibreglass | 0.523 | 0.523 | [8 empty] | 7000 | [5 empty] | SYSGEN | N
PL-00010407 | 101-E454 | Y | 1 | SK PS 00132516 | 2022-05-05 | 9-19 to 7-19 | 09-19-009-33W1 | 07-19-009-33W1 | Well | Multi Well Battery | Flowline | 13-9 to 3c14-8 | PEMOCO LTD. | Operating | Oil Well Effluent |  | Fibreglass | 0.807 | 0.807 | [8 empty] | 7000 | [5 empty] | SYSGEN | N
PL-00010375 | 101-E418 | Y | 1 | SK PS 00132484 | 2022-05-05 | 1B8-21 to 1-21 header | 12-29-009-33W1 | 12-29-009-33W1 | Well | Pipeline Segment Connection Above Ground | Flowline | 1B8-21 to 1-21 header | PEMOCO LTD. | Operating | Oil Well Effluent |  | Fibreglass | 0.137 | 0.137 | [8 empty] | 7000 | [5 empty] | SYSGEN | N
PL-00010420 | 101-E474-A | Y | 1 | SK PS 00132529 | 2022-05-05 | 2C12-29 to 3C11-29 | 02-31-009-33W1 | 03-31-009-33W1 | Well | Pipeline Segment Connection Above Ground | Flowline | 3B12-29 to 2A12-29 | PEMOCO LTD. | Operating | Oil Well Effluent |  | Fibreglass | 0.236 | 0.236 | [8 empty] | 7000 | [5 empty] | SYSGEN | N
PL-00010348 | 101-E387 | Y | 1 | SK PS 00132457 | 2022-05-05 | 15-9 to 4-15 BAT | 11-29-009-33W1 | 12-29-009-33W1 | Well | Multi Well Battery | Flowline | 15-9 to 4-15 BAT | PEMOCO LTD. | Operating | Oil Well Effluent |  | Fibreglass | 0.362 | 0.362 | [8 empty] | 7000 | [5 empty] | SYSGEN | N
PL-00010340 | 101-E375 | Y | 1 | SK PS 00132449 | 2022-05-05 | 4D7-21 to 8-21 | 13-09-009-33W1 | 14-08-009-33W1 | Well | Well | Flowline | 4D7-21 to 8-21 | PEMOCO LTD. | Operating | Oil Well Effluent |  | Fibreglass | 1.386 | 1.386 | [8 empty] | 7000 | [5 empty] | SYSGEN | N
PL-00010259 | 101-E282-D | Y | 1 | SK PS 00132368 | 2022-05-05 | 3D9-20 to 3A7-20 | 09-20-009-33W1 | 07-20-009-33W1 | Well | Well | Flowline | 3D9-20 to 3A7-20 | PEMOCO LTD. | Operating | Salt water |  | Fibreglass | 0.726 | 0.726 | [8 empty] | 7000 | [5 empty] | SYSGEN | N
PL-00010318 | 101-E338 | Y | 1 | SK PS 00132427 | 2022-05-05 | 3C16-19 to 16-19 | 16-19-009-33W1 | 16-19-009-33W1 | Well | Well | Flowline | 3C16-19 to 16-19 | PEMOCO LTD. | Operating | Oil Well Effluent |  | Fibreglass | 0.206 | 0.206 | [8 empty] | 7000 | [5 empty] | SYSGEN | N
PL-00010377 | 101-E421 | Y | 1 | SK PS 00132486 | 2022-05-05 | 5-30 to 3-36 | 05-30-009-33W1 | 10-25-009-33W1 | Injection/Disposal Facility | Well | Flowline | 5-30 to 3-36 | PEMOCO LTD. | Operating | Salt water |  | Fibreglass | 0.141 | 0.141 | [8 empty] | 7000 | [5 empty] | SYSGEN | N
PL-00010219 | 101-E238 | Y | 1 | SK PS 00132328 | 2022-05-05 | 14-34 to 10-34 BAT | 14-34-008-33W1 | 15-34-008-33W1 | Well | Oil Satellite | Flowline | 14-34 to 10-34 BAT | PEMOCO LTD. | Operating | Oil Well Effluent |  | Fibreglass | 0.428 | 0.428 | [8 empty] | 7000 | [5 empty] | SYSGEN | N
PL-00010212 | Dodsland N 12-20 OE | Y | 3 | SK PS 00132310 | 2022-05-05 | 144131-005 | 02-20-033-23W3 | 03-20-033-23W3 | Well | Pipeline Segment Connection Below Ground | Flowline |  | TEINE ENERGY LTD. | Operating | Oil Well Effluent |  | Composite | 0.36 | 0.36 | 97 | 10 |  | FPLP |  |  |  |  | 4960 |  |  | Uncoated |  |  | SHAPEFILE | N
PL-00010232 | 101- E255 | Y | 1 | SK PS 00132341 | 2022-05-05 | 13-34 to 11-34 | 13-34-008-33W1 | 11-34-008-33W1 | Well | Well | Flowline | 13-34 to 11-34 | PEMOCO LTD. | Operating | Oil Well Effluent |  | Fibreglass | 0.508 | 0.508 | [8 empty] | 7000 | [5 empty] | SYSGEN | N
PL-00010304 | 101-E319 | Y | 1 | SK PS 00132413 | 2022-05-05 | 3A-20 to 4-20 | 16-21-009-33W1 | 08-21-009-33W1 | Pipeline Segment Connection Above Ground | Well | Flowline | 3A-20 to 4-20 | PEMOCO LTD. | Operating | Oil Well Effluent |  | Fibreglass | 0.799 | 0.799 | [8 empty] | 7000 | [5 empty] | SYSGEN | N
PL-00010330 | 101-E353 | Y | 1 | SK PS 00132439 | 2022-05-05 | 8B-3 to 2-3 | 02-17-009-33W1 | 03-17-009-33W1 | Well | Pipeline Segment Connection Above Ground | Flowline | 8B-3 to 2-3 | PEMOCO LTD. | Operating | Oil Well Effluent |  | Fibreglass | 0.234 | 0.234 | [8 empty] | 7000 | [5 empty] | SYSGEN | N
PL-00010360 | 101-E397-A | Y | 1 | SK PS 00132469 | 2022-05-05 | 4D9-16 to point | 14-17-009-33W1 | 13-17-009-33W1 | Well | Pipeline Segment Connection Below Ground | Flowline | 4D9-16 to point | PEMOCO LTD. | Operating | Oil Well Effluent |  | Fibreglass | 0.429 | 0.429 | [8 empty] | 7000 | [5 empty] | SYSGEN | N
PL-00010341 | 101-E376 | Y | 1 | SK PS 00132450 | 2022-05-05 | 1A-21 to 1-21 | 11-29-009-33W1 | 11-29-009-33W1 | Well | Well | Flowline | 1A-21 to 1-21 | PEMOCO LTD. | Operating | Oil Well Effluent |  | Fibreglass | 0.293 | 0.293 | [8 empty] | 7000 | [5 empty] | SYSGEN | N
PL-00010268 | 101-E292 | Y | 1 | SK PS 00132377 | 2022-05-05 | 5-17 to 6-17 | 05-17-009-33W1 | 06-17-009-33W1 | Well | Well | Flowline | 5-17 to 6-17 | PEMOCO LTD. | Abandoned | Oil Well Effluent |  | Fibreglass | 0.399 | 0.399 | [8 empty] | 0 | [5 empty] | SYSGEN | N
PL-00010383 | 101-E429 | Y | 1 | SK PS 00132492 | 2022-05-05 | 3C8-30 to 4A10-30 | 08-18-009-33W1 | 08-18-009-33W1 | Well | Well | Flowline | 3C8-30 to 4A10-30 | PEMOCO LTD. | Operating | Oil Well Effluent |  | Fibreglass | 0.114 | 0.114 | [8 empty] | 7000 | [5 empty] | SYSGEN | N
PL-00010379 | 101-E425 | Y | 1 | SK PS 00132488 | 2022-05-05 | 2-34 to 1A3-34 | 14-08-009-33W1 | 12-08-009-33W1 | Well | Well | Flowline | 2-34 to 1A3-34 | PEMOCO LTD. | Abandoned | Oil Well Effluent |  | Fibreglass | 0.61 | 0.61 | [8 empty] | 0 | [5 empty] | SYSGEN | N
PL-00010212 | Dodsland N 12-20 OE | Y | 6 | SK PS 00132313 | 2022-05-05 | 144131-003 | 11-20-033-23W3 | 11-20-033-23W3 | Well | Pipeline Segment Connection Below Ground | Flowline |  | TEINE ENERGY LTD. | Operating | Oil Well Effluent |  | Composite | 0.022 | 0.022 | 97 | 10 |  | FPLP |  |  |  |  | 4960 |  |  | Uncoated |  |  | SHAPEFILE | N
PL-00010394 | 101-E439-B | Y | 1 | SK PS 00132503 | 2022-05-05 | 1-28 to 1A2-28 | 08-18-009-33W1 | 09-18-009-33W1 | Well | Well | Flowline | 1A1-28 to 1-28 | PEMOCO LTD. | Operating | Oil Well Effluent |  | Fibreglass | 0.39 | 0.39 | [8 empty] | 7000 | [5 empty] | SYSGEN | N
PL-00010217 | 101-E235 | Y | 1 | SK PS 00132326 | 2022-05-05 | 5B-30 to 12C-30 | 05-30-009-33W1 | 12-30-009-33W1 | Well | Well | Flowline | 5B-30 to 12C-30 | PEMOCO LTD. | Operating | Oil Well Effluent |  | Fibreglass | 0.151 | 0.151 | [8 empty] | 7000 | [5 empty] | SYSGEN | N
PL-00010401 | 101-E446 | Y | 1 | SK PS 00132510 | 2022-05-05 | 8-19 to 1B8-19 | 02-19-009-33W1 | 07-19-009-33W1 | Well | Well | Flowline | 2-18 to 12-17 | PEMOCO LTD. | Abandoned | Salt water |  | Fibreglass | 0.425 | 0.425 | [8 empty] | 0 | [5 empty] | SYSGEN | N
PL-00010428 | 101-E486 | Y | 1 | SK PS 00132537 | 2022-05-05 | 3B3-14 to 4D12-11 | 12-30-009-33W1 | 05-30-009-33W1 | Well | Well | Flowline | 2-19 to 8-19 | PEMOCO LTD. | Operating | Oil Well Effluent |  | Fibreglass | 0.151 | 0.151 | [8 empty] | 7000 | [5 empty] | SYSGEN | N
PL-00010328 | 101-E351-B | Y | 1 | SK PS 00132437 | 2022-05-05 | 5-3 BAT to 6-3 Header | 07-17-009-33W1 | 07-17-009-33W1 | Multi Well Battery | Pipeline Segment Connection Above Ground | Flowline | 5-3 BAT to 6-3 Header | PEMOCO LTD. | Operating | Salt water |  | Fibreglass | 0.35 | 0.35 | [8 empty] | 7000 | [5 empty] | SYSGEN | N
PL-00010399 | 101-E443 | Y | 1 | SK PS 00132508 | 2022-05-05 | 9-18 to 7-18 | 08-30-009-33W1 | 10-30-009-33W1 | Well | Well | Flowline | 9-18 to to 15-18 | PEMOCO LTD. | Abandoned | Oil Well Effluent |  | Fibreglass | 0.273 | 0.273 | [8 empty] | 0 | [5 empty] | SYSGEN | N
PL-00010253 | 101-E279 | Y | 1 | SK PS 00132362 | 2022-05-05 | 16D-16 to 16-16 | 16-16-009-33W1 | 16-16-009-33W1 | Well | Pipeline Segment Connection Above Ground | Flowline | 16D-16 to 16-16 | PEMOCO LTD. | Operating | Oil Well Effluent |  | Fibreglass | 0.188 | 0.188 | [8 empty] | 7000 | [5 empty] | SYSGEN | N
PL-00010255 | 101-E281 | Y | 1 | SK PS 00132364 | 2022-05-05 | 4A416 to 3C3-16 | 04-16-009-33W1 | 03-16-009-33W1 | Well | Well | Flowline | 4A416 to 3C3-16 | PEMOCO LTD. | Operating | Oil Well Effluent |  | Fibreglass | 0.245 | 0.245 | [8 empty] | 7000 | [5 empty] | SYSGEN | N
PL-00010332 | 101-E355 | Y | 1 | SK PS 00132441 | 2022-05-05 | 12B-15 to 11-15 | 03-20-009-33W1 | 03-17-009-33W1 | Well | Well | Flowline | 12B-15 to 11-15 | PEMOCO LTD. | Operating | Oil Well Effluent |  | Fibreglass | 1.703 | 1.703 | [8 empty] | 7000 | [5 empty] | SYSGEN | N
PL-00010265 | 101-E289 | Y | 1 | SK PS 00132374 | 2022-05-05 | 1-18 to 5-17 | 01-18-009-33W1 | 05-17-009-33W1 | Well | Well | Flowline | 1-18 to 5-17 | PEMOCO LTD. | Abandoned | Oil Well Effluent |  | Fibreglass | 0.613 | 0.613 | [8 empty] | 0 | [5 empty] | SYSGEN | N
PL-00010364 | 101-E400 | Y | 1 | SK PS 00132473 | 2022-05-05 | 12-10 HRZ to 4-15 BAT | 10-18-009-33W1 | 12-17-009-33W1 | Well | Multi Well Battery | Flowline | 12-10 HRZ to 4-15 BAT | PEMOCO LTD. | Operating | Oil Well Effluent |  | Fibreglass | 0.83 | 0.83 | [8 empty] | 7000 | [5 empty] | SYSGEN | N
PL-00010211 | 1 | N | 1 | SK PS 00132307 | 2022-05-05 | 1 | 13-35-005-06W2 | 16-34-005-06W2 | Well | Pipeline Segment Connection Above Ground | Flowline | 13-35 to 16-34-005-06W2 | WHITECAP RESOURCES INC. | Operating | Oil Well Effluent |  | Fibreglass | 0.348 | 0.348 | 81.2 | 2.5 | 1 | STAR | 1000 |  | 4968 | 4968 | 4960 | 49.6 | 1.5 | Uncoated | Uncoated | 10 | SHAPEFILE | N
PL-00010248 | 101-E271-B | Y | 1 | SK PS 00132357 | 2022-05-05 | 3D14-27 to 1B3-34 | 14-27-008-33W1 | 03-34-008-33W1 | Well | Well | Flowline | 3D14-27 to 1B3-34 | PEMOCO LTD. | Operating | Oil Well Effluent |  | Fibreglass | 0.17 | 0.17 | [8 empty] | 7000 | [5 empty] | SYSGEN | N
PL-00010380 | 101-E426 | Y | 1 | SK PS 00132489 | 2022-05-05 | 4-14 to 3C4-14 | 16-18-009-33W1 | 16-18-009-33W1 | Well | Well | Flowline | 4-14 to 3C4-14 | PEMOCO LTD. | Abandoned | Oil Well Effluent |  | Fibreglass | 0.154 | 0.154 | [8 empty] | 0 | [5 empty] | SYSGEN | N
PL-00010306 | 101-E322 | Y | 1 | SK PS 00132415 | 2022-05-05 | 15-19DD to 11-19 | 02-21-009-33W1 | 01-21-009-33W1 | Well | Well | Flowline | 15-19DD to 11-19 | PEMOCO LTD. | Operating | Oil Well Effluent |  | Fibreglass | 0.453 | 0.453 | [8 empty] | 7000 | [5 empty] | SYSGEN | N
PL-00010424 | 101-E477 | Y | 1 | SK PS 00132533 | 2022-05-05 | 3C11-29 to 2A12-29 | 14-19-009-33W1 | 14-19-009-33W1 | Well | Well | Flowline | 7-19 to SWD line above 1-19 | PEMOCO LTD. | Operating | Salt water |  | Fibreglass | 0.235 | 0.235 | [8 empty] | 7000 | [5 empty] | SYSGEN | N
PL-00010267 | 101-E291 | Y | 1 | SK PS 00132376 | 2022-05-05 | 12-17 to 5-17 | 12-17-009-33W1 | 05-17-009-33W1 | Pipeline Segment Connection Above Ground | Well | Flowline | 12-17 to 5-17 | PEMOCO LTD. | Operating | Oil Well Effluent |  | Fibreglass | 0.366 | 0.366 | [8 empty] | 7000 | [5 empty] | SYSGEN | N
PL-00010275 | 101-E297-C | Y | 1 | SK PS 00132384 | 2022-05-05 | 11-19 to 4A11-19 | 11-19-009-33W1 | 11-19-009-33W1 | Pipeline Segment Connection Above Ground | Well | Flowline | 11-19 to 4A11-19 | PEMOCO LTD. | Operating | Oil Well Effluent |  | Fibreglass | 0.153 | 0.153 | [8 empty] | 7000 | [5 empty] | SYSGEN | N
PL-00010257 | 101-E282-B | Y | 1 | SK PS 00132366 | 2022-05-05 | 3D9-20 to 1A8-20 | 09-20-009-33W1 | 08-20-009-33W1 | Well | Well | Flowline | 3D9-20 to 1A8-20 | PEMOCO LTD. | Operating | Oil Well Effluent |  | Fibreglass | 0.642 | 0.642 | [8 empty] | 7000 | [5 empty] | SYSGEN | N
PL-00010406 | 101-E451 | Y | 1 | SK PS 00132515 | 2022-05-05 | 13-9 to 3c14-8 | 11-19-009-33W1 | 15-19-009-33W1 | Pipeline Segment Connection Above Ground | Pipeline Segment Connection Above Ground | Flowline | 13-9 to 16-9 | PEMOCO LTD. | Operating | Salt water |  | Fibreglass | 0.642 | 0.642 | [8 empty] | 7000 | [5 empty] | SYSGEN | N
PL-00010284 | 101-E299-E | Y | 1 | SK PS 00132393 | 2022-05-05 | 12-17 SWD to West border | 12-17-009-33W1 | 12-17-009-33W1 | Injection/Disposal Facility | Pipeline Segment Connection Below Ground | Flowline | 12-17 SWD to West border | PEMOCO LTD. | Operating | Salt water |  | Fibreglass | 0.021 | 0.021 | [8 empty] | 7000 | [5 empty] | SYSGEN | N
PL-00010311 | 101-E330 | Y | 1 | SK PS 00132420 | 2022-05-05 | 2B2-22 to 2A3-22 | 09-20-009-33W1 | 08-21-009-33W1 | Well | Well | Flowline | 2B2-22 to 2A3-22 | PEMOCO LTD. | Operating | Oil Well Effluent |  | Fibreglass | 1.551 | 1.551 | [8 empty] | 7000 | [5 empty] | SYSGEN | N
PL-00010321 | 101-E344-A | Y | 1 | SK PS 00132430 | 2022-05-05 | 3A-3 to 5-3 | 12-16-009-33W1 | 12-16-009-33W1 | Well | Multi Well Battery | Flowline | 3A-3 to 5-3 | PEMOCO LTD. | Abandoned | Oil Well Effluent |  | Fibreglass | 0.233 | 0.233 | [8 empty] | 0 | [5 empty] | SYSGEN | N
PL-00010212 | Dodsland N 12-20 OE | Y | 5 | SK PS 00132312 | 2022-05-05 | 144131-007 | 06-20-033-23W3 | 11-20-033-23W3 | Well | Pipeline Segment Connection Below Ground | Flowline |  | TEINE ENERGY LTD. | Operating | Oil Well Effluent |  | Composite | 0.373 | 0.373 | 97 | 10 |  | FPLP |  |  |  |  | 4960 |  |  | Uncoated |  |  | SHAPEFILE | N
PL-00010215 | 101-E233 | Y | 1 | SK PS 00132324 | 2022-05-05 | 13-10hdr to 16-9 | 13-10-009-33W1 | 16-09-009-33W1 | Pipeline Segment Connection Above Ground | Pipeline Segment Connection Below Ground | Flowline | 13-10hdr to 16-9 | PEMOCO LTD. | Operating | Oil Well Effluent |  | Fibreglass | 0.585 | 0.585 | [8 empty] | 7000 | [5 empty] | SYSGEN | N
PL-00010285 | 101-E299-F | Y | 1 | SK PS 00132394 | 2022-05-05 | 14-17 to 3D13-17 | 14-17-009-33W1 | 13-17-009-33W1 | Pipeline Segment Connection Above Ground | Well | Flowline | 14-17 to 3D13-17 | PEMOCO LTD. | Operating | Oil Well Effluent |  | Fibreglass | 0.429 | 0.429 | [8 empty] | 7000 | [5 empty] | SYSGEN | N
PL-00010433 | 101-E496 | Y | 1 | SK PS 00132542 | 2022-05-05 | 2-19 to 1-19 | 14-30-009-33W1 | 02-36-009-34W1 | Well | Injection/Disposal Facility | Flowline | 1A16-18 to Line connecting into 16-18 Line | PEMOCO LTD. | Operating | Oil Well Effluent |  | Fibreglass | 1.124 | 1.124 | [8 empty] | 7000 | [5 empty] | SYSGEN | N
PL-00010233 | 101-E256 | Y | 1 | SK PS 00132342 | 2022-05-05 | 13-34 to 12-34 | 11-34-008-33W1 | 12-34-008-33W1 | Well | Well | Flowline | 13-34 to 12-34 | PEMOCO LTD. | Operating | Oil Well Effluent |  | Fibreglass | 0.572 | 0.572 | [8 empty] | 7000 | [5 empty] | SYSGEN | N
PL-00010295 | 101-E312 | Y | 1 | SK PS 00132404 | 2022-05-05 | 3-20 to 3-17 |  | 04-15-008-33W1 | Well | Well | Flowline | 3-20 to 3-17 | PEMOCO LTD. | Abandoned | Oil Well Effluent |  | Fibreglass | 0.189 | 0.189 | [8 empty] | 0 | [5 empty] | SYSGEN | N
PL-00008191 |  | N | 4 | SK PS 00132321 | 2022-05-05 |  | 12-02-008-19W3 | 01-10-008-19W3 | Well | Well | Flowline | 16-27-007-19W3M MWB SW Flowline | WHITECAP RESOURCES INC. | Operating | Salt water | Produced Water | Steel | 0.852 | 0.852 | 114.3 | 4 | 1 | Z245.1 | 359 | II | 20101.49 | 14890 | 14890 | 0 | 1.5 | High Density Polyethylene (HDPE) | Extruded Poly | 0 | SHAPEFILE | N
PL-00010417 | 101-E471 | Y | 1 | SK PS 00132526 | 2022-05-05 | 2A-19 to 7-19 | 07-19-009-33W1 | 02-19-009-33W1 | Well | Well | Flowline | 2A-20 to 10-17 BAT | PEMOCO LTD. | Operating | Oil Well Effluent |  | Fibreglass | 0.153 | 0.153 | [8 empty] | 7000 | [5 empty] | SYSGEN | N
PL-00010373 | 101-E415 | Y | 1 | SK PS 00132482 | 2022-05-05 | 6A-18 to 7-18 | 01-19-009-33W1 | 12-17-009-33W1 | Well | Well | Flowline | 6A-18 to 7-18 | PEMOCO LTD. | Abandoned | Oil Well Effluent |  | Fibreglass | 0.902 | 0.902 | [8 empty] | 0 | [5 empty] | SYSGEN | N
PL-00010218 | 101-E237 | Y | 1 | SK PS 00132327 | 2022-05-05 | 9a-4hrz to 5-3 BAT | 09-04-009-33W1 | 12-03-009-33W1 | Injection/Disposal Facility | Multi Well Battery | Flowline | 9a-4hrz to 5-3 BAT | PEMOCO LTD. | Abandoned | Oil Well Effluent |  | Fibreglass | 0.466 | 0.466 | [8 empty] | 0 | [5 empty] | SYSGEN | N
PL-00010374 | 101-E416 | Y | 1 | SK PS 00132483 | 2022-05-05 | 6A-18 to 9-18 | 04-29-009-33W1 | 12-29-009-33W1 | Well | Well | Flowline | 6A-18 to 9-18 | PEMOCO LTD. | Abandoned | Oil Well Effluent |  | Fibreglass | 0.817 | 0.817 | [8 empty] | 0 | [5 empty] | SYSGEN | N
PL-00010322 | 101-E344-B | Y | 1 | SK PS 00132431 | 2022-05-05 | 11A-3 to 5-3 | 09-20-009-33W1 | 08-20-009-33W1 | Pipeline Segment Connection Above Ground | Multi Well Battery | Flowline | 11A-3 to 5-3 | PEMOCO LTD. | Operating | Oil Well Effluent |  | Fibreglass | 0.642 | 0.642 | [8 empty] | 7000 | [5 empty] | SYSGEN | N
PL-00010288 | 101-E303-B | Y | 1 | SK PS 00132397 | 2022-05-05 | 12-17 BAT to 9-18 | 12-17-009-33W1 | 09-18-009-33W1 | Pipeline Segment Connection Above Ground | Pipeline Segment Connection Above Ground | Flowline | 12-17 BAT to 9-18 | PEMOCO LTD. | Abandoned | Oil Well Effluent |  | Fibreglass | 0.438 | 0.438 | [8 empty] | 0 | [5 empty] | SYSGEN | N
PL-00010353 | 101-E392 | Y | 1 | SK PS 00132462 | 2022-05-05 | 4-15 to 6-15 | 04-17-009-33W1 | 05-17-009-33W1 | Well | Well | Flowline | 4-15 to 6-15 | PEMOCO LTD. | Operating | Oil Well Effluent |  | Steel | 0.441 | 0.441 | [8 empty] | 7000 | [5 empty] | SYSGEN | N
PL-00010270 | 101-E294 | Y | 1 | SK PS 00132379 | 2022-05-05 | 4-17 to 4A-17 | 04-17-009-33W1 | 04-17-009-33W1 | Well | Well | Flowline | 4-17 to 4A-17 | PEMOCO LTD. | Operating | Oil Well Effluent |  | Fibreglass | 0.141 | 0.141 | [8 empty] | 7000 | [5 empty] | SYSGEN | N
PL-00010277 | 101-E297-E | Y | 1 | SK PS 00132386 | 2022-05-05 | 11-19 to 4D14-19 | 11-19-009-33W1 | 14-19-009-33W1 | Well | Well | Flowline | 11-19 to 4D14-19 | PEMOCO LTD. | Operating | Oil Well Effluent |  | Fibreglass | 0.561 | 0.561 | [8 empty] | 7000 | [5 empty] | SYSGEN | N
PL-00010293 | 101-E308 | Y | 1 | SK PS 00132402 | 2022-05-05 | 11A-17 to 12-17 BAT | 11-34-008-33W1 | 13-19-009-33W1 | Well | Multi Well Battery | Flowline | 11A-17 to 12-17 BAT | PEMOCO LTD. | Operating | Oil Well Effluent |  | Fibreglass | 8.565 | 8.565 | [8 empty] | 7000 | [5 empty] | SYSGEN | N
PL-00010408 | 101-E456 | Y | 1 | SK PS 00132517 | 2022-05-05 | 5A-29 to 4C-29 | 03-16-009-33W1 | 15-19-009-33W1 | Well | Well | Flowline | 9-19 to 7-19 | PEMOCO LTD. | Operating | Salt water |  | Fibreglass | 4.083 | 4.083 | [8 empty] | 7000 | [5 empty] | SYSGEN | N
PL-00010236 | 101-E260 | Y | 1 | SK PS 00132345 | 2022-05-05 | 5-35 to 10-34 BAT | 05-35-008-33W1 | 15-34-008-33W1 | Well | Oil Satellite | Flowline | 5-35 to 10-34 BAT | PEMOCO LTD. | Operating | Oil Well Effluent |  | Fibreglass | 0.971 | 0.971 | [8 empty] | 7000 | [5 empty] | SYSGEN | N
PL-00010393 | 101-E439-A | Y | 1 | SK PS 00132502 | 2022-05-05 | 1A1-28 to 1-28 | 08-18-009-33W1 | 09-18-009-33W1 | Well | Well | Flowline | 16-25 to 1A16-25 | PEMOCO LTD. | Operating | Oil Well Effluent |  | Fibreglass | 0.353 | 0.353 | [8 empty] | 7000 | [5 empty] | SYSGEN | N
PL-00010225 | 101-E244 | Y | 1 | SK PS 00132334 | 2022-05-05 | 16-34 to 3D16-34 | 16-34-008-33W1 | 16-34-008-33W1 | Well | Well | Flowline | 16-34 to 3D16-34 | PEMOCO LTD. | Operating | Oil Well Effluent |  | Fibreglass | 0.177 | 0.177 | [8 empty] | 7000 | [5 empty] | SYSGEN | N
PL-00010312 | 101-E331 | Y | 1 | SK PS 00132421 | 2022-05-05 | 2C2-22 to 1D3-22 | 01-28-009-33W1 | 02-28-009-33W1 | Well | Well | Flowline | 2C2-22 to 1D3-22 | PEMOCO LTD. | Operating | Oil Well Effluent |  | Fibreglass | 0.327 | 0.327 | [8 empty] | 7000 | [5 empty] | SYSGEN | N
PL-00010252 | 101-E277 | Y | 1 | SK PS 00132361 | 2022-05-05 | 2-17 to 2-17 BAT | 14-17-009-33W1 | 07-17-009-33W1 | Well | Oil Satellite | Flowline | 2-17 to 2-17 BAT | PEMOCO LTD. | Abandoned | Oil Well Effluent |  | Fibreglass | 1.035 | 1.035 | [8 empty] | 0 | [5 empty] | SYSGEN | N
PL-00010415 | 101-E468 | Y | 1 | SK PS 00132524 | 2022-05-05 | 4D10-25 to 9-25 | 11-19-009-33W1 | 11-19-009-33W1 | Well | Pipeline Segment Connection Above Ground | Flowline | 9-25 to 3A-30 | PEMOCO LTD. | Operating | Oil Well Effluent |  | Fibreglass | 0.191 | 0.191 | [8 empty] | 7000 | [5 empty] | SYSGEN | N
PL-00010324 | 101-E346 | Y | 1 | SK PS 00132433 | 2022-05-05 | 2-21 to 1B1-21 | 09-20-009-33W1 | 07-20-009-33W1 | Pipeline Segment Connection Above Ground | Well | Flowline | 2-21 to 1B1-21 | PEMOCO LTD. | Operating | Salt water |  | Fibreglass | 0.726 | 0.726 | [8 empty] | 7000 | [5 empty] | SYSGEN | N
PL-00010319 | 101-E339 | Y | 1 | SK PS 00132428 | 2022-05-05 | 10B-17 to 10-17 | 04-16-009-33W1 | 03-16-009-33W1 | Well | Well | Flowline | 10B-17 to 10-17 | PEMOCO LTD. | Operating | Oil Well Effluent |  | Fibreglass | 0.245 | 0.245 | [8 empty] | 7000 | [5 empty] | SYSGEN | N
PL-00010337 | 101-E370 | Y | 1 | SK PS 00132446 | 2022-05-05 | 2B-31 to 2A-31 | 14-17-009-33W1 | 14-17-009-33W1 | Well | Well | Flowline | 2B-31 to 2A-31 | PEMOCO LTD. | Operating | Oil Well Effluent |  | Fibreglass | 0.159 | 0.159 | [8 empty] | 7000 | [5 empty] | SYSGEN | N
PL-00010240 | 101-E264 | Y | 1 | SK PS 00132349 | 2022-05-05 | 7-34 to 2C7-34 | 07-34-008-33W1 | 07-34-008-33W1 | Well | Well | Flowline | 7-34 to 2C7-34 | PEMOCO LTD. | Operating | Oil Well Effluent |  | Steel | 0.179 | 0.179 | [8 empty] | 7000 | [5 empty] | SYSGEN | N
PL-00010369 | 101-E408 | Y | 1 | SK PS 00132478 | 2022-05-05 | 8B-34 to 8-34 | 16-18-009-33W1 | 12-17-009-33W1 | Pipeline Segment Connection Below Ground | Pipeline Segment Connection Below Ground | Flowline | 8B-34 to 8-34 | PEMOCO LTD. | Operating | Oil Well Effluent |  | Fibreglass | 0.592 | 0.592 | [8 empty] | 7000 | [5 empty] | SYSGEN | N
PL-00010395 | 101-E440-A | Y | 1 | SK PS 00132504 | 2022-05-05 | 2B14A-22 to 4A13-22 | 06-18-009-33W1 | 09-18-009-33W1 | Well | Well | Flowline | 1-28 to 1A2-28 | PEMOCO LTD. | Operating | Oil Well Effluent |  | Fibreglass | 0.802 | 0.802 | [8 empty] | 7000 | [5 empty] | SYSGEN | N
PL-00010426 | 101-E481 | Y | 1 | SK PS 00132535 | 2022-05-05 | 10-18 SWD to 12-17 BAT | 10-18-009-33W1 | 12-17-009-33W1 | Injection/Disposal Facility | Multi Well Battery | Flowline | 12-17 to 5-17 | PEMOCO LTD. | Operating | Oil Well Effluent |  | Fibreglass | 0.512 | 0.512 | [8 empty] | 7000 | [5 empty] | SYSGEN | N
PL-00010354 | 101-E393 | Y | 1 | SK PS 00132463 | 2022-05-05 | 16-9 to 4-15 Flowline | 04-17-009-33W1 | 05-17-009-33W1 | Well | Well | Flowline | 16-9 to 4-15 Flowline | PEMOCO LTD. | Operating | Oil Well Effluent |  | Fibreglass | 0.328 | 0.328 | [8 empty] | 7000 | [5 empty] | SYSGEN | N
PL-00010414 | 101-E467 | Y | 1 | SK PS 00132523 | 2022-05-05 | 9-25 to 3A-30 | 11-19-009-33W1 | 14-19-009-33W1 | Pipeline Segment Connection Above Ground | Pipeline Segment Connection Above Ground | Flowline | 12-29 to 2A12-29 | PEMOCO LTD. | Operating | Oil Well Effluent |  | Fibreglass | 0.561 | 0.561 | [8 empty] | 7000 | [5 empty] | SYSGEN | N
PL-00010262 | 101-E286 | Y | 1 | SK PS 00132371 | 2022-05-05 | 11-7 to 14-7 | 11-07-009-33W1 | 14-07-009-33W1 | Well | Well | Flowline | 11-7 to 14-7 | PEMOCO LTD. | Abandoned | Oil Well Effluent |  | Fibreglass | 0.549 | 0.549 | [8 empty] | 0 | [5 empty] | SYSGEN | N
PL-00010326 | 101-E350 | Y | 1 | SK PS 00132435 | 2022-05-05 | 8B-3 to 1D-3 | 02-20-009-33W1 | 10-17-009-33W1 | Well | Well | Flowline | 8B-3 to 1D-3 | PEMOCO LTD. | Operating | Oil Well Effluent |  | Fibreglass | 0.774 | 0.774 | [8 empty] | 7000 | [5 empty] | SYSGEN | N
PL-00010425 | 101-E480 | Y | 1 | SK PS 00132534 | 2022-05-05 | 12-17 to 5-17 | 12-17-009-33W1 | 05-19-009-33W1 | Pipeline Segment Connection Above Ground | Well | Flowline | 3C11-29 to 2A12-29 | PEMOCO LTD. | Operating | Oil Well Effluent |  | Fibreglass | 2.069 | 2.069 | [8 empty] | 7000 | [5 empty] | SYSGEN | N
PL-00010416 | 101-E469 | Y | 1 | SK PS 00132525 | 2022-05-05 | 2A-20 to 10-17 BAT | 09-25-009-34W1 | 03-30-009-33W1 | Well | Pipeline Segment Connection Above Ground | Flowline | 4D10-25 to 9-25 | PEMOCO LTD. | Operating | Oil Well Effluent |  | Fibreglass | 1.289 | 1.289 | [8 empty] | 7000 | [5 empty] | SYSGEN | N
PL-00010239 | 101-E263 | Y | 1 | SK PS 00132348 | 2022-05-05 | 3A-34 to 10-34 BAT | 03-34-008-33W1 | 10-34-008-33W1 | Well | Oil Satellite | Flowline | 3A-34 to 10-34 BAT | PEMOCO LTD. | Operating | Oil Well Effluent |  | Steel | 1.065 | 1.065 | [8 empty] | 7000 | [5 empty] | SYSGEN | N
PL-00010292 | 101-E307 | Y | 1 | SK PS 00132401 | 2022-05-05 | 14B-17 to 14-17 | 09-04-009-33W1 | 12-03-009-33W1 | Well | Well | Flowline | 14B-17 to 14-17 | PEMOCO LTD. | Operating | Oil Well Effluent |  | Fibreglass | 0.466 | 0.466 | [8 empty] | 7000 | [5 empty] | SYSGEN | N
PL-00010404 | 101-E447-C | Y | 1 | SK PS 00132513 | 2022-05-05 | 4-29 to 2A12-29 | 15-18-009-33W1 | 07-18-009-33W1 | Pipeline Segment Connection Above Ground | Pipeline Segment Connection Above Ground | Flowline | 4-29 to 2B6A-29 | PEMOCO LTD. | Operating | Oil Well Effluent |  | Fibreglass | 0.769 | 0.769 | [8 empty] | 7000 | [5 empty] | SYSGEN | N
PL-00010263 | 101-E287 | Y | 1 | SK PS 00132372 | 2022-05-05 | 7A-17 to 2-17 | 07-17-009-33W1 | 07-17-009-33W1 | Injection/Disposal Facility | Well | Flowline | 7A-17 to 2-17 | PEMOCO LTD. | Abandoned | Oil Well Effluent |  | Fibreglass | 0.35 | 0.35 | [8 empty] | 0 | [5 empty] | SYSGEN | N
PL-00010342 | 101-E377 | Y | 1 | SK PS 00132451 | 2022-05-05 | 2A2-3 to 2-3 | 04-29-009-33W1 | 06-29-009-33W1 | Well | Pipeline Segment Connection Above Ground | Flowline | 2A2-3 to 2-3 | PEMOCO LTD. | Operating | Oil Well Effluent |  | Fibreglass | 0.38 | 0.38 | [8 empty] | 7000 | [5 empty] | SYSGEN | N
PL-00010315 | 101-E335-A | Y | 1 | SK PS 00132424 | 2022-05-05 | 16-21 to 8-21 | 08-21-009-33W1 | 07-21-009-33W1 | Pipeline Segment Connection Above Ground | Pipeline Segment Connection Above Ground | Flowline | 16-21 to 8-21 | PEMOCO LTD. | Operating | Oil Well Effluent |  | Fibreglass | 0.572 | 0.572 | [8 empty] | 7000 | [5 empty] | SYSGEN | N
PL-00010237 | 101-E261 | Y | 1 | SK PS 00132346 | 2022-05-05 | 3C5-35 to 3D5-35 | 05-35-008-33W1 | 05-35-008-33W1 | Well | Well | Flowline | 3C5-35 to 3D5-35 | PEMOCO LTD. | Operating | Oil Well Effluent |  | Fibreglass | 0.164 | 0.164 | [8 empty] | 7000 | [5 empty] | SYSGEN | N
PL-00010212 | Dodsland N 12-20 OE | Y | 1 | SK PS 00132308 | 2022-05-05 | 144131-004 | 09-19-033-23W3 | 12-20-033-23W3 | Well | Multi Well Battery | Flowline |  | TEINE ENERGY LTD. | Operating | Oil Well Effluent |  | Composite | 0.366 | 0.366 | 97 | 10 |  | FPLP |  |  |  |  | 4960 |  |  | Uncoated |  |  | SHAPEFILE | N
PL-00010427 | 101-E483 | Y | 1 | SK PS 00132536 | 2022-05-05 | 2-19 to 8-19 | 13-19-009-33W1 | 13-19-009-33W1 | Well | Well | Flowline | 10-18 SWD to 12-17 BAT | PEMOCO LTD. | Abandoned | Salt water |  | Fibreglass | 0.191 | 0.191 | [8 empty] | 0 | [5 empty] | SYSGEN | N
PL-00010362 | 101-E398 | Y | 1 | SK PS 00132471 | 2022-05-05 | 11-15HRZ to 4-15 BAT | 12-29-009-33W1 | 04-29-009-33W1 | Well | Multi Well Battery | Flowline | 11-15HRZ to 4-15 BAT | PEMOCO LTD. | Operating | Oil Well Effluent |  | Fibreglass | 0.684 | 0.684 | [8 empty] | 7000 | [5 empty] | SYSGEN | N
PL-00010350 | 101-E389 | Y | 1 | SK PS 00132459 | 2022-05-05 | 13-10 SWD to 4-15 BAT | 04-15-009-33W1 | 13-10-009-33W1 | Well | Multi Well Battery | Flowline | 13-10 SWD to 4-15 BAT | PEMOCO LTD. | Operating | Salt water |  | Fibreglass | 0.613 | 0.613 | [8 empty] | 7000 | [5 empty] | SYSGEN | N
PL-00010335 | 101-E367 | Y | 1 | SK PS 00132444 | 2022-05-05 | 3-36 to 2-36 | 12-17-009-33W1 | 06-17-009-33W1 | Injection/Disposal Facility | Multi Well Battery | Flowline | 3-36 to 2-36 | PEMOCO LTD. | Abandoned | Salt water |  | Fibreglass | 0.571 | 0.571 | [8 empty] | 0 | [5 empty] | SYSGEN | N
PL-00010409 | 101-E460 | Y | 1 | SK PS 00132518 | 2022-05-05 | 4-29 to 12-29 | 04-16-008-33W1 | 15-19-009-33W1 | Well | Well | Flowline | 5A-29 to 4C-29 | PEMOCO LTD. | Abandoned | Oil Well Effluent |  | Fibreglass | 13.001 | 13.001 | [8 empty] | 0 | [5 empty] | SYSGEN | N
PL-00010405 | 101-E450 | Y | 1 | SK PS 00132514 | 2022-05-05 | 13-9 to 16-9 | 11-19-009-33W1 | 02-19-009-33W1 | Pipeline Segment Connection Below Ground | Injection/Disposal Facility | Flowline | 4-29 to 2A12-29 | PEMOCO LTD. | Abandoned | Oil Well Effluent |  | Fibreglass | 0.895 | 0.895 | [8 empty] | 0 | [5 empty] | SYSGEN | N
PL-00010368 | 101-E407 | Y | 1 | SK PS 00132477 | 2022-05-05 | 3B-34 to 14-27 | 08-18-009-33W1 | 12-17-009-33W1 | Well | Well | Flowline | 3B-34 to 14-27 | PEMOCO LTD. | Operating | Oil Well Effluent |  | Fibreglass | 0.47 | 0.47 | [8 empty] | 7000 | [5 empty] | SYSGEN | N
PL-00010243 | 101-E267 | Y | 1 | SK PS 00132352 | 2022-05-05 | 11-34 to 10-34 BAT | 11-34-008-33W1 | 15-34-008-33W1 | Well | Oil Satellite | Flowline | 11-34 to 10-34 BAT | PEMOCO LTD. | Operating | Salt water |  | Fibreglass | 0.439 | 0.439 | [8 empty] | 7000 | [5 empty] | SYSGEN | N
PL-00010246 | 101-E269 | Y | 1 | SK PS 00132355 | 2022-05-05 | 4D12-34 to 12-34 | 12-34-008-33W1 | 13-34-008-33W1 | Well | Well | Flowline | 4D12-34 to 12-34 | PEMOCO LTD. | Operating | Oil Well Effluent |  | Fibreglass | 0.158 | 0.158 | [8 empty] | 7000 | [5 empty] | SYSGEN | N
PL-00010355 | 101-E394-A | Y | 1 | SK PS 00132464 | 2022-05-05 | 14-10 to North Border (section 15) | 01-18-009-33W1 | 05-17-009-33W1 | Injection/Disposal Facility | Pipeline Segment Connection Below Ground | Flowline | 14-10 to North Border (section 15) | PEMOCO LTD. | Abandoned | Oil Well Effluent |  | Fibreglass | 0.613 | 0.613 | [8 empty] | 0 | [5 empty] | SYSGEN | N
PL-00010228 | 101- E247 | Y | 1 | SK PS 00132337 | 2022-05-05 | 9-34 to 3C9-34 | 09-34-008-33W1 | 09-34-008-33W1 | Well | Well | Flowline | 9-34 to 3C9-34 | PEMOCO LTD. | Operating | Oil Well Effluent |  | Fibreglass | 0.148 | 0.148 | [8 empty] | 7000 | [5 empty] | SYSGEN | N
PL-00010264 | 101-E288 | Y | 1 | SK PS 00132373 | 2022-05-05 | 3B2-17 to 2-17 | 02-17-009-33W1 | 02-17-009-33W1 | Well | Well | Flowline | 3B2-17 to 2-17 | PEMOCO LTD. | Abandoned | Oil Well Effluent |  | Fibreglass | 0.18 | 0.18 | [8 empty] | 0 | [5 empty] | SYSGEN | N
PL-00010376 | 101-E419 | Y | 1 | SK PS 00132485 | 2022-05-05 | 3A15-3 to 14A-2 | 03-20-009-33W1 | 04-20-009-33W1 | Well | Well | Flowline | 3A15-3 to 14A-2 | PEMOCO LTD. | Operating | Oil Well Effluent |  | Fibreglass | 0.398 | 0.398 | [8 empty] | 7000 | [5 empty] | SYSGEN | N
PL-00010273 | 101-E297-A | Y | 1 | SK PS 00132382 | 2022-05-05 | 11-19 to 13-19 | 11-19-009-33W1 | 13-19-009-33W1 | Pipeline Segment Connection Above Ground | Well | Flowline | 11-19 to 13-19 | PEMOCO LTD. | Abandoned | Oil Well Effluent |  | Fibreglass | 0.512 | 0.512 | [8 empty] | 0 | [5 empty] | SYSGEN | N
PL-00010300 | 101-E315-A | Y | 1 | SK PS 00132409 | 2022-05-05 | 8A-18 to 9-18 | 08-16-009-33W1 | 09-16-009-33W1 | Well | Well | Flowline | 8A-18 to 9-18 | PEMOCO LTD. | Abandoned | Oil Well Effluent |  | Fibreglass | 0.273 | 0.273 | [8 empty] | 0 | [5 empty] | SYSGEN | N
PL-00010251 | 101-E275 | Y | 1 | SK PS 00132360 | 2022-05-05 | 11A-34 to 10-34 BAT | 11-34-008-33W1 | 15-34-008-33W1 | Well | Multi Well Battery | Flowline | 11A-34 to 10-34 BAT | PEMOCO LTD. | Operating | Oil Well Effluent |  | Fibreglass | 0.274 | 0.274 | [8 empty] | 7000 | [5 empty] | SYSGEN | N
PL-00010392 | 101-E438 | Y | 1 | SK PS 00132501 | 2022-05-05 | 16-25 to 1A16-25 | 12-17-009-33W1 | 09-18-009-33W1 | Well | Well | Flowline | 6B-3 to 5C6-3 | PEMOCO LTD. | Operating | Oil Well Effluent |  | Fibreglass | 0.438 | 0.438 | [8 empty] | 7000 | [5 empty] | SYSGEN | N
PL-00010430 | 101-E488 | Y | 1 | SK PS 00132539 | 2022-05-05 | 2D11-17 to 11-17 | 02-36-009-34W1 | 01-36-009-34W1 | Well | Well | Flowline | 3C14-8 to 3D14-8 | PEMOCO LTD. | Operating | Oil Well Effluent |  | Fibreglass | 0.572 | 0.572 | [8 empty] | 7000 | [5 empty] | SYSGEN | N
PL-00010247 | 101-E271-A | Y | 1 | SK PS 00132356 | 2022-05-05 | 1D13-27 to 3D14 -27 | 13-27-008-33W1 | 14-27-008-33W1 | Well | Well | Flowline | 1D13-27 to 3D14 -27 | PEMOCO LTD. | Operating | Oil Well Effluent |  | Fibreglass | 0.323 | 0.323 | [8 empty] | 7000 | [5 empty] | SYSGEN | N
PL-00010429 | 101-E487 | Y | 1 | SK PS 00132538 | 2022-05-05 | 3C14-8 to 3D14-8 | 05-30-009-33W1 | 12-30-009-33W1 | Well | Well | Flowline | 3B3-14 to 4D12-11 | PEMOCO LTD. | Operating | Salt water |  | Fibreglass | 0.151 | 0.151 | [8 empty] | 7000 | [5 empty] | SYSGEN | N
PL-00010381 | 101-E427 | Y | 1 | SK PS 00132490 | 2022-05-05 | 12-16 to 3C12-16 | 08-30-009-33W1 | 08-30-009-33W1 | Well | Well | Flowline | 12-16 to 3C12-16 | PEMOCO LTD. | Abandoned | Oil Well Effluent |  | Fibreglass | 0.216 | 0.216 | [8 empty] | 0 | [5 empty] | SYSGEN | N
PL-00010411 | 101-E463 | Y | 1 | SK PS 00132520 | 2022-05-05 | 2-19 to 6-19 | 16-19-009-33W1 | 02-30-009-33W1 | Well | Well | Flowline | 12A-29 to 4-29 | PEMOCO LTD. | Abandoned | Oil Well Effluent |  | Fibreglass | 0.388 | 0.388 | [8 empty] | 0 | [5 empty] | SYSGEN | N
PL-00010214 | 101-E232 | Y | 1 | SK PS 00132323 | 2022-05-05 | 7-30hzre to 8-30 | 07-30-009-33W1 | 08-30-009-33W1 | Well | Well | Flowline | 7-30hzre to 8-30 | PEMOCO LTD. | Operating | Oil Well Effluent |  | Fibreglass | 0.402 | 0.402 | [8 empty] | 7000 | [5 empty] | SYSGEN | N
PL-00010327 | 101-E351-A | Y | 1 | SK PS 00132436 | 2022-05-05 | 6-3 to 16-3 | 14-17-009-33W1 | 07-17-009-33W1 | Pipeline Segment Connection Above Ground | Injection/Disposal Facility | Flowline | 6-3 to 16-3 | PEMOCO LTD. | Operating | Salt water |  | Fibreglass | 1.035 | 1.035 | [8 empty] | 7000 | [5 empty] | SYSGEN | N
PL-00010384 | 101-E430 | Y | 1 | SK PS 00132493 | 2022-05-05 | 4D8-16 to 9-16 | 07-19-009-33W1 | 01-19-009-33W1 | Well | Well | Flowline | 4D8-16 to 9-16 | PEMOCO LTD. | Operating | Oil Well Effluent |  | Fibreglass | 0.496 | 0.496 | [8 empty] | 7000 | [5 empty] | SYSGEN | N
PL-00010329 | 101-E352 | Y | 1 | SK PS 00132438 | 2022-05-05 | 15A-3 to 10B-3 | 02-17-009-33W1 | 02-17-009-33W1 | Well | Well | Flowline | 15A-3 to 10B-3 | PEMOCO LTD. | Operating | Oil Well Effluent |  | Fibreglass | 0.18 | 0.18 | [8 empty] | 7000 | [5 empty] | SYSGEN | N
PL-00010410 | 101-E461 | Y | 1 | SK PS 00132519 | 2022-05-05 | 12A-29 to 4-29 | 09-18-009-33W1 | 15-18-009-33W1 | Well | Well | Flowline | 4-29 to 12-29 | PEMOCO LTD. | Operating | Oil Well Effluent |  | Fibreglass | 0.604 | 0.604 | [8 empty] | 7000 | [5 empty] | SYSGEN | N
PL-00010231 | 101-E254 | Y | 1 | SK PS 00132340 | 2022-05-05 | 3-34 SWD to 10-34 BAT | 03-34-008-33W1 | 10-34-008-33W1 | Well | Multi Well Battery | Flowline | 3-34 SWD to 10-34 BAT | PEMOCO LTD. | Operating | Salt water |  | Fibreglass | 1.071 | 1.071 | [8 empty] | 7000 | [5 empty] | SYSGEN | N
PL-00010320 | 101-E341 | Y | 1 | SK PS 00132429 | 2022-05-05 | 15C-30 to 16-30 HZB | 16-16-009-33W1 | 13-16-009-33W1 | Well | Well | Flowline | 15C-30 to 16-30 HZB | PEMOCO LTD. | Operating | Oil Well Effluent |  | Fibreglass | 1.056 | 1.056 | [8 empty] | 7000 | [5 empty] | SYSGEN | N
PL-00010222 | 101-E242-A | Y | 1 | SK PS 00132331 | 2022-05-05 | 9-34 to 10-34 BAT | 09-34-008-33W1 | 15-34-008-33W1 | Well | Oil Satellite | Flowline | 9-34 to 10-34 BAT | PEMOCO LTD. | Abandoned | Oil Well Effluent |  | Fibreglass | 0.408 | 0.408 | [8 empty] | 0 | [5 empty] | SYSGEN | N
PL-00010345 | 101-E382 | Y | 1 | SK PS 00132454 | 2022-05-05 | 16-9 to 4-15 BAT | 04-29-009-33W1 | 12-29-009-33W1 | Well | Multi Well Battery | Flowline | 16-9 to 4-15 BAT | PEMOCO LTD. | Operating | Oil Well Effluent |  | Fibreglass | 0.706 | 0.706 | [8 empty] | 7000 | [5 empty] | SYSGEN | N
PL-00010325 | 101-E349 | Y | 1 | SK PS 00132434 | 2022-05-05 | 2-3 to 5-3 | 02-03-009-33W1 | 05-03-009-33W1 | Well | Multi Well Battery | Flowline | 2-3 to 5-3 | PEMOCO LTD. | Operating | Oil Well Effluent |  | Fibreglass | 0.146 | 0.146 | [8 empty] | 7000 | [5 empty] | SYSGEN | N
PL-00010403 | 101-E447-B | Y | 1 | SK PS 00132512 | 2022-05-05 | 4-29 to 2B6A-29 | 06-18-009-33W1 | 07-18-009-33W1 | Pipeline Segment Connection Above Ground | Well | Flowline | 3-29 SWD to 9-19 | PEMOCO LTD. | Operating | Salt water |  | Fibreglass | 0.353 | 0.353 | [8 empty] | 7000 | [5 empty] | SYSGEN | N
PL-00010279 | 101-E298-B | Y | 1 | SK PS 00132388 | 2022-05-05 | 11-19 to 9-19 | 11-19-009-33W1 | 09-19-009-33W1 | Pipeline Segment Connection Above Ground | Pipeline Segment Connection Above Ground | Flowline | 11-19 to 9-19 | PEMOCO LTD. | Operating | Oil Well Effluent |  | Fibreglass | 0.808 | 0.808 | [8 empty] | 7000 | [5 empty] | SYSGEN | N
PL-00010212 | Dodsland N 12-20 OE | Y | 9 | SK PS 00132316 | 2022-05-05 | 144131-001 | 15-20-033-23W3 | 14-20-033-23W3 | Well | Pipeline Segment Connection Below Ground | Flowline |  | TEINE ENERGY LTD. | Operating | Oil Well Effluent |  | Composite | 0.26 | 0.26 | 97 | 10 |  | FPLP |  |  |  |  | 4960 |  |  | Uncoated |  |  | SHAPEFILE | N
PL-00010221 | 101-E241 | Y | 1 | SK PS 00132330 | 2022-05-05 | 7-34 to 10-34 BAT | 07-34-008-33W1 | 15-34-008-33W1 | Well | Oil Satellite | Flowline | 7-34 to 10-34 BAT | PEMOCO LTD. | Abandoned | Oil Well Effluent |  | Fibreglass | 0.619 | 0.619 | [8 empty] | 0 | [5 empty] | SYSGEN | N
PL-00010290 | 101-E305 | Y | 1 | SK PS 00132399 | 2022-05-05 | 14-17 to 3D13-17 | 14-17-009-33W1 | 13-17-009-33W1 | Well | Well | Flowline | 14-17 to 3D13-17 | PEMOCO LTD. | Operating | Oil Well Effluent |  | Fibreglass | 0.394 | 0.394 | [8 empty] | 7000 | [5 empty] | SYSGEN | N
PL-00001959 |  | N | 2 | SK PS 00132318 | 2022-05-05 |  | 10-21-009-19W3 | 11-21-009-19W3 | Well | Well | Flowline | 01-28-009-19W3M MWB SW Flowline | WHITECAP RESOURCES INC. | Operating | Salt water | Produced Water | Fibreglass | 0.447 | 0.447 | 116.4 | 9.4 | 1 | STAR | 2500 |  | 13760 | 13760 | 13760 | 0 | 1.5 | Uncoated | Uncoated | 0 | SHAPEFILE | N
PL-00010437 | 101-E501 | Y | 1 | SK PS 00132546 | 2022-05-05 | 4-29 to 3C4-29 | 05-30-009-33W1 | 03-36-009-34W1 | Pipeline Segment Connection Above Ground | Well | Flowline | 1-19 to 9-19 BAT | PEMOCO LTD. | Operating | Salt water |  | Fibreglass | 1.674 | 1.674 | [8 empty] | 7000 | [5 empty] | SYSGEN | N
PL-00010358 | 101-E395-B | Y | 1 | SK PS 00132467 | 2022-05-05 | East Border to Section 15 (partial Line) | 12-17-009-33W1 | 04-17-009-33W1 | Pipeline Segment Connection Below Ground | Pipeline Segment Connection Below Ground | Flowline | East Border to Section 15 (partial Line) | PEMOCO LTD. | Abandoned | Oil Well Effluent |  | Fibreglass | 0.807 | 0.807 | [8 empty] | 0 | [5 empty] | SYSGEN | N
PL-00010413 | 101-E464-B | Y | 1 | SK PS 00132522 | 2022-05-05 | 12-29 to 2A12-29 | 02-31-009-33W1 | 02-31-009-33W1 | Pipeline Segment Connection Above Ground | Well | Flowline | 2C12-29 to 12-29 | PEMOCO LTD. | Operating | Oil Well Effluent |  | Fibreglass | 0.301 | 0.301 | [8 empty] | 7000 | [5 empty] | SYSGEN | N
PL-00008191 |  | N | 3 | SK PS 00132320 | 2022-05-05 |  | 14-02-008-19W3 | 04-12-008-19W3 | Well | Well | Flowline | 16-27-007-19W3M MWB SW Flowline | WHITECAP RESOURCES INC. | Operating | Salt water | Produced Water | Steel | 1.451 | 1.451 | 114.3 | 4 | 1 | Z245.1 | 359 | II | 20101.49 | 14890 | 14890 | 0 | 1.5 | High Density Polyethylene (HDPE) | Extruded Poly | 0 | SHAPEFILE | N
PL-00010274 | 101-E297-B | Y | 1 | SK PS 00132383 | 2022-05-05 | 11-19 to 5A-19 | 11-19-009-33W1 | 05-19-009-33W1 | Pipeline Segment Connection Above Ground | Well | Flowline | 11-19 to 5A-19 | PEMOCO LTD. | Abandoned | Oil Well Effluent |  | Fibreglass | 0.454 | 0.454 | [8 empty] | 0 |  |  |  |  | 40 | SYSGEN | N
PL-00010390 | 101-E435 | Y | 1 | SK PS 00132499 | 2022-05-05 | 3C16-16 to 13-16 | 16-19-009-33W1 | 13-16-009-33W1 | Well | Well | Flowline | 6-30 to 2-30 | PEMOCO LTD. | Operating | Oil Well Effluent |  | Fibreglass | 2.832 | 2.832 | [8 empty] | 7000 | [5 empty] | SYSGEN | N
PL-00010421 | 101-E474-B | Y | 1 | SK PS 00132530 | 2022-05-05 | 3C11-29 to 2B11-29 | 02-19-009-33W1 | 06-19-009-33W1 | Well | Pipeline Segment Connection Above Ground | Flowline | 2C12-29 to 3C11-29 | PEMOCO LTD. | Operating | Oil Well Effluent |  | Fibreglass | 0.545 | 0.545 | [8 empty] | 7000 | [5 empty] | SYSGEN | N
PL-00010323 | 101-E345 | Y | 1 | SK PS 00132432 | 2022-05-05 | 16-3 to 4D9-10 | 09-20-009-33W1 | 16-20-009-33W1 | Well | Well | Flowline | 16-3 to 4D9-10 | PEMOCO LTD. | Abandoned | Oil Well Effluent |  | Fibreglass | 0.196 | 0.196 | [8 empty] | 0 | [5 empty] | SYSGEN | N
PL-00010283 | 101-E299-D | Y | 1 | SK PS 00132392 | 2022-05-05 | 12-17 to 4-17 | 12-17-009-33W1 | 04-17-009-33W1 | Pipeline Segment Connection Above Ground | Well | Flowline | 12-17 to 4-17 | PEMOCO LTD. | Operating | Oil Well Effluent |  | Fibreglass | 0.807 | 0.807 | [8 empty] | 7000 | [5 empty] | SYSGEN | N
PL-00010359 | 101-E395-C | Y | 1 | SK PS 00132468 | 2022-05-05 | Section 15 (partial line) to 4-15 BAT | 11-17-009-33W1 | 04-17-009-33W1 | Pipeline Segment Connection Below Ground | Multi Well Battery | Flowline | Section 15 (partial line) to 4-15 BAT | PEMOCO LTD. | Abandoned | Oil Well Effluent |  | Fibreglass | 0.806 | 0.806 | [8 empty] | 0 | [5 empty] | SYSGEN | N
PL-00010333 | 101-E365 | Y | 1 | SK PS 00132442 | 2022-05-05 | 4A-15 to 4B-15 | 05-17-009-33W1 | 06-17-009-33W1 | Well | Well | Flowline | 4A-15 to 4B-15 | PEMOCO LTD. | Operating | Oil Well Effluent |  | Fibreglass | 0.399 | 0.399 | [8 empty] | 7000 | [5 empty] | SYSGEN | N
PL-00010289 | 101-E304 | Y | 1 | SK PS 00132398 | 2022-05-05 | 11-17 to 4-17 | 11-17-009-33W1 | 04-17-009-33W1 | Injection/Disposal Facility | Well | Flowline | 11-17 to 4-17 | PEMOCO LTD. | Operating | Oil Well Effluent |  | Fibreglass | 0.806 | 0.806 | [8 empty] | 7000 | [5 empty] | SYSGEN | N
PL-00010174 |  | N | 2 | SK PS 00132317 | 2022-05-05 |  | 01-22-009-19W3 | 13-13-009-19W3 | Well | Well | Flowline | 04-16-009-19W3M MWB SW Flowline | WHITECAP RESOURCES INC. | Operating | Salt water | Produced Water | Steel | 2.785 | 2.785 | 114.3 | 4 | 1 | Z245.1 | 359 | II | 20101.49 | 14890 | 14890 | 0 | 1.5 | High Density Polyethylene (HDPE) | Extruded Poly | 0 | SHAPEFILE | Y | Small Permanent Watercourse
PL-00010298 | 101-E314-B | Y | 1 | SK PS 00132407 | 2022-05-05 | 2-18 SWD to 10-18 SWD | 02-18-009-33W1 | 10-18-009-33W1 | Well | Well | Flowline | 2-18 SWD to 10-18 SWD | PEMOCO LTD. | Operating | Salt water |  | Fibreglass | 0.178 | 0.178 | [8 empty] | 7000 | [5 empty] | SYSGEN | N
PL-00010303 | 101-E316 | Y | 1 | SK PS 00132412 | 2022-05-05 | 8-18 to 9-18 | 13-09-009-33W1 | 16-09-009-33W1 | Well | Well | Flowline | 8-18 to 9-18 | PEMOCO LTD. | Abandoned | Oil Well Effluent |  | Fibreglass | 1.212 | 1.212 | [8 empty] | 0 | [5 empty] | SYSGEN | N
PL-00010422 | 101-E475 | Y | 1 | SK PS 00132531 | 2022-05-05 | 2A12-29 to 2B6-29 | 06-30-009-33W1 | 06-30-009-33W1 | Pipeline Segment Connection Above Ground | Well | Flowline | 3C11-29 to 2B11-29 | PEMOCO LTD. | Operating | Oil Well Effluent |  | Fibreglass | 0.113 | 0.113 | [8 empty] | 7000 | [5 empty] | SYSGEN | N
PL-00010400 | 101-E444 | Y | 1 | SK PS 00132509 | 2022-05-05 | 2-18 to 12-17 | 09-19-009-33W1 | 12-17-009-33W1 | Injection/Disposal Facility | Well | Flowline | 9-18 to 7-18 | PEMOCO LTD. | Abandoned | Oil Well Effluent |  | Fibreglass | 1.756 | 1.756 | [8 empty] | 0 | [5 empty] | SYSGEN | N
PL-00010226 | 101-E245 | Y | 1 | SK PS 00132335 | 2022-05-05 | 4D14-34 to 3C15-34 | 14-34-008-33W1 | 15-34-008-33W1 | Well | Well | Flowline | 4D14-34 to 3C15-34 | PEMOCO LTD. | Operating | Oil Well Effluent |  | Fibreglass | 0.153 | 0.153 | [8 empty] | 7000 | [5 empty] | SYSGEN | N
PL-00010294 | 101-E311 | Y | 1 | SK PS 00132403 | 2022-05-05 | 13-17 to 12-17 BAT | 04-15-009-33W1 | 13-19-009-33W1 | Well | Multi Well Battery | Flowline | 13-17 to 12-17 BAT | PEMOCO LTD. | Operating | Oil Well Effluent |  | Fibreglass | 5.383 | 5.383 | [8 empty] | 7000 | [5 empty] | SYSGEN | N
PL-00010244 | 101-E268-A | Y | 1 | SK PS 00132353 | 2022-05-05 | 12-34 to 4D12-34 | 12-34-008-33W1 | 12-34-008-33W1 | Well | Well | Flowline | 12-34 to 4D12-34 | PEMOCO LTD. | Operating | Oil Well Effluent |  | Fibreglass | 0.174 | 0.174 | [8 empty] | 7000 | [5 empty] | SYSGEN | N
PL-00010230 | 101-E251 | Y | 1 | SK PS 00132339 | 2022-05-05 | 9-34 to 1C9-34 | 09-34-008-33W1 | 09-34-008-33W1 | Well | Well | Flowline | 9-34 to 1C9-34 | PEMOCO LTD. | Operating | Oil Well Effluent |  | Fibreglass | 0.096 | 0.096 | [8 empty] | 7000 | [5 empty] | SYSGEN | N
PL-00010346 | 101-E384 | Y | 1 | SK PS 00132455 | 2022-05-05 | 1-17DD to 3-16 | 12-29-009-33W1 | 12-29-009-33W1 | Well | Well | Flowline | 1-17DD to 3-16 | PEMOCO LTD. | Abandoned | Oil Well Effluent |  | Steel | 0.114 | 0.114 | [8 empty] | 0 | [5 empty] | SYSGEN | N
PL-00010313 | 101-E332 | Y | 1 | SK PS 00132422 | 2022-05-05 | 7A-17 to North Border | 14-09-009-33W1 | 15-09-009-33W1 | Injection/Disposal Facility | Pipeline Segment Connection Below Ground | Flowline | 7A-17 to North Border | PEMOCO LTD. | Abandoned | Oil Well Effluent |  | Fibreglass | 0.397 | 0.397 | [8 empty] | 0 | [5 empty] | SYSGEN | N
PL-00010436 | 101-E499 | Y | 1 | SK PS 00132545 | 2022-05-05 | 1-19 to 9-19 BAT | 01-19-009-33W1 | 09-19-009-34W1 | Well | Multi Well Battery | Flowline | 2-19 to 3C1-19 | PEMOCO LTD. | Operating | Oil Well Effluent |  | Fibreglass | 3.84 | 3.84 | [8 empty] | 7000 | [5 empty] | SYSGEN | N
PL-00010310 | 101-E329 | Y | 1 | SK PS 00132419 | 2022-05-05 | 1-16 to 4D1-16 | 08-21-009-33W1 | 01-21-009-33W1 | Well | Well | Flowline | 1-16 to 4D1-16 | PEMOCO LTD. | Abandoned | Oil Well Effluent |  | Fibreglass | 0.25 | 0.25 | [8 empty] | 0 | [5 empty] | SYSGEN | N
PL-00010258 | 101-E282-C | Y | 1 | SK PS 00132367 | 2022-05-05 | 6-21 to 8-21 | 06-21-009-33W1 | 08-21-009-33W1 | Well | Pipeline Segment Connection Below Ground | Flowline | 6-21 to 8-21 | PEMOCO LTD. | Operating | Oil Well Effluent |  | Fibreglass | 0.806 | 0.806 | [8 empty] | 7000 | [5 empty] | SYSGEN | N
PL-00010382 | 101-E428 | Y | 1 | SK PS 00132491 | 2022-05-05 | 8B-16 to 9-16 | 02-18-009-33W1 | 08-18-009-33W1 | Well | Well | Flowline | 8B-16 to 9-16 | PEMOCO LTD. | Operating | Oil Well Effluent |  | Fibreglass | 0.697 | 0.697 | [8 empty] | 7000 | [5 empty] | SYSGEN | N
PL-00010301 | 101-E315-B | Y | 1 | SK PS 00132410 | 2022-05-05 | 8A-18 to 8-18 | 16-16-009-33W1 | 16-16-009-33W1 | Well | Well | Flowline | 8A-18 to 8-18 | PEMOCO LTD. | Abandoned | Oil Well Effluent |  | Fibreglass | 0.188 | 0.188 | [8 empty] | 0 | [5 empty] | SYSGEN | N
PL-00010351 | 101-E390-A | Y | 1 | SK PS 00132460 | 2022-05-05 | 12-10 to North Border (section 15) | 03-17-009-33W1 | 05-17-009-33W1 | Well | Multi Well Battery | Flowline | 12-10 to North Border (section 15) | PEMOCO LTD. | Operating | Oil Well Effluent |  | Fibreglass | 0.627 | 0.627 | [8 empty] | 7000 | [5 empty] | SYSGEN | N
PL-00010372 | 101-E412 | Y | 1 | SK PS 00132481 | 2022-05-05 | 11-19 to 2-19 | 10-18-009-33W1 | 12-17-009-33W1 | Pipeline Segment Connection Above Ground | Pipeline Segment Connection Above Ground | Flowline | 11-19 to 2-19 | PEMOCO LTD. | Operating | Oil Well Effluent |  | Fibreglass | 0.83 | 0.83 | [8 empty] | 7000 | [5 empty] | SYSGEN | N
PL-00010334 | 101-E366 | Y | 1 | SK PS 00132443 | 2022-05-05 | 4D14-19 to 14-19 | 12-17-009-33W1 | 14-17-009-33W1 | Well | Pipeline Segment Connection Above Ground | Flowline | 4D14-19 to 14-19 | PEMOCO LTD. | Operating | Oil Well Effluent |  | Fibreglass | 0.571 | 0.571 | [8 empty] | 7000 | [5 empty] | SYSGEN | N
PL-00001766 |  | N | 3 | SK PS 00132319 | 2022-05-05 |  | 04-26-003-20W3 | 13-23-003-20W3 | Pipeline Segment Connection Below Ground | Well | Flowline | 06-09-004-20W3M MWB SW Flowline | DURHAM CREEK ENERGY LTD. | Operating | Salt water | Produced Water | Fibreglass | 0.226 | 0.226 | 116.4 | 9.4 | 1 | STAR | 2500 |  | 13760 | 13760 | 13760 | 0 | 1.5 | Uncoated | Uncoated | 0 | SHAPEFILE | N
PL-00010349 | 101-E388 | Y | 1 | SK PS 00132458 | 2022-05-05 | 1A1-17 to 3-16 | 14-17-009-33W1 | 13-17-009-33W1 | Well | Well | Flowline | 1A1-17 to 3-16 | PEMOCO LTD. | Abandoned | Oil Well Effluent |  | Fibreglass | 0.394 | 0.394 | [8 empty] | 0 | [5 empty] | SYSGEN | N
PL-00010357 | 101-E395-A | Y | 1 | SK PS 00132466 | 2022-05-05 | 01-16 to East Border | 12-17-009-33W1 | 12-17-009-33W1 | Well | Pipeline Segment Connection Below Ground | Flowline | 01-16 to East Border | PEMOCO LTD. | Abandoned | Oil Well Effluent |  | Fibreglass | 0.021 | 0.021 | [8 empty] | 0 | [5 empty] | SYSGEN | N
PL-00010260 | 101-E284 | Y | 1 | SK PS 00132369 | 2022-05-05 | 4C8-21 to 2B7-21 | 08-21-009-33W1 | 07-21-009-33W1 | Well | Well | Flowline | 4C8-21 to 2B7-21 | PEMOCO LTD. | Operating | Oil Well Effluent |  | Fibreglass | 0.572 | 0.572 | [8 empty] | 7000 | [5 empty] | SYSGEN | N
PL-00010224 | 101-E242-C | Y | 1 | SK PS 00132333 | 2022-05-05 | 11-34 to 10-34 BAT | 11-34-008-33W1 | 15-34-008-33W1 | Injection/Disposal Facility | Oil Satellite | Flowline | 11-34 to 10-34 BAT | PEMOCO LTD. | Operating | Salt water |  | Fibreglass | 0.439 | 0.439 | [8 empty] | 7000 | [5 empty] | SYSGEN | N
PL-00010249 | 101-E272 | Y | 1 | SK PS 00132358 | 2022-05-05 | 2C7-34 to 7-34 | 07-34-008-33W1 | 07-34-008-33W1 | Well | Well | Flowline | 2C7-34 to 7-34 | PEMOCO LTD. | Operating | Oil Well Effluent |  | Steel | 0.179 | 0.179 | [8 empty] | 7000 | [5 empty] | SYSGEN | N
PL-00010271 | 101-E295 | Y | 1 | SK PS 00132380 | 2022-05-05 | 4-17 to 5-17 | 04-17-009-33W1 | 05-17-009-33W1 | Well | Pipeline Segment Connection Above Ground | Flowline | 4-17 to 5-17 | PEMOCO LTD. | Operating | Oil Well Effluent |  | Fibreglass | 0.441 | 0.441 | [8 empty] | 7000 | [5 empty] | SYSGEN | N
PL-00010212 | Dodsland N 12-20 OE | Y | 7 | SK PS 00132314 | 2022-05-05 | 144131-009 | 11-20-033-23W3 | 12-20-033-23W3 | Pipeline Segment Connection Below Ground | Multi Well Battery | Flowline |  | TEINE ENERGY LTD. | Operating | Oil Well Effluent |  | Composite | 0.498 | 0.498 | 97 | 10 |  | FPLP |  |  |  |  | 4960 |  |  | Uncoated |  |  | SHAPEFILE | N
PL-00010386 | 101-E432 | Y | 1 | SK PS 00132495 | 2022-05-05 | 3-15 to 4-15 BAT | 02-19-009-33W1 | 01-19-009-33W1 | Well | Multi Well Battery | Flowline | 3-15 to 4-15 BAT | PEMOCO LTD. | Operating | Oil Well Effluent |  | Fibreglass | 0.402 | 0.402 | [8 empty] | 7000 | [5 empty] | SYSGEN | N
PL-00010317 | 101-E336 | Y | 1 | SK PS 00132426 | 2022-05-05 | 14-30 to 2-36 | 13-09-009-33W1 | 14-09-009-33W1 | Multi Well Battery | Pipeline Segment Connection Above Ground | Flowline | 14-30 to 2-36 | PEMOCO LTD. | Operating | Salt water |  | Fibreglass | 0.454 | 0.454 | [8 empty] | 7000 | [5 empty] | SYSGEN | N
PL-00010183 | 187794 | Y | 1 | SK PS 00132275 | 2022-05-04 | 1 | 01-14-003-04W2 | 07-14-003-04W2 | Pipeline Segment Connection Above Ground | Oil Satellite | Flowline |  | TUNDRA OIL & GAS LIMITED | Abandoned | Oil Well Effluent |  | Steel | 0.536 | 0.54 |  |  | 1 | [11 empty] | SHAPEFILE | N
PL-00010201 | 983833 | Y | 1 | SK PS 00132296 | 2022-05-04 | 1 | 11-12-003-04W2 | 09-11-003-04W2 | Well | Pipeline Segment Connection Above Ground | Flowline |  | TUNDRA OIL & GAS LIMITED | Abandoned | Oil Well Effluent |  | Fibreglass | 0.821 | 0.83 |  |  | 1 | [11 empty] | SHAPEFILE | N
PL-00010206 | 415870 | Y | 1 | SK PS 00132301 | 2022-05-04 | 1 | 03-11-002-04W2 | 04-11-002-04W2 | Well | Pipeline Segment Connection Above Ground | Flowline |  | TUNDRA OIL & GAS LIMITED | Abandoned | Oil Well Effluent |  | Steel | 0.298 | 0 |  |  | 1 | TUBING | [10 empty] | SHAPEFILE | N
PL-00010180 | 160548 | Y | 1 | SK PS 00132271 | 2022-05-04 | 1 | 03-11-003-04W2 | 02-11-003-04W2 | Well | Pipeline Segment Connection Below Ground | Flowline |  | TUNDRA OIL & GAS LIMITED | Abandoned | Oil Well Effluent |  | Steel | 0.403 | 0.41 |  |  | 1 | [11 empty] | SHAPEFILE | N
PL-00010200 | 881317 | Y | 1 | SK PS 00132295 | 2022-05-04 | 1 | 09-11-003-04W2 | 16-11-003-04W2 | Pipeline Segment Connection Above Ground | Pipeline Segment Connection Below Ground | Flowline |  | TUNDRA OIL & GAS LIMITED | Abandoned | Oil Well Effluent |  | Steel | 0.295 | 0.27 |  |  | 1 | [11 empty] | SHAPEFILE | N
PL-00010199 | 716432 | Y | 1 | SK PS 00132294 | 2022-05-04 | 1 | 07-11-003-04W2 | 09-11-003-04W2 | Pipeline Segment Connection Above Ground | Multi Well Battery | Flowline |  | TUNDRA OIL & GAS LIMITED | Abandoned | Oil Well Effluent |  | Steel | 0.841 | 0.84 |  |  | 1 | [11 empty] | SHAPEFILE | N
PL-00010204 | 121690 | Y | 1 | SK PS 00132299 | 2022-05-04 | 1 | 10-19-002-04W2 | 16-19-002-04W2 | Pipeline Segment Connection Above Ground | Multi Well Battery | Flowline |  | TUNDRA OIL & GAS LIMITED | Operating | Oil Well Effluent |  | Fibreglass | 0.614 | 0.61 | 104.9 | 3.6 | 1 | STAR | 1000 |  |  |  | 4960 | [5 empty] | SHAPEFILE | N
PL-00010182 | 187793 | Y | 1 | SK PS 00132274 | 2022-05-04 | 1 | 09-14-003-04W2 | 01-14-003-04W2 | Well | Oil Satellite | Flowline |  | TUNDRA OIL & GAS LIMITED | Abandoned | Oil Well Effluent |  | Steel | 0.756 | 0.76 |  |  | 1 | [11 empty] | SHAPEFILE | N
PL-00010177 | 134841 | Y | 1 | SK PS 00132268 | 2022-05-04 | 1 | 13-11-003-04W2 | 07-11-003-04W2 | Well | Multi Well Battery | Flowline |  | TUNDRA OIL & GAS LIMITED | Abandoned | Oil Well Effluent |  | Fibreglass | 1.105 | 1.1 |  |  | 1 | [11 empty] | SHAPEFILE | N
PL-00010184 | 187795 | Y | 1 | SK PS 00132276 | 2022-05-04 | 1 | 07-14-003-04W2 | 15-14-003-04W2 | Well | Pipeline Segment Connection Above Ground | Flowline |  | TUNDRA OIL & GAS LIMITED | Abandoned | Oil Well Effluent |  | Steel | 0.9 | 0.9 |  |  | 1 | [11 empty] | SHAPEFILE | N
PL-00010174 |  | N | 1 | SK PS 00132264 | 2022-05-04 |  | 03-12-009-19W3 | 04-12-009-19W3 | Well | Well | Flowline | 04-16-009-19W3M MWB SW Flowline | WHITECAP RESOURCES INC. | Operating | Salt water | Produced Water | Fibreglass | 0.316 | 0.316 | 116.4 | 9.4 | 1 | STAR | 2500 |  | 13760 | 13760 | 13760 | 0 | 1.5 | Uncoated | Uncoated | 0 | SHAPEFILE | N
PL-00010192 | 187804 | Y | 1 | SK PS 00132285 | 2022-05-04 | 1 | 07-11-003-04W2 | 05-12-003-04W2 | Pipeline Segment Connection Above Ground | Multi Well Battery | Flowline |  | TUNDRA OIL & GAS LIMITED | Abandoned | Oil Well Effluent |  | Fibreglass | 0.841 | 0.84 |  |  | 1 | [11 empty] | SHAPEFILE | N
PL-00010187 | 187798 | Y | 1 | SK PS 00132280 | 2022-05-04 | 1 | 15-11-003-04W2 | 01-14-003-04W2 | Oil Satellite | Pipeline Segment Connection Above Ground | Flowline |  | TUNDRA OIL & GAS LIMITED | Abandoned | Oil Well Effluent |  | Steel | 0.537 | 0.54 |  |  | 1 | [11 empty] | SHAPEFILE | N
PL-00010189 | 187801 | Y | 1 | SK PS 00132282 | 2022-05-04 | 1 | 10-11-003-04W2 | 07-11-003-04W2 | Injection/Disposal Facility | Well | Flowline |  | TUNDRA OIL & GAS LIMITED | Abandoned | Salt water |  | Fibreglass | 0.491 | 0.47 |  |  | 1 | [11 empty] | SHAPEFILE | N
PL-00001766 |  | N | 2 | SK PS 00132266 | 2022-05-04 |  | 04-36-003-20W3 | 05-36-003-20W3 | Well | Well | Flowline | 06-09-004-20W3M MWB SW Flowline | DURHAM CREEK ENERGY LTD. | Operating | Salt water | Produced Water | Fibreglass | 0.439 | 0.439 | 116.4 | 9.4 | 1 | STAR | 2500 |  | 13760 | 13760 | 13760 | 0 | 1.5 | Uncoated | Uncoated | 0 | SHAPEFILE | N
PL-00010195 | 392858 | Y | 1 | SK PS 00132288 | 2022-05-04 | 1 | 09-11-003-04W2 | 15-11-003-04W2 | Pipeline Segment Connection Above Ground | Pipeline Segment Connection Above Ground | Flowline |  | TUNDRA OIL & GAS LIMITED | Abandoned | Oil Well Effluent |  | Fibreglass | 0.462 | 0.45 |  |  | 1 | [11 empty] | SHAPEFILE | N
PL-00010198 | 620046 | Y | 1 | SK PS 00132293 | 2022-05-04 | 1 | 16-11-003-04W2 | 16-11-003-04W2 | Well | Pipeline Segment Connection Below Ground | Flowline |  | TUNDRA OIL & GAS LIMITED | Abandoned | Oil Well Effluent |  | Steel | 0.176 | 0.18 |  |  | 1 | [11 empty] | SHAPEFILE | N
PL-00010207 | 549433 | Y | 1 | SK PS 00132302 | 2022-05-04 | 1 | 04-11-002-04W2 | 02-11-002-04W2 | Pipeline Segment Connection Above Ground | Pipeline Segment Connection Above Ground | Flowline |  | TUNDRA OIL & GAS LIMITED | Abandoned | Oil Well Effluent |  | Steel | 0.768 | 0.76 |  |  | 1 | TUBING | [10 empty] | SHAPEFILE | N
PL-00010203 | 8002118 | Y | 1 | SK PS 00132298 | 2022-05-04 | 1 | 05-11-003-04W2 | 07-11-003-04W2 | Well | Multi Well Battery | Flowline |  | TUNDRA OIL & GAS LIMITED | Abandoned | Oil Well Effluent |  | Fibreglass | 0.798 | 0.79 |  |  | 1 | [11 empty] | SHAPEFILE | N
PL-00010205 | 402017 | Y | 1 | SK PS 00132300 | 2022-05-04 | 1 | 02-11-002-04W2 | 12-12-002-04W2 | Well | Pipeline Segment Connection Above Ground | Flowline |  | TUNDRA OIL & GAS LIMITED | Abandoned | Oil Well Effluent |  | Steel | 1.169 | 1.18 |  |  | 1 | TUBING | [10 empty] | SHAPEFILE | N
PL-00010186 | 187797 | Y | 1 | SK PS 00132278 | 2022-05-04 | 1 | 16-11-003-04W2 | 01-14-003-04W2 | Oil Satellite | Pipeline Segment Connection Above Ground | Flowline |  | TUNDRA OIL & GAS LIMITED | Abandoned | Oil Well Effluent |  | Steel | 0.493 | 0.49 |  |  | 1 | [11 empty] | SHAPEFILE | N
PL-00010181 | 173680 | Y | 1 | SK PS 00132273 | 2022-05-04 | 1 | 01-11-003-04W2 | 07-11-003-04W2 | Injection/Disposal Facility | Well | Flowline |  | TUNDRA OIL & GAS LIMITED | Abandoned | Salt water |  | Steel | 0.666 | 0.66 |  |  | 1 | [11 empty] | SHAPEFILE | N
PL-00010209 | 180199 | Y | 1 | SK PS 00132304 | 2022-05-04 | 1 | 04-11-002-04W2 | 14-02-002-04W2 | Well | Pipeline Segment Connection Above Ground | Flowline |  | TUNDRA OIL & GAS LIMITED | Abandoned | Oil Well Effluent |  | Steel | 0.527 | 0.522 |  |  | 1 | TUBING | [10 empty] | SHAPEFILE | N
PL-00010176 | 114651 | Y | 1 | SK PS 00132267 | 2022-05-04 | 1 | 09-15-003-04W2 | 09-14-003-04W2 | Well | Pipeline Segment Connection Above Ground | Flowline |  | TUNDRA OIL & GAS LIMITED | Abandoned | Oil Well Effluent |  | Steel | 1.665 | 1.66 |  |  | 1 | [11 empty] | SHAPEFILE | N
PL-00010186 | 187797 | Y | 2 | SK PS 00132279 | 2022-05-04 | 2 | 09-11-003-04W2 | 16-11-003-04W2 | Pipeline Segment Connection Above Ground | Pipeline Segment Connection Above Ground | Flowline |  | TUNDRA OIL & GAS LIMITED | Abandoned | Oil Well Effluent |  | Steel | 0.421 | 0.41 |  |  | 1 | [11 empty] | SHAPEFILE | N
PL-00010210 | 180238 | Y | 1 | SK PS 00132305 | 2022-05-04 | 1 | 04-11-002-04W2 | 13-02-002-04W2 | Well | Pipeline Segment Connection Above Ground | Flowline |  | TUNDRA OIL & GAS LIMITED | Abandoned | Oil Well Effluent |  | Steel | 0.39 | 0.41 |  |  | 1 | TUBING | [10 empty] | SHAPEFILE | N
PL-00010196 | 517886 | Y | 2 | SK PS 00132291 | 2022-05-04 | 2 | 09-10-003-04W2 | 15-10-003-04W2 | Well | Well | Flowline |  | TUNDRA OIL & GAS LIMITED | Abandoned | Oil Well Effluent |  | Fibreglass | 0.583 | 0.57 |  |  | 1 | [11 empty] | SHAPEFILE | N
PL-00010202 | 8002054 | Y | 1 | SK PS 00132297 | 2022-05-04 | 1 | 02-02-003-04W2 | 15-35-002-04W2 | Well | Pipeline Segment Connection Above Ground | Flowline |  | TUNDRA OIL & GAS LIMITED | Operating | Oil Well Effluent |  | Fibreglass | 0.265 | 0.275 | 113 | 6 | 1 | CEN | 1500 |  |  |  | 4589 |  | 1.5 |  |  |  | SHAPEFILE | N
PL-00010175 |  | N | 1 | SK PS 00132265 | 2022-05-04 |  | 16-30-047-25W3 | 15-29-047-25W3 | Single Well Battery | Single Well Battery | Flowline | Golden Lake | CANADIAN NATURAL RESOURCES LIMITED | Operating | Natural Gas |  | Polyethylene | 0.975 | 0.975 | 88.9 | 8.1 | 1 | 4710 |  |  |  | 1380 | 1380 | 0 | 1.5 | Uncoated | Uncoated | 0 | SHAPEFILE | N
PL-00010196 | 517886 | Y | 1 | SK PS 00132290 | 2022-05-04 | 1 | 05-11-003-04W2 | 09-10-003-04W2 | Well | Well | Flowline |  | TUNDRA OIL & GAS LIMITED | Abandoned | Oil Well Effluent |  | Fibreglass | 0.484 | 0.49 |  |  | 1 | [11 empty] | SHAPEFILE | N
PL-00010188 | 187799 | Y | 1 | SK PS 00132281 | 2022-05-04 | 1 | 01-14-003-04W2 | 13-12-003-04W2 | Well | Oil Satellite | Flowline |  | TUNDRA OIL & GAS LIMITED | Abandoned | Oil Well Effluent |  | Steel | 0.758 | 0.74 |  |  | 1 | [11 empty] | SHAPEFILE | N
PL-00010179 | 134843 | Y | 1 | SK PS 00132270 | 2022-05-04 | 1 | 07-11-003-04W2 | 07-11-003-04W2 | Well | Multi Well Battery | Flowline |  | TUNDRA OIL & GAS LIMITED | Abandoned | Oil Well Effluent |  | Fibreglass | 0.228 | 0.24 |  |  | 1 | [11 empty] | SHAPEFILE | N
PL-00010208 | 8002144 | Y | 1 | SK PS 00132303 | 2022-05-04 | 1 | 09-19-002-04W2 | 10-19-002-04W2 | Well | Pipeline Segment Connection Above Ground | Flowline |  | TUNDRA OIL & GAS LIMITED | Operating | Oil Well Effluent |  | Fibreglass | 0.566 | 0.58 | 101.9 | 4.1 | 1 | STAR | 1000 |  |  |  | 4762 |  | 1.5 |  |  |  | SHAPEFILE | N
PL-00010195 | 392858 | Y | 2 | SK PS 00132289 | 2022-05-04 | 2 | 07-11-003-04W2 | 09-11-003-04W2 | Pipeline Segment Connection Above Ground | Multi Well Battery | Flowline |  | TUNDRA OIL & GAS LIMITED | Abandoned | Oil Well Effluent |  | Fibreglass | 0.617 | 0.58 |  |  | 1 | [11 empty] | SHAPEFILE | N
PL-00010180 | 160548 | Y | 2 | SK PS 00132272 | 2022-05-04 | 2 | 08-11-003-04W2 | 02-11-003-04W2 | Pipeline Segment Connection Below Ground | Pipeline Segment Connection Below Ground | Flowline |  | TUNDRA OIL & GAS LIMITED | Abandoned | Oil Well Effluent |  | Steel | 0.758 | 0.75 |  |  | 1 | [11 empty] | SHAPEFILE | N
PL-00010178 | 134842 | Y | 1 | SK PS 00132269 | 2022-05-04 | 1 | 11-11-003-04W2 | 07-11-003-04W2 | Well | Multi Well Battery | Flowline |  | TUNDRA OIL & GAS LIMITED | Abandoned | Oil Well Effluent |  | Fibreglass | 0.629 | 0.63 |  |  | 1 | [11 empty] | SHAPEFILE | N
PL-00010185 | 187796 | Y | 1 | SK PS 00132277 | 2022-05-04 | 1 | 01-14-003-04W2 | 03-14-003-04W2 | Well | Oil Satellite | Flowline |  | TUNDRA OIL & GAS LIMITED | Abandoned | Oil Well Effluent |  | Steel | 0.783 | 0.78 |  |  | 1 | [11 empty] | SHAPEFILE | N
PL-00001085 |  | N | 6 | SK PS 00132306 | 2022-05-04 |  | 12-12-007-20W3 | 12-12-007-20W3 | Pipeline Segment Connection Below Ground | Well | Flowline | 02-22-007-20W3 MWB SW Flowline | DURHAM CREEK ENERGY LTD. | Operating | Salt water | Produced Water | Fibreglass | 0.159 | 0.159 | 121.4 | 10.2 | 1 | STAR | 2250 |  | 19380 | 13760 | 13760 | 0 | 1.5 | Uncoated | Uncoated | 0 | SHAPEFILE | N
PL-00010190 | 187802 | Y | 1 | SK PS 00132283 | 2022-05-04 | 1 | 07-11-003-04W2 | 03-11-003-04W2 | Well | Multi Well Battery | Flowline |  | TUNDRA OIL & GAS LIMITED | Abandoned | Oil Well Effluent |  | Steel | 0.658 | 0.65 |  |  | 1 | [11 empty] | SHAPEFILE | N
PL-00010193 | 211852 | Y | 1 | SK PS 00132286 | 2022-05-04 | 1 | 05-12-003-04W2 | 07-12-003-04W2 | Pipeline Segment Connection Above Ground | Well | Flowline |  | TUNDRA OIL & GAS LIMITED | Abandoned | Oil Well Effluent |  | Fibreglass | 0.804 | 0.81 |  |  | 1 | [11 empty] | SHAPEFILE | N
PL-00010194 | 306789 | Y | 1 | SK PS 00132287 | 2022-05-04 | 1 | 15-02-003-04W2 | 07-11-003-04W2 | Well | Multi Well Battery | Flowline |  | TUNDRA OIL & GAS LIMITED | Abandoned | Oil Well Effluent |  | Fibreglass | 1.248 | 1.25 |  |  | 1 | [11 empty] | SHAPEFILE | N
PL-00010191 | 187803 | Y | 1 | SK PS 00132284 | 2022-05-04 | 1 | 02-11-003-04W2 | 15-02-003-04W2 | Well | Pipeline Segment Connection Below Ground | Flowline |  | TUNDRA OIL & GAS LIMITED | Abandoned | Oil Well Effluent |  | Steel | 0.398 | 0.4 |  |  | 1 | [11 empty] | SHAPEFILE | N
PL-00010197 | 540788 | Y | 1 | SK PS 00132292 | 2022-05-04 | 1 | 01-14-003-04W2 | 01-14-003-04W2 | Well | Oil Satellite | Flowline |  | TUNDRA OIL & GAS LIMITED | Abandoned | Oil Well Effluent |  | Fibreglass | 0.061 | 0.06 |  |  | 1 | [11 empty] | SHAPEFILE | N
PL-00010173 |  | N | 1 | SK PS 00132263 | 2022-05-03 | 1 | 14-21-001-12W2 | 03-28-001-12W2 | Multi Well Battery | Pipeline Segment Connection Above Ground | Pipeline | 14-21 to 3-28-1-12W2 Pipeline | TUNDRA OIL & GAS LIMITED | Operating | Natural Gas |  | Fibreglass | 0.262 | 0.262 | 81.2 | 2.5 | 1 | STAR | 1000 |  | 4140 | 4140 | 1034 | 5.17 | 1.5 | Uncoated | Uncoated | 10 | SHAPEFILE | N
PL-00010169 | 617092 | Y | 9 | SK PS 00132224 | 2022-05-02 | 617092-090 | 14-34-049-22W3 | 13-34-049-22W3 | Pipeline Segment Connection Above Ground | Well | Flowline | GULLY LAKE | CENOVUS ENERGY INC. | Abandoned | Fuel Gas |  |  | 0.459 | 0.459 | [8 empty] | 550 | [5 empty] | SHAPEFILE | N
PL-00010165 | 617081 | Y | 4 | SK PS 00132186 | 2022-05-02 | 617081-016 | 12-23-049-23W3 | 05-23-049-23W3 | Well | Single Well Battery | Flowline | GULLY LAKE | CENOVUS ENERGY INC. | Abandoned | Salt water |  |  | 0.371 | 0.371 | [8 empty] | 6890 | [5 empty] | SHAPEFILE | N
PL-00010170 | 617123 | Y | 15 | SK PS 00132246 | 2022-05-02 | 617123-078 | 08-02-051-23W3 | 07-02-051-23W3 | Pipeline Segment Connection Above Ground | Pipeline Segment Connection Above Ground | Flowline | GULLY LAKE | CENOVUS ENERGY INC. | Operating | Fuel Gas |  |  | 0.377 | 0.377 | [8 empty] | 550 | [5 empty] | SHAPEFILE | N
PL-00010163 | 617078 | Y | 71 | SK PS 00132161 | 2022-05-02 | 617078-204 | 14-10-049-22W3 | 11-10-049-22W3 | Blind End | Blind End | Flowline | GULLY LAKE | CENOVUS ENERGY INC. | Abandoned | Fuel Gas |  |  | 0.282 | 0.282 | [8 empty] | 0 | [5 empty] | SHAPEFILE | N
PL-00010170 | 617123 | Y | 17 | SK PS 00132248 | 2022-05-02 | 617123-080 | 02-02-051-23W3 | 01-02-051-23W3 | Pipeline Segment Connection Above Ground | Well | Flowline | GULLY LAKE | CENOVUS ENERGY INC. | Abandoned | Fuel Gas |  |  | 0.371 | 0.371 | [8 empty] | 550 | [5 empty] | SHAPEFILE | N
PL-00010163 | 617078 | Y | 16 | SK PS 00132106 | 2022-05-02 | 617078-047 | 16-16-049-22W3 | 09-16-049-22W3 | Pipeline Segment Connection Above Ground | Pipeline Segment Connection Above Ground | Flowline | GULLY LAKE | CENOVUS ENERGY INC. | Operating | Fuel Gas |  |  | 0.381 | 0.381 | [8 empty] | 882 | [5 empty] | SHAPEFILE | N
PL-00010163 | 617078 | Y | 38 | SK PS 00132128 | 2022-05-02 | 617078-112 | 07-01-049-23W3 | 06-01-049-23W3 | Pipeline Segment Connection Above Ground | Pipeline Segment Connection Above Ground | Flowline | GULLY LAKE | CENOVUS ENERGY INC. | Abandoned | Fuel Gas |  |  | 0.408 | 0.408 | [8 empty] | 550 | [5 empty] | SHAPEFILE | N
PL-00010169 | 617092 | Y | 16 | SK PS 00132231 | 2022-05-02 | 617092-097 | 12-20-049-22W3 | 09-19-049-22W3 | Pipeline Segment Connection Above Ground | Single Well Battery | Flowline | GULLY LAKE | CENOVUS ENERGY INC. | Operating | Fuel Gas |  |  | 0.401 | 0.401 | [8 empty] | 690 | [5 empty] | SHAPEFILE | N
PL-00010170 | 617123 | Y | 1 | SK PS 00132232 | 2022-05-02 | 617123-058 | 07-28-050-23W3 | 10-03-051-23W3 | Pipeline Segment Connection Above Ground | Pipeline Segment Connection Above Ground | Flowline | GULLY LAKE | CENOVUS ENERGY INC. | Operating | Fuel Gas |  |  | 3.695 | 3.695 | [8 empty] | 550 | [5 empty] | SHAPEFILE | N
PL-00010163 | 617078 | Y | 51 | SK PS 00132141 | 2022-05-02 | 617078-169 | 09-15-049-22W3 | 16-15-049-22W3 | Pipeline Segment Connection Above Ground | Pipeline Segment Connection Above Ground | Flowline | GULLY LAKE | CENOVUS ENERGY INC. | Operating | Fuel Gas |  |  | 0.292 | 0.292 | [8 empty] | 882 | [5 empty] | SHAPEFILE | N
PL-00010163 | 617078 | Y | 36 | SK PS 00132126 | 2022-05-02 | 617078-100 | 02-10-049-22W3 | 03-11-049-22W3 | Pipeline Segment Connection Above Ground | Pipeline Segment Connection Above Ground | Flowline | GULLY LAKE | CENOVUS ENERGY INC. | Operating | Fuel Gas |  |  | 1.269 | 1.269 | [8 empty] | 882 | [5 empty] | SHAPEFILE | N
PL-00010163 | 617078 | Y | 55 | SK PS 00132145 | 2022-05-02 | 617078-173 | 03-23-049-22W3 | 06-23-049-22W3 | Pipeline Segment Connection Above Ground | Pipeline Segment Connection Above Ground | Flowline | GULLY LAKE | CENOVUS ENERGY INC. | Operating | Fuel Gas |  |  | 0.447 | 0.447 | [8 empty] | 882 | [5 empty] | SHAPEFILE | N
PL-00010163 | 617078 | Y | 27 | SK PS 00132117 | 2022-05-02 | 617078-072 | 09-07-049-22W3 | 15-07-049-22W3 | Pipeline Segment Connection Above Ground | Pipeline Segment Connection Above Ground | Flowline | GULLY LAKE | CENOVUS ENERGY INC. | Operating | Fuel Gas |  |  | 0.489 | 0.489 | [8 empty] | 882 | [5 empty] | SHAPEFILE | N
PL-00010163 | 617078 | Y | 47 | SK PS 00132137 | 2022-05-02 | 617078-139 | 06-01-049-23W3 | 04-01-049-23W3 | Pipeline Segment Connection Above Ground | Pipeline Segment Connection Above Ground | Flowline | GULLY LAKE | CENOVUS ENERGY INC. | Abandoned | Fuel Gas |  |  | 0.58 | 0.58 | [8 empty] | 550 | [5 empty] | SHAPEFILE | N
PL-00010166 | 617083 | Y | 1 | SK PS 00132187 | 2022-05-02 | 617083-001 | 09-15-049-23W3 | 10-15-049-23W3 | Pipeline Segment Connection Above Ground | Well | Flowline | GULLY LAKE | CENOVUS ENERGY INC. | Discontinued | Fuel Gas |  |  | 0.289 | 0.289 | [8 empty] | 550 | [5 empty] | SHAPEFILE | N
PL-00010169 | 617092 | Y | 12 | SK PS 00132227 | 2022-05-02 | 617092-093 | 09-33-049-22W3 | 05-34-049-22W3 | Pipeline Segment Connection Above Ground | Pipeline Segment Connection Above Ground | Flowline | GULLY LAKE | CENOVUS ENERGY INC. | Operating | Fuel Gas |  |  | 0.872 | 0.872 | [8 empty] | 550 | [5 empty] | SHAPEFILE | N
PL-00010166 | 617083 | Y | 4 | SK PS 00132190 | 2022-05-02 | 617083-007 | 06-15-049-23W3 | 07-15-049-23W3 | Pipeline Segment Connection Above Ground | Pipeline Segment Connection Above Ground | Flowline | GULLY LAKE | CENOVUS ENERGY INC. | Discontinued | Fuel Gas |  |  | 0.247 | 0.247 | [8 empty] | 550 | [5 empty] | SHAPEFILE | N
PL-00010171 | 617128 | Y | 6 | SK PS 00132258 | 2022-05-02 | 617128-025 | 01-10-051-23W3 | 13-02-051-23W3 | Well | Pipeline Segment Connection Above Ground | Flowline | GULLY LAKE | CENOVUS ENERGY INC. | Abandoned | Salt water |  |  | 0.701 | 0.701 | [8 empty] | 6890 | [5 empty] | SHAPEFILE | N
PL-00010163 | 617078 | Y | 88 | SK PS 00132178 | 2022-05-02 | 617078-290 | 05-01-049-23W3 | 08-02-049-23W3 | Pipeline Segment Connection Above Ground | Single Well Battery | Flowline | GULLY LAKE | CENOVUS ENERGY INC. | Abandoned | Fuel Gas |  |  | 0.423 | 0.423 | [8 empty] | 3408 | [5 empty] | SHAPEFILE | N
PL-00010166 | 617083 | Y | 10 | SK PS 00132196 | 2022-05-02 | 617083-014 | 12-15-049-23W3 | 13-15-049-23W3 | Pipeline Segment Connection Above Ground | Well | Flowline | GULLY LAKE | CENOVUS ENERGY INC. | Discontinued | Fuel Gas |  |  | 0.262 | 0.262 | [8 empty] | 550 | [5 empty] | SHAPEFILE | N
PL-00010163 | 617078 | Y | 46 | SK PS 00132136 | 2022-05-02 | 617078-138 | 03-04-049-22W3 | 04-04-049-22W3 | Pipeline Segment Connection Above Ground | Pipeline Segment Connection Above Ground | Flowline | GULLY LAKE | CENOVUS ENERGY INC. | Operating | Fuel Gas |  |  | 0.099 | 0.099 | [8 empty] | 882 | [5 empty] | SHAPEFILE | N
PL-00010170 | 617123 | Y | 10 | SK PS 00132241 | 2022-05-02 | 617123-071 | 11-02-051-23W3 | 10-02-051-23W3 | Pipeline Segment Connection Above Ground | Pipeline Segment Connection Above Ground | Flowline | GULLY LAKE | CENOVUS ENERGY INC. | Operating | Fuel Gas |  |  | 0.622 | 0.622 | [8 empty] | 550 | [5 empty] | SHAPEFILE | N
PL-00010163 | 617078 | Y | 89 | SK PS 00132179 | 2022-05-02 | 617078-291 | 06-01-049-23W3 | 11-01-049-23W3 | Pipeline Segment Connection Above Ground | Pipeline Segment Connection Above Ground | Flowline | GULLY LAKE | CENOVUS ENERGY INC. | Abandoned | Fuel Gas |  |  | 0.407 | 0.407 | [8 empty] | 3408 | [5 empty] | SHAPEFILE | N
PL-00010163 | 617078 | Y | 50 | SK PS 00132140 | 2022-05-02 | 617078-168 | 16-07-049-22W3 | 08-18-049-22W3 | Pipeline Segment Connection Above Ground | Pipeline Segment Connection Above Ground | Flowline | GULLY LAKE | CENOVUS ENERGY INC. | Operating | Fuel Gas |  |  | 0.816 | 0.816 | [8 empty] | 882 | [5 empty] | SHAPEFILE | N
PL-00010163 | 617078 | Y | 44 | SK PS 00132134 | 2022-05-02 | 617078-132 | 03-04-049-22W3 | 02-04-049-22W3 | Injection/Disposal Facility | Pipeline Segment Connection Above Ground | Flowline | GULLY LAKE | CENOVUS ENERGY INC. | Operating | Fuel Gas |  |  | 0.431 | 0.431 | [8 empty] | 882 | [5 empty] | SHAPEFILE | N
PL-00010171 | 617128 | Y | 3 | SK PS 00132255 | 2022-05-02 | 617128-022 | 05-10-051-23W3 | 06-10-051-23W3 | Single Well Battery | Well | Flowline | GULLY LAKE | CENOVUS ENERGY INC. | Abandoned | Salt water |  |  | 0.411 | 0.411 | [8 empty] | 6890 | [5 empty] | SHAPEFILE | N
PL-00010169 | 617092 | Y | 1 | SK PS 00132216 | 2022-05-02 | 617092-015 | 03-10-050-22W3 | 04-11-050-22W3 | Pipeline Segment Connection Above Ground | Pipeline Segment Connection Above Ground | Flowline | GULLY LAKE | CENOVUS ENERGY INC. | Abandoned | Fuel Gas |  |  | 1.464 | 1.464 | [8 empty] | 550 | [5 empty] | SHAPEFILE | N
PL-00010170 | 617123 | Y | 4 | SK PS 00132235 | 2022-05-02 | 617123-065 | 01-10-051-23W3 | 08-10-051-23W3 | Well | Pipeline Segment Connection Above Ground | Flowline | GULLY LAKE | CENOVUS ENERGY INC. | Abandoned | Fuel Gas |  |  | 0.453 | 0.453 | [8 empty] | 550 | [5 empty] | SHAPEFILE | N
PL-00010163 | 617078 | Y | 25 | SK PS 00132115 | 2022-05-02 | 617078-068 | 11-16-049-22W3 | 14-16-049-22W3 | Pipeline Segment Connection Above Ground | Pipeline Segment Connection Above Ground | Flowline | GULLY LAKE | CENOVUS ENERGY INC. | Operating | Fuel Gas |  |  | 0.473 | 0.473 | [8 empty] | 882 | [5 empty] | SHAPEFILE | N
PL-00010168 | 617089 | Y | 9 | SK PS 00132212 | 2022-05-02 | 617089-015 | 16-27-049-23W3 | 15-27-049-23W3 | Pipeline Segment Connection Above Ground | Pipeline Segment Connection Above Ground | Flowline | GULLY LAKE | CENOVUS ENERGY INC. | Abandoned | Fuel Gas |  |  | 0.414 | 0.414 | [8 empty] | 550 | [5 empty] | SHAPEFILE | N
PL-00010169 | 617092 | Y | 5 | SK PS 00132220 | 2022-05-02 | 617092-076 | 08-04-050-22W3 | 07-04-050-22W3 | Pipeline Segment Connection Above Ground | Well | Flowline | GULLY LAKE | CENOVUS ENERGY INC. | Discontinued | Fuel Gas |  |  | 0.402 | 0.402 | [8 empty] | 552 | [5 empty] | SHAPEFILE | N
PL-00010170 | 617123 | Y | 8 | SK PS 00132239 | 2022-05-02 | 617123-069 | 11-02-051-23W3 | 06-02-051-23W3 | Pipeline Segment Connection Above Ground | Pipeline Segment Connection Above Ground | Flowline | GULLY LAKE | CENOVUS ENERGY INC. | Abandoned | Fuel Gas |  |  | 0.392 | 0.392 | [8 empty] | 550 | [5 empty] | SHAPEFILE | N
PL-00010163 | 617078 | Y | 17 | SK PS 00132107 | 2022-05-02 | 617078-048 | 16-16-049-22W3 | 15-16-049-22W3 | Pipeline Segment Connection Above Ground | Pipeline Segment Connection Above Ground | Flowline | GULLY LAKE | CENOVUS ENERGY INC. | Operating | Fuel Gas |  |  | 0.404 | 0.404 | [8 empty] | 882 | [5 empty] | SHAPEFILE | N
PL-00010163 | 617078 | Y | 59 | SK PS 00132149 | 2022-05-02 | 617078-177 | 02-11-049-22W3 | 01-11-049-22W3 | Pipeline Segment Connection Above Ground | Well | Flowline | GULLY LAKE | CENOVUS ENERGY INC. | Operating | Fuel Gas |  |  | 0.276 | 0.276 | [8 empty] | 882 | [5 empty] | SHAPEFILE | N
PL-00010163 | 617078 | Y | 60 | SK PS 00132150 | 2022-05-02 | 617078-185 | 15-07-049-22W3 | 16-07-049-22W3 | Pipeline Segment Connection Above Ground | Pipeline Segment Connection Above Ground | Flowline | GULLY LAKE | CENOVUS ENERGY INC. | Operating | Fuel Gas |  |  | 0.442 | 0.442 | [8 empty] | 882 | [5 empty] | SHAPEFILE | N
PL-00010163 | 617078 | Y | 1 | SK PS 00132091 | 2022-05-02 | 617078-016 | 08-04-049-22W3 | 08-04-049-22W3 | Pipeline Segment Connection Above Ground | Well | Flowline | GULLY LAKE | CENOVUS ENERGY INC. | Operating | Fuel Gas |  |  | 0.268 | 0.268 | [8 empty] | 882 | [5 empty] | SHAPEFILE | N
PL-00010169 | 617092 | Y | 14 | SK PS 00132229 | 2022-05-02 | 617092-095 | 02-33-049-22W3 | 10-33-049-22W3 | Pipeline Segment Connection Above Ground | Pipeline Segment Connection Above Ground | Flowline | GULLY LAKE | CENOVUS ENERGY INC. | Operating | Fuel Gas |  |  | 0.984 | 0.984 | [8 empty] | 550 | [5 empty] | SHAPEFILE | N
PL-00010166 | 617083 | Y | 8 | SK PS 00132194 | 2022-05-02 | 617083-011 | 04-15-049-23W3 | 13-10-049-23W3 | Pipeline Segment Connection Above Ground | Pipeline Segment Connection Above Ground | Flowline | GULLY LAKE | CENOVUS ENERGY INC. | Abandoned | Fuel Gas |  |  | 0.45 | 0.45 | [8 empty] | 550 | [5 empty] | SHAPEFILE | N
PL-00010163 | 617078 | Y | 37 | SK PS 00132127 | 2022-05-02 | 617078-109 | 04-03-049-22W3 | 03-03-049-22W3 | Blind End | Blind End | Flowline | GULLY LAKE | CENOVUS ENERGY INC. | Abandoned | Fuel Gas |  |  | 0.396 | 0.396 | [8 empty] | 0 | [5 empty] | SHAPEFILE | N
PL-00010163 | 617078 | Y | 8 | SK PS 00132098 | 2022-05-02 | 617078-028 | 01-09-049-22W3 | 08-09-049-22W3 | Pipeline Segment Connection Above Ground | Well | Flowline | GULLY LAKE | CENOVUS ENERGY INC. | Operating | Fuel Gas |  |  | 0.449 | 0.449 | [8 empty] | 882 | [5 empty] | SHAPEFILE | N
PL-00010163 | 617078 | Y | 72 | SK PS 00132162 | 2022-05-02 | 617078-205 | 14-10-049-22W3 | 14-10-049-22W3 | Pipeline Segment Connection Above Ground | Pipeline Segment Connection Above Ground | Flowline | GULLY LAKE | CENOVUS ENERGY INC. | Abandoned | Fuel Gas |  |  | 0.111 | 0.111 | [8 empty] | 882 | [5 empty] | SHAPEFILE | N
PL-00010170 | 617123 | Y | 18 | SK PS 00132249 | 2022-05-02 | 617123-087 | 06-10-051-23W3 | 06-10-051-23W3 | Pipeline Segment Connection Above Ground | Pipeline Segment Connection Above Ground | Flowline | GULLY LAKE | CENOVUS ENERGY INC. | Abandoned | Fuel Gas |  |  | 0.325 | 0.325 | [8 empty] | 550 | [5 empty] | SHAPEFILE | N
PL-00010163 | 617078 | Y | 2 | SK PS 00132092 | 2022-05-02 | 617078-017 | 07-03-049-22W3 | 01-03-049-22W3 | Pipeline Segment Connection Above Ground | Pipeline Segment Connection Above Ground | Flowline | GULLY LAKE | CENOVUS ENERGY INC. | Operating | Fuel Gas |  |  | 0.584 | 0.584 | [8 empty] | 882 | [5 empty] | SHAPEFILE | N
PL-00010172 | 617239 | Y | 1 | SK PS 00132262 | 2022-05-02 | 617239-039 | 08-22-049-23W3 | 05-23-049-23W3 | Blind End | Blind End | Flowline | GULLY LAKE | CENOVUS ENERGY INC. | Abandoned | Oil Well Effluent |  |  | 0.365 | 0.365 | [8 empty] | 0 | [5 empty] | SHAPEFILE | N
PL-00010163 | 617078 | Y | 74 | SK PS 00132164 | 2022-05-02 | 617078-212 | 08-07-049-22W3 | 07-07-049-22W3 | Pipeline Segment Connection Above Ground | Pipeline Segment Connection Above Ground | Flowline | GULLY LAKE | CENOVUS ENERGY INC. | Operating | Fuel Gas |  |  | 0.435 | 0.435 | [8 empty] | 550 | [5 empty] | SHAPEFILE | N
PL-00010163 | 617078 | Y | 28 | SK PS 00132118 | 2022-05-02 | 617078-076 | 03-16-049-22W3 | 06-16-049-22W3 | Pipeline Segment Connection Above Ground | Well | Flowline | GULLY LAKE | CENOVUS ENERGY INC. | Operating | Fuel Gas |  |  | 0.3 | 0.3 | [8 empty] | 882 | [5 empty] | SHAPEFILE | N
PL-00010163 | 617078 | Y | 29 | SK PS 00132119 | 2022-05-02 | 617078-082 | 07-10-049-22W3 | 02-10-049-22W3 | Pipeline Segment Connection Above Ground | Pipeline Segment Connection Above Ground | Flowline | GULLY LAKE | CENOVUS ENERGY INC. | Operating | Fuel Gas |  |  | 0.369 | 0.369 | [8 empty] | 882 | [5 empty] | SHAPEFILE | N
PL-00010168 | 617089 | Y | 4 | SK PS 00132207 | 2022-05-02 | 617089-004 | 16-31-049-22W3 | 15-31-049-22W3 | Pipeline Segment Connection Above Ground | Well | Flowline | GULLY LAKE | CENOVUS ENERGY INC. | Operating | Fuel Gas |  |  | 0.498 | 0.498 | [8 empty] | 550 | [5 empty] | SHAPEFILE | N
PL-00010168 | 617089 | Y | 2 | SK PS 00132205 | 2022-05-02 | 617089-002 | 08-31-049-22W3 | 09-31-049-22W3 | Pipeline Segment Connection Above Ground | Pipeline Segment Connection Above Ground | Flowline | GULLY LAKE | CENOVUS ENERGY INC. | Operating | Fuel Gas |  |  | 0.52 | 0.52 | [8 empty] | 550 | [5 empty] | SHAPEFILE | N
PL-00010164 | 617080 | Y | 3 | SK PS 00132182 | 2022-05-02 | 617080-031 | 06-23-049-23W3 | 11-23-049-23W3 | Pipeline Segment Connection Above Ground | Single Well Battery | Flowline | GULLY LAKE | CENOVUS ENERGY INC. | Operating | Fuel Gas |  |  | 0.508 | 0.508 | [8 empty] | 690 | [5 empty] | SHAPEFILE | N
PL-00010166 | 617083 | Y | 3 | SK PS 00132189 | 2022-05-02 | 617083-006 | 07-15-049-23W3 | 02-15-049-23W3 | Pipeline Segment Connection Above Ground | Well | Flowline | GULLY LAKE | CENOVUS ENERGY INC. | Discontinued | Fuel Gas |  |  | 0.414 | 0.414 | [8 empty] | 550 | [5 empty] | SHAPEFILE | N
PL-00010166 | 617083 | Y | 6 | SK PS 00132192 | 2022-05-02 | 617083-009 | 11-15-049-23W3 | 11-15-049-23W3 | Pipeline Segment Connection Above Ground | Pipeline Segment Connection Above Ground | Flowline | GULLY LAKE | CENOVUS ENERGY INC. | Abandoned | Fuel Gas |  |  | 0.355 | 0.355 | [8 empty] | 550 | [5 empty] | SHAPEFILE | N
PL-00010163 | 617078 | Y | 78 | SK PS 00132168 | 2022-05-02 | 617078-272 | 12-16-049-22W3 | 09-17-049-22W3 | Pipeline Segment Connection Above Ground | Pipeline Segment Connection Above Ground | Flowline | GULLY LAKE | CENOVUS ENERGY INC. | Operating | Fuel Gas |  |  | 0.421 | 0.421 | [8 empty] | 882 | [5 empty] | SHAPEFILE | N
PL-00010163 | 617078 | Y | 15 | SK PS 00132105 | 2022-05-02 | 617078-046 | 09-16-049-22W3 | 08-16-049-22W3 | Pipeline Segment Connection Above Ground | Pipeline Segment Connection Above Ground | Flowline | GULLY LAKE | CENOVUS ENERGY INC. | Operating | Fuel Gas |  |  | 0.298 | 0.298 | [8 empty] | 882 | [5 empty] | SHAPEFILE | N
PL-00010163 | 617078 | Y | 73 | SK PS 00132163 | 2022-05-02 | 617078-208 | 04-04-049-22W3 | 05-04-049-22W3 | Blind End | Blind End | Flowline | GULLY LAKE | CENOVUS ENERGY INC. | Abandoned | Fuel Gas |  |  | 0.451 | 0.451 | [8 empty] | 0 | [5 empty] | SHAPEFILE | N
PL-00010165 | 617081 | Y | 3 | SK PS 00132185 | 2022-05-02 | 617081-013 | 05-23-049-23W3 | 13-23-049-23W3 | Single Well Battery | Well | Flowline | GULLY LAKE | CENOVUS ENERGY INC. | Operating | Salt water |  |  | 0.816 | 0.816 | [8 empty] | 6890 | [5 empty] | SHAPEFILE | N
PL-00010163 | 617078 | Y | 14 | SK PS 00132104 | 2022-05-02 | 617078-045 | 08-16-049-22W3 | 07-16-049-22W3 | Pipeline Segment Connection Above Ground | Pipeline Segment Connection Above Ground | Flowline | GULLY LAKE | CENOVUS ENERGY INC. | Operating | Fuel Gas |  |  | 0.435 | 0.435 | [8 empty] | 882 | [5 empty] | SHAPEFILE | N
PL-00010168 | 617089 | Y | 12 | SK PS 00132215 | 2022-05-02 | 617089-019 | 16-27-049-23W3 | 09-27-049-23W3 | Pipeline Segment Connection Above Ground | Pipeline Segment Connection Above Ground | Flowline | GULLY LAKE | CENOVUS ENERGY INC. | Discontinued | Fuel Gas |  |  | 0.495 | 0.495 | [8 empty] | 550 | [5 empty] | SHAPEFILE | N
PL-00010163 | 617078 | Y | 32 | SK PS 00132122 | 2022-05-02 | 617078-095 | 09-15-049-22W3 | 12-15-049-22W3 | Pipeline Segment Connection Above Ground | Pipeline Segment Connection Above Ground | Flowline | GULLY LAKE | CENOVUS ENERGY INC. | Operating | Fuel Gas |  |  | 1.157 | 1.157 | [8 empty] | 882 | [5 empty] | SHAPEFILE | N
PL-00010163 | 617078 | Y | 22 | SK PS 00132112 | 2022-05-02 | 617078-065 | 01-21-049-22W3 | 02-21-049-22W3 | Pipeline Segment Connection Above Ground | Pipeline Segment Connection Above Ground | Flowline | GULLY LAKE | CENOVUS ENERGY INC. | Abandoned | Fuel Gas |  |  | 0.39 | 0.39 | [8 empty] | 882 | [5 empty] | SHAPEFILE | N
PL-00010163 | 617078 | Y | 80 | SK PS 00132170 | 2022-05-02 | 617078-274 | 09-17-049-22W3 | 16-17-049-22W3 | Pipeline Segment Connection Above Ground | Pipeline Segment Connection Above Ground | Flowline | GULLY LAKE | CENOVUS ENERGY INC. | Operating | Fuel Gas |  |  | 0.332 | 0.332 | [8 empty] | 882 | [5 empty] | SHAPEFILE | N
PL-00010168 | 617089 | Y | 1 | SK PS 00132204 | 2022-05-02 | 617089-001 | 08-31-049-22W3 | 08-31-049-22W3 | Pipeline Segment Connection Above Ground | Pipeline Segment Connection Above Ground | Flowline | GULLY LAKE | CENOVUS ENERGY INC. | Operating | Fuel Gas |  |  | 0.046 | 0.046 | [8 empty] | 550 | [5 empty] | SHAPEFILE | N
PL-00010163 | 617078 | Y | 5 | SK PS 00132095 | 2022-05-02 | 617078-023 | 15-31-048-22W3 | 16-31-048-22W3 | Pipeline Segment Connection Above Ground | Pipeline Segment Connection Above Ground | Flowline | GULLY LAKE | CENOVUS ENERGY INC. | Operating | Fuel Gas |  |  | 0.794 | 0.794 | [8 empty] | 882 | [5 empty] | SHAPEFILE | N
PL-00010163 | 617078 | Y | 33 | SK PS 00132123 | 2022-05-02 | 617078-097 | 10-11-049-22W3 | 15-11-049-22W3 | Pipeline Segment Connection Above Ground | Pipeline Segment Connection Above Ground | Flowline | GULLY LAKE | CENOVUS ENERGY INC. | Operating | Fuel Gas |  |  | 0.395 | 0.395 | [8 empty] | 882 | [5 empty] | SHAPEFILE | N
PL-00010164 | 617080 | Y | 1 | SK PS 00132180 | 2022-05-02 | 617080-029 | 05-23-049-23W3 | 12-23-049-23W3 | Single Well Battery | Well | Flowline | GULLY LAKE | CENOVUS ENERGY INC. | Operating | Fuel Gas |  |  | 0.367 | 0.367 | [8 empty] | 690 | [5 empty] | SHAPEFILE | N
PL-00010169 | 617092 | Y | 4 | SK PS 00132219 | 2022-05-02 | 617092-075 | 05-03-050-22W3 | 08-04-050-22W3 | Pipeline Segment Connection Above Ground | Pipeline Segment Connection Above Ground | Flowline | GULLY LAKE | CENOVUS ENERGY INC. | Discontinued | Fuel Gas |  |  | 0.42 | 0.42 | [8 empty] | 550 | [5 empty] | SHAPEFILE | N
PL-00010163 | 617078 | Y | 61 | SK PS 00132151 | 2022-05-02 | 617078-191 | 01-03-049-22W3 | 02-03-049-22W3 | Pipeline Segment Connection Above Ground | Pipeline Segment Connection Above Ground | Flowline | GULLY LAKE | CENOVUS ENERGY INC. | Abandoned | Fuel Gas |  |  | 0.414 | 0.414 | [8 empty] | 882 | [5 empty] | SHAPEFILE | N
PL-00010167 | 617086 | Y | 3 | SK PS 00132201 | 2022-05-02 | 617086-005 | 11-19-049-22W3 | 12-19-049-22W3 | Pipeline Segment Connection Above Ground | Pipeline Segment Connection Above Ground | Flowline | GULLY LAKE | CENOVUS ENERGY INC. | Operating | Fuel Gas |  |  | 0.497 | 0.497 | [8 empty] | 690 | [5 empty] | SHAPEFILE | N
PL-00010163 | 617078 | Y | 35 | SK PS 00132125 | 2022-05-02 | 617078-099 | 11-11-049-22W3 | 14-11-049-22W3 | Pipeline Segment Connection Above Ground | Well | Flowline | GULLY LAKE | CENOVUS ENERGY INC. | Abandoned | Fuel Gas |  |  | 0.346 | 0.346 | [8 empty] | 882 | [5 empty] | SHAPEFILE | N
PL-00010163 | 617078 | Y | 75 | SK PS 00132165 | 2022-05-02 | 617078-213 | 07-07-049-22W3 | 11-07-049-22W3 | Pipeline Segment Connection Above Ground | Pipeline Segment Connection Above Ground | Flowline | GULLY LAKE | CENOVUS ENERGY INC. | Operating | Fuel Gas |  |  | 0.634 | 0.634 | [8 empty] | 882 | [5 empty] | SHAPEFILE | N
PL-00010166 | 617083 | Y | 12 | SK PS 00132198 | 2022-05-02 | 617083-020 | 04-15-049-23W3 | 03-15-049-23W3 | Pipeline Segment Connection Above Ground | Well | Flowline | GULLY LAKE | CENOVUS ENERGY INC. | Abandoned | Fuel Gas |  |  | 0.445 | 0.445 | [8 empty] | 550 | [5 empty] | SHAPEFILE | N
PL-00010166 | 617083 | Y | 11 | SK PS 00132197 | 2022-05-02 | 617083-018 | 13-10-049-23W3 | 14-10-049-23W3 | Pipeline Segment Connection Above Ground | Well | Flowline | GULLY LAKE | CENOVUS ENERGY INC. | Abandoned | Fuel Gas |  |  | 0.444 | 0.444 | [8 empty] | 550 | [5 empty] | SHAPEFILE | N
PL-00010170 | 617123 | Y | 5 | SK PS 00132236 | 2022-05-02 | 617123-066 | 01-10-051-23W3 | 12-02-051-23W3 | Single Well Battery | Pipeline Segment Connection Above Ground | Flowline | GULLY LAKE | CENOVUS ENERGY INC. | Operating | Fuel Gas |  |  | 0.75 | 0.75 | [8 empty] | 550 | [5 empty] | SHAPEFILE | N
PL-00010163 | 617078 | Y | 18 | SK PS 00132108 | 2022-05-02 | 617078-049 | 15-16-049-22W3 | 10-16-049-22W3 | Pipeline Segment Connection Above Ground | Pipeline Segment Connection Above Ground | Flowline | GULLY LAKE | CENOVUS ENERGY INC. | Operating | Fuel Gas |  |  | 0.356 | 0.356 | [8 empty] | 882 | [5 empty] | SHAPEFILE | N
PL-00010163 | 617078 | Y | 24 | SK PS 00132114 | 2022-05-02 | 617078-067 | 10-16-049-22W3 | 11-16-049-22W3 | Pipeline Segment Connection Above Ground | Pipeline Segment Connection Above Ground | Flowline | GULLY LAKE | CENOVUS ENERGY INC. | Operating | Fuel Gas |  |  | 0.397 | 0.397 | [8 empty] | 882 | [5 empty] | SHAPEFILE | N
PL-00010163 | 617078 | Y | 3 | SK PS 00132093 | 2022-05-02 | 617078-018 | 15-03-049-22W3 | 10-03-049-22W3 | Pipeline Segment Connection Above Ground | Pipeline Segment Connection Above Ground | Flowline | GULLY LAKE | CENOVUS ENERGY INC. | Abandoned | Fuel Gas |  |  | 0.441 | 0.441 | [8 empty] | 882 | [5 empty] | SHAPEFILE | N
PL-00010163 | 617078 | Y | 81 | SK PS 00132171 | 2022-05-02 | 617078-275 | 16-17-049-22W3 | 07-20-049-22W3 | Pipeline Segment Connection Above Ground | Well | Flowline | GULLY LAKE | CENOVUS ENERGY INC. | Operating | Fuel Gas |  |  | 1.14 | 1.14 | [8 empty] | 882 | [5 empty] | SHAPEFILE | N
PL-00010168 | 617089 | Y | 5 | SK PS 00132208 | 2022-05-02 | 617089-005 | 16-31-049-22W3 | 01-06-050-22W3 | Pipeline Segment Connection Above Ground | Well | Flowline | GULLY LAKE | CENOVUS ENERGY INC. | Operating | Fuel Gas |  |  | 0.368 | 0.368 | [8 empty] | 550 | [5 empty] | SHAPEFILE | N
PL-00010163 | 617078 | Y | 45 | SK PS 00132135 | 2022-05-02 | 617078-137 | 02-04-049-22W3 | 01-04-049-22W3 | Pipeline Segment Connection Above Ground | Pipeline Segment Connection Above Ground | Flowline | GULLY LAKE | CENOVUS ENERGY INC. | Operating | Fuel Gas |  |  | 0.398 | 0.398 | [8 empty] | 882 | [5 empty] | SHAPEFILE | N
PL-00010163 | 617078 | Y | 87 | SK PS 00132177 | 2022-05-02 | 617078-284 | 11-07-049-22W3 | 12-07-049-22W3 | Pipeline Segment Connection Above Ground | Pipeline Segment Connection Above Ground | Flowline | GULLY LAKE | CENOVUS ENERGY INC. | Abandoned | Fuel Gas |  |  | 0.487 | 0.487 | [8 empty] | 882 | [5 empty] | SHAPEFILE | N
PL-00010170 | 617123 | Y | 21 | SK PS 00132252 | 2022-05-02 | 617123-090 | 08-10-051-23W3 | 07-10-051-23W3 | Pipeline Segment Connection Above Ground | Pipeline Segment Connection Above Ground | Flowline | GULLY LAKE | CENOVUS ENERGY INC. | Abandoned | Fuel Gas |  |  | 0.287 | 0.287 | [8 empty] | 550 | [5 empty] | SHAPEFILE | N
PL-00010168 | 617089 | Y | 8 | SK PS 00132211 | 2022-05-02 | 617089-014 | 06-35-049-23W3 | 16-27-049-23W3 | Pipeline Segment Connection Above Ground | Pipeline Segment Connection Above Ground | Flowline | GULLY LAKE | CENOVUS ENERGY INC. | Discontinued | Fuel Gas |  |  | 1.356 | 1.356 | [8 empty] | 550 | [5 empty] | SHAPEFILE | N
PL-00010163 | 617078 | Y | 6 | SK PS 00132096 | 2022-05-02 | 617078-026 | 02-04-049-22W3 | 02-04-049-22W3 | Pipeline Segment Connection Above Ground | Pipeline Segment Connection Above Ground | Flowline | GULLY LAKE | CENOVUS ENERGY INC. | Operating | Fuel Gas |  |  | 0.277 | 0.277 | [8 empty] | 882 | [5 empty] | SHAPEFILE | N
PL-00010163 | 617078 | Y | 9 | SK PS 00132099 | 2022-05-02 | 617078-031 | 04-10-049-22W3 | 13-03-049-22W3 | Pipeline Segment Connection Above Ground | Pipeline Segment Connection Above Ground | Flowline | GULLY LAKE | CENOVUS ENERGY INC. | Operating | Fuel Gas |  |  | 0.356 | 0.356 | [8 empty] | 882 | [5 empty] | SHAPEFILE | N
PL-00010163 | 617078 | Y | 53 | SK PS 00132143 | 2022-05-02 | 617078-171 | 03-23-049-22W3 | 02-23-049-22W3 | Pipeline Segment Connection Above Ground | Pipeline Segment Connection Above Ground | Flowline | GULLY LAKE | CENOVUS ENERGY INC. | Operating | Fuel Gas |  |  | 0.401 | 0.401 | [8 empty] | 882 | [5 empty] | SHAPEFILE | N
PL-00010169 | 617092 | Y | 10 | SK PS 00132225 | 2022-05-02 | 617092-091 | 10-34-049-22W3 | 14-34-049-22W3 | Pipeline Segment Connection Above Ground | Pipeline Segment Connection Above Ground | Flowline | GULLY LAKE | CENOVUS ENERGY INC. | Discontinued | Fuel Gas |  |  | 0.351 | 0.351 | [8 empty] | 550 | [5 empty] | SHAPEFILE | N
PL-00010164 | 617080 | Y | 2 | SK PS 00132181 | 2022-05-02 | 617080-030 | 11-23-049-23W3 | 12-23-049-23W3 | Pipeline Segment Connection Above Ground | Pipeline Segment Connection Above Ground | Flowline | GULLY LAKE | CENOVUS ENERGY INC. | Operating | Fuel Gas |  |  | 0.439 | 0.439 | [8 empty] | 690 | [5 empty] | SHAPEFILE | N
PL-00010167 | 617086 | Y | 4 | SK PS 00132202 | 2022-05-02 | 617086-016 | 09-24-049-23W3 | 10-24-049-23W3 | Pipeline Segment Connection Above Ground | Pipeline Segment Connection Above Ground | Flowline | GULLY LAKE | CENOVUS ENERGY INC. | Operating | Fuel Gas |  |  | 0.413 | 0.413 | [8 empty] | 690 | [5 empty] | SHAPEFILE | N
PL-00010163 | 617078 | Y | 65 | SK PS 00132155 | 2022-05-02 | 617078-198 | 07-23-049-22W3 | 08-23-049-22W3 | Pipeline Segment Connection Above Ground | Well | Flowline | GULLY LAKE | CENOVUS ENERGY INC. | Abandoned | Fuel Gas |  |  | 0.422 | 0.422 | [8 empty] | 882 | [5 empty] | SHAPEFILE | N
PL-00010170 | 617123 | Y | 14 | SK PS 00132245 | 2022-05-02 | 617123-076 | 08-02-051-23W3 | 08-02-051-23W3 | Pipeline Segment Connection Above Ground | Pipeline Segment Connection Above Ground | Flowline | GULLY LAKE | CENOVUS ENERGY INC. | Operating | Fuel Gas |  |  | 0.144 | 0.144 | [8 empty] | 550 | [5 empty] | SHAPEFILE | N
PL-00010163 | 617078 | Y | 31 | SK PS 00132121 | 2022-05-02 | 617078-094 | 07-10-049-22W3 | 10-10-049-22W3 | Pipeline Segment Connection Above Ground | Pipeline Segment Connection Above Ground | Flowline | GULLY LAKE | CENOVUS ENERGY INC. | Abandoned | Fuel Gas |  |  | 0.333 | 0.333 | [8 empty] | 882 | [5 empty] | SHAPEFILE | N
PL-00010169 | 617092 | Y | 11 | SK PS 00132226 | 2022-05-02 | 617092-092 | 11-34-049-22W3 | 10-34-049-22W3 | Pipeline Segment Connection Above Ground | Well | Flowline | GULLY LAKE | CENOVUS ENERGY INC. | Operating | Fuel Gas |  |  | 0.395 | 0.395 | [8 empty] | 550 | [5 empty] | SHAPEFILE | N
PL-00010163 | 617078 | Y | 63 | SK PS 00132153 | 2022-05-02 | 617078-193 | 06-05-049-22W3 | 02-05-049-22W3 | Blind End | Blind End | Flowline | GULLY LAKE | CENOVUS ENERGY INC. | Abandoned | Fuel Gas |  |  | 0.631 | 0.631 | [8 empty] | 0 | [5 empty] | SHAPEFILE | N
PL-00010170 | 617123 | Y | 6 | SK PS 00132237 | 2022-05-02 | 617123-067 | 12-02-051-23W3 | 13-02-051-23W3 | Pipeline Segment Connection Above Ground | Well | Flowline | GULLY LAKE | CENOVUS ENERGY INC. | Abandoned | Fuel Gas |  |  | 0.266 | 0.266 | [8 empty] | 550 | [5 empty] | SHAPEFILE | N
PL-00010163 | 617078 | Y | 19 | SK PS 00132109 | 2022-05-02 | 617078-062 | 12-15-049-22W3 | 13-15-049-22W3 | Pipeline Segment Connection Above Ground | Pipeline Segment Connection Above Ground | Flowline | GULLY LAKE | CENOVUS ENERGY INC. | Operating | Fuel Gas |  |  | 0.158 | 0.158 | [8 empty] | 882 | [5 empty] | SHAPEFILE | N
PL-00010168 | 617089 | Y | 11 | SK PS 00132214 | 2022-05-02 | 617089-018 | 09-27-049-23W3 | 10-27-049-23W3 | Pipeline Segment Connection Above Ground | Well | Flowline | GULLY LAKE | CENOVUS ENERGY INC. | Abandoned | Fuel Gas |  |  | 0.519 | 0.519 | [8 empty] | 550 | [5 empty] | SHAPEFILE | N
PL-00010163 | 617078 | Y | 23 | SK PS 00132113 | 2022-05-02 | 617078-066 | 02-21-049-22W3 | 03-21-049-22W3 | Pipeline Segment Connection Above Ground | Injection/Disposal Facility | Flowline | GULLY LAKE | CENOVUS ENERGY INC. | Abandoned | Fuel Gas |  |  | 0.341 | 0.341 | [8 empty] | 882 | [5 empty] | SHAPEFILE | N
PL-00010163 | 617078 | Y | 43 | SK PS 00132133 | 2022-05-02 | 617078-131 | 01-03-049-22W3 | 08-03-049-22W3 | Pipeline Segment Connection Above Ground | Well | Flowline | GULLY LAKE | CENOVUS ENERGY INC. | Discontinued | Fuel Gas |  |  | 0.468 | 0.468 | [8 empty] | 882 | [5 empty] | SHAPEFILE | N
PL-00010163 | 617078 | Y | 66 | SK PS 00132156 | 2022-05-02 | 617078-199 | 16-23-049-22W3 | 09-23-049-22W3 | Pipeline Segment Connection Above Ground | Well | Flowline | GULLY LAKE | CENOVUS ENERGY INC. | Abandoned | Fuel Gas |  |  | 0.37 | 0.37 | [8 empty] | 882 | [5 empty] | SHAPEFILE | N
PL-00010169 | 617092 | Y | 7 | SK PS 00132222 | 2022-05-02 | 617092-078 | 07-09-050-22W3 | 06-09-050-22W3 | Pipeline Segment Connection Above Ground | Pipeline Segment Connection Above Ground | Flowline | GULLY LAKE | CENOVUS ENERGY INC. | Discontinued | Fuel Gas |  |  | 0.467 | 0.467 | [8 empty] | 550 | [5 empty] | SHAPEFILE | N
PL-00010163 | 617078 | Y | 83 | SK PS 00132173 | 2022-05-02 | 617078-277 | 07-18-049-22W3 | 05-18-049-22W3 | Pipeline Segment Connection Above Ground | Well | Flowline | GULLY LAKE | CENOVUS ENERGY INC. | Operating | Fuel Gas |  |  | 0.99 | 0.99 | [8 empty] | 690 | [5 empty] | SHAPEFILE | N
PL-00010170 | 617123 | Y | 20 | SK PS 00132251 | 2022-05-02 | 617123-089 | 07-10-051-23W3 | 06-10-051-23W3 | Pipeline Segment Connection Above Ground | Pipeline Segment Connection Above Ground | Flowline | GULLY LAKE | CENOVUS ENERGY INC. | Abandoned | Fuel Gas |  |  | 0.5 | 0.5 | [8 empty] | 550 | [5 empty] | SHAPEFILE | N
PL-00010163 | 617078 | Y | 11 | SK PS 00132101 | 2022-05-02 | 617078-042 | 01-16-049-22W3 | 02-16-049-22W3 | Pipeline Segment Connection Above Ground | Pipeline Segment Connection Above Ground | Flowline | GULLY LAKE | CENOVUS ENERGY INC. | Operating | Fuel Gas |  |  | 0.356 | 0.356 | [8 empty] | 882 | [5 empty] | SHAPEFILE | N
PL-00010163 | 617078 | Y | 56 | SK PS 00132146 | 2022-05-02 | 617078-174 | 06-23-049-22W3 | 07-23-049-22W3 | Pipeline Segment Connection Above Ground | Pipeline Segment Connection Above Ground | Flowline | GULLY LAKE | CENOVUS ENERGY INC. | Operating | Fuel Gas |  |  | 0.394 | 0.394 | [8 empty] | 882 | [5 empty] | SHAPEFILE | N
PL-00010166 | 617083 | Y | 7 | SK PS 00132193 | 2022-05-02 | 617083-010 | 13-10-049-23W3 | 11-10-049-23W3 | Pipeline Segment Connection Above Ground | Well | Flowline | GULLY LAKE | CENOVUS ENERGY INC. | Abandoned | Fuel Gas |  |  | 0.591 | 0.591 | [8 empty] | 550 | [5 empty] | SHAPEFILE | N
PL-00010163 | 617078 | Y | 52 | SK PS 00132142 | 2022-05-02 | 617078-170 | 16-15-049-22W3 | 03-23-049-22W3 | Pipeline Segment Connection Above Ground | Pipeline Segment Connection Above Ground | Flowline | GULLY LAKE | CENOVUS ENERGY INC. | Operating | Fuel Gas |  |  | 1.081 | 1.081 | [8 empty] | 882 | [5 empty] | SHAPEFILE | N
PL-00010166 | 617083 | Y | 5 | SK PS 00132191 | 2022-05-02 | 617083-008 | 11-15-049-23W3 | 06-15-049-23W3 | Pipeline Segment Connection Above Ground | Pipeline Segment Connection Above Ground | Flowline | GULLY LAKE | CENOVUS ENERGY INC. | Abandoned | Fuel Gas |  |  | 0.474 | 0.474 | [8 empty] | 550 | [5 empty] | SHAPEFILE | N
PL-00010166 | 617083 | Y | 2 | SK PS 00132188 | 2022-05-02 | 617083-002 | 09-21-049-23W3 | 08-21-049-23W3 | Pipeline Segment Connection Above Ground | Pipeline Segment Connection Above Ground | Flowline | GULLY LAKE | CENOVUS ENERGY INC. | Abandoned | Fuel Gas |  |  | 0.416 | 0.416 | 60.3 | [7 empty] | 550 | [5 empty] | SHAPEFILE | N
PL-00010170 | 617123 | Y | 11 | SK PS 00132242 | 2022-05-02 | 617123-072 | 10-02-051-23W3 | 15-02-051-23W3 | Pipeline Segment Connection Above Ground | Pipeline Segment Connection Above Ground | Flowline | GULLY LAKE | CENOVUS ENERGY INC. | Abandoned | Fuel Gas |  |  | 0.252 | 0.252 | [8 empty] | 550 | [5 empty] | SHAPEFILE | N
PL-00010171 | 617128 | Y | 5 | SK PS 00132257 | 2022-05-02 | 617128-024 | 07-10-051-23W3 | 01-10-051-23W3 | Pipeline Segment Connection Above Ground | Pipeline Segment Connection Above Ground | Flowline | GULLY LAKE | CENOVUS ENERGY INC. | Abandoned | Salt water |  |  | 0.625 | 0.625 | [8 empty] | 6890 | [5 empty] | SHAPEFILE | N
PL-00010163 | 617078 | Y | 70 | SK PS 00132160 | 2022-05-02 | 617078-203 | 16-23-049-22W3 | 15-23-049-22W3 | Pipeline Segment Connection Above Ground | Pipeline Segment Connection Above Ground | Flowline | GULLY LAKE | CENOVUS ENERGY INC. | Operating | Fuel Gas |  |  | 0.366 | 0.366 | [8 empty] | 882 | [5 empty] | SHAPEFILE | N
PL-00010163 | 617078 | Y | 77 | SK PS 00132167 | 2022-05-02 | 617078-269 | 08-18-049-22W3 | 07-18-049-22W3 | Pipeline Segment Connection Above Ground | Pipeline Segment Connection Above Ground | Flowline | GULLY LAKE | CENOVUS ENERGY INC. | Operating | Fuel Gas |  |  | 0.402 | 0.402 | [8 empty] | 690 | [5 empty] | SHAPEFILE | N
PL-00010163 | 617078 | Y | 67 | SK PS 00132157 | 2022-05-02 | 617078-200 | 14-23-049-22W3 | 11-23-049-22W3 | Pipeline Segment Connection Above Ground | Pipeline Segment Connection Above Ground | Flowline | GULLY LAKE | CENOVUS ENERGY INC. | Abandoned | Fuel Gas |  |  | 0.404 | 0.404 | [8 empty] | 882 | [5 empty] | SHAPEFILE | N
PL-00010168 | 617089 | Y | 10 | SK PS 00132213 | 2022-05-02 | 617089-016 | 15-27-049-23W3 | 14-27-049-23W3 | Pipeline Segment Connection Above Ground | Well | Flowline | GULLY LAKE | CENOVUS ENERGY INC. | Abandoned | Fuel Gas |  |  | 0.457 | 0.457 | [8 empty] | 550 | [5 empty] | SHAPEFILE | N
PL-00010163 | 617078 | Y | 20 | SK PS 00132110 | 2022-05-02 | 617078-063 | 13-15-049-22W3 | 16-16-049-22W3 | Pipeline Segment Connection Above Ground | Pipeline Segment Connection Above Ground | Flowline | GULLY LAKE | CENOVUS ENERGY INC. | Operating | Fuel Gas |  |  | 0.436 | 0.436 | [8 empty] | 882 | [5 empty] | SHAPEFILE | N
PL-00010163 | 617078 | Y | 82 | SK PS 00132172 | 2022-05-02 | 617078-276 | 07-20-049-22W3 | 13-17-049-22W3 | Well | Single Well Battery | Flowline | GULLY LAKE | CENOVUS ENERGY INC. | Operating | Fuel Gas |  |  | 1.214 | 1.214 | [8 empty] | 882 | [5 empty] | SHAPEFILE | N
PL-00010163 | 617078 | Y | 49 | SK PS 00132139 | 2022-05-02 | 617078-143 | 03-04-049-22W3 | 03-04-049-22W3 | Pipeline Segment Connection Above Ground | Injection/Disposal Facility | Flowline | GULLY LAKE | CENOVUS ENERGY INC. | Operating | Fuel Gas |  |  | 0.239 | 0.239 | [8 empty] | 882 | [5 empty] | SHAPEFILE | N
PL-00010167 | 617086 | Y | 2 | SK PS 00132200 | 2022-05-02 | 617086-004 | 12-19-049-22W3 | 09-24-049-23W3 | Pipeline Segment Connection Above Ground | Pipeline Segment Connection Above Ground | Flowline | GULLY LAKE | CENOVUS ENERGY INC. | Operating | Fuel Gas |  |  | 0.417 | 0.417 | [8 empty] | 690 | [5 empty] | SHAPEFILE | N
PL-00010163 | 617078 | Y | 58 | SK PS 00132148 | 2022-05-02 | 617078-176 | 03-11-049-22W3 | 02-11-049-22W3 | Pipeline Segment Connection Above Ground | Pipeline Segment Connection Above Ground | Flowline | GULLY LAKE | CENOVUS ENERGY INC. | Operating | Fuel Gas |  |  | 0.57 | 0.57 | [8 empty] | 882 | [5 empty] | SHAPEFILE | N
PL-00010171 | 617128 | Y | 4 | SK PS 00132256 | 2022-05-02 | 617128-023 | 06-10-051-23W3 | 07-10-051-23W3 | Pipeline Segment Connection Above Ground | Pipeline Segment Connection Above Ground | Flowline | GULLY LAKE | CENOVUS ENERGY INC. | Abandoned | Salt water |  |  | 0.396 | 0.396 | [8 empty] | 6890 | [5 empty] | SHAPEFILE | N
PL-00010169 | 617092 | Y | 3 | SK PS 00132218 | 2022-05-02 | 617092-074 | 06-03-050-22W3 | 05-03-050-22W3 | Single Well Battery | Pipeline Segment Connection Above Ground | Flowline | GULLY LAKE | CENOVUS ENERGY INC. | Abandoned | Fuel Gas |  |  | 0.382 | 0.382 | [8 empty] | 550 | [5 empty] | SHAPEFILE | N
PL-00010170 | 617123 | Y | 9 | SK PS 00132240 | 2022-05-02 | 617123-070 | 06-02-051-23W3 | 05-02-051-23W3 | Pipeline Segment Connection Above Ground | Well | Flowline | GULLY LAKE | CENOVUS ENERGY INC. | Abandoned | Fuel Gas |  |  | 0.322 | 0.322 | [8 empty] | 550 | [5 empty] | SHAPEFILE | N
PL-00010168 | 617089 | Y | 6 | SK PS 00132209 | 2022-05-02 | 617089-006 | 01-06-050-22W3 | 02-06-050-22W3 | Pipeline Segment Connection Above Ground | Well | Flowline | GULLY LAKE | CENOVUS ENERGY INC. | Operating | Fuel Gas |  |  | 0.351 | 0.351 | [8 empty] | 550 | [5 empty] | SHAPEFILE | N
PL-00010163 | 617078 | Y | 84 | SK PS 00132174 | 2022-05-02 | 617078-280 | 05-07-049-22W3 | 05-07-049-22W3 | Pipeline Segment Connection Above Ground | Well | Flowline | GULLY LAKE | CENOVUS ENERGY INC. | Operating | Fuel Gas |  |  | 0.061 | 0.061 | [8 empty] | 882 | [5 empty] | SHAPEFILE | N
PL-00010163 | 617078 | Y | 79 | SK PS 00132169 | 2022-05-02 | 617078-273 | 09-17-049-22W3 | 09-17-049-22W3 | Pipeline Segment Connection Above Ground | Pipeline Segment Connection Above Ground | Flowline | GULLY LAKE | CENOVUS ENERGY INC. | Abandoned | Fuel Gas |  |  | 0.147 | 0.147 | [8 empty] | 882 | [5 empty] | SHAPEFILE | N
PL-00010163 | 617078 | Y | 12 | SK PS 00132102 | 2022-05-02 | 617078-043 | 02-16-049-22W3 | 03-16-049-22W3 | Pipeline Segment Connection Above Ground | Pipeline Segment Connection Above Ground | Flowline | GULLY LAKE | CENOVUS ENERGY INC. | Operating | Fuel Gas |  |  | 0.371 | 0.371 | [8 empty] | 882 | [5 empty] | SHAPEFILE | N
PL-00010170 | 617123 | Y | 12 | SK PS 00132243 | 2022-05-02 | 617123-073 | 10-02-051-23W3 | 09-02-051-23W3 | Pipeline Segment Connection Above Ground | Pipeline Segment Connection Above Ground | Flowline | GULLY LAKE | CENOVUS ENERGY INC. | Operating | Fuel Gas |  |  | 0.39 | 0.39 | [8 empty] | 550 | [5 empty] | SHAPEFILE | N
PL-00010169 | 617092 | Y | 13 | SK PS 00132228 | 2022-05-02 | 617092-094 | 05-34-049-22W3 | 11-34-049-22W3 | Pipeline Segment Connection Above Ground | Well | Flowline | GULLY LAKE | CENOVUS ENERGY INC. | Operating | Fuel Gas |  |  | 0.85 | 0.85 | [8 empty] | 550 | [5 empty] | SHAPEFILE | N
PL-00010163 | 617078 | Y | 39 | SK PS 00132129 | 2022-05-02 | 617078-116 | 11-36-048-23W3 | 14-11-049-23W3 | Pipeline Segment Connection Above Ground | Injection/Disposal Facility | Flowline | GULLY LAKE | CENOVUS ENERGY INC. | Operating | Fuel Gas |  |  | 4.506 | 4.506 | [8 empty] | 1750 | [5 empty] | SHAPEFILE | N
PL-00010163 | 617078 | Y | 30 | SK PS 00132120 | 2022-05-02 | 617078-093 | 10-10-049-22W3 | 14-10-049-22W3 | Blind End | Blind End | Flowline | GULLY LAKE | CENOVUS ENERGY INC. | Abandoned | Fuel Gas |  |  | 0.811 | 0.811 | [8 empty] | 0 | [5 empty] | SHAPEFILE | N
PL-00010168 | 617089 | Y | 7 | SK PS 00132210 | 2022-05-02 | 617089-013 | 06-35-049-23W3 | 06-35-049-23W3 | Pipeline Segment Connection Above Ground | Pipeline Segment Connection Above Ground | Flowline | GULLY LAKE | CENOVUS ENERGY INC. | Operating | Fuel Gas |  |  | 0.057 | 0.057 | [8 empty] | 550 | [5 empty] | SHAPEFILE | N
PL-00010170 | 617123 | Y | 7 | SK PS 00132238 | 2022-05-02 | 617123-068 | 12-02-051-23W3 | 11-02-051-23W3 | Pipeline Segment Connection Above Ground | Pipeline Segment Connection Above Ground | Flowline | GULLY LAKE | CENOVUS ENERGY INC. | Operating | Fuel Gas |  |  | 0.532 | 0.532 | [8 empty] | 550 | [5 empty] | SHAPEFILE | N
PL-00010170 | 617123 | Y | 19 | SK PS 00132250 | 2022-05-02 | 617123-088 | 06-10-051-23W3 | 03-10-051-23W3 | Pipeline Segment Connection Above Ground | Pipeline Segment Connection Above Ground | Flowline | GULLY LAKE | CENOVUS ENERGY INC. | Abandoned | Fuel Gas |  |  | 0.268 | 0.268 | [8 empty] | 550 | [5 empty] | SHAPEFILE | N
PL-00010163 | 617078 | Y | 41 | SK PS 00132131 | 2022-05-02 | 617078-126 | 10-03-049-22W3 | 09-03-049-22W3 | Pipeline Segment Connection Above Ground | Well | Flowline | GULLY LAKE | CENOVUS ENERGY INC. | Operating | Fuel Gas |  |  | 0.389 | 0.389 | [8 empty] | 882 | [5 empty] | SHAPEFILE | N
PL-00010171 | 617128 | Y | 2 | SK PS 00132254 | 2022-05-02 | 617128-020 | 06-10-051-23W3 | 11-10-051-23W3 | Pipeline Segment Connection Above Ground | Pipeline Segment Connection Above Ground | Flowline | GULLY LAKE | CENOVUS ENERGY INC. | Abandoned | Salt water |  |  | 0.412 | 0.412 | [8 empty] | 6890 | [5 empty] | SHAPEFILE | N
PL-00010163 | 617078 | Y | 26 | SK PS 00132116 | 2022-05-02 | 617078-071 | 11-08-049-22W3 | 09-07-049-22W3 | Pipeline Segment Connection Above Ground | Pipeline Segment Connection Above Ground | Flowline | GULLY LAKE | CENOVUS ENERGY INC. | Operating | Fuel Gas |  |  | 0.927 | 0.927 | [8 empty] | 882 | [5 empty] | SHAPEFILE | N
PL-00010163 | 617078 | Y | 7 | SK PS 00132097 | 2022-05-02 | 617078-027 | 16-04-049-22W3 | 01-09-049-22W3 | Pipeline Segment Connection Above Ground | Pipeline Segment Connection Above Ground | Flowline | GULLY LAKE | CENOVUS ENERGY INC. | Operating | Fuel Gas |  |  | 0.361 | 0.361 | [8 empty] | 882 | [5 empty] | SHAPEFILE | N
PL-00010169 | 617092 | Y | 15 | SK PS 00132230 | 2022-05-02 | 617092-096 | 10-33-049-22W3 | 09-33-049-22W3 | Pipeline Segment Connection Above Ground | Pipeline Segment Connection Above Ground | Flowline | GULLY LAKE | CENOVUS ENERGY INC. | Operating | Fuel Gas |  |  | 0.529 | 0.529 | [8 empty] | 550 | [5 empty] | SHAPEFILE | N
PL-00010171 | 617128 | Y | 8 | SK PS 00132260 | 2022-05-02 | 617128-027 | 14-02-051-23W3 | 11-02-051-23W3 | Pipeline Segment Connection Above Ground | Pipeline Segment Connection Above Ground | Flowline | GULLY LAKE | CENOVUS ENERGY INC. | Abandoned | Salt water |  |  | 0.531 | 0.531 | [8 empty] | 6890 | [5 empty] | SHAPEFILE | N
PL-00010163 | 617078 | Y | 34 | SK PS 00132124 | 2022-05-02 | 617078-098 | 10-11-049-22W3 | 11-11-049-22W3 | Pipeline Segment Connection Above Ground | Pipeline Segment Connection Above Ground | Flowline | GULLY LAKE | CENOVUS ENERGY INC. | Operating | Fuel Gas |  |  | 0.411 | 0.411 | [8 empty] | 882 | [5 empty] | SHAPEFILE | N
PL-00010169 | 617092 | Y | 8 | SK PS 00132223 | 2022-05-02 | 617092-079 | 06-09-050-22W3 | 05-09-050-22W3 | Pipeline Segment Connection Above Ground | Well | Flowline | GULLY LAKE | CENOVUS ENERGY INC. | Discontinued | Fuel Gas |  |  | 0.384 | 0.384 | [8 empty] | 550 | [5 empty] | SHAPEFILE | N
PL-00010171 | 617128 | Y | 7 | SK PS 00132259 | 2022-05-02 | 617128-026 | 13-02-051-23W3 | 14-02-051-23W3 | Pipeline Segment Connection Above Ground | Pipeline Segment Connection Above Ground | Flowline | GULLY LAKE | CENOVUS ENERGY INC. | Abandoned | Salt water |  |  | 0.284 | 0.284 | [8 empty] | 6890 | [5 empty] | SHAPEFILE | N
PL-00010163 | 617078 | Y | 13 | SK PS 00132103 | 2022-05-02 | 617078-044 | 07-16-049-22W3 | 02-16-049-22W3 | Pipeline Segment Connection Above Ground | Pipeline Segment Connection Above Ground | Flowline | GULLY LAKE | CENOVUS ENERGY INC. | Operating | Fuel Gas |  |  | 0.351 | 0.351 | [8 empty] | 882 | [5 empty] | SHAPEFILE | N
PL-00010163 | 617078 | Y | 21 | SK PS 00132111 | 2022-05-02 | 617078-064 | 16-16-049-22W3 | 01-21-049-22W3 | Pipeline Segment Connection Above Ground | Pipeline Segment Connection Above Ground | Flowline | GULLY LAKE | CENOVUS ENERGY INC. | Abandoned | Fuel Gas |  |  | 0.383 | 0.383 | [8 empty] | 882 | [5 empty] | SHAPEFILE | N
PL-00010171 | 617128 | Y | 1 | SK PS 00132253 | 2022-05-02 | 617128-019 | 11-10-051-23W3 | 12-10-051-23W3 | Pipeline Segment Connection Above Ground | Well | Flowline | GULLY LAKE | CENOVUS ENERGY INC. | Cancelled - Non-Regulatory | Salt water |  |  | 0.313 | 0.313 | [8 empty] | 6890 | [5 empty] | SHAPEFILE | N
PL-00010163 | 617078 | Y | 4 | SK PS 00132094 | 2022-05-02 | 617078-019 | 14-03-049-22W3 | 15-03-049-22W3 | Pipeline Segment Connection Above Ground | Pipeline Segment Connection Above Ground | Flowline | GULLY LAKE | CENOVUS ENERGY INC. | Operating | Fuel Gas |  |  | 0.386 | 0.386 | [8 empty] | 882 | [5 empty] | SHAPEFILE | N
PL-00010165 | 617081 | Y | 2 | SK PS 00132184 | 2022-05-02 | 617081-012 | 10-22-049-23W3 | 05-23-049-23W3 | Single Well Battery | Single Well Battery | Flowline | GULLY LAKE | CENOVUS ENERGY INC. | Operating | Salt water |  |  | 0.723 | 0.723 | [8 empty] | 6890 | [5 empty] | SHAPEFILE | N
PL-00010170 | 617123 | Y | 16 | SK PS 00132247 | 2022-05-02 | 617123-079 | 07-02-051-23W3 | 02-02-051-23W3 | Pipeline Segment Connection Above Ground | Pipeline Segment Connection Above Ground | Flowline | GULLY LAKE | CENOVUS ENERGY INC. | Abandoned | Fuel Gas |  |  | 0.399 | 0.399 | [8 empty] | 550 | [5 empty] | SHAPEFILE | N
PL-00010163 | 617078 | Y | 76 | SK PS 00132166 | 2022-05-02 | 617078-218 | 04-01-049-23W3 | 03-01-049-23W3 | Blind End | Blind End | Flowline | GULLY LAKE | CENOVUS ENERGY INC. | Abandoned | Fuel Gas |  |  | 0.451 | 0.451 | [8 empty] | 0 | [5 empty] | SHAPEFILE | N
PL-00010168 | 617089 | Y | 3 | SK PS 00132206 | 2022-05-02 | 617089-003 | 09-31-049-22W3 | 16-31-049-22W3 | Pipeline Segment Connection Above Ground | Pipeline Segment Connection Above Ground | Flowline | GULLY LAKE | CENOVUS ENERGY INC. | Operating | Fuel Gas |  |  | 0.406 | 0.406 | [8 empty] | 550 | [5 empty] | SHAPEFILE | N
PL-00010163 | 617078 | Y | 48 | SK PS 00132138 | 2022-05-02 | 617078-140 | 01-04-049-22W3 | 04-03-049-22W3 | Pipeline Segment Connection Above Ground | Pipeline Segment Connection Above Ground | Flowline | GULLY LAKE | CENOVUS ENERGY INC. | Abandoned | Fuel Gas |  |  | 0.394 | 0.394 | [8 empty] | 882 | [5 empty] | SHAPEFILE | N
PL-00010163 | 617078 | Y | 10 | SK PS 00132100 | 2022-05-02 | 617078-032 | 13-03-049-22W3 | 14-03-049-22W3 | Pipeline Segment Connection Above Ground | Pipeline Segment Connection Above Ground | Flowline | GULLY LAKE | CENOVUS ENERGY INC. | Operating | Fuel Gas |  |  | 0.4 | 0.4 | [8 empty] | 882 | [5 empty] | SHAPEFILE | N
PL-00010169 | 617092 | Y | 2 | SK PS 00132217 | 2022-05-02 | 617092-073 | 04-11-050-22W3 | 13-02-050-22W3 | Pipeline Segment Connection Above Ground | Single Well Battery | Flowline | GULLY LAKE | CENOVUS ENERGY INC. | Abandoned | Fuel Gas |  |  | 0.673 | 0.673 | [8 empty] | 550 | [5 empty] | SHAPEFILE | N
PL-00010170 | 617123 | Y | 13 | SK PS 00132244 | 2022-05-02 | 617123-074 | 15-02-051-23W3 | 14-02-051-23W3 | Pipeline Segment Connection Above Ground | Well | Flowline | GULLY LAKE | CENOVUS ENERGY INC. | Abandoned | Fuel Gas |  |  | 0.525 | 0.525 | [8 empty] | 550 | [5 empty] | SHAPEFILE | N
PL-00010171 | 617128 | Y | 9 | SK PS 00132261 | 2022-05-02 | 617128-029 | 11-02-051-23W3 | 10-02-051-23W3 | Pipeline Segment Connection Above Ground | Injection/Disposal Facility | Flowline | GULLY LAKE | CENOVUS ENERGY INC. | Abandoned | Salt water |  |  | 0.604 | 0.604 | [8 empty] | 6890 | [5 empty] | SHAPEFILE | N
PL-00010163 | 617078 | Y | 42 | SK PS 00132132 | 2022-05-02 | 617078-127 | 10-03-049-22W3 | 07-03-049-22W3 | Pipeline Segment Connection Above Ground | Pipeline Segment Connection Above Ground | Flowline | GULLY LAKE | CENOVUS ENERGY INC. | Operating | Fuel Gas |  |  | 0.387 | 0.387 | [8 empty] | 882 | [5 empty] | SHAPEFILE | N
PL-00010167 | 617086 | Y | 5 | SK PS 00132203 | 2022-05-02 | 617086-021 | 10-24-049-23W3 | 06-23-049-23W3 | Pipeline Segment Connection Above Ground | Well | Flowline | GULLY LAKE | CENOVUS ENERGY INC. | Operating | Fuel Gas |  |  | 2.176 | 2.176 | [8 empty] | 690 | [5 empty] | SHAPEFILE | N
PL-00010165 | 617081 | Y | 1 | SK PS 00132183 | 2022-05-02 | 617081-011 | 06-23-049-23W3 | 05-23-049-23W3 | Single Well Battery | Single Well Battery | Flowline | GULLY LAKE | CENOVUS ENERGY INC. | Operating | Salt water |  |  | 0.772 | 0.772 | [8 empty] | 6890 | [5 empty] | SHAPEFILE | N
PL-00010163 | 617078 | Y | 62 | SK PS 00132152 | 2022-05-02 | 617078-192 | 05-05-049-22W3 | 06-05-049-22W3 | Blind End | Blind End | Flowline | GULLY LAKE | CENOVUS ENERGY INC. | Abandoned | Fuel Gas |  |  | 0.54 | 0.54 | [8 empty] | 0 | [5 empty] | SHAPEFILE | N
PL-00010163 | 617078 | Y | 64 | SK PS 00132154 | 2022-05-02 | 617078-197 | 11-23-049-22W3 | 12-23-049-22W3 | Pipeline Segment Connection Above Ground | Well | Flowline | GULLY LAKE | CENOVUS ENERGY INC. | Abandoned | Fuel Gas |  |  | 0.372 | 0.372 | [8 empty] | 882 | [5 empty] | SHAPEFILE | N
PL-00010170 | 617123 | Y | 3 | SK PS 00132234 | 2022-05-02 | 617123-060 | 15-03-051-23W3 | 01-10-051-23W3 | Pipeline Segment Connection Above Ground | Pipeline Segment Connection Above Ground | Flowline | GULLY LAKE | CENOVUS ENERGY INC. | Operating | Fuel Gas |  |  | 0.735 | 0.735 | [8 empty] | 550 | [5 empty] | SHAPEFILE | N
PL-00010169 | 617092 | Y | 6 | SK PS 00132221 | 2022-05-02 | 617092-077 | 03-10-050-22W3 | 05-10-050-22W3 | Pipeline Segment Connection Above Ground | Pipeline Segment Connection Above Ground | Flowline | GULLY LAKE | CENOVUS ENERGY INC. | Operating | Fuel Gas |  |  | 0.609 | 0.609 | [8 empty] | 550 | [5 empty] | SHAPEFILE | N
PL-00010163 | 617078 | Y | 54 | SK PS 00132144 | 2022-05-02 | 617078-172 | 02-23-049-22W3 | 01-23-049-22W3 | Blind End | Blind End | Flowline | GULLY LAKE | CENOVUS ENERGY INC. | Abandoned | Fuel Gas |  |  | 0.342 | 0.342 | [8 empty] | 0 | [5 empty] | SHAPEFILE | N
PL-00010163 | 617078 | Y | 68 | SK PS 00132158 | 2022-05-02 | 617078-201 | 15-23-049-22W3 | 14-23-049-22W3 | Pipeline Segment Connection Above Ground | Pipeline Segment Connection Above Ground | Flowline | GULLY LAKE | CENOVUS ENERGY INC. | Operating | Fuel Gas |  |  | 0.453 | 0.453 | [8 empty] | 882 | [5 empty] | SHAPEFILE | N
PL-00010167 | 617086 | Y | 1 | SK PS 00132199 | 2022-05-02 | 617086-002 | 09-19-049-22W3 | 10-19-049-22W3 | Single Well Battery | Pipeline Segment Connection Above Ground | Flowline | GULLY LAKE | CENOVUS ENERGY INC. | Operating | Fuel Gas |  |  | 0.447 | 0.447 | [8 empty] | 690 | [5 empty] | SHAPEFILE | N
PL-00010163 | 617078 | Y | 85 | SK PS 00132175 | 2022-05-02 | 617078-281 | 06-07-049-22W3 | 06-07-049-22W3 | Pipeline Segment Connection Above Ground | Well | Flowline | GULLY LAKE | CENOVUS ENERGY INC. | Operating | Fuel Gas |  |  | 0.087 | 0.087 | [8 empty] | 882 | [5 empty] | SHAPEFILE | N
PL-00010163 | 617078 | Y | 86 | SK PS 00132176 | 2022-05-02 | 617078-283 | 12-07-049-22W3 | 12-07-049-22W3 | Pipeline Segment Connection Above Ground | Well | Flowline | GULLY LAKE | CENOVUS ENERGY INC. | Abandoned | Fuel Gas |  |  | 0.362 | 0.362 | [8 empty] | 882 | [5 empty] | SHAPEFILE | N
PL-00010163 | 617078 | Y | 57 | SK PS 00132147 | 2022-05-02 | 617078-175 | 07-23-049-22W3 | 16-23-049-22W3 | Pipeline Segment Connection Above Ground | Pipeline Segment Connection Above Ground | Flowline | GULLY LAKE | CENOVUS ENERGY INC. | Operating | Fuel Gas |  |  | 0.858 | 0.858 | [8 empty] | 882 | [5 empty] | SHAPEFILE | N
PL-00010163 | 617078 | Y | 40 | SK PS 00132130 | 2022-05-02 | 617078-117 | 11-01-049-23W3 | 12-01-049-23W3 | Blind End | Blind End | Flowline | GULLY LAKE | CENOVUS ENERGY INC. | Discontinued | Fuel Gas |  |  | 0.409 | 0.409 | [8 empty] | 0 | [5 empty] | SHAPEFILE | N
PL-00010163 | 617078 | Y | 69 | SK PS 00132159 | 2022-05-02 | 617078-202 | 14-23-049-22W3 | 13-23-049-22W3 | Pipeline Segment Connection Above Ground | Well | Flowline | GULLY LAKE | CENOVUS ENERGY INC. | Abandoned | Fuel Gas |  |  | 0.431 | 0.431 | [8 empty] | 882 | [5 empty] | SHAPEFILE | N
PL-00010162 | 617077 | Y | 1 | SK PS 00132090 | 2022-05-02 | 617077-004 | 15-03-049-22W3 | 10-03-049-22W3 | Pipeline Segment Connection Above Ground | Well | Flowline | GULLY LAKE | CENOVUS ENERGY INC. | Operating | Natural Gas |  |  | 0.44 | 0.44 | [8 empty] | 882 | [5 empty] | SHAPEFILE | N
PL-00010166 | 617083 | Y | 9 | SK PS 00132195 | 2022-05-02 | 617083-013 | 13-15-049-23W3 | 14-15-049-23W3 | Pipeline Segment Connection Above Ground | Well | Flowline | GULLY LAKE | CENOVUS ENERGY INC. | Discontinued | Fuel Gas |  |  | 0.333 | 0.333 | [8 empty] | 550 | [5 empty] | SHAPEFILE | N
PL-00010170 | 617123 | Y | 2 | SK PS 00132233 | 2022-05-02 | 617123-059 | 10-03-051-23W3 | 15-03-051-23W3 | Pipeline Segment Connection Above Ground | Pipeline Segment Connection Above Ground | Flowline | GULLY LAKE | CENOVUS ENERGY INC. | Operating | Fuel Gas |  |  | 0.468 | 0.468 | [8 empty] | 550 | [5 empty] | SHAPEFILE | N
PL-00001902 |  | N | 4 | SK PS 00132087 | 2022-04-29 |  | 02-29-034-20W3 | 01-29-034-20W3 | Well | Pipeline Segment Connection Above Ground | Flowline | Druid Oil Emulsion | STRATHCONA RESOURCES LTD. | Operating | Oil Well Effluent |  | Steel | 0.337 | 0.337 | 168.3 | 4.8 | 1 | Z245.1 | 359 | II | 12286.63 | 12286.63 | 4960 | 99.2 | 1.5 | High Density Polyethylene (HDPE) | Extruded Poly | 20 | SHAPEFILE | N
PL-00001903 |  | N | 6 | SK PS 00132088 | 2022-04-29 |  | 01-29-034-20W3 | 02-29-034-20W3 | Pipeline Segment Connection Above Ground | Well | Flowline | Druid Fuel Gas | STRATHCONA RESOURCES LTD. | Operating | Fuel Gas |  | Polyethylene | 0.337 | 0.337 | 60.3 | 6.7 | 1 | 4710 | N/A |  | 1725 | 1725 | 1380 | 0 | 1.5 | Uncoated | Uncoated | 0 | SHAPEFILE | N
PL-00008236 | Druid SW 01-29 to 02-29 | N | 2 | SK PS 00132089 | 2022-04-29 |  | 01-29-034-20W3 | 02-29-034-20W3 | Pipeline Segment Connection Above Ground | Well | Flowline | Druid Salt Water | STRATHCONA RESOURCES LTD. | Operating | Salt water | Produced Water | Composite | 0.337 | 0.337 | 129 | 15 | 1 | FCLP | 901 |  | 24800 | 24800 | 9928 | 0 | 1.5 | Uncoated | Uncoated | 0 | SHAPEFILE | N
PL-00001903 |  | N | 5 | SK PS 00132086 | 2022-04-29 |  | 10-01-035-20W3 | 11-01-035-20W3 | Pipeline Segment Connection Above Ground | Well | Flowline | Druid Fuel Gas | STRATHCONA RESOURCES LTD. | Operating | Fuel Gas |  | Polyethylene | 0.394 | 0.394 | 60.3 | 6.7 | 1 | 4710 | N/A |  | 1725 | 1725 | 1380 | 0 | 1.5 | Uncoated | Uncoated | 0 | SHAPEFILE | N
PL-00010161 |  | N | 1 | SK PS 00132085 | 2022-04-29 |  | 14-32-039-28W3 | 16-32-039-28W3 | Well | Multi Well Battery | Flowline | Macklin 14-32 to 16-32 | SURGE ENERGY INC. | Operating | Oil Well Effluent |  | Fibreglass | 0.797 | 0.797 | 81.2 | 2.5 | 1 | STAR | 1000 |  | 4960.8 | 4960.8 | 1896 | 0 | 1.5 | Uncoated | Uncoated | 0 | SHAPEFILE | N
PL-00010153 |  | N | 1 | SK PS 00132050 | 2022-04-28 |  | 01-20-006-04W2 | 04-21-006-04W2 | Well | Well | Flowline |  | WEST LAKE ENERGY CORP. | Operating | Oil Well Effluent |  | Fibreglass | 0.453 | 0.453 | 81.2 | 2.5 | 1 | STAR | 1000 |  | 5512 | 5512 | 5512 | 55.12 | 1.5 | Uncoated | Uncoated | 10 | SHAPEFILE | N
PL-00010154 | Senlac WL #1 | Y | 3 | SK PS 00132054 | 2022-04-28 | 100250-001 | 13-07-040-25W3 | 12-07-040-25W3 | Multi Well Battery | Well | Flowline |  | CANADIAN NATURAL RESOURCES LIMITED | Operating | Fuel Gas |  | Steel | 0.297 | 0.297 | 60.3 | 3.2 |  | Z245.1 | 359 | II | 0 | 12411 | 12411 | 0 |  | Uncoated |  | 0 | SHAPEFILE | N
PL-00010156 | Senlac WL #3 | Y | 5 | SK PS 00132067 | 2022-04-28 | 100260-001 | 13-07-040-25W3 | 14-12-040-26W3 | Multi Well Battery | Well | Flowline |  | CANADIAN NATURAL RESOURCES LIMITED | Operating | Miscellaneous Gases | Steam |  | 0.991 | 0.991 | [8 empty] | 11480 | [5 empty] | SYSGEN | N
PL-00010154 | Senlac WL #1 | Y | 1 | SK PS 00132052 | 2022-04-28 | 100254-001 | 13-07-040-25W3 | 14-07-040-25W3 | Blind End | Blind End | Flowline |  | CANADIAN NATURAL RESOURCES LIMITED | Discontinued | Fuel Gas |  |  | 0.526 | 0.526 | [8 empty] | 0 |  |  |  |  | 0 | SYSGEN | N
PL-00010157 | Senlac WL #4 | Y | 1 | SK PS 00132069 | 2022-04-28 | 100253-001 | 13-07-040-25W3 | 14-07-040-25W3 | Blind End | Blind End | Flowline |  | CANADIAN NATURAL RESOURCES LIMITED | Discontinued | Miscellaneous Liquids | Glycol |  | 0.499 | 0.499 | [8 empty] | 0 | [5 empty] | SYSGEN | N
PL-00010160 | Senlac WL #7 | Y | 2 | SK PS 00132079 | 2022-04-28 | 100248-001 | 13-07-040-25W3 | 13-07-040-25W3 | Multi Well Battery | Well | Flowline |  | CANADIAN NATURAL RESOURCES LIMITED | Operating | Salt water |  | Steel | 0.152 | 0.152 | 114.3 | 3.2 | 1 | Z245.1 | 359 | II | 0 | 10000 | 10000 |  |  | Uncoated | Other | 0.2 | SYSGEN | N
PL-00010160 | Senlac WL #7 | Y | 4 | SK PS 00132081 | 2022-04-28 | 146350-001 | 03-18-040-25W3 | 13-07-040-25W3 | Blind End | Blind End | Flowline |  | CANADIAN NATURAL RESOURCES LIMITED | Abandoned | Salt water |  | Steel | 0.582 | 0.582 | 114.3 | 8.5 | 1 | A106 | B |  | 0 | 11713 | 0 |  |  | Uncoated |  | 0.2 | SYSGEN | N
PL-00010152 |  | N | 2 | SK PS 00132049 | 2022-04-28 |  | 04-20-006-04W2 | 01-20-006-04W2 | Well | Well | Flowline |  | WEST LAKE ENERGY CORP. | Operating | Oil Well Effluent |  | Fibreglass | 1.303 | 1.303 | 81.2 | 2.5 | 1 | STAR | 1000 |  | 5512 | 5512 | 5512 | 55.12 | 1.5 | Uncoated | Uncoated | 10 | SHAPEFILE | N
PL-00010155 | Senlac WL #2 | Y | 6 | SK PS 00132062 | 2022-04-28 | 198147-001 | 13-07-040-25W3 | 13-12-040-26W3 | Well | Multi Well Battery | Flowline |  | CANADIAN NATURAL RESOURCES LIMITED | Operating | Fresh Water |  |  | 1.338 | 1.338 | [8 empty] | 3000 | [5 empty] | SYSGEN | N
PL-00010156 | Senlac WL #3 | Y | 6 | SK PS 00132068 | 2022-04-28 | 100130-001 | 13-07-040-25W3 | 03-14-040-26W3 | Blind End | Blind End | Flowline |  | CANADIAN NATURAL RESOURCES LIMITED | Abandoned | Miscellaneous Gases | Steam |  | 2.781 | 2.781 | [8 empty] | 0 | [5 empty] | SYSGEN | N
PL-00001902 |  | N | 3 | SK PS 00132084 | 2022-04-28 | Druid OE 11-01 to 10-01 | 11-01-035-20W3 | 10-01-035-20W3 | Well | Pipeline Segment Connection Above Ground | Flowline | Druid Oil Emulsion | STRATHCONA RESOURCES LTD. | Operating | Oil Well Effluent |  | Steel | 0.394 | 0.394 | 168.3 | 4.8 | 1 | Z245.1 | 359 | II | 12286.63 | 12286.63 | 4960 | 99.2 | 1.5 | High Density Polyethylene (HDPE) | Extruded Poly | 20 | SHAPEFILE | N
PL-00010156 | Senlac WL #3 | Y | 2 | SK PS 00132064 | 2022-04-28 | 100256-001 | 13-07-040-25W3 | 14-07-040-25W3 | Blind End | Blind End | Flowline |  | CANADIAN NATURAL RESOURCES LIMITED | Discontinued | Miscellaneous Gases | Steam |  | 0.508 | 0.508 | [8 empty] | 0 | [5 empty] | SYSGEN | N
PL-00010155 | Senlac WL #2 | Y | 4 | SK PS 00132060 | 2022-04-28 | 198146-001 | 05-07-040-25W3 | 13-07-040-25W3 | Well | Multi Well Battery | Flowline |  | CANADIAN NATURAL RESOURCES LIMITED | Operating | Fresh Water |  |  | 0.702 | 0.702 | [8 empty] | 3000 | [5 empty] | SYSGEN | N
PL-00010156 | Senlac WL #3 | Y | 1 | SK PS 00132063 | 2022-04-28 | 100255-001 | 13-07-040-25W3 | 14-07-040-25W3 | Blind End | Blind End | Flowline |  | CANADIAN NATURAL RESOURCES LIMITED | Discontinued | Miscellaneous Gases | Steam |  | 0.515 | 0.515 | [8 empty] | 0 | [5 empty] | SYSGEN | N
PL-00010154 | Senlac WL #1 | Y | 4 | SK PS 00132055 | 2022-04-28 | 100252-001 | 13-07-040-25W3 | 14-12-040-26W3 | Multi Well Battery | Well | Flowline |  | CANADIAN NATURAL RESOURCES LIMITED | Operating | Fuel Gas |  |  | 1.003 | 1.003 | [8 empty] | 10205 |  |  |  |  | 0 | SYSGEN | N
PL-00010152 |  | N | 1 | SK PS 00132048 | 2022-04-28 |  | 04-20-006-04W2 | 01-20-006-04W2 | Well | Well | Flowline |  | WEST LAKE ENERGY CORP. | Operating | Oil Well Effluent |  | Fibreglass | 1.301 | 1.301 | 105.8 | 3.2 | 1 | STAR | 1000 |  | 5512 | 5512 | 5512 | 55.12 | 1.5 | Uncoated | Uncoated | 10 | SHAPEFILE | N
PL-00010158 | Senlac WL #5 | Y | 1 | SK PS 00132071 | 2022-04-28 | 100264-001 | 11-12-040-26W3 | 15-12-040-26W3 | Blind End | Blind End | Flowline |  | CANADIAN NATURAL RESOURCES LIMITED | Discontinued | Natural Gas |  |  | 0.749 | 0.749 | [8 empty] | 0 |  |  |  |  | 0 | SYSGEN | N
PL-00010159 | Senlac WL #6 | Y | 1 | SK PS 00132073 | 2022-04-28 | 184884-001 | 05-12-040-26W3 | 13-07-040-25W3 | Blind End | Blind End | Flowline |  | CANADIAN NATURAL RESOURCES LIMITED | Discontinued | Oil Well Effluent |  |  | 1.964 | 1.964 | [8 empty] | 0 | [5 empty] | SYSGEN | N
PL-00010159 | Senlac WL #6 | Y | 5 | SK PS 00132077 | 2022-04-28 | 100267-001 | 03-14-040-26W3 | 13-07-040-25W3 | Blind End | Blind End | Flowline |  | CANADIAN NATURAL RESOURCES LIMITED | Abandoned | Oil Well Effluent |  |  | 2.76 | 2.76 | [8 empty] | 0 | [5 empty] | SYSGEN | N
PL-00010157 | Senlac WL #4 | Y | 2 | SK PS 00132070 | 2022-04-28 | 100261-001 | 14-07-040-25W3 | 13-07-040-25W3 | Blind End | Blind End | Flowline |  | CANADIAN NATURAL RESOURCES LIMITED | Discontinued | Miscellaneous Liquids | Glycol |  | 0.49 | 0.49 | [8 empty] | 0 | [5 empty] | SYSGEN | N
PL-00010158 | Senlac WL #5 | Y | 2 | SK PS 00132072 | 2022-04-28 | 100265-001 | 12-12-040-26W3 | 15-12-040-26W3 | Blind End | Blind End | Flowline |  | CANADIAN NATURAL RESOURCES LIMITED | Discontinued | Natural Gas |  |  | 0.924 | 0.924 | [8 empty] | 0 |  |  |  |  | 0 | SYSGEN | N
PL-00010159 | Senlac WL #6 | Y | 3 | SK PS 00132075 | 2022-04-28 | 100122-001 | 12-07-040-25W3 | 13-07-040-25W3 | Well | Multi Well Battery | Flowline |  | CANADIAN NATURAL RESOURCES LIMITED | Operating | Oil Well Effluent |  |  | 0.207 | 0.207 | [8 empty] | 2068 | [5 empty] | SYSGEN | N
PL-00010160 | Senlac WL #7 | Y | 1 | SK PS 00132078 | 2022-04-28 | 100197-001 | 13-07-040-25W3 | 12-07-040-25W3 | Multi Well Battery | Well | Flowline |  | CANADIAN NATURAL RESOURCES LIMITED | Operating | Salt water |  | Steel | 0.123 | 0.123 | 114.3 | 11.1 | 1 | Z245.1 | 359 | II | 0 | 12000 | 12000 | 1.47 |  | Uncoated |  | 0.2 | SHAPEFILE | N
PL-00010159 | Senlac WL #6 | Y | 2 | SK PS 00132074 | 2022-04-28 | 100262-001 | 14-07-040-25W3 | 13-07-040-25W3 | Blind End | Blind End | Flowline |  | CANADIAN NATURAL RESOURCES LIMITED | Discontinued | Oil Well Effluent |  |  | 0.481 | 0.481 | [8 empty] | 0 | [5 empty] | SYSGEN | N
PL-00010159 | Senlac WL #6 | Y | 4 | SK PS 00132076 | 2022-04-28 | 100266-001 | 14-12-040-26W3 | 13-07-040-25W3 | Well | Multi Well Battery | Flowline |  | CANADIAN NATURAL RESOURCES LIMITED | Operating | Oil Well Effluent |  |  | 0.984 | 0.984 | [8 empty] | 2068 | [5 empty] | SYSGEN | N
PL-00010156 | Senlac WL #3 | Y | 4 | SK PS 00132066 | 2022-04-28 | 100257-001 | 13-07-040-25W3 | 12-07-040-25W3 | Multi Well Battery | Well | Flowline |  | CANADIAN NATURAL RESOURCES LIMITED | Operating | Miscellaneous Gases | Steam |  | 0.175 | 0.175 | [8 empty] | 11480 | [5 empty] | SYSGEN | N
PL-00010156 | Senlac WL #3 | Y | 3 | SK PS 00132065 | 2022-04-28 | 100251-001 | 13-07-040-25W3 | 12-07-040-25W3 | Multi Well Battery | Well | Flowline |  | CANADIAN NATURAL RESOURCES LIMITED | Operating | Miscellaneous Gases | Steam |  | 0.19 | 0.19 | [8 empty] | 11480 | [5 empty] | SYSGEN | N
PL-00010154 | Senlac WL #1 | Y | 5 | SK PS 00132056 | 2022-04-28 | 100258-001 | 13-07-040-25W3 | 03-14-040-26W3 | Blind End | Blind End | Flowline |  | CANADIAN NATURAL RESOURCES LIMITED | Abandoned | Fuel Gas |  |  | 2.773 | 2.773 | [8 empty] | 0 |  |  |  |  | 0 | SYSGEN | N
PL-00010154 | Senlac WL #1 | Y | 2 | SK PS 00132053 | 2022-04-28 | 100259-001 | 13-07-040-25W3 | 14-07-040-25W3 | Blind End | Blind End | Flowline |  | CANADIAN NATURAL RESOURCES LIMITED | Discontinued | Fuel Gas |  |  | 0.537 | 0.537 | [8 empty] | 0 |  |  |  |  | 0 | SYSGEN | N
PL-00010160 | Senlac WL #7 | Y | 3 | SK PS 00132080 | 2022-04-28 | 100179-001 | 13-07-040-25W3 | 13-07-040-25W3 | Multi Well Battery | Well | Flowline |  | CANADIAN NATURAL RESOURCES LIMITED | Operating | Salt water |  | Steel | 0.103 | 0.103 | 88.9 | 7.6 | 1 | A106 | B |  | 0 | 11480 | 11480 |  |  | Uncoated | Other | 0.2 | SYSGEN | N
PL-00010160 | Senlac WL #7 | Y | 5 | SK PS 00132082 | 2022-04-28 | 100263-001 | 05-12-040-26W3 | 15-12-040-26W3 | Blind End | Blind End | Flowline |  | CANADIAN NATURAL RESOURCES LIMITED | Discontinued | Salt water |  | Steel | 1.231 | 1.231 | 273.1 | 3.2 | 1 | Z245.1 | 359 | II | 0 | 12000 | 0 |  |  | Uncoated | Other | 0.2 | SYSGEN | N
PL-00010153 |  | N | 2 | SK PS 00132051 | 2022-04-28 |  | 01-20-006-04W2 | 04-21-006-04W2 | Well | Well | Flowline |  | WEST LAKE ENERGY CORP. | Operating | Oil Well Effluent |  | Fibreglass | 0.452 | 0.452 | 105.8 | 3.2 | 1 | STAR | 1000 |  | 5512 | 5512 | 5512 | 55.12 | 1.5 | Uncoated | Uncoated | 10 | SHAPEFILE | N
PL-00010160 | Senlac WL #7 | Y | 6 | SK PS 00132083 | 2022-04-28 | 100249-001 | 13-07-040-25W3 | 04-18-040-25W3 | Multi Well Battery | Well | Flowline |  | CANADIAN NATURAL RESOURCES LIMITED | Operating | Salt water |  | Steel | 0.287 | 0.287 | 114.3 | 3.2 | 1 | Z245.1 | 359 | II | 0 | 12000 | 12000 |  |  | Uncoated | Other | 0.2 | SYSGEN | N
PL-00010155 | Senlac WL #2 | Y | 1 | SK PS 00132057 | 2022-04-28 | 146349-001 | 01-12-040-26W3 | 01-12-040-26W3 | Well | Well | Flowline |  | CANADIAN NATURAL RESOURCES LIMITED | Operating | Fresh Water |  |  | 0.254 | 0.254 | [8 empty] | 3000 | [5 empty] | SYSGEN | N
PL-00010155 | Senlac WL #2 | Y | 2 | SK PS 00132058 | 2022-04-28 | 100201-001 | 13-07-040-25W3 | 13-07-040-25W3 | Well | Multi Well Battery | Flowline |  | CANADIAN NATURAL RESOURCES LIMITED | Operating | Fresh Water |  |  | 0.153 | 0.153 | [8 empty] | 3000 | [5 empty] | SYSGEN | N
PL-00010155 | Senlac WL #2 | Y | 5 | SK PS 00132061 | 2022-04-28 | 146347-001 | 05-07-040-25W3 | 13-01-040-26W3 | Well | Well | Flowline |  | CANADIAN NATURAL RESOURCES LIMITED | Operating | Fresh Water |  |  | 1.95 | 1.95 | [8 empty] | 3000 | [5 empty] | SYSGEN | N
PL-00010155 | Senlac WL #2 | Y | 3 | SK PS 00132059 | 2022-04-28 | 146348-001 | 10-12-040-26W3 | 15-12-040-26W3 | Well | Well | Flowline |  | CANADIAN NATURAL RESOURCES LIMITED | Operating | Fresh Water |  |  | 0.405 | 0.405 | [8 empty] | 3000 | [5 empty] | SYSGEN | N
PL-00010150 | 4C16-22 to 4D16-22 to 1C11-26-5-7 W2 | N | 1 | SK PS 00132044 | 2022-04-27 | 4C16-22 to 4D16-22 to 1C11-26-5-7 W2 | 16-22-005-07W2 | 11-26-005-07W2 | Well | Well | Flowline | 4C16-22 to 4D16-22 to 1C11-26-5-7 W2 | ALDON OILS LTD. | Operating | Oil Well Effluent |  | Composite | 1.381 | 1.381 | 124 | 12.5 | 1 | FPLP | 301 |  | 4136 | 4136 | 4136 | 47.98 | 1.5 | Uncoated | Uncoated | 11.6 | SHAPEFILE | N
PL-00010151 | 4C16-22 to 4D16-22 to 1C11-26-5-7 W2 - 3" | N | 1 | SK PS 00132046 | 2022-04-27 | 4C16-22 to 4D16-22 to 1C11-26-5-7 W2 - 3" | 16-22-005-07W2 | 11-26-005-07W2 | Well | Well | Flowline | 4C16-22 to 4D16-22 to 1C11-26-5-7 W2 - 3" | ALDON OILS LTD. | Operating | Oil Well Effluent |  | Composite | 1.381 | 1.381 | 97 | 10 | 1 | FPLP | 301 |  | 3463.9 | 3463.9 | 3463.9 | 40.18 | 1.5 | Uncoated | Uncoated | 11.6 | SHAPEFILE | N
PL-00034218 |  | N | 1 | SK PS 00132043 | 2022-04-27 | E03962 | 15-20-031-23W3 | 16-20-031-23W3 | Oil Satellite | Well | Flowline |  | TEINE ENERGY LTD. | Operating | Miscellaneous Liquids | Polymer | Composite | 0.153 | 0.153 | 100 | 11.5 | 1 | FCLP | 901 |  | 15510 | 15510 | 9930 | 0.99 | 1.8 | Uncoated | Uncoated | 0 | SHAPEFILE | N
PL-00001850 |  | N | 3 | SK PS 00132042 | 2022-04-27 |  | 04-02-008-09W2 | 05-26-007-09W2 | Pipeline Segment Connection Above Ground | Well | Flowline | 05-23-008-09W2M MWB SW Flowline | WHITECAP RESOURCES INC. | Operating | Salt water | Produced Water | Steel | 2.619 | 2.619 | 114.3 | 4 | 1 | Z245.1 | 359 | II | 20101.49 | 13760 | 13760 | 0 | 1.5 | High Density Polyethylene (HDPE) | Extruded Poly | 0 | SHAPEFILE | N
PL-00010151 | 4C16-22 to 4D16-22 to 1C11-26-5-7 W2 - 3" | N | 2 | SK PS 00132047 | 2022-04-27 | 4C16-22 to 4D16-22 to 1C11-26-5-7 W2 - 3" | 16-22-005-07W2 | 16-22-005-07W2 | Well | Well | Flowline | 4C16-22 to 4D16-22 to 1C11-26-5-7 W2 - 3" | ALDON OILS LTD. | Operating | Oil Well Effluent |  | Composite | 0.165 | 0.165 | 97 | 10 | 1 | FPLP | 301 |  | 3463.9 | 3463.9 | 3463.9 | 40.18 | 1.5 | Uncoated | Uncoated | 11.6 | SHAPEFILE | N
PL-00001085 |  | N | 5 | SK PS 00132041 | 2022-04-27 |  | 16-10-007-20W3 | 10-10-007-20W3 | Pipeline Segment Connection Below Ground | Well | Flowline | 02-22-007-20W3 MWB SW Flowline | DURHAM CREEK ENERGY LTD. | Operating | Salt water | Produced Water | Fibreglass | 0.672 | 0.672 | 116.4 | 9.4 | 1 | STAR | 2500 |  | 13760 | 13760 | 13760 | 0 | 1.5 | Uncoated | Uncoated | 0 | SHAPEFILE | N
PL-00010150 | 4C16-22 to 4D16-22 to 1C11-26-5-7 W2 | N | 2 | SK PS 00132045 | 2022-04-27 | 4C16-22 to 4D16-22 to 1C11-26-5-7 W2 | 16-22-005-07W2 | 16-22-005-07W2 | Well | Well | Flowline | 4C16-22 to 4D16-22 to 1C11-26-5-7 W2 | ALDON OILS LTD. | Operating | Oil Well Effluent |  | Composite | 0.165 | 0.165 | 124 | 12.5 | 1 | FPLP | 301 |  | 4136 | 4136 | 4136 | 47.98 | 1.5 | Uncoated | Uncoated | 11.6 | SHAPEFILE | N
PL-00010148 | E-04014-OE | N | 1 | SK PS 00132040 | 2022-04-26 | E04014-OE | 09-29-031-23W3 | 10-29-031-23W3 | Well | Oil Satellite | Flowline | Coleville 9-29 to 10-29-31-23W3M | TEINE ENERGY LTD. | Operating | Oil Well Effluent |  | Composite | 0.288 | 0.288 | 101 | 12 | 1 | FPLP | 601 |  | 12352 | 12352 | 4960 | 2.48 | 1.5 | Uncoated | Uncoated | 0.2 | SHAPEFILE | N
PL-00010144 |  | N | 1 | SK PS 00132036 | 2022-04-26 | C0080 | 07-09-006-11W2 | 01-09-006-11W2 | Pipeline Segment Connection Above Ground | Well | Flowline | 7-9 to 1-9-6-11-W2M | CARDINAL ENERGY LTD. | Operating | Miscellaneous Gases | Carbon Dioxide - Gas | Steel | 0.569 | 0.569 | 60.3 | 3.2 | 1 | Z245.1 | 359 | II | 30482.26 | 30482.26 | 16600 | 332 | 1.5 | Uncoated | Extruded Poly | 20 | SHAPEFILE | N
PL-00010146 | E03964-OE | N | 1 | SK PS 00132038 | 2022-04-26 | E03964-OE | 01-31-031-23W3 | 07-31-031-23W3 | Well | Oil Satellite | Flowline | Coleville 1-31 to 7-31-31-23W3M | TEINE ENERGY LTD. | Operating | Oil Well Effluent |  | Composite | 0.327 | 0.327 | 101 | 12 | 1 | FPLP | 601 |  | 12352 | 12352 | 4960 | 2.48 | 1.5 | Uncoated | Uncoated | 0.2 | SHAPEFILE | N
PL-00010145 |  | N | 1 | SK PS 00132037 | 2022-04-26 | W3339 | 07-09-006-11W2 | 01-09-006-11W2 | Pipeline Segment Connection Above Ground | Well | Flowline | 7-9 to 1-9-6-11-W2M H20 | CARDINAL ENERGY LTD. | Operating | Salt water |  | Fibreglass | 0.575 | 0.6 | 59.2 | 4.8 | 1 | STAR | 2500 |  | 17200 | 17200 | 13790 | 1.38 | 1.5 | Uncoated | Uncoated | 0.1 | SHAPEFILE | N
PL-00010143 |  | N | 1 | SK PS 00132035 | 2022-04-26 |  | 15-23-028-24W3 | 10-23-028-24W3 | Pipeline Segment Connection Above Ground | Pipeline Segment Connection Below Ground | Flowline |  | ISH ENERGY LTD. | Operating | Oil Well Effluent |  | Steel | 0.465 | 0.465 | 114.3 | 4 | 1 | Z245.1 | 359 | II | 20101.49 | 20101.49 | 6000 | 0 | 2.2 | Uncoated | Fusion Bonded Epoxy/ Extruded Poly | 0 | SHAPEFILE | N
PL-00010142 |  | N | 2 | SK PS 00132033 | 2022-04-26 |  | 04-10-005-20W3 | 13-03-005-20W3 | Oil Satellite | Pipeline Segment Connection Below Ground | Flowline | 16-02-005-20W3M MWB NG Flowline | DURHAM CREEK ENERGY LTD. | Operating | Natural Gas |  | Polyethylene | 0.336 | 0.336 | 114.3 | 12.7 | 1 | 4710 | N/A |  | 862.5 | 862.5 | 862.5 | 8.63 | 1.5 | Uncoated | Uncoated | 10 | SHAPEFILE | N
PL-00010142 |  | N | 3 | SK PS 00132034 | 2022-04-26 |  | 13-02-005-20W3 | 13-02-005-20W3 | Oil Satellite | Pipeline Segment Connection Below Ground | Flowline | 16-02-005-20W3M MWB NG Flowline | DURHAM CREEK ENERGY LTD. | Operating | Natural Gas |  | Polyethylene | 0.221 | 0.221 | 114.3 | 12.7 | 1 | 4710 | N/A |  | 862.5 | 862.5 | 862.5 | 8.63 | 1.5 | Uncoated | Uncoated | 10 | SHAPEFILE | N
PL-00010147 | E3976 | N | 1 | SK PS 00132039 | 2022-04-26 | E03976-OE | 09-30-031-23W3 | 12-29-031-23W3 | Well | Oil Satellite | Flowline | Coleville 9-30 to 12-29-31-23W3M OE | TEINE ENERGY LTD. | Operating | Oil Well Effluent |  | Composite | 0.543 | 0.543 | 101 | 12 | 1 | FPLP | 601 |  | 12352 | 12352 | 4960 | 2.48 | 1.5 | Uncoated | Uncoated | 0.2 | SHAPEFILE | N
PL-00010142 |  | N | 1 | SK PS 00132032 | 2022-04-26 |  | 04-09-005-20W3 | 16-02-005-20W3 | Oil Satellite | Multi Well Battery | Flowline | 16-02-005-20W3M MWB NG Flowline | DURHAM CREEK ENERGY LTD. | Operating | Natural Gas |  | Polyethylene | 5.024 | 5.024 | 114.3 | 12.7 | 1 | 4710 | N/A |  | 862.5 | 862.5 | 862.5 | 8.63 | 1.5 | Uncoated | Uncoated | 10 | SHAPEFILE | N
PL-00010141 | 137853 | Y | 1 | SK PS 00132031 | 2022-04-25 | 1 | 06-31-003-16W2 | 05-31-003-16W2 | Well | Multi Well Battery | Flowline |  | SURGE ENERGY INC. | Operating | Oil Well Effluent |  | Fibreglass | 0.373 | 0.373 | 84.6 | 4.4 |  | CEN | 1500 |  |  |  | 4960 |  |  | Uncoated |  | 30 | SHAPEFILE | N
PL-00010010 | 13-13-5-15 W2 TO 4-24-5-15 W2 BATTERY | Y | 1 | SK PS 00131900 | 2022-04-22 |  | 13-13-005-15W2 | 04-24-005-15W2 | Well | Multi Well Battery | Flowline |  | ALDON OILS LTD. | Abandoned | Oil Well Effluent |  |  | 0.478 | 0.478 | [8 empty] | 3447 | [5 empty] | SYSGEN | N
PL-00010069 | 10-5-7-10 W2 BATT TO 15-31-6-10 W2 DISP | Y | 1 | SK PS 00131959 | 2022-04-22 |  | 10-05-007-10W2 | 15-31-006-10W2 | Injection/Disposal Facility | Well | Flowline |  | PRIMAL RESOURCES LTD. | Operating | Salt water |  |  | 1.512 | 1.512 | [8 empty] | 13789.51 | [5 empty] | SYSGEN | N
PL-00010012 | 3B13-25-6-13 W2 to 4-36-6-13 W2 BATT | Y | 1 | SK PS 00131902 | 2022-04-22 |  | 13-25-006-13W2 | 04-36-006-13W2 | Well | Multi Well Battery | Flowline |  | PRIMAL RESOURCES LTD. | Operating | Oil Well Effluent |  |  | 0.408 | 0.408 | [8 empty] | 3447 | [5 empty] | SYSGEN | N
PL-00010030 | 3C15-16-6-14 W2 TO 4D11-16-6-14 W2 | Y | 1 | SK PS 00131920 | 2022-04-22 |  | 15-16-006-14W2 | 11-16-006-14W2 | Well | Well | Flowline |  | ALDON OILS LTD. | Operating | Oil Well Effluent |  |  | 0.427 | 0.427 | [8 empty] | 3447 | [5 empty] | SYSGEN | N
PL-00010028 | 3D16-16-6-14 W2 TO 1D11-16-6-14 W2 | Y | 1 | SK PS 00131918 | 2022-04-22 |  | 06-16-006-14W2 | 11-16-006-14W2 | Well | Well | Flowline |  | ALDON OILS LTD. | Operating | Oil Well Effluent |  |  | 0.311 | 0.311 | [8 empty] | 3447 | [5 empty] | SYSGEN | N
PL-00009962 | 3C5-12-5-11 W2 TO 3C13-1-5-11 W2 | Y | 1 | SK PS 00131852 | 2022-04-22 |  | 05-12-005-11W2 | 13-01-005-11W2 | Well | Well | Flowline |  | ALDON OILS LTD. | Operating | Oil Well Effluent |  |  | 0.806 | 0.806 | [8 empty] | 3447 | [5 empty] | SYSGEN | N
PL-00010007 | 4-24-5-15 W2 BATTERY TO 5-24-5-15 W2 DISP | Y | 1 | SK PS 00131897 | 2022-04-22 |  | 04-24-005-15W2 | 01-23-005-15W2 | Injection/Disposal Facility | Well | Flowline |  | ALDON OILS LTD. | Operating | Salt water |  |  | 0.433 | 0.433 | [8 empty] | 13789.51 | [5 empty] | SYSGEN | N
PL-00010048 | 3D14-4-7-10 W2 TO 16-5-7-10 W2 | Y | 1 | SK PS 00131938 | 2022-04-22 |  | 14-04-007-10W2 | 16-05-007-10W2 | Well | Well | Flowline |  | PRIMAL RESOURCES LTD. | Operating | Oil Well Effluent |  |  | 0.911 | 0.911 | [8 empty] | 3447 | [5 empty] | SYSGEN | N
PL-00009953 | 3D6-5-5-11 W2 TO 3-5-5-11 W2 BATT | Y | 1 | SK PS 00131843 | 2022-04-22 |  | 06-05-005-11W2 | 03-05-005-11W2 | Well | Multi Well Battery | Flowline |  | ALDON OILS LTD. | Operating | Oil Well Effluent |  |  | 0.537 | 0.537 | [8 empty] | 3447 | [5 empty] | SYSGEN | N
PL-00010003 | 1-23-5-15 W2 TO 4-24-5-15 W2 BATTERY | Y | 1 | SK PS 00131893 | 2022-04-22 |  | 01-23-005-15W2 | 04-24-005-15W2 | Well | Multi Well Battery | Flowline |  | ALDON OILS LTD. | Operating | Oil Well Effluent |  |  | 0.291 | 0.291 | [8 empty] | 3447 | [5 empty] | SYSGEN | N
PL-00010036 | 8-21-6-14 W2 TO 2-21-6-14 W2 | Y | 1 | SK PS 00131926 | 2022-04-22 |  | 08-21-006-14W2 | 02-21-006-14W2 | Well | Well | Flowline |  | ALDON OILS LTD. | Operating | Oil Well Effluent |  |  | 0.571 | 0.571 | [8 empty] | 3447 | [5 empty] | SYSGEN | N
PL-00010056 | 4-8-7-10 W2 TO 3C15-5-7-10 W2 | Y | 1 | SK PS 00131946 | 2022-04-22 |  | 04-08-007-10W2 | 15-05-007-10W2 | Well | Well | Flowline |  | PRIMAL RESOURCES LTD. | Operating | Oil Well Effluent |  |  | 0.717 | 0.717 | [8 empty] | 3447 | [5 empty] | SYSGEN | N
PL-00010068 | 10-5-7-10 W2 BATT TO 3C10-5-7-10 W2 DISP | Y | 1 | SK PS 00131958 | 2022-04-22 |  | 10-05-007-10W2 | 10-05-007-10W2 | Injection/Disposal Facility | Well | Flowline |  | PRIMAL RESOURCES LTD. | Operating | Salt water |  |  | 0.272 | 0.272 | [8 empty] | 13789.51 | [5 empty] | SYSGEN | N
PL-00009969 | 3-12-5-11 W2 TO 13-1-5-11 W2 BATT | Y | 1 | SK PS 00131859 | 2022-04-22 |  | 03-12-005-11W2 | 13-01-005-11W2 | Well | Well | Flowline |  | ALDON OILS LTD. | Operating | Oil Well Effluent |  |  | 0.575 | 0.575 | [8 empty] | 3447 | [5 empty] | SYSGEN | N
PL-00010053 | 2B2-18-7-10 W2 TO 1B2-18-7-10 W2 | Y | 1 | SK PS 00131943 | 2022-04-22 |  | 02-18-007-10W2 | 02-18-007-10W2 | Well | Well | Flowline |  | PRIMAL RESOURCES LTD. | Operating | Oil Well Effluent |  |  | 0.06 | 0.06 | [8 empty] | 3447 | [5 empty] | SYSGEN | N
PL-00010077 | 1C13-16-6-19 W2 TO D15-10-6-19 W2 | Y | 1 | SK PS 00131967 | 2022-04-22 |  | 13-16-006-19W2 | 15-10-006-19W2 | Well | Well | Flowline |  | ALDON OILS LTD. | Operating | Oil Well Effluent |  |  | 3.063 | 3.063 | [8 empty] | 3447 | [5 empty] | SYSGEN | N
PL-00010081 | 4D11-34-6-11 W2 to 14-34-6-11 W2 BATT | Y | 1 | SK PS 00131971 | 2022-04-22 |  | 11-34-006-11W2 | 14-34-006-11W2 | Well | Multi Well Battery | Flowline |  | PRIMAL RESOURCES LTD. | Operating | Oil Well Effluent |  |  | 0.329 | 0.329 | [8 empty] | 3447 | [5 empty] | SYSGEN | N
PL-00010092 | 13-31-5-11 W2 TO 11-31-5-11 W2 BATT | Y | 1 | SK PS 00131982 | 2022-04-22 |  | 13-31-005-11W2 | 11-31-005-11W2 | Well | Multi Well Battery | Flowline |  | ALDON OILS LTD. | Operating | Oil Well Effluent |  |  | 0.671 | 0.671 | [8 empty] | 3447 | [5 empty] | SYSGEN | N
PL-00010140 |  | N | 1 | SK PS 00132030 | 2022-04-22 |  | 03-19-006-14W2 | 05-18-006-14W2 | Oil Satellite | Oil Satellite | Pipeline |  | ALLIED ENERGY II CORP. | Operating | Oil Well Effluent |  | Fibreglass | 1.482 | 1.482 | 146.9 | 3.6 | 1 | STAR | 800 |  | 4400 | 4400 | 4274.4 | 571.49 | 1.5 | Uncoated | Uncoated | 133.7 | SHAPEFILE | N
PL-00009973 | 4C5-5-11 W2 TO 4D5-5-5-11 W2 | Y | 1 | SK PS 00131863 | 2022-04-22 |  | 05-05-005-11W2 | 05-05-005-11W2 | Well | Well | Flowline |  | ALDON OILS LTD. | Operating | Oil Well Effluent |  |  | 0.27 | 0.27 | [8 empty] | 3447 | [5 empty] | SYSGEN | N
PL-00010097 | 3D16-31-5-11 W2 TO 5B15-31-5-11 W2 | Y | 1 | SK PS 00131987 | 2022-04-22 |  | 16-31-005-11W2 | 15-31-005-11W2 | Well | Well | Flowline |  | ALDON OILS LTD. | Operating | Oil Well Effluent |  |  | 0.54 | 0.54 | [8 empty] | 3447 | [5 empty] | SYSGEN | N
PL-00010109 | 11-31-5-11 W2 BATT TO 9-31-5-11 W2 DISP | Y | 1 | SK PS 00131999 | 2022-04-22 |  | 11-31-005-11W2 | 09-31-005-11W2 | Injection/Disposal Facility | Well | Flowline |  | ALDON OILS LTD. | Operating | Salt water |  |  | 0.662 | 0.662 | [8 empty] | 13789.51 | [5 empty] | SYSGEN | N
PL-00010009 | 3C8-24-5-15 W2 TO 8A3-24-5-15 W2 | Y | 1 | SK PS 00131899 | 2022-04-22 |  | 08-24-005-15W2 | 03-24-005-15W2 | Well | Well | Flowline |  | ALDON OILS LTD. | Abandoned | Oil Well Effluent |  |  | 0.825 | 0.825 | [8 empty] | 3447 | [5 empty] | SYSGEN | N
PL-00010075 | 4B6-11-6-19 W2 TP 11-11-6-19 W2 BATT | Y | 1 | SK PS 00131965 | 2022-04-22 |  | 06-11-006-19W2 | 11-11-006-19W2 | Well | Multi Well Battery | Flowline |  | ALDON OILS LTD. | Operating | Oil Well Effluent |  |  | 0.439 | 0.439 | [8 empty] | 3447 | [5 empty] | SYSGEN | N
PL-00010008 | 6-24-5-15 W2 TO 4-24-5-15 W2 BATTERY | Y | 1 | SK PS 00131898 | 2022-04-22 |  | 06-24-005-15W2 | 04-24-005-15W2 | Well | Multi Well Battery | Flowline |  | ALDON OILS LTD. | Abandoned | Oil Well Effluent |  |  | 0.58 | 0.58 | [8 empty] | 3447 | [5 empty] | SYSGEN | N
PL-00010001 | 3A13-24-5-15 W2 TO 4-24-5-15 W2 BATTERY | Y | 1 | SK PS 00131891 | 2022-04-22 |  | 13-24-005-15W2 | 04-24-005-15W2 | Well | Multi Well Battery | Flowline |  | ALDON OILS LTD. | Operating | Oil Well Effluent |  |  | 1.089 | 1.089 | [8 empty] | 3447 | [5 empty] | SYSGEN | N
PL-00009981 | 3-5-5-11 W2 BATT TO 2D3-5-5-11 W2 DISP | Y | 1 | SK PS 00131871 | 2022-04-22 |  | 03-05-005-11W2 | 03-05-005-11W2 | Injection/Disposal Facility | Well | Flowline |  | ALDON OILS LTD. | Operating | Salt water |  |  | 0.101 | 0.101 | [8 empty] | 13789.51 | [5 empty] | SYSGEN | N
PL-00009980 | 3-5-5-11 W2 BATT TO B3-5-5-11 W2 DISP | Y | 1 | SK PS 00131870 | 2022-04-22 |  | 03-05-005-11W2 | 03-05-005-11W2 | Injection/Disposal Facility | Well | Flowline |  | ALDON OILS LTD. | Operating | Salt water |  |  | 0.066 | 0.066 | [8 empty] | 13789.51 | [5 empty] | SYSGEN | N
PL-00010014 | 3D16-26-6-13 W2 TO 4-36-6-13 W2 BATT | Y | 1 | SK PS 00131904 | 2022-04-22 |  | 16-26-006-13W2 | 04-36-006-13W2 | Well | Well | Flowline |  | PRIMAL RESOURCES LTD. | Operating | Oil Well Effluent |  |  | 0.336 | 0.336 | [8 empty] | 3447 | [5 empty] | SYSGEN | N
PL-00009993 | 4B5-19-5-14 W2 TO 1B3-19-5-14 W2 | Y | 1 | SK PS 00131883 | 2022-04-22 |  | 05-19-005-14W2 | 03-19-005-14W2 | Well | Well | Flowline |  | ALDON OILS LTD. | Operating | Oil Well Effluent |  |  | 0.614 | 0.614 | [8 empty] | 3447 | [5 empty] | SYSGEN | N
PL-00010073 | 3D11-11-6-19 W2 TO 11-11-6-19 W2 BATT | Y | 1 | SK PS 00131963 | 2022-04-22 |  | 11-11-006-19W2 | 11-11-006-19W2 | Well | Multi Well Battery | Flowline |  | ALDON OILS LTD. | Operating | Oil Well Effluent |  |  | 0.105 | 0.105 | [8 empty] | 3447 | [5 empty] | SYSGEN | N
PL-00010038 | 4D8-5-6-14 W2 TO 4A3-17-6-14 W2 | Y | 1 | SK PS 00131928 | 2022-04-22 |  | 08-05-006-14W2 | 03-17-006-14W2 | Well | Well | Flowline |  | ALDON OILS LTD. | Operating | Oil Well Effluent |  |  | 2.743 | 2.743 | [8 empty] | 3447 | [5 empty] | SYSGEN | N
PL-00009987 | 2D14-10-6-19 W2 TO 5D14-10-6-19 W2 | Y | 1 | SK PS 00131877 | 2022-04-22 |  | 14-10-006-19W2 | 14-10-006-19W2 | Well | Well | Flowline |  | ALDON OILS LTD. | Operating | Oil Well Effluent |  |  | 0.109 | 0.109 | [8 empty] | 3447 | [5 empty] | SYSGEN | N
PL-00009948 | 3-12-6-16 W2 TO 1-11-6-16 W2 BATT | Y | 1 | SK PS 00131838 | 2022-04-22 |  | 03-12-006-16W2 | 01-11-006-16W2 | Well | Multi Well Battery | Flowline |  | ALDON OILS LTD. | Operating | Oil Well Effluent |  |  | 0.695 | 0.695 | [8 empty] | 3447 | [5 empty] | SYSGEN | N
PL-00010139 | 1-19-4-12 W2 BATT to RE 1-20-4-12 W2 DISP ABD | Y | 1 | SK PS 00132029 | 2022-04-22 |  | 01-19-004-12W2 | 01-20-004-12W2 | Injection/Disposal Facility | Well | Flowline |  | ALDON OILS LTD. | Abandoned | Salt water |  |  | 1.612 | 1.612 | [8 empty] | 13789.51 | [5 empty] | SYSGEN | N
PL-00010057 | 4C15-5-7-10 W2 TO 3C15-5-7-10 W2 | Y | 1 | SK PS 00131947 | 2022-04-22 |  | 15-05-007-10W2 | 15-05-007-10W2 | Well | Well | Flowline |  | PRIMAL RESOURCES LTD. | Operating | Oil Well Effluent |  |  | 0.063 | 0.063 | [8 empty] | 3447 | [5 empty] | SYSGEN | N
PL-00010089 | 1-32-5-11W2 TO 4D1-32-5-11 W2 | Y | 1 | SK PS 00131979 | 2022-04-22 |  | 01-32-005-11W2 | 01-32-005-11W2 | Well | Well | Flowline |  | ALDON OILS LTD. | Operating | Oil Well Effluent |  |  | 0.174 | 0.174 | [8 empty] | 3447 | [5 empty] | SYSGEN | N
PL-00010079 | 11-11-6-19 W2 BATT TO 9-12-6-19 W2 DISP | Y | 1 | SK PS 00131969 | 2022-04-22 |  | 11-11-006-19W2 | 09-12-006-19W2 | Injection/Disposal Facility | Well | Flowline |  | ALDON OILS LTD. | Operating | Salt water |  |  | 2.238 | 2.238 | [8 empty] | 13789.51 | [5 empty] | SYSGEN | N
PL-00010011 | 12-25-6-13 W2 to 3B13-25-6-13 W2 | Y | 1 | SK PS 00131901 | 2022-04-22 |  | 12-25-006-13W2 | 13-25-006-13W2 | Well | Well | Flowline |  | PRIMAL RESOURCES LTD. | Operating | Oil Well Effluent |  |  | 0.348 | 0.348 | [8 empty] | 3447 | [5 empty] | SYSGEN | N
PL-00010137 | 2A3-20-4-12 W2 to 1-19-4-12 W2 BATT | Y | 1 | SK PS 00132027 | 2022-04-22 |  | 03-20-004-12W2 | 01-19-004-12W2 | Well | Multi Well Battery | Flowline |  | ALDON OILS LTD. | Operating | Oil Well Effluent |  |  | 0.976 | 0.976 | [8 empty] | 3447 | [5 empty] | SYSGEN | N
PL-00010116 | 2A1-24-4-13 W2 to 1B4-19-4-12 W2 | Y | 1 | SK PS 00132006 | 2022-04-22 |  | 01-24-004-13W2 | 04-19-004-12W2 | Well | Well | Flowline |  | ALDON OILS LTD. | Operating | Oil Well Effluent |  |  | 0.24 | 0.24 | [8 empty] | 3447 | [5 empty] | SYSGEN | N
PL-00010130 | 3B12-17-4-12 W2 to 1-19-4-12 W2 BATT | Y | 1 | SK PS 00132020 | 2022-04-22 |  | 12-17-004-12W2 | 01-19-004-12W2 | Well | Multi Well Battery | Flowline |  | ALDON OILS LTD. | Operating | Oil Well Effluent |  |  | 0.935 | 0.935 | [8 empty] | 3447 | [5 empty] | SYSGEN | N
PL-00010078 | D15-10-6-19 W2 TO 11-11-6-19 W2 BATT | Y | 1 | SK PS 00131968 | 2022-04-22 |  | 15-10-006-19W2 | 11-11-006-19W2 | Well | Multi Well Battery | Flowline |  | ALDON OILS LTD. | Operating | Oil Well Effluent |  |  | 1.232 | 1.232 | [8 empty] | 3447 | [5 empty] | SYSGEN | N
PL-00009982 | 4A3-15-6-19 W2 TO 3-15-6-19 W2 BATT | Y | 1 | SK PS 00131872 | 2022-04-22 |  | 03-15-006-19W2 | 03-15-006-19W2 | Well | Multi Well Battery | Flowline |  | ALDON OILS LTD. | Operating | Oil Well Effluent |  |  | 0.19 | 0.19 | [8 empty] | 3447 | [5 empty] | SYSGEN | N
PL-00010084 | 1C2-36-5-12 W2 TO 4A7-36-5-12 W2 | Y | 1 | SK PS 00131974 | 2022-04-22 |  | 02-36-005-12W2 | 07-36-005-12W2 | Well | Well | Flowline |  | ALDON OILS LTD. | Operating | Oil Well Effluent |  |  | 0.386 | 0.386 | [8 empty] | 3447 | [5 empty] | SYSGEN | N
PL-00010047 | 4C13-4-7-10 W2 TO 3D14-4-7-10 W2 | Y | 1 | SK PS 00131937 | 2022-04-22 |  | 13-04-007-10W2 | 14-04-007-10W2 | Well | Well | Flowline |  | PRIMAL RESOURCES LTD. | Operating | Oil Well Effluent |  |  | 0.589 | 0.589 | [8 empty] | 3447 | [5 empty] | SYSGEN | N
PL-00010025 | 4D11-16-6-14 W2 TO 6-17-6-14 W2 BATT | Y | 1 | SK PS 00131915 | 2022-04-22 |  | 11-16-006-14W2 | 06-17-006-14W2 | Well | Multi Well Battery | Flowline |  | ALDON OILS LTD. | Operating | Oil Well Effluent |  |  | 1.839 | 1.839 | [8 empty] | 3447 | [5 empty] | SYSGEN | N
PL-00010138 | 1-19-4-12 W2 BATT to 3B4-19-4-12 W2 DISP | Y | 1 | SK PS 00132028 | 2022-04-22 |  | 01-19-004-12W2 | 04-19-004-12W2 | Injection/Disposal Facility | Well | Flowline |  | ALDON OILS LTD. | Operating | Salt water |  |  | 1.298 | 1.298 | [8 empty] | 13789.51 | [5 empty] | SYSGEN | N
PL-00010119 | 8A6-24-4-13 W2 to 2A1-24-4-13 W2 | Y | 1 | SK PS 00132009 | 2022-04-22 |  | 06-24-004-13W2 | 01-24-004-13W2 | Well | Well | Flowline |  | ALDON OILS LTD. | Operating | Oil Well Effluent |  |  | 0.871 | 0.871 | [8 empty] | 3447 | [5 empty] | SYSGEN | N
PL-00009985 | 5D14-10-6-19 W2 TO 1D14-10-6-19 W2 | Y | 1 | SK PS 00131875 | 2022-04-22 |  | 14-10-006-19W2 | 14-10-006-19W2 | Well | Well | Flowline |  | ALDON OILS LTD. | Operating | Oil Well Effluent |  |  | 0.077 | 0.077 | [8 empty] | 3447 | [5 empty] | SYSGEN | N
PL-00010022 | 4D6-30-6-14 W2 TO 3-30-6-14 W2 | Y | 1 | SK PS 00131912 | 2022-04-22 |  | 06-30-006-14W2 | 03-30-006-14W2 | Well | Well | Flowline |  | ALDON OILS LTD. | Operating | Oil Well Effluent |  |  | 0.583 | 0.583 | [8 empty] | 3447 | [5 empty] | SYSGEN | N
PL-00009998 | 1D10-24-5-15 W2 TO 10-24-5-15 W2 | Y | 1 | SK PS 00131888 | 2022-04-22 |  | 10-24-005-15W2 | 10-24-005-15W2 | Well | Well | Flowline |  | ALDON OILS LTD. | Operating | Oil Well Effluent |  |  | 0.105 | 0.105 | [8 empty] | 3447 | [5 empty] | SYSGEN | N
PL-00010121 | 6-24-4-13 W2 to 8A6-24-4-13 W2 | Y | 1 | SK PS 00132011 | 2022-04-22 |  | 06-24-004-13W2 | 06-24-004-13W2 | Well | Well | Flowline |  | ALDON OILS LTD. | Operating | Oil Well Effluent |  |  | 0.051 | 0.051 | [8 empty] | 3447 | [5 empty] | SYSGEN | N
PL-00010067 | 10-5T-7-10 W2 TO 10-5-7-10 W2 BATT | Y | 1 | SK PS 00131957 | 2022-04-22 |  | 10-05-007-10W2 | 10-05-007-10W2 | Well | Multi Well Battery | Flowline |  | PRIMAL RESOURCES LTD. | Operating | Oil Well Effluent |  |  | 0.113 | 0.113 | [8 empty] | 3447 | [5 empty] | SYSGEN | N
PL-00010128 | 2B1-19-4-12 W2 to 1-19-4-12 W2 BATT | Y | 1 | SK PS 00132018 | 2022-04-22 |  | 01-19-004-12W2 | 01-19-004-12W2 | Well | Multi Well Battery | Flowline |  | ALDON OILS LTD. | Operating | Oil Well Effluent |  |  | 0.187 | 0.187 | [8 empty] | 3447 | [5 empty] | SYSGEN | N
PL-00010031 | 3D15-16-6-14 W2 TO 3C15-16-6-14 W2 | Y | 1 | SK PS 00131921 | 2022-04-22 |  | 15-16-006-14W2 | 15-16-006-14W2 | Well | Well | Flowline |  | ALDON OILS LTD. | Operating | Oil Well Effluent |  |  | 0.241 | 0.241 | [8 empty] | 3447 | [5 empty] | SYSGEN | N
PL-00010105 | 4B1-6-6-11 W2 TO 3D16-31-5-11 W2 | Y | 1 | SK PS 00131995 | 2022-04-22 |  | 01-06-006-11W2 | 16-31-005-11W2 | Well | Well | Flowline |  | ALDON OILS LTD. | Operating | Oil Well Effluent |  |  | 0.213 | 0.213 | [8 empty] | 3447 | [5 empty] | SYSGEN | N
PL-00010087 | 3D16-26-5-12 W2 TO 11-31-5-11 W2 BATT | Y | 1 | SK PS 00131977 | 2022-04-22 |  | 16-26-005-12W2 | 11-31-005-11W2 | Well | Multi Well Battery | Flowline |  | ALDON OILS LTD. | Operating | Oil Well Effluent |  |  | 2.681 | 2.681 | [8 empty] | 3447 | [5 empty] | SYSGEN | N
PL-00010070 | 10-11-6-19 W2 TO 11-11-6-19 W2 BATT | Y | 1 | SK PS 00131960 | 2022-04-22 |  | 10-11-006-19W2 | 11-11-006-19W2 | Well | Multi Well Battery | Flowline |  | ALDON OILS LTD. | Operating | Oil Well Effluent |  |  | 0.276 | 0.276 | [8 empty] | 3447 | [5 empty] | SYSGEN | N
PL-00010049 | 16-5-7-10 W2 TO 10-5-7-10 W2 BATT | Y | 1 | SK PS 00131939 | 2022-04-22 |  | 16-05-007-10W2 | 10-05-007-10W2 | Well | Multi Well Battery | Flowline |  | PRIMAL RESOURCES LTD. | Operating | Oil Well Effluent |  |  | 0.625 | 0.625 | [8 empty] | 3447 | [5 empty] | SYSGEN | N
PL-00010074 | 4B15-10-6-19 W2 TO 11-11-6-19 W2 BATT | Y | 1 | SK PS 00131964 | 2022-04-22 |  | 15-10-006-19W2 | 11-11-006-19W2 | Well | Multi Well Battery | Flowline |  | ALDON OILS LTD. | Abandoned | Oil Well Effluent |  |  | 1.36 | 1.36 | [8 empty] | 3447 | [5 empty] | SYSGEN | N
PL-00010115 | 2B2-24-4-13 W2 to 2A1-24-4-13 W2 | Y | 1 | SK PS 00132005 | 2022-04-22 |  | 02-24-004-13W2 | 01-24-004-13W2 | Well | Well | Flowline |  | ALDON OILS LTD. | Operating | Oil Well Effluent |  |  | 0.651 | 0.651 | [8 empty] | 3447 | [5 empty] | SYSGEN | N
PL-00010002 | 6D1-23-5-15 W2 TO 1-23-5-15 W2 | Y | 1 | SK PS 00131892 | 2022-04-22 |  | 01-23-005-15W2 | 01-23-005-15W2 | Well | Well | Flowline |  | ALDON OILS LTD. | Operating | Oil Well Effluent |  |  | 0.012 | 0.012 | [8 empty] | 3447 | [5 empty] | SYSGEN | N
PL-00009959 | 4C13-4-5-11 W2 TO 3D16-4-5-11 W2 | Y | 1 | SK PS 00131849 | 2022-04-22 |  | 13-04-005-11W2 | 16-04-005-11W2 | Well | Well | Flowline |  | ALDON OILS LTD. | Operating | Oil Well Effluent |  |  | 1.357 | 1.357 | [8 empty] | 3447 | [5 empty] | SYSGEN | N
PL-00009979 | 1-5-5-11 W2 DISP TO 8-5-5-11 W2 DISP | Y | 1 | SK PS 00131869 | 2022-04-22 |  | 01-05-005-11W2 | 08-05-005-11W2 | Well | Well | Flowline |  | ALDON OILS LTD. | Operating | Salt water |  |  | 0.406 | 0.406 | [8 empty] | 13789.51 | [5 empty] | SYSGEN | N
PL-00010041 | 6-17-6-14 W2 BATT TO 10-22-6-14 W2 BATT | Y | 1 | SK PS 00131931 | 2022-04-22 |  | 06-17-006-14W2 | 10-22-006-14W2 | Well | Well | Flowline |  | ALDON OILS LTD. | Operating | Oil Well Effluent |  |  | 4.14 | 4.14 | [8 empty] | 3447 | [5 empty] | SYSGEN | N
PL-00010039 | 1A1-5-6-14 W2 TO 4D8-5-6-14 W2 | Y | 1 | SK PS 00131929 | 2022-04-22 |  | 01-05-006-14W2 | 08-05-006-14W2 | Well | Well | Flowline |  | ALDON OILS LTD. | Operating | Oil Well Effluent |  |  | 0.667 | 0.667 | [8 empty] | 3447 | [5 empty] | SYSGEN | N
PL-00009955 | 3C8-5-5-11 W2 TO 3-5-5-11 W2 BATT | Y | 1 | SK PS 00131845 | 2022-04-22 |  | 08-05-005-11W2 | 03-05-005-11W2 | Well | Multi Well Battery | Flowline |  | ALDON OILS LTD. | Operating | Oil Well Effluent |  |  | 0.878 | 0.878 | [8 empty] | 3447 | [5 empty] | SYSGEN | N
PL-00010101 | 3B13-31-5-11 W2 TO 13-31-5-11 W2 | Y | 1 | SK PS 00131991 | 2022-04-22 |  | 13-31-005-11W2 | 13-31-005-11W2 | Well | Well | Flowline |  | ALDON OILS LTD. | Operating | Oil Well Effluent |  |  | 0.13 | 0.13 | [8 empty] | 3447 | [5 empty] | SYSGEN | N
PL-00010125 | 3C13-18-4-12 W2 to 1B4-19-4-12 W2 | Y | 1 | SK PS 00132015 | 2022-04-22 |  | 13-18-004-12W2 | 04-19-004-12W2 | Well | Well | Flowline |  | ALDON OILS LTD. | Operating | Oil Well Effluent |  |  | 0.103 | 0.103 | [8 empty] | 3447 | [5 empty] | SYSGEN | N
PL-00010096 | 2B11-31-5-11 W2 TO 3C6-31-5-11 W2 | Y | 1 | SK PS 00131986 | 2022-04-22 |  | 11-31-005-11W2 | 06-31-005-11W2 | Well | Well | Flowline |  | ALDON OILS LTD. | Operating | Oil Well Effluent |  |  | 0.032 | 0.032 | [8 empty] | 3447 | [5 empty] | SYSGEN | N
PL-00010051 | 2C13-32-6-10 W2 TO 16-31-6-10 W2 | Y | 1 | SK PS 00131941 | 2022-04-22 |  | 13-32-006-10W2 | 16-31-006-10W2 | Well | Well | Flowline |  | PRIMAL RESOURCES LTD. | Operating | Oil Well Effluent |  |  | 0.289 | 0.289 | [8 empty] | 3447 | [5 empty] | SYSGEN | N
PL-00009974 | 4D5-5-5-11 W2 TO 3D6-5-5-11 W2 | Y | 1 | SK PS 00131864 | 2022-04-22 |  | 05-05-005-11W2 | 06-05-005-11W2 | Well | Well | Flowline |  | ALDON OILS LTD. | Operating | Oil Well Effluent |  |  | 0.222 | 0.222 | [8 empty] | 3447 | [5 empty] | SYSGEN | N
PL-00010037 | 2-21-6-14 W2 TO 14-16-6-14 W2 | Y | 1 | SK PS 00131927 | 2022-04-22 |  | 02-21-006-14W2 | 14-16-006-14W2 | Well | Well | Flowline |  | ALDON OILS LTD. | Operating | Oil Well Effluent |  |  | 0.591 | 0.591 | [8 empty] | 3447 | [5 empty] | SYSGEN | N
PL-00009949 | 9A-2-6-16 W2 TO 1-11-6-16 W2 BATT | Y | 1 | SK PS 00131839 | 2022-04-22 |  | 09-02-006-16W2 | 01-11-006-16W2 | Well | Well | Flowline |  | ALDON OILS LTD. | Abandoned | Oil Well Effluent |  |  | 0.758 | 0.758 | [8 empty] | 3447 | [5 empty] | SYSGEN | N
PL-00010013 | 16-26-6-13 W2 TO 3D16-26-6-13 W2 | Y | 1 | SK PS 00131903 | 2022-04-22 |  | 16-26-006-13W2 | 16-26-006-13W2 | Well | Well | Flowline |  | PRIMAL RESOURCES LTD. | Operating | Oil Well Effluent |  |  | 0.228 | 0.228 | [8 empty] | 3447 | [5 empty] | SYSGEN | N
PL-00010123 | 9-13-4-13 W2 to 2A1-24-4-13 W2 | Y | 1 | SK PS 00132013 | 2022-04-22 |  | 09-13-004-13W2 | 01-24-004-13W2 | Well | Well | Flowline |  | ALDON OILS LTD. | Operating | Oil Well Effluent |  |  | 0.711 | 0.711 | [8 empty] | 3447 | [5 empty] | SYSGEN | N
PL-00010063 | 10C10-5-7-10 W2 TO 6C10-5-7-10 W2 | Y | 1 | SK PS 00131953 | 2022-04-22 |  | 10-05-007-10W2 | 10-05-007-10W2 | Well | Well | Flowline |  | PRIMAL RESOURCES LTD. | Operating | Oil Well Effluent |  |  | 0.032 | 0.032 | [8 empty] | 3447 | [5 empty] | SYSGEN | N
PL-00010017 | 16-17-6-14 W2 TO 10-17-6-14 W2 | Y | 1 | SK PS 00131907 | 2022-04-22 |  | 16-17-006-14W2 | 10-17-006-14W2 | Well | Well | Flowline |  | ALDON OILS LTD. | Operating | Oil Well Effluent |  |  | 0.53 | 0.53 | [8 empty] | 3447 | [5 empty] | SYSGEN | N
PL-00010054 | 1B2-18-7-10 W2 TO 15-7-7-10 W2 | Y | 1 | SK PS 00131944 | 2022-04-22 |  | 02-18-007-10W2 | 15-07-007-10W2 | Well | Well | Flowline |  | PRIMAL RESOURCES LTD. | Operating | Oil Well Effluent |  |  | 0.262 | 0.262 | [8 empty] | 3447 | [5 empty] | SYSGEN | N
PL-00010099 | 5B15-31-5-11 W2 TO 11-31-5-11 W2 BATT | Y | 1 | SK PS 00131989 | 2022-04-22 |  | 15-31-005-11W2 | 11-31-005-11W2 | Well | Multi Well Battery | Flowline |  | ALDON OILS LTD. | Operating | Oil Well Effluent |  |  | 0.383 | 0.383 | [8 empty] | 3447 | [5 empty] | SYSGEN | N
PL-00010136 | 4B10-20-4-12 W2 to 2A3-20-4-12 W2 | Y | 1 | SK PS 00132026 | 2022-04-22 |  | 10-20-004-12W2 | 03-20-004-12W2 | Well | Well | Flowline |  | ALDON OILS LTD. | Operating | Oil Well Effluent |  |  | 0.905 | 0.905 | [8 empty] | 3447 | [5 empty] | SYSGEN | N
PL-00010127 | 2A4-19-4-12 W2 to 2B1-19-4-12 W2 | Y | 1 | SK PS 00132017 | 2022-04-22 |  | 04-19-004-12W2 | 01-19-004-12W2 | Well | Well | Flowline |  | ALDON OILS LTD. | Operating | Oil Well Effluent |  |  | 0.958 | 0.958 | [8 empty] | 3447 | [5 empty] | SYSGEN | N
PL-00009956 | 3C13-32-4-11 W2 TO 4D14-32-4-11 W2 | Y | 1 | SK PS 00131846 | 2022-04-22 |  | 13-32-004-11W2 | 14-32-004-11W2 | Well | Well | Flowline |  | ALDON OILS LTD. | Operating | Oil Well Effluent |  |  | 0.664 | 0.664 | [8 empty] | 3447 | [5 empty] | SYSGEN | N
PL-00010135 | 1B15-20-4-12 W2 to 2A3-20-4-12 W2 | Y | 1 | SK PS 00132025 | 2022-04-22 |  | 15-20-004-12W2 | 03-20-004-12W2 | Well | Well | Flowline |  | ALDON OILS LTD. | Operating | Oil Well Effluent |  |  | 1.196 | 1.196 | [8 empty] | 3447 | [5 empty] | SYSGEN | N
PL-00010027 | 1D11-16-6-14 W2 TO 4D11-16-6-14 W2 | Y | 1 | SK PS 00131917 | 2022-04-22 |  | 11-16-006-14W2 | 11-16-006-14W2 | Well | Well | Flowline |  | ALDON OILS LTD. | Operating | Oil Well Effluent |  |  | 0.09 | 0.09 | [8 empty] | 3447 | [5 empty] | SYSGEN | N
PL-00010066 | 6C10-5-7-10 W2 TO 10-5-7-10 W2 BATT | Y | 1 | SK PS 00131956 | 2022-04-22 |  | 10-05-007-10W2 | 10-05-007-10W2 | Well | Multi Well Battery | Flowline |  | PRIMAL RESOURCES LTD. | Operating | Oil Well Effluent |  |  | 0.119 | 0.119 | [8 empty] | 3447 | [5 empty] | SYSGEN | N
PL-00010106 | 11-31-5-11 W2 BATT TO 13-31-5-11 W2 DISP | Y | 1 | SK PS 00131996 | 2022-04-22 |  | 11-31-005-11W2 | 13-31-005-11W2 | Injection/Disposal Facility | Well | Flowline |  | ALDON OILS LTD. | Operating | Salt water |  |  | 0.671 | 0.671 | [8 empty] | 13789.51 | [5 empty] | SYSGEN | N
PL-00010088 | 3D16-26-5-12 W2 TO 1A1-35-5-12 W2 | Y | 1 | SK PS 00131978 | 2022-04-22 |  | 16-26-005-12W2 | 01-35-005-12W2 | Well | Well | Flowline |  | ALDON OILS LTD. | Operating | Oil Well Effluent |  |  | 0.159 | 0.159 | [8 empty] | 3447 | [5 empty] | SYSGEN | N
PL-00009996 | 2D3-19-5-14 W2 TO 8A3-24-5-15 W2 | Y | 1 | SK PS 00131886 | 2022-04-22 |  | 03-19-005-14W2 | 03-24-005-15W2 | Well | Well | Flowline |  | ALDON OILS LTD. | Discontinued | Oil Well Effluent |  |  | 1.577 | 1.577 | [8 empty] | 3447 | [5 empty] | SYSGEN | N
PL-00010129 | 2A9-18-4-12 W2 to 3B12-17-4-12 W2 | Y | 1 | SK PS 00132019 | 2022-04-22 |  | 09-18-004-12W2 | 12-17-004-12W2 | Well | Well | Flowline |  | ALDON OILS LTD. | Operating | Oil Well Effluent |  |  | 0.228 | 0.228 | [8 empty] | 3447 | [5 empty] | SYSGEN | N
PL-00009947 | 4C16-2-6-16 W2 TO 1-11-6-16 W2 BATT | Y | 1 | SK PS 00131837 | 2022-04-22 |  | 16-02-006-16W2 | 01-11-006-16W2 | Well | Multi Well Battery | Flowline |  | ALDON OILS LTD. | Operating | Oil Well Effluent |  |  | 0.211 | 0.211 | [8 empty] | 3447 | [5 empty] | SYSGEN | N
PL-00009984 | 1D14-10-6-19 W2 TO 4D14-10-6-19 W2 | Y | 1 | SK PS 00131874 | 2022-04-22 |  | 14-10-006-19W2 | 14-10-006-19W2 | Well | Well | Flowline |  | ALDON OILS LTD. | Operating | Oil Well Effluent |  |  | 0.105 | 0.105 | [8 empty] | 3447 | [5 empty] | SYSGEN | N
PL-00009963 | 7C13-1-5-11 W2 TO 3C13-1-5-11 W2 | Y | 1 | SK PS 00131853 | 2022-04-22 |  | 13-01-005-11W2 | 13-01-005-11W2 | Well | Well | Flowline |  | ALDON OILS LTD. | Operating | Oil Well Effluent |  |  | 0.038 | 0.038 | [8 empty] | 3447 | [5 empty] | SYSGEN | N
PL-00010059 | 11-5-7-10 W2 TO 3C10-5-7-10 W2 | Y | 1 | SK PS 00131949 | 2022-04-22 |  | 11-05-007-10W2 | 10-05-007-10W2 | Well | Well | Flowline |  | PRIMAL RESOURCES LTD. | Operating | Oil Well Effluent |  |  | 0.274 | 0.274 | [8 empty] | 3447 | [5 empty] | SYSGEN | N
PL-00009995 | 3-24-5-15 W2 TO 4-24-5-15 W2 BATTERY | Y | 1 | SK PS 00131885 | 2022-04-22 |  | 03-24-005-15W2 | 04-24-005-15W2 | Well | Multi Well Battery | Flowline |  | ALDON OILS LTD. | Operating | Oil Well Effluent |  |  | 0.633 | 0.633 | [8 empty] | 3447 | [5 empty] | SYSGEN | N
PL-00010040 | 2B12-33-5-14 W2 TO 1A1-5-6-14 W2 | Y | 1 | SK PS 00131930 | 2022-04-22 |  | 12-33-005-14W2 | 01-05-006-14W2 | Well | Well | Flowline |  | ALDON OILS LTD. | Operating | Oil Well Effluent |  |  | 0.844 | 0.844 | [8 empty] | 3447 | [5 empty] | SYSGEN | N
PL-00010110 | 1B4-2-5-13 W2 to 4C10-25-4-13 W2 | Y | 1 | SK PS 00132000 | 2022-04-22 |  | 04-02-005-13W2 | 10-25-004-13W2 | Well | Well | Flowline |  | ALDON OILS LTD. | Operating | Oil Well Effluent |  |  | 3.27 | 3.27 | [8 empty] | 3447 | [5 empty] | SYSGEN | N
PL-00009965 | 2C5-14-5-11 W2 TO 6C5-14-5-11 W2 | Y | 1 | SK PS 00131855 | 2022-04-22 |  | 05-14-005-11W2 | 05-14-005-11W2 | Well | Well | Flowline |  | ALDON OILS LTD. | Operating | Oil Well Effluent |  |  | 0.048 | 0.048 | [8 empty] | 3447 | [5 empty] | SYSGEN | N
PL-00010035 | 8-21-6-14 W2 TO 5C10-21-6-14 W2 | Y | 1 | SK PS 00131925 | 2022-04-22 |  | 08-21-006-14W2 | 10-21-006-14W2 | Well | Well | Flowline |  | ALDON OILS LTD. | Operating | Oil Well Effluent |  |  | 0.581 | 0.581 | [8 empty] | 3447 | [5 empty] | SYSGEN | N
PL-00009957 | 4D14-32-4-11 W2 TO 3-5-5-11 W2 BATT | Y | 1 | SK PS 00131847 | 2022-04-22 |  | 14-32-004-11W2 | 03-05-005-11W2 | Well | Multi Well Battery | Flowline |  | ALDON OILS LTD. | Operating | Oil Well Effluent |  |  | 0.292 | 0.292 | [8 empty] | 3447 | [5 empty] | SYSGEN | N
PL-00010083 | 4A7-36-5-12 W2 TO 3D8-36-5-12 W2 | Y | 1 | SK PS 00131973 | 2022-04-22 |  | 07-36-005-12W2 | 08-36-005-12W2 | Well | Well | Flowline |  | ALDON OILS LTD. | Operating | Oil Well Effluent |  |  | 0.314 | 0.314 | [8 empty] | 3447 | [5 empty] | SYSGEN | N
PL-00010029 | 14-16-6-14 W2 TO 4D11-16-6-14 W2 | Y | 1 | SK PS 00131919 | 2022-04-22 |  | 14-16-006-14W2 | 11-16-006-14W2 | Well | Well | Flowline |  | ALDON OILS LTD. | Operating | Oil Well Effluent |  |  | 0.316 | 0.316 | [8 empty] | 3447 | [5 empty] | SYSGEN | N
PL-00010033 | 4D16-21-6-14 W2 TO 5C10-21-6-14 W2 | Y | 1 | SK PS 00131923 | 2022-04-22 |  | 16-21-006-14W2 | 10-21-006-14W2 | Well | Well | Flowline |  | ALDON OILS LTD. | Operating | Oil Well Effluent |  |  | 0.771 | 0.771 | [8 empty] | 3447 | [5 empty] | SYSGEN | N
PL-00010061 | 3C10-5-7-10 W2 TO 2C10-5-7-10 W2 | Y | 1 | SK PS 00131951 | 2022-04-22 |  | 10-05-007-10W2 | 10-05-007-10W2 | Well | Well | Flowline |  | PRIMAL RESOURCES LTD. | Operating | Oil Well Effluent |  |  | 0.121 | 0.121 | [8 empty] | 3447 | [5 empty] | SYSGEN | N
PL-00010064 | 4A11-5-7-10 W2 TO 3B10-5-7-10 W2 | Y | 1 | SK PS 00131954 | 2022-04-22 |  | 11-05-007-10W2 | 10-05-007-10W2 | Well | Well | Flowline |  | PRIMAL RESOURCES LTD. | Operating | Oil Well Effluent |  |  | 0.109 | 0.109 | [8 empty] | 3447 | [5 empty] | SYSGEN | N
PL-00009972 | 2B9-5-5-11 W2 TO 3C8-5-5-11 W2 | Y | 1 | SK PS 00131862 | 2022-04-22 |  | 09-05-005-11W2 | 08-05-005-11W2 | Well | Well | Flowline |  | ALDON OILS LTD. | Operating | Oil Well Effluent |  |  | 0.121 | 0.121 | [8 empty] | 3447 | [5 empty] | SYSGEN | N
PL-00010016 | 4-36-6-13 W2 BATT TO 10A-26-6-13 W2 DISP | Y | 1 | SK PS 00131906 | 2022-04-22 |  | 04-36-006-13W2 | 10-26-006-13W2 | Injection/Disposal Facility | Well | Flowline |  | PRIMAL RESOURCES LTD. | Operating | Salt water |  |  | 1.066 | 1.066 | [8 empty] | 13789.51 | [5 empty] | SYSGEN | N
PL-00010091 | 4D13-31-5-11 W2 TO 13-31-5-11 W2 | Y | 1 | SK PS 00131981 | 2022-04-22 |  | 13-31-005-11W2 | 13-31-005-11W2 | Well | Well | Flowline |  | ALDON OILS LTD. | Operating | Oil Well Effluent |  |  | 0.289 | 0.289 | [8 empty] | 3447 | [5 empty] | SYSGEN | N
PL-00010005 | 4-24-5-15 W2 BATTERY TO 4-25-5-15 W2 DISP | Y | 1 | SK PS 00131895 | 2022-04-22 |  | 04-24-005-15W2 | 04-25-005-15W2 | Injection/Disposal Facility | Well | Flowline |  | ALDON OILS LTD. | Operating | Salt water |  |  | 1.528 | 1.528 | [8 empty] | 13789.51 | [5 empty] | SYSGEN | N
PL-00009967 | 7-11-5-11 W2 TO 1-11-5-11 W2 | Y | 1 | SK PS 00131857 | 2022-04-22 |  | 07-11-005-11W2 | 01-11-005-11W2 | Well | Well | Flowline |  | ALDON OILS LTD. | Operating | Oil Well Effluent |  |  | 0.57 | 0.57 | [8 empty] | 3447 | [5 empty] | SYSGEN | N
PL-00010080 | 4A11-34-6-11 W2 to 4D11-34-6-11 W2 | Y | 1 | SK PS 00131970 | 2022-04-22 |  | 11-34-006-11W2 | 11-34-006-11W2 | Well | Well | Flowline |  | PRIMAL RESOURCES LTD. | Operating | Oil Well Effluent |  |  | 0.278 | 0.278 | [8 empty] | 3447 | [5 empty] | SYSGEN | N
PL-00009964 | 3C13-1-5-11 W2 TO 13-1-5-11 W2 BATT | Y | 1 | SK PS 00131854 | 2022-04-22 |  | 13-01-005-11W2 | 13-01-005-11W2 | Well | Multi Well Battery | Flowline |  | ALDON OILS LTD. | Operating | Oil Well Effluent |  |  | 0.119 | 0.119 | [8 empty] | 3447 | [5 empty] | SYSGEN | N
PL-00010044 | 1-30-6-14 W2 DISP TO 3-30-6-14 W2 DISP | Y | 1 | SK PS 00131934 | 2022-04-22 |  | 01-30-006-14W2 | 03-30-006-14W2 | Well | Well | Flowline |  | ALDON OILS LTD. | Operating | Salt water |  |  | 0.761 | 0.761 | [8 empty] | 13789.51 | [5 empty] | SYSGEN | N
PL-00010026 | 1D8-16-6-14 W2 TO 4D11-16-6-14 W2 | Y | 1 | SK PS 00131916 | 2022-04-22 |  | 08-16-006-14W2 | 11-16-006-14W2 | Well | Well | Flowline |  | ALDON OILS LTD. | Operating | Oil Well Effluent |  |  | 0.893 | 0.893 | [8 empty] | 3447 | [5 empty] | SYSGEN | N
PL-00010050 | 16-31-6-10 W2 TO 10-5-7-10 W2 BATT | Y | 1 | SK PS 00131940 | 2022-04-22 |  | 16-31-006-10W2 | 10-05-007-10W2 | Well | Multi Well Battery | Flowline |  | PRIMAL RESOURCES LTD. | Operating | Oil Well Effluent |  |  | 1.273 | 1.273 | [8 empty] | 3447 | [5 empty] | SYSGEN | N
PL-00009966 | 2B12-14-5-11 W2 TO 2C5-14-5-11 W2 | Y | 1 | SK PS 00131856 | 2022-04-22 |  | 12-14-005-11W2 | 05-14-005-11W2 | Well | Well | Flowline |  | ALDON OILS LTD. | Operating | Oil Well Effluent |  |  | 0.203 | 0.203 | [8 empty] | 3447 | [5 empty] | SYSGEN | N
PL-00009968 | 1-11-5-11 W2 TO 13-1-5-11 W2 BATT | Y | 1 | SK PS 00131858 | 2022-04-22 |  | 01-11-005-11W2 | 13-01-005-11W2 | Well | Well | Flowline |  | ALDON OILS LTD. | Operating | Oil Well Effluent |  |  | 0.489 | 0.489 | [8 empty] | 3447 | [5 empty] | SYSGEN | N
PL-00010124 | 1C12-18-4-12 W2 to 3C13-18-4-12 W2 | Y | 1 | SK PS 00132014 | 2022-04-22 |  | 12-18-004-12W2 | 13-18-004-12W2 | Well | Well | Flowline |  | ALDON OILS LTD. | Operating | Oil Well Effluent |  |  | 0.479 | 0.479 | [8 empty] | 3447 | [5 empty] | SYSGEN | N
PL-00009989 | 3-15-6-19 W2 BATT TO 5-15-6-19 W2 DISP | Y | 1 | SK PS 00131879 | 2022-04-22 |  | 03-15-006-19W2 | 05-15-006-19W2 | Injection/Disposal Facility | Well | Flowline |  | ALDON OILS LTD. | Operating | Salt water |  |  | 0.584 | 0.584 | [8 empty] | 13789.51 | [5 empty] | SYSGEN | N
PL-00009983 | 4D14-10-6-19 W2 TO 4A3-15-6-19 W2 | Y | 1 | SK PS 00131873 | 2022-04-22 |  | 14-10-006-19W2 | 03-15-006-19W2 | Well | Well | Flowline |  | ALDON OILS LTD. | Operating | Oil Well Effluent |  |  | 0.147 | 0.147 | [8 empty] | 3447 | [5 empty] | SYSGEN | N
PL-00009977 | 4D16-5-5-11 W2 TO 4C13-4-5-11 W2 | Y | 1 | SK PS 00131867 | 2022-04-22 |  | 16-05-005-11W2 | 13-04-005-11W2 | Well | Well | Flowline |  | ALDON OILS LTD. | Operating | Oil Well Effluent |  |  | 0.206 | 0.206 | [8 empty] | 3447 | [5 empty] | SYSGEN | N
PL-00009970 | 2D8-11-5-11 W2 TO 3C13-1-5-11 W2 | Y | 1 | SK PS 00131860 | 2022-04-22 |  | 08-11-005-11W2 | 13-01-005-11W2 | Well | Well | Flowline |  | ALDON OILS LTD. | Operating | Oil Well Effluent |  |  | 0.769 | 0.769 | [8 empty] | 3447 | [5 empty] | SYSGEN | N
PL-00010072 | 2A11-11-6-19 W2 TO 11-11-6-19 W2 BATT | Y | 1 | SK PS 00131962 | 2022-04-22 |  | 11-11-006-19W2 | 11-11-006-19W2 | Well | Multi Well Battery | Flowline |  | ALDON OILS LTD. | Operating | Oil Well Effluent |  |  | 0.158 | 0.158 | [8 empty] | 3447 | [5 empty] | SYSGEN | N
PL-00010132 | 4C13-16-4-12 W2 to 1B4-21-4-12 W2 | Y | 1 | SK PS 00132022 | 2022-04-22 |  | 13-16-004-12W2 | 04-21-004-12W2 | Well | Well | Flowline |  | ALDON OILS LTD. | Operating | Oil Well Effluent |  |  | 0.101 | 0.101 | [8 empty] | 3447 | [5 empty] | SYSGEN | N
PL-00010043 | 6-17-6-14 W2 BATT TO 2-20-6-14 W2 DISP | Y | 1 | SK PS 00131933 | 2022-04-22 |  | 06-17-006-14W2 | 02-20-006-14W2 | Injection/Disposal Facility | Well | Flowline |  | ALDON OILS LTD. | Operating | Salt water |  |  | 1.22 | 1.22 | [8 empty] | 13789.51 | [5 empty] | SYSGEN | N
PL-00010131 | 1A9-19-4-12 W2 to 1-19-4-12 W2 BATT | Y | 1 | SK PS 00132021 | 2022-04-22 |  | 09-19-004-12W2 | 01-19-004-12W2 | Well | Multi Well Battery | Flowline |  | ALDON OILS LTD. | Operating | Oil Well Effluent |  |  | 0.684 | 0.684 | [8 empty] | 3447 | [5 empty] | SYSGEN | N
PL-00009992 | 2-19-5-14 W2 TO 2A3-19-5-14 W2 | Y | 1 | SK PS 00131882 | 2022-04-22 |  | 02-19-005-14W2 | 03-19-005-14W2 | Well | Well | Flowline |  | ALDON OILS LTD. | Operating | Oil Well Effluent |  |  | 0.487 | 0.487 | [8 empty] | 3447 | [5 empty] | SYSGEN | N
PL-00010112 | 2A9-25-4-13 W2 to 1-19-4-12 W2 BATT | Y | 1 | SK PS 00132002 | 2022-04-22 |  | 09-25-004-13W2 | 01-19-004-12W2 | Well | Multi Well Battery | Flowline |  | ALDON OILS LTD. | Operating | Oil Well Effluent |  |  | 2.717 | 2.717 | [8 empty] | 3447 | [5 empty] | SYSGEN | N
PL-00010093 | 4-31-5-11 W2 TO 5A-31-5-11 W2 | Y | 1 | SK PS 00131983 | 2022-04-22 |  | 04-31-005-11W2 | 05-31-005-11W2 | Well | Well | Flowline |  | ALDON OILS LTD. | Operating | Oil Well Effluent |  |  | 0.378 | 0.378 | [8 empty] | 3447 | [5 empty] | SYSGEN | N
PL-00009958 | 3D16-32-4-11 W2 TO 4D14-32-4-11 W2 | Y | 1 | SK PS 00131848 | 2022-04-22 |  | 16-32-004-11W2 | 14-32-004-11W2 | Well | Well | Flowline |  | ALDON OILS LTD. | Operating | Oil Well Effluent |  |  | 0.76 | 0.76 | [8 empty] | 3447 | [5 empty] | SYSGEN | N
PL-00009950 | 1B10-5-5-11 W2 to 2B9-5-5-11 W2 | Y | 1 | SK PS 00131840 | 2022-04-22 |  | 10-05-005-11W2 | 09-05-005-11W2 | Well | Well | Flowline |  | ALDON OILS LTD. | Operating | Oil Well Effluent |  |  | 0.337 | 0.337 | [8 empty] | 3447 | [5 empty] | SYSGEN | N
PL-00010104 | 2C2-6-6-11 W2 TO 4B1-6-6-11 W2 | Y | 1 | SK PS 00131994 | 2022-04-22 |  | 02-06-006-11W2 | 01-06-006-11W2 | Well | Well | Flowline |  | ALDON OILS LTD. | Operating | Oil Well Effluent |  |  | 0.508 | 0.508 | [8 empty] | 3447 | [5 empty] | SYSGEN | N
PL-00009951 | 1B10-5-5-11 W2 TO 2A11-5-5-11 W2 | Y | 1 | SK PS 00131841 | 2022-04-22 |  | 10-05-005-11W2 | 11-05-005-11W2 | Well | Well | Flowline |  | ALDON OILS LTD. | Operating | Oil Well Effluent |  |  | 0.301 | 0.301 | [8 empty] | 3447 | [5 empty] | SYSGEN | N
PL-00010018 | 10-17-6-14 W2 TO 6-17-6-14 W2 BATT | Y | 1 | SK PS 00131908 | 2022-04-22 |  | 10-17-006-14W2 | 06-17-006-14W2 | Well | Multi Well Battery | Flowline |  | ALDON OILS LTD. | Operating | Oil Well Effluent |  |  | 0.547 | 0.547 | [8 empty] | 3447 | [5 empty] | SYSGEN | N
PL-00010045 | 10-21-6-14 W2 DISP TO 16-21-6-14 W2 DISP | Y | 1 | SK PS 00131935 | 2022-04-22 |  | 10-21-006-14W2 | 16-21-006-14W2 | Well | Well | Flowline |  | ALDON OILS LTD. | Operating | Salt water |  |  | 0.55 | 0.55 | [8 empty] | 13789.51 | [5 empty] | SYSGEN | N
PL-00010094 | 5A-31-5-11 W2 TO 3C6-31-5-11 W2 | Y | 1 | SK PS 00131984 | 2022-04-22 |  | 05-31-005-11W2 | 06-31-005-11W2 | Well | Well | Flowline |  | ALDON OILS LTD. | Operating | Oil Well Effluent |  |  | 0.216 | 0.216 | [8 empty] | 3447 | [5 empty] | SYSGEN | N
PL-00010082 | 1B11-35-5-12 W2 TO 3D16-26-5-12 W2 | Y | 1 | SK PS 00131972 | 2022-04-22 |  | 11-35-005-12W2 | 16-26-005-12W2 | Well | Well | Flowline |  | ALDON OILS LTD. | Operating | Oil Well Effluent |  |  | 1.296 | 1.296 | [8 empty] | 3447 | [5 empty] | SYSGEN | N
PL-00009988 | 4D15-10-6-19 W2 TO 1D14-10-6-19 W2 | Y | 1 | SK PS 00131878 | 2022-04-22 |  | 15-10-006-19W2 | 14-10-006-19W2 | Well | Well | Flowline |  | ALDON OILS LTD. | Operating | Oil Well Effluent |  |  | 0.367 | 0.367 | [8 empty] | 3447 | [5 empty] | SYSGEN | N
PL-00009994 | 11-24-5-15 W2 TO 4-24-5-15 W2 BATTERY | Y | 1 | SK PS 00131884 | 2022-04-22 |  | 11-24-005-15W2 | 04-24-005-15W2 | Well | Multi Well Battery | Flowline |  | ALDON OILS LTD. | Discontinued | Oil Well Effluent |  |  | 0.843 | 0.843 | [8 empty] | 3447 | [5 empty] | SYSGEN | N
PL-00010120 | 3C7-24-4-13 W2 to 6-24-4-13 W2 | Y | 1 | SK PS 00132010 | 2022-04-22 |  | 07-24-004-13W2 | 06-24-004-13W2 | Well | Well | Flowline |  | ALDON OILS LTD. | Operating | Oil Well Effluent |  |  | 0.201 | 0.201 | [8 empty] | 3447 | [5 empty] | SYSGEN | N
PL-00009990 | 4B12-24-5-15 W2 TO 4-24-5-15 W2 BATTERY | Y | 1 | SK PS 00131880 | 2022-04-22 |  | 12-24-005-15W2 | 04-24-005-15W2 | Well | Multi Well Battery | Flowline |  | ALDON OILS LTD. | Operating | Oil Well Effluent |  |  | 0.693 | 0.693 | [8 empty] | 3447 | [5 empty] | SYSGEN | N
PL-00010122 | 3C8-13-4-13 W2 to 9-13-4-13 W2 | Y | 1 | SK PS 00132012 | 2022-04-22 |  | 08-13-004-13W2 | 09-13-004-13W2 | Well | Well | Flowline |  | ALDON OILS LTD. | Operating | Oil Well Effluent |  |  | 0.248 | 0.248 | [8 empty] | 3447 | [5 empty] | SYSGEN | N
PL-00010058 | 3C15-5-7-10 W2 TO 3C10-5-7-10 W2 | Y | 1 | SK PS 00131948 | 2022-04-22 |  | 15-05-007-10W2 | 10-05-007-10W2 | Well | Well | Flowline |  | PRIMAL RESOURCES LTD. | Operating | Oil Well Effluent |  |  | 0.351 | 0.351 | [8 empty] | 3447 | [5 empty] | SYSGEN | N
PL-00010134 | 1B2-20-4-12 W2 to 2A3-20-4-12 W2 | Y | 1 | SK PS 00132024 | 2022-04-22 |  | 02-20-004-12W2 | 03-20-004-12W2 | Well | Well | Flowline |  | ALDON OILS LTD. | Operating | Oil Well Effluent |  |  | 0.23 | 0.23 | [8 empty] | 3447 | [5 empty] | SYSGEN | N
PL-00010021 | 3-30-6-14 W2 TO 6-17-6-14 W2 BATT | Y | 1 | SK PS 00131911 | 2022-04-22 |  | 03-30-006-14W2 | 06-17-006-14W2 | Well | Multi Well Battery | Flowline |  | ALDON OILS LTD. | Operating | Oil Well Effluent |  |  | 3.255 | 3.255 | [8 empty] | 3447 | [5 empty] | SYSGEN | N
PL-00010019 | 4A3-17-6-17 W2 TO 6-17-6-14 W2 BATT | Y | 1 | SK PS 00131909 | 2022-04-22 |  | 03-17-006-14W2 | 06-17-006-14W2 | Well | Multi Well Battery | Flowline |  | ALDON OILS LTD. | Operating | Oil Well Effluent |  |  | 0.512 | 0.512 | [8 empty] | 3447 | [5 empty] | SYSGEN | N
PL-00010006 | 4-24-5-15 W2 BATTERY TO 15-14-5-15 W2 DISP | Y | 1 | SK PS 00131896 | 2022-04-22 |  | 04-24-005-15W2 | 15-14-005-15W2 | Injection/Disposal Facility | Well | Flowline |  | ALDON OILS LTD. | Operating | Salt water |  |  | 0.886 | 0.886 | [8 empty] | 13789.51 | [5 empty] | SYSGEN | N
PL-00010111 | 4C10-25-4-13 W2 to 2A9-25-4-13 W2 | Y | 1 | SK PS 00132001 | 2022-04-22 |  | 10-25-004-13W2 | 09-25-004-13W2 | Well | Well | Flowline |  | ALDON OILS LTD. | Operating | Oil Well Effluent |  |  | 0.638 | 0.638 | [8 empty] | 3447 | [5 empty] | SYSGEN | N
PL-00010023 | 5-30-6-14 W2 TO 3-30-6-14 W2 | Y | 1 | SK PS 00131913 | 2022-04-22 |  | 05-30-006-14W2 | 03-30-006-14W2 | Well | Well | Flowline |  | ALDON OILS LTD. | Operating | Oil Well Effluent |  |  | 0.569 | 0.569 | [8 empty] | 3447 | [5 empty] | SYSGEN | N
PL-00009978 | 3-5-5-11 W2 BATT TO 1-5-5-11 W2 DISP | Y | 1 | SK PS 00131868 | 2022-04-22 |  | 03-05-005-11W2 | 01-05-005-11W2 | Injection/Disposal Facility | Well | Flowline |  | ALDON OILS LTD. | Operating | Salt water |  |  | 0.664 | 0.664 | [8 empty] | 13789.51 | [5 empty] | SYSGEN | N
PL-00010024 | 7-30-6-14 W2 TO 3-30-6-14 W2 | Y | 1 | SK PS 00131914 | 2022-04-22 |  | 07-30-006-14W2 | 03-30-006-14W2 | Well | Well | Flowline |  | ALDON OILS LTD. | Operating | Oil Well Effluent |  |  | 0.615 | 0.615 | [8 empty] | 3447 | [5 empty] | SYSGEN | N
PL-00010100 | 15-36-5-12 W2 TO 3B13-31-5-11 W2 | Y | 1 | SK PS 00131990 | 2022-04-22 |  | 15-36-005-12W2 | 13-31-005-11W2 | Well | Well | Flowline |  | ALDON OILS LTD. | Operating | Oil Well Effluent |  |  | 0.763 | 0.763 | [8 empty] | 3447 | [5 empty] | SYSGEN | N
PL-00010107 | 11-31-5-11 W2 BATT TO 3-31-5-11 W2 DISP | Y | 1 | SK PS 00131997 | 2022-04-22 |  | 11-31-005-11W2 | 03-31-005-11W2 | Injection/Disposal Facility | Well | Flowline |  | ALDON OILS LTD. | Operating | Salt water |  |  | 0.803 | 0.803 | [8 empty] | 13789.51 | [5 empty] | SYSGEN | N
PL-00010102 | 3-6-6-11 W2 TO 2C2-6-6-11 W2 | Y | 1 | SK PS 00131992 | 2022-04-22 |  | 03-06-006-11W2 | 02-06-006-11W2 | Well | Well | Flowline |  | ALDON OILS LTD. | Operating | Oil Well Effluent |  |  | 0.392 | 0.392 | [8 empty] | 3447 | [5 empty] | SYSGEN | N
PL-00010052 | 16-31T-6-10 W2 TO 16-31-6-10 W2 | Y | 1 | SK PS 00131942 | 2022-04-22 |  | 16-31-006-10W2 | 16-31-006-10W2 | Well | Well | Flowline |  | PRIMAL RESOURCES LTD. | Operating | Oil Well Effluent |  |  | 0.054 | 0.054 | [8 empty] | 3447 | [5 empty] | SYSGEN | N
PL-00009999 | 7A13-24-5-15 W2 TO 4-24-5-15 W2 BATTERY | Y | 1 | SK PS 00131889 | 2022-04-22 |  | 13-24-005-15W2 | 04-24-005-15W2 | Well | Multi Well Battery | Flowline |  | ALDON OILS LTD. | Operating | Oil Well Effluent |  |  | 1.095 | 1.095 | [8 empty] | 3447 | [5 empty] | SYSGEN | N
PL-00010086 | 1A1-35-5-12 W2 TO 3-36-5-12 W2 | Y | 1 | SK PS 00131976 | 2022-04-22 |  | 01-35-005-12W2 | 03-36-005-12W2 | Well | Well | Flowline |  | ALDON OILS LTD. | Operating | Oil Well Effluent |  |  | 0.71 | 0.71 | [8 empty] | 3447 | [5 empty] | SYSGEN | N
PL-00010114 | 2A1-23-4-13 W2 to 2B2-24-4-13 W2 | Y | 1 | SK PS 00132004 | 2022-04-22 |  | 01-23-004-13W2 | 02-24-004-13W2 | Well | Well | Flowline |  | ALDON OILS LTD. | Operating | Oil Well Effluent |  |  | 0.986 | 0.986 | [8 empty] | 3447 | [5 empty] | SYSGEN | N
PL-00010113 | 2C5-25-4-13 W2 to 4C10-25-4-13 W2 | Y | 1 | SK PS 00132003 | 2022-04-22 |  | 05-25-004-13W2 | 10-25-004-13W2 | Well | Well | Flowline |  | ALDON OILS LTD. | Operating | Oil Well Effluent |  |  | 0.949 | 0.949 | [8 empty] | 3447 | [5 empty] | SYSGEN | N
PL-00010065 | 3B10-5-7-10 W2 TO 6C10-5-7-10 W2 | Y | 1 | SK PS 00131955 | 2022-04-22 |  | 10-05-007-10W2 | 10-05-007-10W2 | Well | Well | Flowline |  | PRIMAL RESOURCES LTD. | Operating | Oil Well Effluent |  |  | 0.081 | 0.081 | [8 empty] | 3447 | [5 empty] | SYSGEN | N
PL-00010034 | 1A9-21-6-14 W2 TO 5C10-21-6-14 W2 | Y | 1 | SK PS 00131924 | 2022-04-22 |  | 09-21-006-14W2 | 10-21-006-14W2 | Well | Well | Flowline |  | ALDON OILS LTD. | Operating | Oil Well Effluent |  |  | 0.579 | 0.579 | [8 empty] | 3447 | [5 empty] | SYSGEN | N
PL-00009960 | 3D16-4-5-11 W2 TO 2B2-11-5-11 W2 | Y | 1 | SK PS 00131850 | 2022-04-22 |  | 16-04-005-11W2 | 02-11-005-11W2 | Well | Well | Flowline |  | ALDON OILS LTD. | Operating | Oil Well Effluent |  |  | 2.665 | 2.665 | [8 empty] | 3447 | [5 empty] | SYSGEN | N
PL-00010060 | 11-5-7-10 W2 TO 10-5-7-10 W2 BATT | Y | 1 | SK PS 00131950 | 2022-04-22 |  | 11-05-007-10W2 | 10-05-007-10W2 | Well | Multi Well Battery | Flowline |  | PRIMAL RESOURCES LTD. | Operating | Oil Well Effluent |  |  | 0.361 | 0.361 | [8 empty] | 3447 | [5 empty] | SYSGEN | N
PL-00010098 | 2B9-31-5-11 W2 TO 11-31-5-11 W2 BATT | Y | 1 | SK PS 00131988 | 2022-04-22 |  | 09-31-005-11W2 | 11-31-005-11W2 | Well | Multi Well Battery | Flowline |  | ALDON OILS LTD. | Operating | Oil Well Effluent |  |  | 0.611 | 0.611 | [8 empty] | 3447 | [5 empty] | SYSGEN | N
PL-00010133 | 1B4-21-4-12 W2 to 2A3-20-4-12 W2 | Y | 1 | SK PS 00132023 | 2022-04-22 |  | 04-21-004-12W2 | 03-20-004-12W2 | Well | Well | Flowline |  | ALDON OILS LTD. | Operating | Oil Well Effluent |  |  | 1.048 | 1.048 | [8 empty] | 3447 | [5 empty] | SYSGEN | N
PL-00010076 | 4-21-6-19 W2 TO 1C13-16-6-19 W2 | Y | 1 | SK PS 00131966 | 2022-04-22 |  | 04-21-006-19W2 | 13-16-006-19W2 | Well | Well | Flowline |  | ALDON OILS LTD. | Operating | Oil Well Effluent |  |  | 0.336 | 0.336 | [8 empty] | 3447 | [5 empty] | SYSGEN | N
PL-00009946 |  | N | 1 | SK PS 00131836 | 2022-04-22 |  | 15-20-007-08W2 | 15-20-007-08W2 | Compressor Station | Pipeline Segment Connection Above Ground | Pipeline |  | STEEL REEF INFRASTRUCTURE CORP. | Operating | Sour Natural Gas |  | Polyethylene | 0.223 | 0.223 | 168.3 | 15.3 | 1 | 4710 | N/A |  | 690 | 690 | 345 | 3.8 | 1.5 | Uncoated | Uncoated | 11 | SHAPEFILE | N
PL-00009986 | 1C5-15-6-19 W2 TO 5-15-6-19 DISP | Y | 1 | SK PS 00131876 | 2022-04-22 |  | 05-15-006-19W2 | 05-15-006-19W2 | Well | Injection/Disposal Facility | Flowline |  | ALDON OILS LTD. | Operating | Oil Well Effluent |  |  | 0.097 | 0.097 | [8 empty] | 3447 | [5 empty] | SYSGEN | N
PL-00009952 | 2A11-5-5-11 W2 TO 3D6-5-5-11 W2 | Y | 1 | SK PS 00131842 | 2022-04-22 |  | 11-05-005-11W2 | 06-05-005-11W2 | Well | Well | Flowline |  | ALDON OILS LTD. | Operating | Oil Well Effluent |  |  | 0.13 | 0.13 | [8 empty] | 3447 | [5 empty] | SYSGEN | N
PL-00010062 | 2C10-5-7-10 W2 TO 10C10-5-7-10 W2 | Y | 1 | SK PS 00131952 | 2022-04-22 |  | 10-05-007-10W2 | 10-05-007-10W2 | Well | Well | Flowline |  | PRIMAL RESOURCES LTD. | Operating | Oil Well Effluent |  |  | 0.051 | 0.051 | [8 empty] | 3447 | [5 empty] | SYSGEN | N
PL-00009961 | 6C5-14-5-11 W2 TO 3C5-12-5-11 W2 | Y | 1 | SK PS 00131851 | 2022-04-22 |  | 05-14-005-11W2 | 05-12-005-11W2 | Well | Well | Flowline |  | ALDON OILS LTD. | Operating | Oil Well Effluent |  |  | 2.187 | 2.187 | [8 empty] | 3447 | [5 empty] | SYSGEN | N
PL-00010090 | 4D1-32-5-11 W2 TO 3D16-31-5-11 W2 | Y | 1 | SK PS 00131980 | 2022-04-22 |  | 01-32-005-11W2 | 16-31-005-11W2 | Well | Well | Flowline |  | ALDON OILS LTD. | Operating | Oil Well Effluent |  |  | 2.159 | 2.159 | [8 empty] | 3447 | [5 empty] | SYSGEN | N
PL-00010055 | 15-7-7-10 W2 TO 4-8-7-10 W2 | Y | 1 | SK PS 00131945 | 2022-04-22 |  | 15-07-007-10W2 | 04-08-007-10W2 | Well | Well | Flowline |  | PRIMAL RESOURCES LTD. | Operating | Oil Well Effluent |  |  | 1.448 | 1.448 | [8 empty] | 3447 | [5 empty] | SYSGEN | N
PL-00010117 | 1B4-19-4-12 W2 to 1-19-4-12 W2 BATT | Y | 1 | SK PS 00132007 | 2022-04-22 |  | 04-19-004-12W2 | 01-19-004-12W2 | Well | Multi Well Battery | Flowline |  | ALDON OILS LTD. | Operating | Oil Well Effluent |  |  | 1.237 | 1.237 | [8 empty] | 3447 | [5 empty] | SYSGEN | N
PL-00010118 | 3D5-24-4-13 W2 to 8A6-24-4-13 W2 | Y | 1 | SK PS 00132008 | 2022-04-22 |  | 05-24-004-13W2 | 06-24-004-13W2 | Well | Well | Flowline |  | ALDON OILS LTD. | Operating | Oil Well Effluent |  |  | 0.557 | 0.557 | [8 empty] | 3447 | [5 empty] | SYSGEN | N
PL-00009971 | 2A9-5-5--11 W2 TO 2B9-5-5-11 W2 | Y | 1 | SK PS 00131861 | 2022-04-22 |  | 09-05-005-11W2 | 09-05-005-11W2 | Well | Well | Flowline |  | ALDON OILS LTD. | Operating | Oil Well Effluent |  |  | 0.245 | 0.245 | [8 empty] | 3447 | [5 empty] | SYSGEN | N
PL-00010015 | 3B4-36-6-13 W2 TO 4-36-6-13 W2 BATT | Y | 1 | SK PS 00131905 | 2022-04-22 |  | 04-36-006-13W2 | 04-36-006-13W2 | Well | Multi Well Battery | Flowline |  | PRIMAL RESOURCES LTD. | Operating | Oil Well Effluent |  |  | 0.081 | 0.081 | [8 empty] | 3447 | [5 empty] | SYSGEN | N
PL-00009991 | 2B16-24-5-15 W2 TO 3C8-24-5-15 W2 | Y | 1 | SK PS 00131881 | 2022-04-22 |  | 16-24-005-15W2 | 08-24-005-15W2 | Well | Well | Flowline |  | ALDON OILS LTD. | Discontinued | Oil Well Effluent |  |  | 0.478 | 0.478 | [8 empty] | 3447 | [5 empty] | SYSGEN | N
PL-00010108 | 11-31-5-11 W2 BATT TO 2C5-31-5-11 W2 DISP | Y | 1 | SK PS 00131998 | 2022-04-22 |  | 11-31-005-11W2 | 05-31-005-11W2 | Injection/Disposal Facility | Well | Flowline |  | ALDON OILS LTD. | Operating | Salt water |  |  | 0.703 | 0.703 | [8 empty] | 13789.51 | [5 empty] | SYSGEN | N
PL-00009976 | 3C16-5-5-11 W2 TO 4D16-5-5-11 W2 | Y | 1 | SK PS 00131866 | 2022-04-22 |  | 15-05-005-11W2 | 16-05-005-11W2 | Well | Well | Flowline |  | ALDON OILS LTD. | Operating | Oil Well Effluent |  |  | 0.319 | 0.319 | [8 empty] | 3447 | [5 empty] | SYSGEN | N
PL-00010000 | 10-24-5-15 W2 TO 4-24-5-15 W2 BATTERY | Y | 1 | SK PS 00131890 | 2022-04-22 |  | 10-24-005-15W2 | 04-24-005-15W2 | Well | Multi Well Battery | Flowline |  | ALDON OILS LTD. | Operating | Oil Well Effluent |  |  | 1.155 | 1.155 | [8 empty] | 3447 | [5 empty] | SYSGEN | N
PL-00010085 | 3-36-5-12 W2 TO 1C2-36-5-12 W2 | Y | 1 | SK PS 00131975 | 2022-04-22 |  | 03-36-005-12W2 | 02-36-005-12W2 | Well | Well | Flowline |  | ALDON OILS LTD. | Operating | Oil Well Effluent |  |  | 0.353 | 0.353 | [8 empty] | 3447 | [5 empty] | SYSGEN | N
PL-00009954 | 4D14-5-5-11 W2 TO 2A11-5-5-11 W2 | Y | 1 | SK PS 00131844 | 2022-04-22 |  | 14-05-005-11W2 | 11-05-005-11W2 | Well | Well | Flowline |  | ALDON OILS LTD. | Operating | Oil Well Effluent |  |  | 0.703 | 0.703 | [8 empty] | 3447 | [5 empty] | SYSGEN | N
PL-00009997 | 8A3-24-5-15 W2 TO 4-24-5-15 W2 BATTERY | Y | 1 | SK PS 00131887 | 2022-04-22 |  | 03-24-005-15W2 | 04-24-005-15W2 | Well | Multi Well Battery | Flowline |  | ALDON OILS LTD. | Discontinued | Oil Well Effluent |  |  | 0.616 | 0.616 | [8 empty] | 3447 | [5 empty] | SYSGEN | N
PL-00010004 | 4-24-5-15 W2 BATTERY TO C1-23-5-15 DISP | Y | 1 | SK PS 00131894 | 2022-04-22 |  | 04-24-005-15W2 | 01-23-005-15W2 | Injection/Disposal Facility | Well | Flowline |  | ALDON OILS LTD. | Operating | Salt water |  |  | 0.433 | 0.433 | [8 empty] | 13789.51 | [5 empty] | SYSGEN | N
PL-00010103 | 3-6-6-11 W2 TO 11-31-5-11 W2 BATT | Y | 1 | SK PS 00131993 | 2022-04-22 |  | 03-06-006-11W2 | 11-31-005-11W2 | Well | Multi Well Battery | Flowline |  | ALDON OILS LTD. | Operating | Oil Well Effluent |  |  | 0.771 | 0.771 | [8 empty] | 3447 | [5 empty] | SYSGEN | N
PL-00010095 | 3C6-31-5-11 W2 TO 11-31-5-11 W2 BATT | Y | 1 | SK PS 00131985 | 2022-04-22 |  | 06-31-005-11W2 | 11-31-005-11W2 | Well | Multi Well Battery | Flowline |  | ALDON OILS LTD. | Operating | Oil Well Effluent |  |  | 0.332 | 0.332 | [8 empty] | 3447 | [5 empty] | SYSGEN | N
PL-00010071 | 9-12-6-19 W2 TO 10-11-6-19 W2 | Y | 1 | SK PS 00131961 | 2022-04-22 |  | 09-12-006-19W2 | 10-11-006-19W2 | Well | Well | Flowline |  | ALDON OILS LTD. | Operating | Oil Well Effluent |  |  | 1.981 | 1.981 | [8 empty] | 3447 | [5 empty] | SYSGEN | N
PL-00010042 | 6-17-6-14 W2 BATT TO 4-17-6-14 W2 DISP | Y | 1 | SK PS 00131932 | 2022-04-22 |  | 06-17-006-14W2 | 04-17-006-14W2 | Injection/Disposal Facility | Well | Flowline |  | ALDON OILS LTD. | Operating | Salt water |  |  | 0.573 | 0.573 | [8 empty] | 13789.51 | [5 empty] | SYSGEN | N
PL-00010046 | 6-17-6-14 W2 BATT TO 10-21-6-14 W2 DISP | Y | 1 | SK PS 00131936 | 2022-04-22 |  | 06-17-006-14W2 | 10-21-006-14W2 | Injection/Disposal Facility | Well | Flowline |  | ALDON OILS LTD. | Operating | Salt water |  |  | 2.846 | 2.846 | [8 empty] | 13789.51 | [5 empty] | SYSGEN | N
PL-00010032 | 5C10-21-6-14 W2 TO 4D11-16-6-14 W2 | Y | 1 | SK PS 00131922 | 2022-04-22 |  | 10-21-006-14W2 | 11-16-006-14W2 | Well | Well | Flowline |  | ALDON OILS LTD. | Operating | Oil Well Effluent |  |  | 1.55 | 1.55 | [8 empty] | 3447 | [5 empty] | SYSGEN | N
PL-00010126 | 1B4-19-4-12 W2 to 2A4-19-4-12 W2 | Y | 1 | SK PS 00132016 | 2022-04-22 |  | 04-19-004-12W2 | 04-19-004-12W2 | Well | Well | Flowline |  | ALDON OILS LTD. | Operating | Oil Well Effluent |  |  | 0.16 | 0.16 | [8 empty] | 3447 | [5 empty] | SYSGEN | N
PL-00010020 | 1A9-17-6-14 W2 TO 6-17-6-14 W2 BATT | Y | 1 | SK PS 00131910 | 2022-04-22 |  | 09-17-006-14W2 | 06-17-006-14W2 | Well | Multi Well Battery | Flowline |  | ALDON OILS LTD. | Operating | Oil Well Effluent |  |  | 0.946 | 0.946 | [8 empty] | 3447 | [5 empty] | SYSGEN | N
PL-00009975 | 4D14-5-5-11 W2 TO 3C16-5-5-11 W2 | Y | 1 | SK PS 00131865 | 2022-04-22 |  | 14-05-005-11W2 | 15-05-005-11W2 | Well | Well | Flowline |  | ALDON OILS LTD. | Operating | Oil Well Effluent |  |  | 0.454 | 0.454 | [8 empty] | 3447 | [5 empty] | SYSGEN | N
PL-00009939 | 145791 | Y | 1 | SK PS 00131828 | 2022-04-21 | 1 | 08-31-030-26W3 | 03-25-030-27W3 | Multi Well Battery | Pipeline Segment Connection Above Ground | Flowline |  | CAMPUS ENERGY PARTNERS OPERATIONS INC. | Operating | Natural Gas |  |  | 3.626 | 3.626 | [8 empty] | 7890 |  |  |  |  | 0 | SHAPEFILE | N
PL-00009934 | 617277 | Y | 16 | SK PS 00131800 | 2022-04-21 | 617277-017 | 12-01-049-24W3 | 05-01-049-24W3 | Injection/Disposal Facility | Pipeline Segment Connection Above Ground | Flowline | Lashburn EOR | CENOVUS ENERGY INC. | Operating | Miscellaneous Gases | Carbon Dioxide - Gas |  | 0.377 | 0.377 | [8 empty] | 1200 | [5 empty] | SHAPEFILE | N
PL-00009930 | 617190 | Y | 14 | SK PS 00131741 | 2022-04-21 | 617190-014 | 12-16-046-27W3 | 05-16-046-27W3 | Single Well Battery | Well | Flowline | FURNESS | CENOVUS ENERGY INC. | Abandoned | Fuel Gas |  |  | 0.416 | 0.416 | [8 empty] | 1103 | [5 empty] | SHAPEFILE | N
PL-00009930 | 617190 | Y | 38 | SK PS 00131765 | 2022-04-21 | 617190-038 | 11-27-046-27W3 | 16-22-046-27W3 | Single Well Battery | Well | Flowline | FURNESS | CENOVUS ENERGY INC. | Operating | Fuel Gas |  |  | 1.557 | 1.557 | [8 empty] | 4960 | [5 empty] | SHAPEFILE | N
PL-00009930 | 617190 | Y | 16 | SK PS 00131743 | 2022-04-21 | 617190-016 | 01-25-046-28W3 | 07-25-046-28W3 | Pipeline Segment Connection Above Ground | Single Well Battery | Flowline | FURNESS | CENOVUS ENERGY INC. | Operating | Fuel Gas |  |  | 0.789 | 0.789 | [8 empty] | 1103 | [5 empty] | SHAPEFILE | N
PL-00009933 | 617098 | Y | 1 | SK PS 00131783 | 2022-04-21 | 617098-025 | 12-36-048-24W3 | 12-36-048-24W3 | Pipeline Segment Connection Above Ground | Pipeline Segment Connection Above Ground | Flowline | Lashburn EOR | CENOVUS ENERGY INC. | Operating | Fuel Gas |  |  | 0.349 | 0.349 | [8 empty] | 545 | [5 empty] | SHAPEFILE | N
PL-00009931 | 617192 | Y | 1 | SK PS 00131767 | 2022-04-21 | 617192-002 | 04-21-047-27W3 | 03-22-047-27W3 | Blind End | Blind End | Flowline | FURNESS | CENOVUS ENERGY INC. | Abandoned | Fuel Gas |  |  | 2.358 | 2.358 | [8 empty] | 0 | [5 empty] | SHAPEFILE | N
PL-00009930 | 617190 | Y | 30 | SK PS 00131757 | 2022-04-21 | 617190-030 | 09-18-046-27W3 | 10-18-046-27W3 | Pipeline Segment Connection Above Ground | Well | Flowline | FURNESS | CENOVUS ENERGY INC. | Operating | Fuel Gas |  |  | 0.538 | 0.538 | [8 empty] | 1103 | [5 empty] | SHAPEFILE | N
PL-00009934 | 617277 | Y | 1 | SK PS 00131785 | 2022-04-21 | 617277-001 | 12-01-049-24W3 | 05-01-049-24W3 | Injection/Disposal Facility | Pipeline Segment Connection Above Ground | Flowline | Lashburn EOR | CENOVUS ENERGY INC. | Operating | Miscellaneous Gases | Carbon Dioxide - Gas | Composite | 0.416 | 0.416 | 124 | 99 |  | FPLP | 301 |  | 0 |  | 4960 |  |  | Uncoated | Uncoated |  | SHAPEFILE | N
PL-00009934 | 617277 | Y | 11 | SK PS 00131795 | 2022-04-21 | 617277-012 | 12-01-049-24W3 | 09-02-049-24W3 | Injection/Disposal Facility | Pipeline Segment Connection Above Ground | Flowline | Lashburn EOR | CENOVUS ENERGY INC. | Operating | Miscellaneous Gases | Carbon Dioxide - Gas |  | 0.465 | 0.465 | [8 empty] | 1200 | [5 empty] | SHAPEFILE | N
PL-00009929 | 617186 | Y | 3 | SK PS 00131725 | 2022-04-21 | 617186-026 | 14-29-047-27W3 | 15-29-047-27W3 | Well | Well | Flowline | FURNESS | CENOVUS ENERGY INC. | Abandoned | Fuel Gas |  |  | 0.28 | 0.28 | [8 empty] | 1021 | [5 empty] | SHAPEFILE | N
PL-00009934 | 617277 | Y | 13 | SK PS 00131797 | 2022-04-21 | 617277-014 | 05-01-049-24W3 | 04-01-049-24W3 | Pipeline Segment Connection Above Ground | Pipeline Segment Connection Above Ground | Flowline | Lashburn EOR | CENOVUS ENERGY INC. | Operating | Miscellaneous Gases | Carbon Dioxide - Gas | Composite | 0.685 | 0.685 | 124 | 99 |  | FPLP | 301 |  | 0 | 5171 | 5171 |  |  | Uncoated | Uncoated |  | SHAPEFILE | N
PL-00009929 | 617186 | Y | 5 | SK PS 00131727 | 2022-04-21 | 617186-030 | 14-29-047-27W3 | 03-32-047-27W3 | Well | Well | Flowline | FURNESS | CENOVUS ENERGY INC. | Discontinued | Fuel Gas |  |  | 0.806 | 0.806 | [8 empty] | 1021 | [5 empty] | SHAPEFILE | N
PL-00009934 | 617277 | Y | 21 | SK PS 00131805 | 2022-04-21 | 617277-022 | 14-35-048-24W3 | 13-35-048-24W3 | Pipeline Segment Connection Above Ground | Well | Flowline | Lashburn EOR | CENOVUS ENERGY INC. | Operating | Miscellaneous Gases | Carbon Dioxide - Gas | Composite | 0.387 | 0.387 | 124 | 99 |  | FPLP | 301 |  | 0 |  | 5171 |  |  | Uncoated | Uncoated |  | SHAPEFILE | N
PL-00009930 | 617190 | Y | 39 | SK PS 00131766 | 2022-04-21 | 617190-039 | 16-22-046-27W3 | 09-22-046-27W3 | Single Well Battery | Well | Flowline | FURNESS | CENOVUS ENERGY INC. | Abandoned | Fuel Gas |  |  | 0.683 | 0.683 | [8 empty] | 1723 | [5 empty] | SHAPEFILE | N
PL-00009927 | 617183 | Y | 1 | SK PS 00131720 | 2022-04-21 | 617183-010 | 10-11-048-28W3 | 07-12-048-28W3 | Single Well Battery | Injection/Disposal Facility | Flowline | FURNESS | CENOVUS ENERGY INC. | Discontinued | Salt water |  |  | 1.57 | 1.57 | [8 empty] | 9930 | [5 empty] | SHAPEFILE | N
PL-00009930 | 617190 | Y | 5 | SK PS 00131732 | 2022-04-21 | 617190-005 | 08-27-046-27W3 | 10-27-046-27W3 | Single Well Battery | Well | Flowline | FURNESS | CENOVUS ENERGY INC. | Abandoned | Fuel Gas |  |  | 0.271 | 0.271 | [8 empty] | 1103 | [5 empty] | SHAPEFILE | N
PL-00009934 | 617277 | Y | 2 | SK PS 00131786 | 2022-04-21 | 617277-003 | 06-02-049-24W3 | 04-02-049-24W3 | Pipeline Segment Connection Above Ground | Pipeline Segment Connection Above Ground | Flowline | Lashburn EOR | CENOVUS ENERGY INC. | Operating | Miscellaneous Gases | Carbon Dioxide - Gas |  | 0.778 | 0.778 | [8 empty] | 5171 | [5 empty] | SHAPEFILE | N
PL-00009925 | 617032 | Y | 4 | SK PS 00131715 | 2022-04-21 | 617032-004 | 08-27-046-27W3 | 08-27-046-27W3 | Well | Single Well Battery | Flowline | FURNESS | CENOVUS ENERGY INC. | Abandoned | Salt water |  |  | 0.277 | 0.277 | [8 empty] | 6890 | [5 empty] | SHAPEFILE | N
PL-00009934 | 617277 | Y | 29 | SK PS 00131813 | 2022-04-21 | 617277-033 | 06-36-048-24W3 | 07-36-048-24W3 | Pipeline Segment Connection Above Ground | Well | Flowline | Lashburn EOR | CENOVUS ENERGY INC. | Operating | Miscellaneous Gases | Carbon Dioxide - Gas |  | 0.448 | 0.448 | [8 empty] | 5171 | [5 empty] | SHAPEFILE | N
PL-00009930 | 617190 | Y | 26 | SK PS 00131753 | 2022-04-21 | 617190-026 | 16-17-046-27W3 | 16-22-046-27W3 | Pipeline Segment Connection Above Ground | Single Well Battery | Flowline | FURNESS | CENOVUS ENERGY INC. | Operating | Fuel Gas |  |  | 3.964 | 3.964 | [8 empty] | 1103 | [5 empty] | SHAPEFILE | N
PL-00009944 | 145757 | Y | 1 | SK PS 00131833 | 2022-04-21 | 1 | 09-08-030-27W3 | 08-29-029-27W3 | Pipeline Segment Connection Above Ground | Pipeline Segment Connection Below Ground | Flowline |  | CAMPUS ENERGY PARTNERS OPERATIONS INC. | Operating | Natural Gas |  |  | 5.253 | 5.253 | [8 empty] | 7890 |  |  |  |  | 0 | SHAPEFILE | N
PL-00009934 | 617277 | Y | 4 | SK PS 00131788 | 2022-04-21 | 617277-005 | 09-02-049-24W3 | 07-02-049-24W3 | Pipeline Segment Connection Above Ground | Pipeline Segment Connection Above Ground | Flowline | Lashburn EOR | CENOVUS ENERGY INC. | Operating | Miscellaneous Gases | Carbon Dioxide - Gas | Composite | 0.771 | 0.771 | 124 | 99 |  | FPLP | 301 |  | 0 |  | 5171 |  |  | Uncoated | Uncoated |  | SHAPEFILE | N
PL-00009925 | 617032 | Y | 1 | SK PS 00131712 | 2022-04-21 | 617032-001 | 07-27-046-27W3 | 07-27-046-27W3 | Pipeline Segment Connection Above Ground | Well | Flowline | FURNESS | CENOVUS ENERGY INC. | Abandoned | Salt water |  |  | 0.245 | 0.245 | [8 empty] | 6890 | [5 empty] | SHAPEFILE | N
PL-00009927 | 617183 | Y | 2 | SK PS 00131721 | 2022-04-21 | 617183-012 | 02-12-048-28W3 | 07-12-048-28W3 | Single Well Battery | Well | Flowline | FURNESS | CENOVUS ENERGY INC. | Discontinued | Salt water |  |  | 0.624 | 0.624 | [8 empty] | 5110 | [5 empty] | SHAPEFILE | N
PL-00009932 | 617095 | Y | 14 | SK PS 00131781 | 2022-04-21 | 617095-089 | 12-01-049-24W3 | 02-12-049-24W3 | Pipeline Segment Connection Above Ground | Well | Flowline | Lashburn EOR | CENOVUS ENERGY INC. | Operating | Fuel Gas |  |  | 1.212 | 1.212 | [8 empty] | 5171 | [5 empty] | SHAPEFILE | N
PL-00009940 | 148030 | Y | 1 | SK PS 00131829 | 2022-04-21 | 1 | 06-34-032-28W3 | 11-35-032-28W3 | Compressor Station | Compressor Station | Flowline |  | CAMPUS ENERGY PARTNERS OPERATIONS INC. | Cancelled - Non-Regulatory | Natural Gas |  |  | 1.745 | 1.745 | [8 empty] | 7890 |  |  |  |  | 0 | SYSGEN | N
PL-00009934 | 617277 | Y | 31 | SK PS 00131815 | 2022-04-21 | 617277-035 | 14-36-048-24W3 | 11-36-048-24W3 | Pipeline Segment Connection Above Ground | Pipeline Segment Connection Above Ground | Flowline | Lashburn EOR | CENOVUS ENERGY INC. | Operating | Miscellaneous Gases | Carbon Dioxide - Gas |  | 0.455 | 0.455 | [8 empty] | 5171 | [5 empty] | SHAPEFILE | N
PL-00009932 | 617095 | Y | 9 | SK PS 00131776 | 2022-04-21 | 617095-074 | 08-02-049-24W3 | 01-02-049-24W3 | Well | Well | Flowline | Lashburn EOR | CENOVUS ENERGY INC. | Operating | Fuel Gas |  |  | 0.452 | 0.452 | [8 empty] | 550 | [5 empty] | SHAPEFILE | N
PL-00009934 | 617277 | Y | 14 | SK PS 00131798 | 2022-04-21 | 617277-015 | 12-01-049-24W3 | 13-36-048-24W3 | Injection/Disposal Facility | Compressor Station | Flowline | Lashburn EOR | CENOVUS ENERGY INC. | Operating | Miscellaneous Gases | Carbon Dioxide - Gas | Composite | 1.189 | 1.189 | 124 | 99 |  | FPLP | 301 |  | 0 |  | 5171 |  |  | Uncoated | Uncoated |  | SHAPEFILE | N
PL-00009930 | 617190 | Y | 34 | SK PS 00131761 | 2022-04-21 | 617190-034 | 14-18-046-27W3 | 11-18-046-27W3 | Pipeline Segment Connection Above Ground | Pipeline Segment Connection Above Ground | Flowline | FURNESS | CENOVUS ENERGY INC. | Discontinued | Fuel Gas |  |  | 0.291 | 0.291 | [8 empty] | 1103 | [5 empty] | SHAPEFILE | N
PL-00009932 | 617095 | Y | 11 | SK PS 00131778 | 2022-04-21 | 617095-085 | 13-35-048-24W3 | 16-34-048-24W3 | Well | Well | Flowline | Lashburn EOR | CENOVUS ENERGY INC. | Operating | Fuel Gas |  |  | 0.48 | 0.48 | [8 empty] | 545 | [5 empty] | SHAPEFILE | N
PL-00009932 | 617095 | Y | 5 | SK PS 00131772 | 2022-04-21 | 617095-026 | 04-01-049-24W3 | 03-01-049-24W3 | Pipeline Segment Connection Above Ground | Well | Flowline | Lashburn EOR | CENOVUS ENERGY INC. | Operating | Fuel Gas |  |  | 0.442 | 0.442 | [8 empty] | 550 | [5 empty] | SHAPEFILE | N
PL-00009932 | 617095 | Y | 10 | SK PS 00131777 | 2022-04-21 | 617095-076 | 08-02-049-24W3 | 07-02-049-24W3 | Well | Pipeline Segment Connection Above Ground | Flowline | Lashburn EOR | CENOVUS ENERGY INC. | Operating | Fuel Gas |  |  | 0.467 | 0.467 | [8 empty] | 550 | [5 empty] | SHAPEFILE | N
PL-00009930 | 617190 | Y | 27 | SK PS 00131754 | 2022-04-21 | 617190-027 | 12-17-046-27W3 | 16-18-046-27W3 | Pipeline Segment Connection Above Ground | Well | Flowline | FURNESS | CENOVUS ENERGY INC. | Operating | Fuel Gas |  |  | 0.482 | 0.482 | [8 empty] | 1103 | [5 empty] | SHAPEFILE | N
PL-00009932 | 617095 | Y | 1 | SK PS 00131768 | 2022-04-21 | 617095-017 | 12-01-049-24W3 | 13-01-049-24W3 | Injection/Disposal Facility | Pipeline Segment Connection Above Ground | Flowline | Lashburn EOR | CENOVUS ENERGY INC. | Operating | Fuel Gas |  |  | 0.423 | 0.423 | [8 empty] | 545 | [5 empty] | SHAPEFILE | N
PL-00009930 | 617190 | Y | 19 | SK PS 00131746 | 2022-04-21 | 617190-019 | 12-17-046-27W3 | 13-17-046-27W3 | Pipeline Segment Connection Above Ground | Well | Flowline | FURNESS | CENOVUS ENERGY INC. | Abandoned | Fuel Gas |  |  | 0.248 | 0.248 | [8 empty] | 1103 | [5 empty] | SHAPEFILE | N
PL-00009930 | 617190 | Y | 4 | SK PS 00131731 | 2022-04-21 | 617190-004 | 08-27-046-27W3 | 08-27-046-27W3 | Single Well Battery | Well | Flowline | FURNESS | CENOVUS ENERGY INC. | Abandoned | Fuel Gas |  |  | 0.28 | 0.28 | [8 empty] | 1103 | [5 empty] | SHAPEFILE | N
PL-00012694 | 690000 | Y | 2 | SK PS 00131820 | 2022-04-21 | 617277-042 | 01-12-049-24W3 | 15-01-049-24W3 | Injection/Disposal Facility | Oil Satellite | Flowline | PIKES PEAK SOUTH | CENOVUS ENERGY INC. | Operating | Miscellaneous Gases | Steam |  | 0.394 | 0.394 | [8 empty] | 11260 | [5 empty] | SHAPEFILE | N
PL-00009926 | 617182 | Y | 1 | SK PS 00131718 | 2022-04-21 | 617182-045 | 10-11-048-28W3 | 07-12-048-28W3 | Injection/Disposal Facility | Single Well Battery | Flowline | FURNESS | CENOVUS ENERGY INC. | Discontinued | Natural Gas |  |  | 1.561 | 1.561 | [8 empty] | 1021 | [5 empty] | SHAPEFILE | N
PL-00009942 | 249666 | Y | 1 | SK PS 00131831 | 2022-04-21 | 1 | 08-36-030-29W3 | 16-12-030-29W3 | Pipeline Segment Connection Above Ground | Pipeline Segment Connection Above Ground | Flowline |  | CAMPUS ENERGY PARTNERS OPERATIONS INC. | Operating | Natural Gas |  |  | 5.976 | 5.976 | [8 empty] | 7890 |  |  |  |  | 0 | SHAPEFILE | N
PL-00009934 | 617277 | Y | 37 | SK PS 00131821 | 2022-04-21 | 617277-044 | 04-02-049-24W3 | 01-03-049-24W3 | Pipeline Segment Connection Above Ground | Well | Flowline | Lashburn EOR | CENOVUS ENERGY INC. | Operating | Miscellaneous Gases | Carbon Dioxide - Gas |  | 0.631 | 0.631 | [8 empty] | 5171 | [5 empty] | SHAPEFILE | N
PL-00009934 | 617277 | Y | 27 | SK PS 00131811 | 2022-04-21 | 617277-031 | 05-36-048-24W3 | 08-35-048-24W3 | Pipeline Segment Connection Above Ground | Pipeline Segment Connection Above Ground | Flowline | Lashburn EOR | CENOVUS ENERGY INC. | Operating | Miscellaneous Gases | Carbon Dioxide - Gas |  | 0.44 | 0.44 | [8 empty] | 5171 | [5 empty] | SHAPEFILE | N
PL-00009934 | 617277 | Y | 18 | SK PS 00131802 | 2022-04-21 | 617277-019 | 13-36-048-24W3 | 16-35-048-24W3 | Compressor Station | Pipeline Segment Connection Above Ground | Flowline | Lashburn EOR | CENOVUS ENERGY INC. | Operating | Miscellaneous Gases | Carbon Dioxide - Gas | Composite | 0.441 | 0.441 | 124 | 99 |  | FPLP | 301 |  | 0 |  | 5171 |  |  | Uncoated | Uncoated |  | SHAPEFILE | N
PL-00009929 | 617186 | Y | 1 | SK PS 00131723 | 2022-04-21 | 617186-024 | 01-25-047-28W3 | 07-25-047-28W3 | Well | Well | Flowline | FURNESS | CENOVUS ENERGY INC. | Discontinued | Fuel Gas |  |  | 0.556 | 0.556 | [8 empty] | 1621 | [5 empty] | SHAPEFILE | N
PL-00009930 | 617190 | Y | 21 | SK PS 00131748 | 2022-04-21 | 617190-021 | 05-17-046-27W3 | 06-17-046-27W3 | Pipeline Segment Connection Above Ground | Well | Flowline | FURNESS | CENOVUS ENERGY INC. | Operating | Fuel Gas |  |  | 0.48 | 0.48 | [8 empty] | 1103 | [5 empty] | SHAPEFILE | N
PL-00009932 | 617095 | Y | 3 | SK PS 00131770 | 2022-04-21 | 617095-024 | 12-01-049-24W3 | 05-01-049-24W3 | Injection/Disposal Facility | Pipeline Segment Connection Above Ground | Flowline | Lashburn EOR | CENOVUS ENERGY INC. | Operating | Fuel Gas |  |  | 0.674 | 0.674 | [8 empty] | 550 | [5 empty] | SHAPEFILE | N
PL-00009930 | 617190 | Y | 9 | SK PS 00131736 | 2022-04-21 | 617190-009 | 13-16-046-27W3 | 12-16-046-27W3 | Pipeline Segment Connection Above Ground | Well | Flowline | FURNESS | CENOVUS ENERGY INC. | Abandoned | Fuel Gas |  |  | 0.465 | 0.465 | [8 empty] | 1103 | [5 empty] | SHAPEFILE | N
PL-00009941 | 814065 | Y | 1 | SK PS 00131830 | 2022-04-21 | 1 | 10-18-030-26W3 | 03-25-030-27W3 | Pipeline Segment Connection Above Ground | Multi Well Battery | Flowline |  | CAMPUS ENERGY PARTNERS OPERATIONS INC. | Operating | Natural Gas |  |  | 3.429 | 3.429 | [8 empty] | 7890 |  |  |  |  | 0 | SHAPEFILE | N
PL-00009930 | 617190 | Y | 1 | SK PS 00131728 | 2022-04-21 | 617190-001 | 07-27-046-27W3 | 02-27-046-27W3 | Single Well Battery | Well | Flowline | FURNESS | CENOVUS ENERGY INC. | Abandoned | Fuel Gas |  |  | 0.321 | 0.321 | [8 empty] | 1103 | [5 empty] | SHAPEFILE | N
PL-00009930 | 617190 | Y | 8 | SK PS 00131735 | 2022-04-21 | 617190-008 | 16-17-046-27W3 | 13-16-046-27W3 | Pipeline Segment Connection Above Ground | Well | Flowline | FURNESS | CENOVUS ENERGY INC. | Abandoned | Fuel Gas |  |  | 0.566 | 0.566 | [8 empty] | 1103 | [5 empty] | SHAPEFILE | N
PL-00009934 | 617277 | Y | 6 | SK PS 00131790 | 2022-04-21 | 617277-007 | 09-02-049-24W3 | 07-02-049-24W3 | Pipeline Segment Connection Above Ground | Pipeline Segment Connection Above Ground | Flowline | Lashburn EOR | CENOVUS ENERGY INC. | Operating | Miscellaneous Gases | Carbon Dioxide - Gas | Composite | 0.796 | 0.796 | 124 | 99 |  | FPLP | 301 |  | 0 |  | 5171 |  |  | Uncoated | Uncoated |  | SHAPEFILE | N
PL-00009932 | 617095 | Y | 12 | SK PS 00131779 | 2022-04-21 | 617095-086 | 07-02-049-24W3 | 06-02-049-24W3 | Pipeline Segment Connection Above Ground | Well | Flowline | Lashburn EOR | CENOVUS ENERGY INC. | Abandoned | Fuel Gas |  |  | 0.383 | 0.383 | [8 empty] | 1000 | [5 empty] | SHAPEFILE | N
PL-00009936 | 148045 | Y | 1 | SK PS 00131824 | 2022-04-21 | 900 | 10-33-029-28W3 | 03-27-029-28W3 | Pipeline Segment Connection Above Ground | Pipeline Segment Connection Above Ground | Flowline |  | CAMPUS ENERGY PARTNERS OPERATIONS INC. | Operating | Natural Gas |  |  | 3.163 | 3.163 | [8 empty] | 7890 |  |  |  |  | 0 | SHAPEFILE | N
PL-00009926 | 617182 | Y | 2 | SK PS 00131719 | 2022-04-21 | 617182-058 | 02-12-048-28W3 | 07-12-048-28W3 | Single Well Battery | Injection/Disposal Facility | Flowline | FURNESS | CENOVUS ENERGY INC. | Discontinued | Natural Gas |  |  | 0.675 | 0.675 | [8 empty] | 1021 | [5 empty] | SHAPEFILE | N
PL-00009930 | 617190 | Y | 6 | SK PS 00131733 | 2022-04-21 | 617190-006 | 11-27-046-27W3 | 11-27-046-27W3 | Single Well Battery | Well | Flowline | FURNESS | CENOVUS ENERGY INC. | Abandoned | Fuel Gas |  |  | 0.385 | 0.385 | [8 empty] | 1723 | [5 empty] | SHAPEFILE | N
PL-00009930 | 617190 | Y | 37 | SK PS 00131764 | 2022-04-21 | 617190-037 | 11-18-046-27W3 | 07-13-046-28W3 | Pipeline Segment Connection Above Ground | Pipeline Segment Connection Above Ground | Flowline | FURNESS | CENOVUS ENERGY INC. | Abandoned | Fuel Gas |  |  | 1.559 | 1.559 | [8 empty] | 1103 | [5 empty] | SHAPEFILE | N
PL-00009934 | 617277 | Y | 12 | SK PS 00131796 | 2022-04-21 | 617277-013 | 13-01-049-24W3 | 12-01-049-24W3 | Pipeline Segment Connection Above Ground | Injection/Disposal Facility | Flowline | Lashburn EOR | CENOVUS ENERGY INC. | Operating | Miscellaneous Gases | Carbon Dioxide - Gas | Composite | 0.32 | 0.32 | 124 | 99 |  | FPLP | 301 |  | 0 |  | 5171 |  |  | Uncoated | Uncoated |  | SHAPEFILE | N
PL-00009934 | 617277 | Y | 23 | SK PS 00131807 | 2022-04-21 | 617277-024 | 14-35-048-24W3 | 13-35-048-24W3 | Pipeline Segment Connection Above Ground | Well | Flowline | Lashburn EOR | CENOVUS ENERGY INC. | Operating | Miscellaneous Gases | Carbon Dioxide - Gas | Composite | 0.387 | 0.387 | 124 | 99 |  | FPLP | 301 |  | 0 |  | 5171 |  |  | Uncoated | Uncoated |  | SHAPEFILE | N
PL-00009930 | 617190 | Y | 12 | SK PS 00131739 | 2022-04-21 | 617190-012 | 12-16-046-27W3 | 11-16-046-27W3 | Pipeline Segment Connection Above Ground | Well | Flowline | FURNESS | CENOVUS ENERGY INC. | Abandoned | Fuel Gas |  |  | 0.416 | 0.416 | [8 empty] | 1103 | [5 empty] | SHAPEFILE | N
PL-00009935 | Handsworth - 115 | Y | 1 | SK PS 00131823 | 2022-04-21 | 1 | 13-09-010-06W2 | 13-09-010-06W2 | Well | Well | Flowline | HDSWRTH RBR 13-9 to CPG 13-09-010-06W2 Test PL | SATURN OIL & GAS INC. | Operating | Oil Well Effluent |  | Fibreglass | 0.124 | 0.124 | 81.2 | 2.5 | 1 | STAR | 1000 |  |  |  | 4960 |  |  |  |  | 0 | SHAPEFILE | N
PL-00009934 | 617277 | Y | 28 | SK PS 00131812 | 2022-04-21 | 617277-032 | 06-36-048-24W3 | 05-36-048-24W3 | Pipeline Segment Connection Above Ground | Pipeline Segment Connection Above Ground | Flowline | Lashburn EOR | CENOVUS ENERGY INC. | Operating | Miscellaneous Gases | Carbon Dioxide - Gas |  | 0.369 | 0.369 | [8 empty] | 5171 | [5 empty] | SHAPEFILE | N
PL-00009934 | 617277 | Y | 33 | SK PS 00131817 | 2022-04-21 | 617277-037 | 14-36-048-24W3 | 15-36-048-24W3 | Pipeline Segment Connection Above Ground | Pipeline Segment Connection Above Ground | Flowline | Lashburn EOR | CENOVUS ENERGY INC. | Operating | Miscellaneous Gases | Carbon Dioxide - Gas |  | 0.443 | 0.443 | [8 empty] | 5171 | [5 empty] | SHAPEFILE | N
PL-00009930 | 617190 | Y | 20 | SK PS 00131747 | 2022-04-21 | 617190-020 | 12-17-046-27W3 | 12-17-046-27W3 | Pipeline Segment Connection Above Ground | Pipeline Segment Connection Above Ground | Flowline | FURNESS | CENOVUS ENERGY INC. | Operating | Fuel Gas |  |  | 0.21 | 0.21 | [8 empty] | 1103 | [5 empty] | SHAPEFILE | N
PL-00009934 | 617277 | Y | 22 | SK PS 00131806 | 2022-04-21 | 617277-023 | 14-35-048-24W3 | 13-35-048-24W3 | Pipeline Segment Connection Above Ground | Well | Flowline | Lashburn EOR | CENOVUS ENERGY INC. | Operating | Miscellaneous Gases | Carbon Dioxide - Gas | Composite | 0.387 | 0.387 | 124 | 99 |  | FPLP | 301 |  | 0 |  | 5171 |  |  | Uncoated | Uncoated |  | SHAPEFILE | N
PL-00009937 | 141954 | Y | 1 | SK PS 00131826 | 2022-04-21 | 1 | 11-16-030-26W3 | 10-18-030-26W3 | Pipeline Segment Connection Above Ground | Pipeline Segment Connection Below Ground | Flowline |  | CAMPUS ENERGY PARTNERS OPERATIONS INC. | Operating | Natural Gas |  |  | 2.868 | 2.868 | [8 empty] | 7890 |  |  |  |  | 0 | SHAPEFILE | N
PL-00009934 | 617277 | Y | 20 | SK PS 00131804 | 2022-04-21 | 617277-021 | 16-35-048-24W3 | 14-35-048-24W3 | Pipeline Segment Connection Above Ground | Pipeline Segment Connection Above Ground | Flowline | Lashburn EOR | CENOVUS ENERGY INC. | Operating | Miscellaneous Gases | Carbon Dioxide - Gas |  | 1.023 | 1.023 | [8 empty] | 1200 | [5 empty] | SHAPEFILE | N
PL-00009934 | 617277 | Y | 3 | SK PS 00131787 | 2022-04-21 | 617277-004 | 06-02-049-24W3 | 03-02-049-24W3 | Pipeline Segment Connection Above Ground | Well | Flowline | Lashburn EOR | CENOVUS ENERGY INC. | Operating | Miscellaneous Gases | Carbon Dioxide - Gas |  | 0.371 | 0.371 | [8 empty] | 5171 | [5 empty] | SHAPEFILE | N
PL-00009930 | 617190 | Y | 17 | SK PS 00131744 | 2022-04-21 | 617190-017 | 12-19-046-27W3 | 01-25-046-28W3 | Pipeline Segment Connection Above Ground | Well | Flowline | FURNESS | CENOVUS ENERGY INC. | Operating | Fuel Gas |  |  | 1.075 | 1.075 | [8 empty] | 1103 | [5 empty] | SHAPEFILE | N
PL-00009232 | SEG2 16-15 TO 05-26 | N | 2 | SK PS 00131822 | 2022-04-21 | Flowline 16-14 to 16-15 | 16-14-004-09W3 | 16-15-004-09W3 | Well | Well | Flowline | NAH MANKOTA FLOWLINE 16-15-004-09W3 TO 05-26-004-09W3 | NORTH AMERICAN HELIUM INC. | Operating | Natural Gas |  | Steel | 1.809 | 1.809 | 168.3 | 4.8 | 1 | Z245.1 | 359 | II | 16382.17 | 16382.17 | 9930 |  | 1.5 | Uncoated | Other | 0 | SHAPEFILE | N
PL-00009925 | 617032 | Y | 5 | SK PS 00131716 | 2022-04-21 | 617032-005 | 10-27-046-27W3 | 08-27-046-27W3 | Well | Single Well Battery | Flowline | FURNESS | CENOVUS ENERGY INC. | Abandoned | Salt water |  |  | 0.27 | 0.27 | [8 empty] | 6890 | [5 empty] | SHAPEFILE | N
PL-00009925 | 617032 | Y | 3 | SK PS 00131714 | 2022-04-21 | 617032-003 | 07-27-046-27W3 | 07-27-046-27W3 | Pipeline Segment Connection Above Ground | Well | Flowline | FURNESS | CENOVUS ENERGY INC. | Abandoned | Salt water |  |  | 0.461 | 0.461 | [8 empty] | 6890 | [5 empty] | SHAPEFILE | N
PL-00009943 | 137527 | Y | 1 | SK PS 00131832 | 2022-04-21 | 1 | 10-33-029-28W3 | 13-29-029-28W3 | Pipeline Segment Connection Above Ground | Pipeline Segment Connection Above Ground | Flowline |  | CAMPUS ENERGY PARTNERS OPERATIONS INC. | Operating | Natural Gas |  |  | 3.046 | 3.046 | [8 empty] | 7890 |  |  |  |  | 0 | SHAPEFILE | N
PL-00009930 | 617190 | Y | 32 | SK PS 00131759 | 2022-04-21 | 617190-032 | 10-18-046-27W3 | 15-18-046-27W3 | Pipeline Segment Connection Above Ground | Well | Flowline | FURNESS | CENOVUS ENERGY INC. | Operating | Fuel Gas |  |  | 0.324 | 0.324 | [8 empty] | 1103 | [5 empty] | SHAPEFILE | N
PL-00009934 | 617277 | Y | 10 | SK PS 00131794 | 2022-04-21 | 617277-011 | 12-01-049-24W3 | 09-02-049-24W3 | Injection/Disposal Facility | Pipeline Segment Connection Above Ground | Flowline | Lashburn EOR | CENOVUS ENERGY INC. | Operating | Miscellaneous Gases | Carbon Dioxide - Gas | Composite | 0.465 | 0.465 | 124 | 99 |  | FPLP | 301 |  | 0 |  | 5171 |  |  | Uncoated | Uncoated |  | SHAPEFILE | N
PL-00009930 | 617190 | Y | 3 | SK PS 00131730 | 2022-04-21 | 617190-003 | 07-27-046-27W3 | 07-27-046-27W3 | Pipeline Segment Connection Above Ground | Well | Flowline | FURNESS | CENOVUS ENERGY INC. | Abandoned | Fuel Gas |  |  | 0.48 | 0.48 | [8 empty] | 1103 | [5 empty] | SHAPEFILE | N
PL-00009930 | 617190 | Y | 31 | SK PS 00131758 | 2022-04-21 | 617190-031 | 10-18-046-27W3 | 10-18-046-27W3 | Pipeline Segment Connection Above Ground | Well | Flowline | FURNESS | CENOVUS ENERGY INC. | Operating | Fuel Gas |  |  | 0.254 | 0.254 | [8 empty] | 1103 | [5 empty] | SHAPEFILE | N
PL-00009934 | 617277 | Y | 8 | SK PS 00131792 | 2022-04-21 | 617277-009 | 12-01-049-24W3 | 09-02-049-24W3 | Injection/Disposal Facility | Pipeline Segment Connection Above Ground | Flowline | Lashburn EOR | CENOVUS ENERGY INC. | Operating | Miscellaneous Gases | Carbon Dioxide - Gas | Composite | 0.465 | 0.465 | 124 | 99 |  | FPLP | 301 |  | 0 |  | 5171 |  |  | Uncoated | Uncoated |  | SHAPEFILE | N
PL-00009934 | 617277 | Y | 19 | SK PS 00131803 | 2022-04-21 | 617277-020 | 13-36-048-24W3 | 16-35-048-24W3 | Compressor Station | Pipeline Segment Connection Above Ground | Flowline | Lashburn EOR | CENOVUS ENERGY INC. | Operating | Miscellaneous Gases | Carbon Dioxide - Gas | Composite | 0.441 | 0.441 | 124 | 99 |  | FPLP | 301 |  | 0 |  | 5171 |  |  | Uncoated | Uncoated |  | SHAPEFILE | N
PL-00009930 | 617190 | Y | 7 | SK PS 00131734 | 2022-04-21 | 617190-007 | 07-16-046-27W3 | 08-16-046-27W3 | Pipeline Segment Connection Above Ground | Well | Flowline | FURNESS | CENOVUS ENERGY INC. | Abandoned | Fuel Gas |  |  | 0.351 | 0.351 | [8 empty] | 1103 | [5 empty] | SHAPEFILE | N
PL-00009930 | 617190 | Y | 33 | SK PS 00131760 | 2022-04-21 | 617190-033 | 15-18-046-27W3 | 14-18-046-27W3 | Pipeline Segment Connection Above Ground | Pipeline Segment Connection Above Ground | Flowline | FURNESS | CENOVUS ENERGY INC. | Operating | Fuel Gas |  |  | 0.41 | 0.41 | [8 empty] | 1103 | [5 empty] | SHAPEFILE | N
PL-00009930 | 617190 | Y | 13 | SK PS 00131740 | 2022-04-21 | 617190-013 | 05-16-046-27W3 | 03-16-046-27W3 | Pipeline Segment Connection Above Ground | Well | Flowline | FURNESS | CENOVUS ENERGY INC. | Abandoned | Fuel Gas |  |  | 0.757 | 0.757 | [8 empty] | 1103 | [5 empty] | SHAPEFILE | N
PL-00009934 | 617277 | Y | 17 | SK PS 00131801 | 2022-04-21 | 617277-018 | 13-36-048-24W3 | 16-35-048-24W3 | Compressor Station | Pipeline Segment Connection Above Ground | Flowline | Lashburn EOR | CENOVUS ENERGY INC. | Operating | Miscellaneous Gases | Carbon Dioxide - Gas | Composite | 0.445 | 0.445 | 124 | 99 |  | FPLP | 301 |  | 0 |  | 5171 |  |  | Uncoated | Uncoated |  | SHAPEFILE | N
PL-00009934 | 617277 | Y | 26 | SK PS 00131810 | 2022-04-21 | 617277-030 | 08-35-048-24W3 | 09-35-048-24W3 | Pipeline Segment Connection Above Ground | Well | Flowline | Lashburn EOR | CENOVUS ENERGY INC. | Operating | Miscellaneous Gases | Carbon Dioxide - Gas |  | 0.386 | 0.386 | [8 empty] | 5171 | [5 empty] | SHAPEFILE | N
PL-00009930 | 617190 | Y | 2 | SK PS 00131729 | 2022-04-21 | 617190-002 | 11-27-046-27W3 | 06-27-046-27W3 | Single Well Battery | Well | Flowline | FURNESS | CENOVUS ENERGY INC. | Abandoned | Fuel Gas |  |  | 0.278 | 0.278 | [8 empty] | 1103 | [5 empty] | SHAPEFILE | N
PL-00009928 | 617185 | Y | 1 | SK PS 00131722 | 2022-04-21 | 617185-001 | 01-19-047-27W3 | 05-31-047-27W3 | Well | Pipeline Segment Connection Above Ground | Flowline | FURNESS | CENOVUS ENERGY INC. | Abandoned | Natural Gas |  |  | 3.958 | 3.958 | [8 empty] | 4964 | [5 empty] | SHAPEFILE | N
PL-00009934 | 617277 | Y | 32 | SK PS 00131816 | 2022-04-21 | 617277-036 | 15-36-048-24W3 | 16-36-048-24W3 | Pipeline Segment Connection Above Ground | Well | Flowline | Lashburn EOR | CENOVUS ENERGY INC. | Operating | Miscellaneous Gases | Carbon Dioxide - Gas |  | 0.48 | 0.48 | [8 empty] | 5171 | [5 empty] | SHAPEFILE | N
PL-00009930 | 617190 | Y | 24 | SK PS 00131751 | 2022-04-21 | 617190-024 | 10-17-046-27W3 | 15-17-046-27W3 | Single Well Battery | Well | Flowline | FURNESS | CENOVUS ENERGY INC. | Operating | Fuel Gas |  |  | 0.467 | 0.467 | [8 empty] | 1103 | [5 empty] | SHAPEFILE | N
PL-00009934 | 617277 | Y | 34 | SK PS 00131818 | 2022-04-21 | 617277-038 | 13-36-048-24W3 | 14-36-048-24W3 | Compressor Station | Pipeline Segment Connection Above Ground | Flowline | Lashburn EOR | CENOVUS ENERGY INC. | Operating | Miscellaneous Gases | Carbon Dioxide - Gas | Composite | 0.424 | 0.424 | 124 | 99 |  | FPLP | 301 |  | 0 |  | 5171 |  |  | Uncoated | Uncoated |  | SHAPEFILE | N
PL-00009930 | 617190 | Y | 10 | SK PS 00131737 | 2022-04-21 | 617190-010 | 06-16-046-27W3 | 07-16-046-27W3 | Pipeline Segment Connection Above Ground | Well | Flowline | FURNESS | CENOVUS ENERGY INC. | Abandoned | Fuel Gas |  |  | 0.399 | 0.399 | [8 empty] | 1103 | [5 empty] | SHAPEFILE | N
PL-00009932 | 617095 | Y | 7 | SK PS 00131774 | 2022-04-21 | 617095-049 | 09-02-049-24W3 | 08-02-049-24W3 | Pipeline Segment Connection Above Ground | Pipeline Segment Connection Above Ground | Flowline | Lashburn EOR | CENOVUS ENERGY INC. | Operating | Fuel Gas |  |  | 0.415 | 0.415 | [8 empty] | 550 | [5 empty] | SHAPEFILE | N
PL-00009945 | 814064 | Y | 2 | SK PS 00131835 | 2022-04-21 | 2 | 09-10-030-28W3 | 10-10-030-28W3 | Pipeline Segment Connection Above Ground | Pipeline Segment Connection Above Ground | Flowline |  | CAMPUS ENERGY PARTNERS OPERATIONS INC. | Operating | Natural Gas |  |  | 0.506 | 0.506 | [8 empty] | 7890 |  |  |  |  | 0 | SHAPEFILE | N
PL-00009932 | 617095 | Y | 4 | SK PS 00131771 | 2022-04-21 | 617095-025 | 05-01-049-24W3 | 04-01-049-24W3 | Pipeline Segment Connection Above Ground | Pipeline Segment Connection Above Ground | Flowline | Lashburn EOR | CENOVUS ENERGY INC. | Operating | Fuel Gas |  |  | 0.429 | 0.429 | [8 empty] | 550 | [5 empty] | SHAPEFILE | N
PL-00009934 | 617277 | Y | 24 | SK PS 00131808 | 2022-04-21 | 617277-025 | 14-35-048-24W3 | 13-35-048-24W3 | Pipeline Segment Connection Above Ground | Well | Flowline | Lashburn EOR | CENOVUS ENERGY INC. | Operating | Miscellaneous Gases | Carbon Dioxide - Gas |  | 0.387 | 0.387 | [8 empty] | 1200 | [5 empty] | SHAPEFILE | N
PL-00009945 | 814064 | Y | 1 | SK PS 00131834 | 2022-04-21 | 1 | 08-15-030-28W3 | 09-10-030-28W3 | Compressor Station | Pipeline Segment Connection Above Ground | Flowline |  | CAMPUS ENERGY PARTNERS OPERATIONS INC. | Operating | Natural Gas |  |  | 1.206 | 1.206 | [8 empty] | 7890 |  |  |  |  | 0 | SYSGEN | N
PL-00009930 | 617190 | Y | 35 | SK PS 00131762 | 2022-04-21 | 617190-035 | 14-18-046-27W3 | 04-19-046-27W3 | Pipeline Segment Connection Above Ground | Well | Flowline | FURNESS | CENOVUS ENERGY INC. | Operating | Fuel Gas |  |  | 0.728 | 0.728 | [8 empty] | 1103 | [5 empty] | SHAPEFILE | N
PL-00009929 | 617186 | Y | 2 | SK PS 00131724 | 2022-04-21 | 617186-025 | 01-25-047-28W3 | 16-24-047-28W3 | Well | Well | Flowline | FURNESS | CENOVUS ENERGY INC. | Operating | Fuel Gas |  |  | 0.726 | 0.726 | [8 empty] | 1621 | [5 empty] | SHAPEFILE | N
PL-00009934 | 617277 | Y | 9 | SK PS 00131793 | 2022-04-21 | 617277-010 | 12-01-049-24W3 | 09-02-049-24W3 | Injection/Disposal Facility | Pipeline Segment Connection Above Ground | Flowline | Lashburn EOR | CENOVUS ENERGY INC. | Operating | Miscellaneous Gases | Carbon Dioxide - Gas | Composite | 0.465 | 0.465 | 124 | 99 |  | FPLP | 301 |  | 0 |  | 5171 |  |  | Uncoated | Uncoated |  | SHAPEFILE | N
PL-00009934 | 617277 | Y | 5 | SK PS 00131789 | 2022-04-21 | 617277-006 | 09-02-049-24W3 | 07-02-049-24W3 | Pipeline Segment Connection Above Ground | Pipeline Segment Connection Above Ground | Flowline | Lashburn EOR | CENOVUS ENERGY INC. | Operating | Miscellaneous Gases | Carbon Dioxide - Gas | Composite | 0.774 | 0.774 | 124 | 99 |  | FPLP | 301 |  | 0 |  | 5171 |  |  | Uncoated | Uncoated |  | SHAPEFILE | N
PL-00009934 | 617277 | Y | 35 | SK PS 00131819 | 2022-04-21 | 617277-039 | 08-02-049-24W3 | 01-02-049-24W3 | Well | Well | Flowline | Lashburn EOR | CENOVUS ENERGY INC. | Operating | Miscellaneous Gases | Carbon Dioxide - Gas |  | 0.399 | 0.399 | [8 empty] | 5171 | [5 empty] | SHAPEFILE | N
PL-00009932 | 617095 | Y | 13 | SK PS 00131780 | 2022-04-21 | 617095-087 | 14-35-048-24W3 | 16-35-048-24W3 | Pipeline Segment Connection Above Ground | Well | Flowline | Lashburn EOR | CENOVUS ENERGY INC. | Operating | Fuel Gas |  |  | 0.801 | 0.801 | [8 empty] | 1000 | [5 empty] | SHAPEFILE | N
PL-00009930 | 617190 | Y | 11 | SK PS 00131738 | 2022-04-21 | 617190-011 | 11-16-046-27W3 | 06-16-046-27W3 | Pipeline Segment Connection Above Ground | Well | Flowline | FURNESS | CENOVUS ENERGY INC. | Abandoned | Fuel Gas |  |  | 0.477 | 0.477 | [8 empty] | 1103 | [5 empty] | SHAPEFILE | N
PL-00009930 | 617190 | Y | 18 | SK PS 00131745 | 2022-04-21 | 617190-018 | 06-19-046-27W3 | 12-19-046-27W3 | Pipeline Segment Connection Above Ground | Well | Flowline | FURNESS | CENOVUS ENERGY INC. | Operating | Fuel Gas |  |  | 0.552 | 0.552 | [8 empty] | 1103 | [5 empty] | SHAPEFILE | N
PL-00009925 | 617032 | Y | 2 | SK PS 00131713 | 2022-04-21 | 617032-002 | 06-27-046-27W3 | 11-27-046-27W3 | Single Well Battery | Pipeline Segment Connection Above Ground | Flowline | FURNESS | CENOVUS ENERGY INC. | Abandoned | Salt water |  |  | 0.273 | 0.273 | [8 empty] | 6890 | [5 empty] | SHAPEFILE | N
PL-00009930 | 617190 | Y | 28 | SK PS 00131755 | 2022-04-21 | 617190-028 | 16-18-046-27W3 | 09-18-046-27W3 | Pipeline Segment Connection Above Ground | Well | Flowline | FURNESS | CENOVUS ENERGY INC. | Operating | Fuel Gas |  |  | 0.252 | 0.252 | [8 empty] | 1103 | [5 empty] | SHAPEFILE | N
PL-00009930 | 617190 | Y | 36 | SK PS 00131763 | 2022-04-21 | 617190-036 | 04-19-046-27W3 | 06-19-046-27W3 | Pipeline Segment Connection Above Ground | Well | Flowline | FURNESS | CENOVUS ENERGY INC. | Operating | Fuel Gas |  |  | 0.937 | 0.937 | [8 empty] | 1103 | [5 empty] | SHAPEFILE | N
PL-00009934 | 617277 | Y | 30 | SK PS 00131814 | 2022-04-21 | 617277-034 | 11-36-048-24W3 | 06-36-048-24W3 | Pipeline Segment Connection Above Ground | Pipeline Segment Connection Above Ground | Flowline | Lashburn EOR | CENOVUS ENERGY INC. | Operating | Miscellaneous Gases | Carbon Dioxide - Gas |  | 0.438 | 0.438 | [8 empty] | 5171 | [5 empty] | SHAPEFILE | N
PL-00009929 | 617186 | Y | 4 | SK PS 00131726 | 2022-04-21 | 617186-029 | 15-29-047-27W3 | 09-29-047-27W3 | Pipeline Segment Connection Above Ground | Pipeline Segment Connection Above Ground | Flowline | FURNESS | CENOVUS ENERGY INC. | Abandoned | Fuel Gas |  |  | 0.427 | 0.427 | [8 empty] | 1021 | [5 empty] | SHAPEFILE | N
PL-00009930 | 617190 | Y | 29 | SK PS 00131756 | 2022-04-21 | 617190-029 | 09-18-046-27W3 | 09-18-046-27W3 | Pipeline Segment Connection Above Ground | Well | Flowline | FURNESS | CENOVUS ENERGY INC. | Operating | Fuel Gas |  |  | 0.398 | 0.398 | [8 empty] | 1103 | [5 empty] | SHAPEFILE | N
PL-00009930 | 617190 | Y | 23 | SK PS 00131750 | 2022-04-21 | 617190-023 | 10-17-046-27W3 | 11-17-046-27W3 | Single Well Battery | Well | Flowline | FURNESS | CENOVUS ENERGY INC. | Operating | Fuel Gas |  |  | 0.514 | 0.514 | [8 empty] | 1103 | [5 empty] | SHAPEFILE | N
PL-00009932 | 617095 | Y | 15 | SK PS 00131782 | 2022-04-21 | 617095-091 | 01-03-049-24W3 | 04-02-049-24W3 | Pipeline Segment Connection Above Ground | Well | Flowline | Lashburn EOR | CENOVUS ENERGY INC. | Operating | Fuel Gas |  |  | 0.633 | 0.633 | [8 empty] | 500 | [5 empty] | SHAPEFILE | N
PL-00009934 | 617277 | Y | 25 | SK PS 00131809 | 2022-04-21 | 617277-029 | 08-35-048-24W3 | 07-35-048-24W3 | Pipeline Segment Connection Above Ground | Well | Flowline | Lashburn EOR | CENOVUS ENERGY INC. | Operating | Miscellaneous Gases | Carbon Dioxide - Gas |  | 0.403 | 0.403 | [8 empty] | 5171 | [5 empty] | SHAPEFILE | N
PL-00009933 | 617098 | Y | 2 | SK PS 00131784 | 2022-04-21 | 617098-042 | 10-36-048-24W3 | 13-36-048-24W3 | Well | Pipeline Segment Connection Above Ground | Flowline | Lashburn EOR | CENOVUS ENERGY INC. | Operating | Fuel Gas |  |  | 0.927 | 0.927 | [8 empty] | 1746 | [5 empty] | SHAPEFILE | N
PL-00009930 | 617190 | Y | 15 | SK PS 00131742 | 2022-04-21 | 617190-015 | 07-25-046-28W3 | 06-25-046-28W3 | Single Well Battery | Well | Flowline | FURNESS | CENOVUS ENERGY INC. | Operating | Fuel Gas |  |  | 0.32 | 0.32 | [8 empty] | 1103 | [5 empty] | SHAPEFILE | N
PL-00009930 | 617190 | Y | 25 | SK PS 00131752 | 2022-04-21 | 617190-025 | 15-17-046-27W3 | 16-17-046-27W3 | Pipeline Segment Connection Above Ground | Well | Flowline | FURNESS | CENOVUS ENERGY INC. | Operating | Fuel Gas |  |  | 0.369 | 0.369 | [8 empty] | 1103 | [5 empty] | SHAPEFILE | N
PL-00009934 | 617277 | Y | 15 | SK PS 00131799 | 2022-04-21 | 617277-016 | 12-01-049-24W3 | 13-36-048-24W3 | Injection/Disposal Facility | Compressor Station | Flowline | Lashburn EOR | CENOVUS ENERGY INC. | Operating | Miscellaneous Gases | Carbon Dioxide - Gas | Composite | 1.187 | 1.187 | 124 | 99 |  | FPLP | 301 |  | 0 |  | 5171 |  |  | Uncoated | Uncoated |  | SHAPEFILE | N
PL-00009930 | 617190 | Y | 22 | SK PS 00131749 | 2022-04-21 | 617190-022 | 11-17-046-27W3 | 06-17-046-27W3 | Pipeline Segment Connection Above Ground | Well | Flowline | FURNESS | CENOVUS ENERGY INC. | Operating | Fuel Gas |  |  | 0.558 | 0.558 | [8 empty] | 1103 | [5 empty] | SHAPEFILE | N
PL-00009932 | 617095 | Y | 6 | SK PS 00131773 | 2022-04-21 | 617095-037 | 12-35-048-24W3 | 13-35-048-24W3 | Pipeline Segment Connection Above Ground | Well | Flowline | Lashburn EOR | CENOVUS ENERGY INC. | Operating | Fuel Gas |  |  | 0.38 | 0.38 | [8 empty] | 550 | [5 empty] | SHAPEFILE | N
PL-00009936 | 148045 | Y | 2 | SK PS 00131825 | 2022-04-21 | 1 | 08-10-030-28W3 | 10-33-029-28W3 | Pipeline Segment Connection Above Ground | Pipeline Segment Connection Above Ground | Flowline |  | CAMPUS ENERGY PARTNERS OPERATIONS INC. | Operating | Natural Gas |  |  | 4.519 | 4.519 | [8 empty] | 7890 |  |  |  |  | 0 | SHAPEFILE | N
PL-00009938 | 145754 | Y | 1 | SK PS 00131827 | 2022-04-21 | 1 | 08-29-029-27W3 | 03-27-029-28W3 | Pipeline Segment Connection Above Ground | Pipeline Segment Connection Above Ground | Flowline |  | CAMPUS ENERGY PARTNERS OPERATIONS INC. | Operating | Natural Gas |  |  | 7.504 | 7.504 | [8 empty] | 7890 |  |  |  |  | 0 | SHAPEFILE | N
PL-00009934 | 617277 | Y | 7 | SK PS 00131791 | 2022-04-21 | 617277-008 | 09-02-049-24W3 | 07-02-049-24W3 | Pipeline Segment Connection Above Ground | Pipeline Segment Connection Above Ground | Flowline | Lashburn EOR | CENOVUS ENERGY INC. | Operating | Miscellaneous Gases | Carbon Dioxide - Gas |  | 0.783 | 0.783 | [8 empty] | 1200 | [5 empty] | SHAPEFILE | N
PL-00009932 | 617095 | Y | 8 | SK PS 00131775 | 2022-04-21 | 617095-060 | 14-35-048-24W3 | 03-02-049-24W3 | Pipeline Segment Connection Above Ground | Pipeline Segment Connection Above Ground | Flowline | Lashburn EOR | CENOVUS ENERGY INC. | Operating | Fuel Gas |  |  | 0.438 | 0.438 | [8 empty] | 550 | [5 empty] | SHAPEFILE | N
PL-00009932 | 617095 | Y | 2 | SK PS 00131769 | 2022-04-21 | 617095-020 | 13-35-048-24W3 | 14-35-048-24W3 | Well | Pipeline Segment Connection Above Ground | Flowline | Lashburn EOR | CENOVUS ENERGY INC. | Operating | Fuel Gas |  |  | 0.43 | 0.43 | [8 empty] | 545 | [5 empty] | SHAPEFILE | N
PL-00009925 | 617032 | Y | 6 | SK PS 00131717 | 2022-04-21 | 617032-006 | 11-27-046-27W3 | 11-27-046-27W3 | Pipeline Segment Connection Above Ground | Well | Flowline | FURNESS | CENOVUS ENERGY INC. | Abandoned | Salt water |  |  | 0.361 | 0.361 | [8 empty] | 6890 | [5 empty] | SHAPEFILE | N
PL-00009921 | 617078 | Y | 3 | SK PS 00131689 | 2022-04-19 | 617078-029 | 08-09-049-22W3 | 05-10-049-22W3 | Well | Pipeline Segment Connection Above Ground | Flowline | Dee Valley EOR | CENOVUS ENERGY INC. | Operating | Fuel Gas |  |  | 0.386 | 0.386 | [8 empty] | 882 | [5 empty] | SHAPEFILE | N
PL-00009921 | 617078 | Y | 15 | SK PS 00131701 | 2022-04-19 | 617078-074 | 04-16-049-22W3 | 05-16-049-22W3 | Well | Well | Flowline | Dee Valley EOR | CENOVUS ENERGY INC. | Abandoned | Fuel Gas |  |  | 0.33 | 0.33 | [8 empty] | 882 | [5 empty] | SHAPEFILE | N
PL-00009921 | 617078 | Y | 13 | SK PS 00131699 | 2022-04-19 | 617078-070 | 02-17-049-22W3 | 14-11-049-23W3 | Pipeline Segment Connection Above Ground | Injection/Disposal Facility | Flowline | Dee Valley EOR | CENOVUS ENERGY INC. | Operating | Fuel Gas |  |  | 7.154 | 7.154 | [8 empty] | 882 | [5 empty] | SHAPEFILE | N
PL-00009924 | 617008 | Y | 6 | SK PS 00131711 | 2022-04-19 | 617008-073 | 03-17-051-25W3 | 03-17-051-25W3 | Pipeline Segment Connection Above Ground | Pipeline Segment Connection Above Ground | Flowline | TANGLEFLAGS EOR | CENOVUS ENERGY INC. | Operating | Fuel Gas |  |  | 0.039 | 0.039 | [8 empty] | 690 | [5 empty] | SHAPEFILE | N
PL-00009921 | 617078 | Y | 2 | SK PS 00131688 | 2022-04-19 | 617078-022 | 05-10-049-22W3 | 12-10-049-22W3 | Pipeline Segment Connection Above Ground | Well | Flowline | Dee Valley EOR | CENOVUS ENERGY INC. | Discontinued | Fuel Gas |  |  | 0.384 | 0.384 | [8 empty] | 882 | [5 empty] | SHAPEFILE | N
PL-00009922 | 617090 | Y | 2 | SK PS 00131704 | 2022-04-19 | 617090-008 | 09-09-049-22W3 | 12-10-049-22W3 | Injection/Disposal Facility | Pipeline Segment Connection Above Ground | Flowline | Dee Valley EOR | CENOVUS ENERGY INC. | Operating | Miscellaneous Gases | Carbon Dioxide - Gas |  | 0.974 | 0.974 | [8 empty] | 5171 | [5 empty] | SHAPEFILE | N
PL-00009921 | 617078 | Y | 8 | SK PS 00131694 | 2022-04-19 | 617078-036 | 09-09-049-22W3 | 10-09-049-22W3 | Injection/Disposal Facility | Pipeline Segment Connection Above Ground | Flowline | Dee Valley EOR | CENOVUS ENERGY INC. | Discontinued | Fuel Gas |  |  | 0.418 | 0.418 | [8 empty] | 882 | [5 empty] | SHAPEFILE | N
PL-00009921 | 617078 | Y | 11 | SK PS 00131697 | 2022-04-19 | 617078-040 | 15-09-049-22W3 | 14-09-049-22W3 | Pipeline Segment Connection Above Ground | Well | Flowline | Dee Valley EOR | CENOVUS ENERGY INC. | Abandoned | Fuel Gas |  |  | 0.442 | 0.442 | [8 empty] | 882 | [5 empty] | SHAPEFILE | N
PL-00009921 | 617078 | Y | 1 | SK PS 00131687 | 2022-04-19 | 617078-021 | 06-10-049-22W3 | 03-10-049-22W3 | Pipeline Segment Connection Above Ground | Well | Flowline | Dee Valley EOR | CENOVUS ENERGY INC. | Discontinued | Fuel Gas |  |  | 0.492 | 0.492 | [8 empty] | 882 | [5 empty] | SHAPEFILE | N
PL-00009921 | 617078 | Y | 6 | SK PS 00131692 | 2022-04-19 | 617078-034 | 07-10-049-22W3 | 06-10-049-22W3 | Pipeline Segment Connection Above Ground | Pipeline Segment Connection Above Ground | Flowline | Dee Valley EOR | CENOVUS ENERGY INC. | Operating | Fuel Gas |  |  | 0.361 | 0.361 | [8 empty] | 882 | [5 empty] | SHAPEFILE | N
PL-00009921 | 617078 | Y | 5 | SK PS 00131691 | 2022-04-19 | 617078-033 | 05-10-049-22W3 | 06-10-049-22W3 | Pipeline Segment Connection Above Ground | Pipeline Segment Connection Above Ground | Flowline | Dee Valley EOR | CENOVUS ENERGY INC. | Operating | Fuel Gas |  |  | 0.44 | 0.44 | [8 empty] | 882 | [5 empty] | SHAPEFILE | N
PL-00009921 | 617078 | Y | 16 | SK PS 00131702 | 2022-04-19 | 617078-075 | 03-16-049-22W3 | 04-16-049-22W3 | Pipeline Segment Connection Above Ground | Well | Flowline | Dee Valley EOR | CENOVUS ENERGY INC. | Operating | Fuel Gas |  |  | 0.329 | 0.329 | [8 empty] | 882 | [5 empty] | SHAPEFILE | N
PL-00009921 | 617078 | Y | 10 | SK PS 00131696 | 2022-04-19 | 617078-039 | 16-09-049-22W3 | 15-09-049-22W3 | Pipeline Segment Connection Above Ground | Pipeline Segment Connection Above Ground | Flowline | Dee Valley EOR | CENOVUS ENERGY INC. | Abandoned | Fuel Gas |  |  | 0.37 | 0.37 | [8 empty] | 882 | [5 empty] | SHAPEFILE | N
PL-00009921 | 617078 | Y | 12 | SK PS 00131698 | 2022-04-19 | 617078-041 | 16-09-049-22W3 | 01-16-049-22W3 | Pipeline Segment Connection Above Ground | Pipeline Segment Connection Above Ground | Flowline | Dee Valley EOR | CENOVUS ENERGY INC. | Operating | Fuel Gas |  |  | 0.467 | 0.467 | [8 empty] | 882 | [5 empty] | SHAPEFILE | N
PL-00009923 | 617007 | Y | 1 | SK PS 00131705 | 2022-04-19 | 617007-006 | 03-17-051-25W3 | 04-18-051-25W3 | Well | Compressor Station | Flowline | TANGLEFLAGS EOR | CENOVUS ENERGY INC. | Operating | Natural Gas |  |  | 2.028 | 2.028 | [8 empty] | 1746 | [5 empty] | SHAPEFILE | N
PL-00009922 | 617090 | Y | 1 | SK PS 00131703 | 2022-04-19 | 617090-007 | 12-10-049-22W3 | 09-09-049-22W3 | Injection/Disposal Facility | Pipeline Segment Connection Above Ground | Flowline | Dee Valley EOR | CENOVUS ENERGY INC. | Abandoned | Miscellaneous Gases | Carbon Dioxide - Gas |  | 0.677 | 0.677 | [8 empty] | 5171 | [5 empty] | SHAPEFILE | N
PL-00009924 | 617008 | Y | 1 | SK PS 00131706 | 2022-04-19 | 617008-040 | 03-17-051-25W3 | 03-17-051-25W3 | Well | Injection/Disposal Facility | Flowline | TANGLEFLAGS EOR | CENOVUS ENERGY INC. | Discontinued | Fuel Gas |  |  | 0.526 | 0.526 | [8 empty] | 690 | [5 empty] | SHAPEFILE | N
PL-00009924 | 617008 | Y | 4 | SK PS 00131709 | 2022-04-19 | 617008-043 | 03-17-051-25W3 | 16-07-051-25W3 | Well | Pipeline Segment Connection Above Ground | Flowline | TANGLEFLAGS EOR | CENOVUS ENERGY INC. | Operating | Fuel Gas |  |  | 1.079 | 1.079 | [8 empty] | 690 | [5 empty] | SHAPEFILE | N
PL-00009924 | 617008 | Y | 2 | SK PS 00131707 | 2022-04-19 | 617008-041 | 03-17-051-25W3 | 16-08-051-25W3 | Well | Pipeline Segment Connection Above Ground | Flowline | TANGLEFLAGS EOR | CENOVUS ENERGY INC. | Discontinued | Fuel Gas |  |  | 1.076 | 1.076 | [8 empty] | 690 | [5 empty] | SHAPEFILE | N
PL-00009921 | 617078 | Y | 4 | SK PS 00131690 | 2022-04-19 | 617078-030 | 05-10-049-22W3 | 04-10-049-22W3 | Pipeline Segment Connection Above Ground | Pipeline Segment Connection Above Ground | Flowline | Dee Valley EOR | CENOVUS ENERGY INC. | Abandoned | Fuel Gas |  |  | 0.38 | 0.38 | [8 empty] | 882 | [5 empty] | SHAPEFILE | N
PL-00009921 | 617078 | Y | 9 | SK PS 00131695 | 2022-04-19 | 617078-038 | 09-09-049-22W3 | 16-09-049-22W3 | Injection/Disposal Facility | Pipeline Segment Connection Above Ground | Flowline | Dee Valley EOR | CENOVUS ENERGY INC. | Operating | Fuel Gas |  |  | 0.582 | 0.582 | [8 empty] | 882 | [5 empty] | SHAPEFILE | N
PL-00009924 | 617008 | Y | 5 | SK PS 00131710 | 2022-04-19 | 617008-072 | 03-17-051-25W3 | 03-17-051-25W3 | Pipeline Segment Connection Above Ground | Well | Flowline | TANGLEFLAGS EOR | CENOVUS ENERGY INC. | Operating | Fuel Gas |  |  | 0.004 | 0.004 | [8 empty] | 690 | [5 empty] | SHAPEFILE | N
PL-00009921 | 617078 | Y | 7 | SK PS 00131693 | 2022-04-19 | 617078-035 | 08-09-049-22W3 | 09-09-049-22W3 | Well | Injection/Disposal Facility | Flowline | Dee Valley EOR | CENOVUS ENERGY INC. | Operating | Fuel Gas |  |  | 0.377 | 0.377 | [8 empty] | 882 | [5 empty] | SHAPEFILE | N
PL-00009921 | 617078 | Y | 14 | SK PS 00131700 | 2022-04-19 | 617078-073 | 04-16-049-22W3 | 01-17-049-22W3 | Well | Pipeline Segment Connection Above Ground | Flowline | Dee Valley EOR | CENOVUS ENERGY INC. | Operating | Fuel Gas |  |  | 0.797 | 0.797 | [8 empty] | 882 | [5 empty] | SHAPEFILE | N
PL-00009924 | 617008 | Y | 3 | SK PS 00131708 | 2022-04-19 | 617008-042 | 12-09-051-25W3 | 03-17-051-25W3 | Well | Pipeline Segment Connection Above Ground | Flowline | TANGLEFLAGS EOR | CENOVUS ENERGY INC. | Discontinued | Fuel Gas |  |  | 1.898 | 1.898 | [8 empty] | 690 | [5 empty] | SHAPEFILE | N
PL-00009919 | Horsham 16-33#1 | Y | 96 | SK PS 00131585 | 2022-04-18 | 160501-001 | 09-32-017-29W3 | 15-32-017-29W3 | Well | Pipeline Segment Connection Below Ground | Flowline |  | CANADIAN NATURAL RESOURCES LIMITED | Operating | Natural Gas |  |  | 0.584 | 0.584 | [8 empty] | 1750 |  |  |  |  | 0 | SYSGEN | N
PL-00009919 | Horsham 16-33#1 | Y | 90 | SK PS 00131579 | 2022-04-18 | 160500-001 | 14-33-017-29W3 | 16-32-017-29W3 | Well | Pipeline Segment Connection Above Ground | Flowline |  | CANADIAN NATURAL RESOURCES LIMITED | Operating | Natural Gas |  |  | 0.388 | 0.388 | [8 empty] | 1750 |  |  |  |  | 0 | SYSGEN | N
PL-00009919 | Horsham 16-33#1 | Y | 29 | SK PS 00131518 | 2022-04-18 | 154206-001 | 11-23-017-29W3 | 10-23-017-29W3 | Well | Pipeline Segment Connection Below Ground | Flowline |  | CANADIAN NATURAL RESOURCES LIMITED | Operating | Natural Gas |  |  | 0.529 | 0.529 | [8 empty] | 1750 |  |  |  |  | 0 | SYSGEN | N
PL-00009915 | 8001723 | Y | 1 | SK PS 00131486 | 2022-04-18 | 1 | 13-10-002-31W1 | 13-10-002-31W1 | Well | Pipeline Segment Connection Above Ground | Flowline |  | TUNDRA OIL & GAS LIMITED | Operating | Oil Well Effluent |  | Composite | 0.081 | 0.081 | 97 | 11 | 1 | FPLP | 301 |  |  |  | 5857 | [5 empty] | SHAPEFILE | N
PL-00009919 | Horsham 16-33#1 | Y | 120 | SK PS 00131609 | 2022-04-18 | 160514-001 | 16-28-017-29W3 | 08-33-017-29W3 | Well | Pipeline Segment Connection Below Ground | Flowline |  | CANADIAN NATURAL RESOURCES LIMITED | Operating | Natural Gas |  |  | 0.799 | 0.799 | [8 empty] | 1750 |  |  |  |  | 0 | SYSGEN | N
PL-00009849 | 220 | Y | 1 | SK PS 00131418 | 2022-04-18 | 1 | 01-33-002-30W1 | 01-33-002-30W1 | Well | Pipeline Segment Connection Above Ground | Flowline |  | TUNDRA OIL & GAS LIMITED | Operating | Oil Well Effluent |  | Fibreglass | 0.012 | 0.012 | 60 | 2.9 | 1 | [5 empty] | 5700 | [5 empty] | SHAPEFILE | N
PL-00009919 | Horsham 16-33#1 | Y | 122 | SK PS 00131611 | 2022-04-18 | 160515-001 | 14-28-017-29W3 | 16-28-017-29W3 | Well | Pipeline Segment Connection Above Ground | Flowline |  | CANADIAN NATURAL RESOURCES LIMITED | Operating | Natural Gas |  |  | 0.796 | 0.796 | [8 empty] | 1750 |  |  |  |  | 0 | SYSGEN | N
PL-00009919 | Horsham 16-33#1 | Y | 88 | SK PS 00131577 | 2022-04-18 | 160500-903 | 14-33-017-29W3 | 16-33-017-29W3 | Well | Pipeline Segment Connection Above Ground | Flowline |  | CANADIAN NATURAL RESOURCES LIMITED | Operating | Natural Gas |  |  | 0.815 | 0.815 | [8 empty] | 1750 |  |  |  |  | 0 | SYSGEN | N
PL-00009919 | Horsham 16-33#1 | Y | 84 | SK PS 00131573 | 2022-04-18 | 154266-001 | 04-02-018-29W3 | 05-02-018-29W3 | Well | Pipeline Segment Connection Below Ground | Flowline |  | CANADIAN NATURAL RESOURCES LIMITED | Operating | Natural Gas |  |  | 0.421 | 0.421 | [8 empty] | 1750 |  |  |  |  | 0 | SYSGEN | N
PL-00009919 | Horsham 16-33#1 | Y | 45 | SK PS 00131534 | 2022-04-18 | 154225-001 | 04-30-017-29W3 | 07-30-017-29W3 | Well | Pipeline Segment Connection Below Ground | Flowline |  | CANADIAN NATURAL RESOURCES LIMITED | Operating | Natural Gas |  |  | 0.676 | 0.676 | [8 empty] | 1750 |  |  |  |  | 0 | SYSGEN | N
PL-00009919 | Horsham 16-33#1 | Y | 151 | SK PS 00131640 | 2022-04-18 | 160533-904 | 06-24-017-29W3 | 14-24-017-29W3 | Well | Pipeline Segment Connection Above Ground | Flowline |  | CANADIAN NATURAL RESOURCES LIMITED | Operating | Natural Gas |  |  | 0.813 | 0.813 | [8 empty] | 1750 |  |  |  |  | 0 | SYSGEN | N
PL-00009919 | Horsham 16-33#1 | Y | 18 | SK PS 00131507 | 2022-04-18 | 132558-001 | 15-24-018-30W3 | 07-24-018-30W3 | Well | Pipeline Segment Connection Below Ground | Flowline |  | CANADIAN NATURAL RESOURCES LIMITED | Operating | Natural Gas |  |  | 0.564 | 0.564 | [8 empty] | 1750 |  |  |  |  | 0 | SYSGEN | N
PL-00009919 | Horsham 16-33#1 | Y | 67 | SK PS 00131556 | 2022-04-18 | 154248-001 | 06-32-017-29W3 | 11-32-017-29W3 | Well | Pipeline Segment Connection Below Ground | Flowline |  | CANADIAN NATURAL RESOURCES LIMITED | Operating | Natural Gas |  |  | 0.519 | 0.519 | [8 empty] | 1750 |  |  |  |  | 0 | SYSGEN | N
PL-00009892 | 8001430 | Y | 1 | SK PS 00131463 | 2022-04-18 | 1 | 06-31-001-30W1 | 06-31-001-30W1 | Well | Pipeline Segment Connection Above Ground | Flowline |  | TUNDRA OIL & GAS LIMITED | Operating | Oil Well Effluent |  | Fibreglass | 0.052 | 0.052 | 81.5 | 2.9 | 1 | CEN | 1000 |  |  |  | 4960 | [5 empty] | SHAPEFILE | N
PL-00009919 | Horsham 16-33#1 | Y | 89 | SK PS 00131578 | 2022-04-18 | 160500-904 | 06-32-017-29W3 | 06-32-017-29W3 | Well | Pipeline Segment Connection Above Ground | Flowline |  | CANADIAN NATURAL RESOURCES LIMITED | Operating | Natural Gas |  |  | 1.067 | 1.067 | [8 empty] | 1750 |  |  |  |  | 0 | SYSGEN | N
PL-00009919 | Horsham 16-33#1 | Y | 183 | SK PS 00131672 | 2022-04-18 | 243840-001 | 16-24-017-30W3 | 08-24-017-30W3 | Well | Pipeline Segment Connection Below Ground | Flowline |  | CANADIAN NATURAL RESOURCES LIMITED | Operating | Natural Gas |  |  | 0.942 | 0.942 | [8 empty] | 1750 |  |  |  |  | 0 | SYSGEN | N
PL-00009919 | Horsham 16-33#1 | Y | 108 | SK PS 00131597 | 2022-04-18 | 160509-001 | 06-20-017-29W3 | 08-20-017-29W3 | Well | Pipeline Segment Connection Below Ground | Flowline |  | CANADIAN NATURAL RESOURCES LIMITED | Operating | Natural Gas |  |  | 0.808 | 0.808 | [8 empty] | 1750 |  |  |  |  | 0 | SYSGEN | N
PL-00009904 | 8001487 | Y | 1 | SK PS 00131475 | 2022-04-18 | 1 | 16-01-002-31W1 | 16-01-002-31W1 | Multi Well Battery | Well | Flowline |  | TUNDRA OIL & GAS LIMITED | Operating | Salt water |  | Fibreglass | 0.112 | 0.112 | 112.5 | 6.8 | 1 | CEN | 2000 |  |  |  | 9922 | [5 empty] | SHAPEFILE | N
PL-00009884 | 8000008 | Y | 1 | SK PS 00131455 | 2022-04-18 | 1 | 09-19-002-30W1 | 09-19-002-30W1 | Multi Well Battery | Pipeline Segment Connection Below Ground | Flowline |  | TUNDRA OIL & GAS LIMITED | Abandoned | Oil Well Effluent |  | Fibreglass | 0.102 | 0.1 | 88.9 | 2.9 | 1 | CEN | 1000 |  |  |  | 5700 | [5 empty] | SHAPEFILE | N
PL-00009919 | Horsham 16-33#1 | Y | 46 | SK PS 00131535 | 2022-04-18 | 154226-001 | 11-30-017-29W3 | 10-30-017-29W3 | Well | Pipeline Segment Connection Below Ground | Flowline |  | CANADIAN NATURAL RESOURCES LIMITED | Operating | Natural Gas |  |  | 0.356 | 0.356 | [8 empty] | 1750 |  |  |  |  | 0 | SYSGEN | N
PL-00009919 | Horsham 16-33#1 | Y | 100 | SK PS 00131589 | 2022-04-18 | 160503-001 | 07-06-018-29W3 | 15-06-018-29W3 | Well | Pipeline Segment Connection Below Ground | Flowline |  | CANADIAN NATURAL RESOURCES LIMITED | Operating | Natural Gas |  |  | 0.764 | 0.764 | [8 empty] | 1750 |  |  |  |  | 0 | SYSGEN | N
PL-00009919 | Horsham 16-33#1 | Y | 129 | SK PS 00131618 | 2022-04-18 | 160520-001 | 10-33-017-29W3 | 07-33-017-29W3 | Well | Pipeline Segment Connection Below Ground | Flowline |  | CANADIAN NATURAL RESOURCES LIMITED | Operating | Natural Gas |  |  | 0.296 | 0.296 | [8 empty] | 1750 |  |  |  |  | 0 | SYSGEN | N
PL-00009919 | Horsham 16-33#1 | Y | 135 | SK PS 00131624 | 2022-04-18 | 160523-001 |  | 14-04-018-29W3 | Blind End | Blind End | Flowline |  | CANADIAN NATURAL RESOURCES LIMITED | Abandoned | Natural Gas |  |  | 0.781 | 0.781 | [8 empty] | 0 |  |  |  |  | 0 | SYSGEN | N
PL-00009874 | 250 | Y | 1 | SK PS 00131444 | 2022-04-18 | 1 | 09-19-002-30W1 | 09-19-002-30W1 | Pipeline Segment Connection Below Ground | Multi Well Battery | Flowline |  | TUNDRA OIL & GAS LIMITED | Abandoned | Oil Well Effluent |  |  | 0.272 | 0.32 | 88.9 | 2.9 | 1 | [5 empty] | 5700 | [5 empty] | SHAPEFILE | N
PL-00009919 | Horsham 16-33#1 | Y | 165 | SK PS 00131654 | 2022-04-18 | 160538-001 | 14-26-017-29W3 | 16-27-017-29W3 | Well | Pipeline Segment Connection Above Ground | Flowline |  | CANADIAN NATURAL RESOURCES LIMITED | Operating | Natural Gas |  |  | 0.828 | 0.828 | [8 empty] | 1750 |  |  |  |  | 0 | SYSGEN | N
PL-00009919 | Horsham 16-33#1 | Y | 113 | SK PS 00131602 | 2022-04-18 | 160512-900 | 06-22-017-29W3 | 08-21-017-29W3 | Well | Pipeline Segment Connection Above Ground | Flowline |  | CANADIAN NATURAL RESOURCES LIMITED | Operating | Natural Gas |  |  | 0.812 | 0.812 | [8 empty] | 1750 |  |  |  |  | 0 | SYSGEN | N
PL-00009827 | 196 | Y | 1 | SK PS 00131396 | 2022-04-18 | 1 | 09-19-002-30W1 | 07-19-002-30W1 | Well | Multi Well Battery | Flowline |  | TUNDRA OIL & GAS LIMITED | Abandoned | Oil Well Effluent |  |  | 0.502 | 0.5 | 88.9 | 2.9 | 1 | [5 empty] | 5700 | [5 empty] | SHAPEFILE | N
PL-00009919 | Horsham 16-33#1 | Y | 38 | SK PS 00131527 | 2022-04-18 | 154216-001 | 04-20-017-29W3 | 06-20-017-29W3 | Well | Pipeline Segment Connection Below Ground | Flowline |  | CANADIAN NATURAL RESOURCES LIMITED | Operating | Natural Gas |  |  | 0.632 | 0.632 | [8 empty] | 1750 |  |  |  |  | 0 | SYSGEN | N
PL-00009919 | Horsham 16-33#1 | Y | 83 | SK PS 00131572 | 2022-04-18 | 154265-001 | 05-02-018-29W3 | 12-02-018-29W3 | Well | Pipeline Segment Connection Below Ground | Flowline |  | CANADIAN NATURAL RESOURCES LIMITED | Operating | Natural Gas |  |  | 0.486 | 0.486 | [8 empty] | 1750 |  |  |  |  | 0 | SYSGEN | N
PL-00009919 | Horsham 16-33#1 | Y | 116 | SK PS 00131605 | 2022-04-18 | 160512-901 | 08-23-017-29W3 | 06-23-017-29W3 | Well | Pipeline Segment Connection Below Ground | Flowline |  | CANADIAN NATURAL RESOURCES LIMITED | Operating | Natural Gas |  |  | 0.825 | 0.825 | [8 empty] | 1750 |  |  |  |  | 0 | SYSGEN | N
PL-00009919 | Horsham 16-33#1 | Y | 111 | SK PS 00131600 | 2022-04-18 | 160510-001 | 08-20-017-29W3 | 16-20-017-29W3 | Well | Pipeline Segment Connection Below Ground | Flowline |  | CANADIAN NATURAL RESOURCES LIMITED | Operating | Natural Gas |  |  | 0.932 | 0.932 | [8 empty] | 1750 |  |  |  |  | 0 | SYSGEN | N
PL-00009898 | 8001481 | Y | 1 | SK PS 00131469 | 2022-04-18 | 1 | 01-06-002-30W1 | 03-06-002-30W1 | Well | Pipeline Segment Connection Above Ground | Flowline |  | TUNDRA OIL & GAS LIMITED | Operating | Oil Well Effluent |  | Composite | 0.699 | 0.699 | 97 | 11 | 1 | FPLP | 301 |  |  |  | 4960 | [5 empty] | SHAPEFILE | N
PL-00009919 | Horsham 16-33#1 | Y | 10 | SK PS 00131499 | 2022-04-18 | 132550-001 | 07-01-018-30W3 | 08-01-018-30W3 | Well | Pipeline Segment Connection Below Ground | Flowline |  | CANADIAN NATURAL RESOURCES LIMITED | Operating | Natural Gas |  |  | 0.43 | 0.43 | [8 empty] | 1750 |  |  |  |  | 0 | SYSGEN | N
PL-00009919 | Horsham 16-33#1 | Y | 65 | SK PS 00131554 | 2022-04-18 | 154246-001 | 02-32-017-29W3 | 08-32-017-29W3 | Well | Pipeline Segment Connection Below Ground | Flowline |  | CANADIAN NATURAL RESOURCES LIMITED | Operating | Natural Gas |  |  | 0.649 | 0.649 | [8 empty] | 1750 |  |  |  |  | 0 | SYSGEN | N
PL-00009919 | Horsham 16-33#1 | Y | 26 | SK PS 00131515 | 2022-04-18 | 154203-001 | 01-23-017-29W3 | 08-23-017-29W3 | Well | Pipeline Segment Connection Below Ground | Flowline |  | CANADIAN NATURAL RESOURCES LIMITED | Operating | Natural Gas |  |  | 0.395 | 0.395 | [8 empty] | 1750 |  |  |  |  | 0 | SYSGEN | N
PL-00009919 | Horsham 16-33#1 | Y | 82 | SK PS 00131571 | 2022-04-18 | 154264-001 | 01-03-018-29W3 | 08-03-018-29W3 | Well | Pipeline Segment Connection Below Ground | Flowline |  | CANADIAN NATURAL RESOURCES LIMITED | Operating | Natural Gas |  |  | 0.387 | 0.387 | [8 empty] | 1750 |  |  |  |  | 0 | SYSGEN | N
PL-00009919 | Horsham 16-33#1 | Y | 139 | SK PS 00131628 | 2022-04-18 | 160525-001 | 14-02-018-29W3 | 16-02-018-29W3 | Well | Pipeline Segment Connection Below Ground | Flowline |  | CANADIAN NATURAL RESOURCES LIMITED | Operating | Natural Gas |  |  | 0.791 | 0.791 | [8 empty] | 1750 |  |  |  |  | 0 | SYSGEN | N
PL-00009890 | 8001428 | Y | 1 | SK PS 00131461 | 2022-04-18 | 1 | 01-06-002-30W1 | 03-06-002-30W1 | Well | Pipeline Segment Connection Above Ground | Flowline |  | TUNDRA OIL & GAS LIMITED | Operating | Oil Well Effluent |  | Composite | 0.595 | 0.55 | 0 | 11 | 1 | FPLP |  |  |  |  | 5098 | [5 empty] | SHAPEFILE | N
PL-00009919 | Horsham 16-33#1 | Y | 117 | SK PS 00131606 | 2022-04-18 | 160514-902 | 08-21-017-29W3 | 16-21-017-29W3 | Well | Pipeline Segment Connection Below Ground | Flowline |  | CANADIAN NATURAL RESOURCES LIMITED | Operating | Natural Gas |  |  | 0.945 | 0.945 | [8 empty] | 1750 |  |  |  |  | 0 | SYSGEN | N
PL-00009919 | Horsham 16-33#1 | Y | 177 | SK PS 00131666 | 2022-04-18 | 192653-001 | 12-09-017-28W3 | 11-09-017-28W3 | Blind End | Blind End | Flowline |  | CANADIAN NATURAL RESOURCES LIMITED | Abandoned | Natural Gas |  |  | 0.349 | 0.349 | [8 empty] | 0 |  |  |  |  | 0 | SYSGEN | N
PL-00009919 | Horsham 16-33#1 | Y | 167 | SK PS 00131656 | 2022-04-18 | 177263-001 | 10-29-017-29W3 | 15-29-017-29W3 | Well | Pipeline Segment Connection Below Ground | Flowline |  | CANADIAN NATURAL RESOURCES LIMITED | Operating | Natural Gas |  |  | 0.465 | 0.465 | [8 empty] | 1750 |  |  |  |  | 0 | SYSGEN | N
PL-00009916 | 8001717 | Y | 1 | SK PS 00131487 | 2022-04-18 | 1 | 13-10-002-31W1 | 13-11-002-31W1 | Pipeline Segment Connection Above Ground | Pipeline Segment Connection Below Ground | Flowline |  | TUNDRA OIL & GAS LIMITED | Operating | Oil Well Effluent |  | Composite | 1.479 | 1.467 | 97 | 11 | 1 | FPLP | 301 |  |  |  | 5857 | [5 empty] | SHAPEFILE | N
PL-00009886 | 8000010 | Y | 1 | SK PS 00131457 | 2022-04-18 | 1 | 07-28-002-30W1 | 11-28-002-30W1 | Pipeline Segment Connection Above Ground | Blind End | Flowline |  | TUNDRA OIL & GAS LIMITED | Operating | Oil Well Effluent |  | Fibreglass | 0.412 | 0.41 | 88.9 | 3.6 | 1 | [5 empty] | 5700 | [5 empty] | SHAPEFILE | N
PL-00009919 | Horsham 16-33#1 | Y | 50 | SK PS 00131539 | 2022-04-18 | 154231-001 | 12-28-017-29W3 | 13-28-017-29W3 | Well | Pipeline Segment Connection Below Ground | Flowline |  | CANADIAN NATURAL RESOURCES LIMITED | Operating | Natural Gas |  |  | 0.452 | 0.452 | [8 empty] | 1750 |  |  |  |  | 0 | SYSGEN | N
PL-00009861 | 236 | Y | 1 | SK PS 00131431 | 2022-04-18 | 1 | 03-06-002-30W1 | 03-06-002-30W1 | Well | Pipeline Segment Connection Above Ground | Flowline |  | TUNDRA OIL & GAS LIMITED | Operating | Oil Well Effluent |  | Fibreglass | 0.027 | 0.027 | 87.9 | 6.1 | 1 | CEN | 2000 |  |  |  | 4960 | [5 empty] | SHAPEFILE | N
PL-00009856 | 231 | Y | 2 | SK PS 00131426 | 2022-04-18 | 2 | 02-18-002-30W1 | 02-18-002-30W1 | Well | Pipeline Segment Connection Below Ground | Flowline |  | TUNDRA OIL & GAS LIMITED | Operating | Oil Well Effluent |  | Composite | 0.02 | 0.02 | 97 | 11 | 1 | FPLP | 301 |  |  |  | 5700 | [5 empty] | SHAPEFILE | N
PL-00009919 | Horsham 16-33#1 | Y | 93 | SK PS 00131582 | 2022-04-18 | 160500-902 | 01-36-017-30W3 | 16-25-017-30W3 | Well | Pipeline Segment Connection Below Ground | Flowline |  | CANADIAN NATURAL RESOURCES LIMITED | Operating | Natural Gas |  |  | 0.331 | 0.331 | [8 empty] | 1750 |  |  |  |  | 0 | SYSGEN | N
PL-00009919 | Horsham 16-33#1 | Y | 188 | SK PS 00131677 | 2022-04-18 | 243879-001 | 03-35-017-29W3 | 14-26-017-29W3 | Well | Pipeline Segment Connection Below Ground | Flowline |  | CANADIAN NATURAL RESOURCES LIMITED | Operating | Natural Gas |  |  | 0.4 | 0.4 | [8 empty] | 1750 |  |  |  |  | 0 | SYSGEN | N
PL-00009919 | Horsham 16-33#1 | Y | 186 | SK PS 00131675 | 2022-04-18 | 243844-001 | 10-32-017-29W3 | 10-32-017-29W3 | Well | Pipeline Segment Connection Below Ground | Flowline |  | CANADIAN NATURAL RESOURCES LIMITED | Operating | Natural Gas |  |  | 0.054 | 0.054 | [8 empty] | 1750 |  |  |  |  | 0 | SYSGEN | N
PL-00009919 | Horsham 16-33#1 | Y | 132 | SK PS 00131621 | 2022-04-18 | 160522-001 | 06-04-018-29W3 | 08-04-018-29W3 | Well | Pipeline Segment Connection Above Ground | Flowline |  | CANADIAN NATURAL RESOURCES LIMITED | Operating | Natural Gas |  |  | 0.777 | 0.777 | [8 empty] | 1750 |  |  |  |  | 0 | SYSGEN | N
PL-00009850 | 221 | Y | 1 | SK PS 00131419 | 2022-04-18 | 1 | 01-33-002-30W1 | 05-34-002-30W1 | Well | Pipeline Segment Connection Above Ground | Flowline |  | TUNDRA OIL & GAS LIMITED | Operating | Oil Well Effluent |  | Fibreglass | 0.681 | 0.68 | 88.9 | 3.6 | 1 | [5 empty] | 5700 | [5 empty] | SHAPEFILE | N
PL-00009919 | Horsham 16-33#1 | Y | 109 | SK PS 00131598 | 2022-04-18 | 160509-900 | 08-20-017-29W3 | 07-21-017-29W3 | Well | Pipeline Segment Connection Below Ground | Flowline |  | CANADIAN NATURAL RESOURCES LIMITED | Operating | Natural Gas |  |  | 0.835 | 0.835 | [8 empty] | 1750 |  |  |  |  | 0 | SYSGEN | N
PL-00009832 | 201 | Y | 1 | SK PS 00131401 | 2022-04-18 | 1 | 04-20-002-30W1 | 09-19-002-30W1 | Well | Multi Well Battery | Flowline |  | TUNDRA OIL & GAS LIMITED | Abandoned | Oil Well Effluent |  | Steel | 0.997 | 0.99 | 88.9 | 2.9 | 1 | [5 empty] | 5700 | [5 empty] | SHAPEFILE | N
PL-00009919 | Horsham 16-33#1 | Y | 101 | SK PS 00131590 | 2022-04-18 | 160503-901 | 15-30-017-29W3 | 07-31-017-29W3 | Well | Pipeline Segment Connection Below Ground | Flowline |  | CANADIAN NATURAL RESOURCES LIMITED | Operating | Natural Gas |  |  | 0.733 | 0.733 | [8 empty] | 1750 |  |  |  |  | 0 | SYSGEN | N
PL-00009919 | Horsham 16-33#1 | Y | 6 | SK PS 00131495 | 2022-04-18 | 132540-001 | 07-36-017-30W3 | 15-25-017-30W3 | Well | Pipeline Segment Connection Below Ground | Flowline |  | CANADIAN NATURAL RESOURCES LIMITED | Operating | Natural Gas |  |  | 1.128 | 1.128 | [8 empty] | 1750 |  |  |  |  | 0 | SYSGEN | N
PL-00009835 | 205 | Y | 1 | SK PS 00131404 | 2022-04-18 | 1 | 07-28-002-30W1 | 09-19-002-30W1 | Well | Multi Well Battery | Flowline |  | TUNDRA OIL & GAS LIMITED | Abandoned | Oil Well Effluent |  | Composite | 3.445 | 3.34 | 88.9 | 2.9 | 1 | [5 empty] | 5700 | [5 empty] | SHAPEFILE | N
PL-00009919 | Horsham 16-33#1 | Y | 164 | SK PS 00131653 | 2022-04-18 | 160537-001 | 06-26-017-29W3 | 08-26-017-29W3 | Well | Pipeline Segment Connection Above Ground | Flowline |  | CANADIAN NATURAL RESOURCES LIMITED | Operating | Natural Gas |  |  | 0.959 | 0.959 | [8 empty] | 1750 |  |  |  |  | 0 | SYSGEN | N
PL-00009919 | Horsham 16-33#1 | Y | 174 | SK PS 00131663 | 2022-04-18 | 183897-008 | 07-17-017-29W3 | 01-20-017-29W3 | Well | Pipeline Segment Connection Below Ground | Flowline |  | CANADIAN NATURAL RESOURCES LIMITED | Operating | Natural Gas |  |  | 1.185 | 1.185 | [8 empty] | 1750 |  |  |  |  | 0 | SYSGEN | N
PL-00009919 | Horsham 16-33#1 | Y | 110 | SK PS 00131599 | 2022-04-18 | 160509-901 | 06-21-017-29W3 | 08-21-017-29W3 | Well | Pipeline Segment Connection Above Ground | Flowline |  | CANADIAN NATURAL RESOURCES LIMITED | Operating | Natural Gas |  |  | 0.803 | 0.803 | [8 empty] | 1750 |  |  |  |  | 0 | SYSGEN | N
PL-00009919 | Horsham 16-33#1 | Y | 4 | SK PS 00131493 | 2022-04-18 | 132538-001 | 02-25-017-30W3 | 15-25-017-30W3 | Well | Pipeline Segment Connection Below Ground | Flowline |  | CANADIAN NATURAL RESOURCES LIMITED | Operating | Natural Gas |  |  | 0.87 | 0.87 | [8 empty] | 1750 |  |  |  |  | 0 | SYSGEN | N
PL-00009919 | Horsham 16-33#1 | Y | 63 | SK PS 00131552 | 2022-04-18 | 154244-001 | 11-33-017-29W3 | 14-33-017-29W3 | Well | Pipeline Segment Connection Below Ground | Flowline |  | CANADIAN NATURAL RESOURCES LIMITED | Operating | Natural Gas |  |  | 0.503 | 0.503 | [8 empty] | 1750 |  |  |  |  | 0 | SYSGEN | N
PL-00009882 | 8000006 | Y | 1 | SK PS 00131453 | 2022-04-18 | 1 | 09-07-002-30W1 | 09-07-002-30W1 | Multi Well Battery | Pipeline Segment Connection Below Ground | Flowline |  | TUNDRA OIL & GAS LIMITED | Operating | Salt water |  | Composite | 0.007 | 0.007 | 97 | 11 | 1 | FPLP | 301 |  |  |  | 5700 | [5 empty] | SHAPEFILE | N
PL-00009919 | Horsham 16-33#1 | Y | 192 | SK PS 00131681 | 2022-04-18 | 249424-001 | 09-13-018-30W3 | 01-24-018-30W3 | Well | Pipeline Segment Connection Below Ground | Flowline |  | CANADIAN NATURAL RESOURCES LIMITED | Operating | Natural Gas |  |  | 0.797 | 0.797 | [8 empty] | 1750 |  |  |  |  | 0 | SYSGEN | N
PL-00009919 | Horsham 16-33#1 | Y | 33 | SK PS 00131522 | 2022-04-18 | 154211-001 | 02-21-017-29W3 | 07-21-017-29W3 | Well | Pipeline Segment Connection Below Ground | Flowline |  | CANADIAN NATURAL RESOURCES LIMITED | Operating | Natural Gas |  |  | 0.389 | 0.389 | [8 empty] | 1750 |  |  |  |  | 0 | SYSGEN | N
PL-00009855 | 226 | Y | 1 | SK PS 00131424 | 2022-04-18 | 1 | 01-19-002-30W1 | 04-20-002-30W1 | Well | Pipeline Segment Connection Below Ground | Flowline |  | TUNDRA OIL & GAS LIMITED | Operating | Oil Well Effluent |  | Fibreglass | 0.283 | 0.28 | 81.5 | 2.9 | 1 | CEN | 1000 |  |  |  | 5180 | [5 empty] | SHAPEFILE | N
PL-00009841 | 211 | Y | 1 | SK PS 00131410 | 2022-04-18 | 1 | 07-28-002-30W1 | 06-28-002-30W1 | Well | Pipeline Segment Connection Above Ground | Flowline |  | TUNDRA OIL & GAS LIMITED | Operating | Oil Well Effluent |  | Fibreglass | 0.649 | 0.65 | 60 | 2.9 | 1 | [5 empty] | 5700 | [5 empty] | SHAPEFILE | N
PL-00009906 | 8001490 | Y | 1 | SK PS 00131477 | 2022-04-18 | 1 | 03-28-002-30W1 | 07-28-002-30W1 | Pipeline Segment Connection Below Ground | Multi Well Battery | Flowline |  | TUNDRA OIL & GAS LIMITED | Operating | Oil Well Effluent |  | Fibreglass | 0.662 | 0.66 | 88.9 | 3.6 | 1 | CEN | 1000 |  |  |  | 4960 | [5 empty] | SHAPEFILE | N
PL-00009868 | 244 | Y | 1 | SK PS 00131438 | 2022-04-18 | 1 | 07-07-002-30W1 | 01-18-002-30W1 | Pipeline Segment Connection Above Ground | Pipeline Segment Connection Above Ground | Flowline |  | TUNDRA OIL & GAS LIMITED | Operating | Oil Well Effluent |  | Composite | 1.377 | 1.38 | 97 | 11 | 1 | FPLP | 301 |  |  |  | 5700 | [5 empty] | SHAPEFILE | N
PL-00009893 | 8001431 | Y | 1 | SK PS 00131464 | 2022-04-18 | 1 | 06-31-001-30W1 | 06-31-001-30W1 | Well | Pipeline Segment Connection Above Ground | Flowline |  | TUNDRA OIL & GAS LIMITED | Operating | Oil Well Effluent |  | Fibreglass | 0.073 | 0.073 | 81.5 | 2.9 | 1 | CEN | 1000 |  |  |  | 4960 | [5 empty] | SHAPEFILE | N
PL-00009919 | Horsham 16-33#1 | Y | 24 | SK PS 00131513 | 2022-04-18 | 154201-001 | 05-24-017-29W3 | 07-24-017-29W3 | Well | Pipeline Segment Connection Below Ground | Flowline |  | CANADIAN NATURAL RESOURCES LIMITED | Operating | Natural Gas |  |  | 0.486 | 0.486 | [8 empty] | 1750 |  |  |  |  | 0 | SYSGEN | N
PL-00009919 | Horsham 16-33#1 | Y | 66 | SK PS 00131555 | 2022-04-18 | 154247-001 | 04-32-017-29W3 | 04-32-017-29W3 | Well | Pipeline Segment Connection Below Ground | Flowline |  | CANADIAN NATURAL RESOURCES LIMITED | Operating | Natural Gas |  |  | 0.138 | 0.138 | [8 empty] | 1750 |  |  |  |  | 0 | SYSGEN | N
PL-00009862 | 237 | Y | 1 | SK PS 00131432 | 2022-04-18 | 1 | 03-06-002-30W1 | 03-06-002-30W1 | Well | Pipeline Segment Connection Above Ground | Flowline |  | TUNDRA OIL & GAS LIMITED | Operating | Oil Well Effluent |  | Fibreglass | 0.063 | 0.063 | 87.9 | 6.1 | 1 | CEN | 2000 |  |  |  | 4960 | [5 empty] | SHAPEFILE | N
PL-00009919 | Horsham 16-33#1 | Y | 17 | SK PS 00131506 | 2022-04-18 | 132557-001 | 02-25-018-30W3 | 15-24-018-30W3 | Well | Pipeline Segment Connection Below Ground | Flowline |  | CANADIAN NATURAL RESOURCES LIMITED | Operating | Natural Gas |  |  | 0.506 | 0.506 | [8 empty] | 1750 |  |  |  |  | 0 | SYSGEN | N
PL-00009866 | 242 | Y | 1 | SK PS 00131436 | 2022-04-18 | 1 | 09-07-002-30W1 | 12-08-002-30W1 | Well | Pipeline Segment Connection Above Ground | Flowline |  | TUNDRA OIL & GAS LIMITED | Operating | Oil Well Effluent |  | Composite | 0.195 | 0.195 | 97 | 11 | 1 | FPLP | 301 |  |  |  | 5700 | [5 empty] | SHAPEFILE | N
PL-00009919 | Horsham 16-33#1 | Y | 95 | SK PS 00131584 | 2022-04-18 | 160500-003 | 16-30-017-29W3 | 16-30-017-29W3 | Well | Pipeline Segment Connection Above Ground | Flowline |  | CANADIAN NATURAL RESOURCES LIMITED | Operating | Natural Gas |  |  | 0.238 | 0.238 | [8 empty] | 1750 |  |  |  |  | 0 | SYSGEN | N
PL-00009919 | Horsham 16-33#1 | Y | 136 | SK PS 00131625 | 2022-04-18 | 160523-900 | 15-04-018-29W3 |  | Blind End | Blind End | Flowline |  | CANADIAN NATURAL RESOURCES LIMITED | Abandoned | Natural Gas |  |  | 0.804 | 0.804 | [8 empty] | 0 |  |  |  |  | 0 | SYSGEN | N
PL-00009856 | 231 | Y | 1 | SK PS 00131425 | 2022-04-18 | 1 | 02-18-002-30W1 | 02-18-002-30W1 | Well | Pipeline Segment Connection Below Ground | Flowline |  | TUNDRA OIL & GAS LIMITED | Operating | Oil Well Effluent |  | Composite | 0.017 | 0.017 | 97 | 11 | 1 | FPLP | 301 |  |  |  | 5700 | [5 empty] | SHAPEFILE | N
PL-00009919 | Horsham 16-33#1 | Y | 190 | SK PS 00131679 | 2022-04-18 | 249422-001 | 09-24-018-30W3 | 08-25-018-30W3 | Well | Pipeline Segment Connection Above Ground | Flowline |  | CANADIAN NATURAL RESOURCES LIMITED | Operating | Natural Gas |  |  | 1.285 | 1.285 | [8 empty] | 1750 |  |  |  |  | 0 | SYSGEN | N
PL-00009919 | Horsham 16-33#1 | Y | 197 | SK PS 00131686 | 2022-04-18 | 249435-001 | 16-25-018-30W3 | 08-36-018-30W3 | Well | Pipeline Segment Connection Below Ground | Flowline |  | CANADIAN NATURAL RESOURCES LIMITED | Operating | Natural Gas |  |  | 0.807 | 0.807 | [8 empty] | 1750 |  |  |  |  | 0 | SYSGEN | N
PL-00009919 | Horsham 16-33#1 | Y | 19 | SK PS 00131508 | 2022-04-18 | 132559-001 | 07-24-018-30W3 | 08-24-018-30W3 | Well | Pipeline Segment Connection Below Ground | Flowline |  | CANADIAN NATURAL RESOURCES LIMITED | Operating | Natural Gas |  |  | 0.43 | 0.43 | [8 empty] | 1750 |  |  |  |  | 0 | SYSGEN | N
PL-00009919 | Horsham 16-33#1 | Y | 60 | SK PS 00131549 | 2022-04-18 | 154241-001 | 09-35-017-29W3 | 09-35-017-29W3 | Well | Pipeline Segment Connection Below Ground | Flowline |  | CANADIAN NATURAL RESOURCES LIMITED | Operating | Natural Gas |  |  | 0.352 | 0.352 | [8 empty] | 1750 |  |  |  |  | 0 | SYSGEN | N
PL-00009839 | 209 | Y | 1 | SK PS 00131408 | 2022-04-18 | 1 | 14-21-002-30W1 | 03-28-002-30W1 | Well | Well | Flowline |  | TUNDRA OIL & GAS LIMITED | Operating | Oil Well Effluent |  | Fibreglass | 0.381 | 0.38 | 88.9 | 3.6 | 1 | [5 empty] | 5700 | [5 empty] | SHAPEFILE | N
PL-00009919 | Horsham 16-33#1 | Y | 149 | SK PS 00131638 | 2022-04-18 | 160531-001 | 07-34-017-29W3 | 15-34-017-29W3 | Well | Pipeline Segment Connection Below Ground | Flowline |  | CANADIAN NATURAL RESOURCES LIMITED | Operating | Natural Gas |  |  | 0.805 | 0.805 | [8 empty] | 1750 |  |  |  |  | 0 | SYSGEN | N
PL-00009896 | 8001458 | Y | 1 | SK PS 00131467 | 2022-04-18 | 1 | 05-20-002-30W1 | 05-20-002-30W1 | Well | Pipeline Segment Connection Below Ground | Flowline |  | TUNDRA OIL & GAS LIMITED | Removed | Oil Well Effluent |  | Steel | 0.028 | 0.02 | 88.9 | 3.2 | 1 | [11 empty] | SHAPEFILE | N
PL-00009919 | Horsham 16-33#1 | Y | 54 | SK PS 00131543 | 2022-04-18 | 154235-001 | 03-27-017-29W3 | 14-22-017-29W3 | Well | Pipeline Segment Connection Below Ground | Flowline |  | CANADIAN NATURAL RESOURCES LIMITED | Operating | Natural Gas |  |  | 0.361 | 0.361 | [8 empty] | 1750 |  |  |  |  | 0 | SYSGEN | N
PL-00009919 | Horsham 16-33#1 | Y | 137 | SK PS 00131626 | 2022-04-18 | 160524-001 | 08-02-018-29W3 | 16-35-017-29W3 | Well | Pipeline Segment Connection Below Ground | Flowline |  | CANADIAN NATURAL RESOURCES LIMITED | Operating | Natural Gas |  |  | 0.807 | 0.807 | [8 empty] | 1750 |  |  |  |  | 0 | SYSGEN | N
PL-00009818 | 186 | Y | 1 | SK PS 00131387 | 2022-04-18 | 1 | 16-01-002-31W1 | 01-12-002-31W1 | Well | Pipeline Segment Connection Above Ground | Flowline |  | TUNDRA OIL & GAS LIMITED | Operating | Oil Well Effluent |  | Composite | 0.363 | 0.36 | 97 | 11 | 1 | FPLP | 301 |  |  |  | 4960 | [5 empty] | SHAPEFILE | N
PL-00009858 | 233 | Y | 1 | SK PS 00131428 | 2022-04-18 | 1 | 01-18-002-30W1 | 02-18-002-30W1 | Blind End | Pipeline Segment Connection Above Ground | Flowline |  | TUNDRA OIL & GAS LIMITED | Discontinued | Oil Well Effluent |  | Composite | 0.382 | 0.36 | 97 | 2.9 | 1 | FPLP | 301 |  |  |  | 5700 | [5 empty] | SHAPEFILE | N
PL-00009919 | Horsham 16-33#1 | Y | 180 | SK PS 00131669 | 2022-04-18 | 243837-001 | 03-26-017-29W3 | 06-26-017-29W3 | Well | Pipeline Segment Connection Below Ground | Flowline |  | CANADIAN NATURAL RESOURCES LIMITED | Operating | Natural Gas |  |  | 0.406 | 0.406 | [8 empty] | 1750 |  |  |  |  | 0 | SYSGEN | N
PL-00009860 | 235 | Y | 1 | SK PS 00131430 | 2022-04-18 | 1 | 03-06-002-30W1 | 03-06-002-30W1 | Well | Pipeline Segment Connection Above Ground | Flowline |  | TUNDRA OIL & GAS LIMITED | Operating | Oil Well Effluent |  | Fibreglass | 0.009 | 0.009 | 87.9 | 6.1 | 1 | CEN | 2000 |  |  |  | 4960 | [5 empty] | SHAPEFILE | N
PL-00009919 | Horsham 16-33#1 | Y | 179 | SK PS 00131668 | 2022-04-18 | 243836-001 | 11-23-017-29W3 | 14-23-017-29W3 | Well | Pipeline Segment Connection Below Ground | Flowline |  | CANADIAN NATURAL RESOURCES LIMITED | Operating | Natural Gas |  |  | 0.508 | 0.508 | [8 empty] | 1750 |  |  |  |  | 0 | SYSGEN | N
PL-00009853 | 224 | Y | 1 | SK PS 00131422 | 2022-04-18 | 1 | 01-33-002-30W1 | 09-33-002-30W1 | Well | Multi Well Battery | Flowline |  | TUNDRA OIL & GAS LIMITED | Abandoned | Oil Well Effluent |  |  | 0.81 | 0.81 | 88.9 | 2.9 | 1 | [5 empty] | 5700 | [5 empty] | SHAPEFILE | N
PL-00009919 | Horsham 16-33#1 | Y | 43 | SK PS 00131532 | 2022-04-18 | 154221-001 | 07-19-017-29W3 | 11-19-017-29W3 | Blind End | Blind End | Flowline |  | CANADIAN NATURAL RESOURCES LIMITED | Abandoned | Natural Gas |  |  | 0.44 | 0.44 | [8 empty] | 0 |  |  |  |  | 0 | SYSGEN | N
PL-00009919 | Horsham 16-33#1 | Y | 8 | SK PS 00131497 | 2022-04-18 | 132548-001 | 07-12-018-30W3 | 15-01-018-30W3 | Well | Pipeline Segment Connection Below Ground | Flowline |  | CANADIAN NATURAL RESOURCES LIMITED | Operating | Natural Gas |  |  | 0.8 | 0.8 | [8 empty] | 1750 |  |  |  |  | 0 | SYSGEN | N
PL-00009821 | 189 | Y | 1 | SK PS 00131390 | 2022-04-18 | 1 | 16-01-002-31W1 | 16-01-002-31W1 | Well | Pipeline Segment Connection Above Ground | Flowline |  | TUNDRA OIL & GAS LIMITED | Operating | Oil Well Effluent |  | Composite | 0.104 | 0.11 | 97 | 11 | 1 | FPLP | 301 |  |  |  | 4960 | [5 empty] | SHAPEFILE | N
PL-00009919 | Horsham 16-33#1 | Y | 162 | SK PS 00131651 | 2022-04-18 | 160536-901 | 16-26-017-29W3 | 08-35-017-29W3 | Well | Pipeline Segment Connection Below Ground | Flowline |  | CANADIAN NATURAL RESOURCES LIMITED | Operating | Natural Gas |  |  | 0.804 | 0.804 | [8 empty] | 1750 |  |  |  |  | 0 | SYSGEN | N
PL-00009919 | Horsham 16-33#1 | Y | 40 | SK PS 00131529 | 2022-04-18 | 154218-001 | 12-20-017-29W3 | 13-20-017-29W3 | Well | Pipeline Segment Connection Below Ground | Flowline |  | CANADIAN NATURAL RESOURCES LIMITED | Operating | Natural Gas |  |  | 0.4 | 0.4 | [8 empty] | 1750 |  |  |  |  | 0 | SYSGEN | N
PL-00009919 | Horsham 16-33#1 | Y | 78 | SK PS 00131567 | 2022-04-18 | 154260-001 | 15-04-018-29W3 | 15-04-018-29W3 | Blind End | Blind End | Flowline |  | CANADIAN NATURAL RESOURCES LIMITED | Abandoned | Natural Gas |  |  | 0.338 | 0.338 | [8 empty] | 0 |  |  |  |  | 0 | SYSGEN | N
PL-00009813 | 617011 | Y | 1 | SK PS 00131382 | 2022-04-18 | 617011-022 | 11-15-051-25W3 | 15-15-051-25W3 | Multi Well Battery | Pipeline Segment Connection Above Ground | Flowline | TANGLEFLAGS CENTRAL | CENOVUS ENERGY INC. | Discontinued | Fuel Gas |  |  | 0.484 | 0.484 | [8 empty] | 550 | [5 empty] | SHAPEFILE | N
PL-00009919 | Horsham 16-33#1 | Y | 72 | SK PS 00131561 | 2022-04-18 | 154254-001 | 07-06-018-29W3 | 04-05-018-29W3 | Well | Pipeline Segment Connection Below Ground | Flowline |  | CANADIAN NATURAL RESOURCES LIMITED | Operating | Natural Gas |  |  | 1.168 | 1.168 | [8 empty] | 1750 |  |  |  |  | 0 | SYSGEN | N
PL-00009919 | Horsham 16-33#1 | Y | 37 | SK PS 00131526 | 2022-04-18 | 154215-001 | 01-20-017-29W3 | 08-20-017-29W3 | Well | Pipeline Segment Connection Below Ground | Flowline |  | CANADIAN NATURAL RESOURCES LIMITED | Operating | Natural Gas |  |  | 0.377 | 0.377 | [8 empty] | 1750 |  |  |  |  | 0 | SYSGEN | N
PL-00009851 | 222 | Y | 1 | SK PS 00131420 | 2022-04-18 | 1 | 01-33-002-30W1 | 08-33-002-30W1 | Well | Pipeline Segment Connection Above Ground | Flowline |  | TUNDRA OIL & GAS LIMITED | Operating | Oil Well Effluent |  | Fibreglass | 0.626 | 0.63 | 60 | 2.9 | 1 | [5 empty] | 5700 | [5 empty] | SHAPEFILE | N
PL-00009919 | Horsham 16-33#1 | Y | 12 | SK PS 00131501 | 2022-04-18 | 132552-001 | 07-13-018-30W3 | 15-12-018-30W3 | Well | Pipeline Segment Connection Below Ground | Flowline |  | CANADIAN NATURAL RESOURCES LIMITED | Operating | Natural Gas |  |  | 0.757 | 0.757 | [8 empty] | 1750 |  |  |  |  | 0 | SYSGEN | N
PL-00009919 | Horsham 16-33#1 | Y | 130 | SK PS 00131619 | 2022-04-18 | 160521-900 | 08-04-018-29W3 | 16-33-017-29W3 | Well | Pipeline Segment Connection Above Ground | Flowline |  | CANADIAN NATURAL RESOURCES LIMITED | Operating | Natural Gas |  |  | 0.843 | 0.843 | [8 empty] | 1750 |  |  |  |  | 0 | SYSGEN | N
PL-00009847 | 218 | Y | 1 | SK PS 00131416 | 2022-04-18 | 1 | 07-28-002-30W1 | 01-33-002-30W1 | Well | Well | Flowline |  | TUNDRA OIL & GAS LIMITED | Operating | Oil Well Effluent |  | Steel | 1.315 | 1.31 | 88.9 | 3.6 | 1 | [5 empty] | 5700 | [5 empty] | SHAPEFILE | N
PL-00009881 | 8000004 | Y | 1 | SK PS 00131452 | 2022-04-18 | 1 | 07-28-002-30W1 | 07-28-002-30W1 | Pipeline Segment Connection Above Ground | Blind End | Flowline |  | TUNDRA OIL & GAS LIMITED | Discontinued | Oil Well Effluent |  |  | 0.009 | 0.009 | 88.9 | 2.9 | 1 | [5 empty] | 5700 | [5 empty] | SHAPEFILE | N
PL-00009919 | Horsham 16-33#1 | Y | 71 | SK PS 00131560 | 2022-04-18 | 154253-001 | 11-06-018-29W3 | 10-06-018-29W3 | Well | Pipeline Segment Connection Below Ground | Flowline |  | CANADIAN NATURAL RESOURCES LIMITED | Operating | Natural Gas |  |  | 0.394 | 0.394 | [8 empty] | 1750 |  |  |  |  | 0 | SYSGEN | N
PL-00009912 | 8001719 | Y | 1 | SK PS 00131483 | 2022-04-18 | 1 | 13-10-002-31W1 | 13-14-002-31W1 | Pipeline Segment Connection Above Ground | Pipeline Segment Connection Above Ground | Flowline |  | TUNDRA OIL & GAS LIMITED | Operating | Oil Well Effluent |  | Composite | 3.14 | 3.09 | 97 | 11 | 1 | FPLP | 301 |  |  |  | 5857 | [5 empty] | SHAPEFILE | N
PL-00009919 | Horsham 16-33#1 | Y | 16 | SK PS 00131505 | 2022-04-18 | 132556-001 | 10-25-018-30W3 | 02-25-018-30W3 | Well | Pipeline Segment Connection Below Ground | Flowline |  | CANADIAN NATURAL RESOURCES LIMITED | Operating | Natural Gas |  |  | 0.931 | 0.931 | [8 empty] | 1750 |  |  |  |  | 0 | SYSGEN | N
PL-00009905 | 8001489 | Y | 1 | SK PS 00131476 | 2022-04-18 | 1 | 09-28-002-30W1 | 12-27-002-30W1 | Well | Well | Flowline |  | TUNDRA OIL & GAS LIMITED | Operating | Oil Well Effluent |  | Composite | 0.369 | 0.369 | 97 | 11 | 1 | FPLP | 301 |  |  |  | 4960 | [5 empty] | SHAPEFILE | N
PL-00009918 | 188983 | Y | 1 | SK PS 00131489 | 2022-04-18 | 1 | 09-19-002-30W1 | 09-19-002-30W1 | Pipeline Segment Connection Below Ground | Pipeline Segment Connection Below Ground | Flowline |  | TUNDRA OIL & GAS LIMITED | Abandoned | Salt water |  |  | 0.238 | 0.259 |  |  | 1 | [11 empty] | SHAPEFILE | N
PL-00009919 | Horsham 16-33#1 | Y | 147 | SK PS 00131636 | 2022-04-18 | 160529-001 | 06-03-018-29W3 | 08-03-018-29W3 | Well | Pipeline Segment Connection Above Ground | Flowline |  | CANADIAN NATURAL RESOURCES LIMITED | Operating | Natural Gas |  |  | 0.807 | 0.807 | [8 empty] | 1750 |  |  |  |  | 0 | SYSGEN | N
PL-00009919 | Horsham 16-33#1 | Y | 134 | SK PS 00131623 | 2022-04-18 | 160522-901 | 06-05-018-29W3 | 08-05-018-29W3 | Well | Pipeline Segment Connection Below Ground | Flowline |  | CANADIAN NATURAL RESOURCES LIMITED | Operating | Natural Gas |  |  | 0.781 | 0.781 | [8 empty] | 1750 |  |  |  |  | 0 | SYSGEN | N
PL-00009919 | Horsham 16-33#1 | Y | 126 | SK PS 00131615 | 2022-04-18 | 160517-001 | 16-21-017-29W3 | 15-22-017-29W3 | Well | Pipeline Segment Connection Above Ground | Flowline |  | CANADIAN NATURAL RESOURCES LIMITED | Operating | Natural Gas |  |  | 0.846 | 0.846 | [8 empty] | 1750 |  |  |  |  | 0 | SYSGEN | N
PL-00009919 | Horsham 16-33#1 | Y | 102 | SK PS 00131591 | 2022-04-18 | 160504-001 | 07-30-017-29W3 | 15-30-017-29W3 | Well | Pipeline Segment Connection Above Ground | Flowline |  | CANADIAN NATURAL RESOURCES LIMITED | Operating | Natural Gas |  |  | 0.812 | 0.812 | [8 empty] | 1750 |  |  |  |  | 0 | SYSGEN | N
PL-00009907 | 8001718 | Y | 1 | SK PS 00131478 | 2022-04-18 | 1 | 13-11-002-31W1 | 16-01-002-31W1 | Pipeline Segment Connection Below Ground | Pipeline Segment Connection Above Ground | Flowline |  | TUNDRA OIL & GAS LIMITED | Operating | Oil Well Effluent |  | Composite | 3.956 | 3.93 | 97 | 11 | 1 | FPLP | 301 |  |  |  | 4960 | [5 empty] | SHAPEFILE | N
PL-00009840 | 210 | Y | 1 | SK PS 00131409 | 2022-04-18 | 1 | 07-28-002-30W1 | 07-28-002-30W1 | Well | Pipeline Segment Connection Above Ground | Flowline |  | TUNDRA OIL & GAS LIMITED | Operating | Oil Well Effluent |  | Fibreglass | 0.13 | 0.13 | 60 | 2.9 | 1 | [5 empty] | 5700 | [5 empty] | SHAPEFILE | N
PL-00009919 | Horsham 16-33#1 | Y | 44 | SK PS 00131533 | 2022-04-18 | 154222-001 | 09-19-017-29W3 | 09-19-017-29W3 | Blind End | Blind End | Flowline |  | CANADIAN NATURAL RESOURCES LIMITED | Abandoned | Natural Gas |  |  | 0.339 | 0.339 | [8 empty] | 0 |  |  |  |  | 0 | SYSGEN | N
PL-00009919 | Horsham 16-33#1 | Y | 75 | SK PS 00131564 | 2022-04-18 | 154257-001 | 07-04-018-29W3 | 03-04-018-29W3 | Well | Pipeline Segment Connection Below Ground | Flowline |  | CANADIAN NATURAL RESOURCES LIMITED | Operating | Natural Gas |  |  | 0.499 | 0.499 | [8 empty] | 1750 |  |  |  |  | 0 | SYSGEN | N
PL-00009919 | Horsham 16-33#1 | Y | 156 | SK PS 00131645 | 2022-04-18 | 160533-901 | 16-27-017-29W3 | 08-34-017-29W3 | Well | Pipeline Segment Connection Below Ground | Flowline |  | CANADIAN NATURAL RESOURCES LIMITED | Operating | Natural Gas |  |  | 0.805 | 0.805 | [8 empty] | 1750 |  |  |  |  | 0 | SYSGEN | N
PL-00009836 | 206 | Y | 1 | SK PS 00131405 | 2022-04-18 | 1 | 03-28-002-30W1 | 07-28-002-30W1 | Multi Well Battery | Well | Flowline |  | TUNDRA OIL & GAS LIMITED | Operating | Salt water |  | Fibreglass | 0.686 | 0.68 | 88.9 | 3.6 | 1 | CEN | 1000 |  |  |  | 5700 | [5 empty] | SHAPEFILE | N
PL-00009919 | Horsham 16-33#1 | Y | 125 | SK PS 00131614 | 2022-04-18 | 160516-001 | 06-28-017-29W3 | 08-28-017-29W3 | Well | Pipeline Segment Connection Above Ground | Flowline |  | CANADIAN NATURAL RESOURCES LIMITED | Operating | Natural Gas |  |  | 0.764 | 0.764 | [8 empty] | 1750 |  |  |  |  | 0 | SYSGEN | N
PL-00009919 | Horsham 16-33#1 | Y | 7 | SK PS 00131496 | 2022-04-18 | 132541-001 | 15-25-017-30W3 | 16-25-017-30W3 | Well | Pipeline Segment Connection Below Ground | Flowline |  | CANADIAN NATURAL RESOURCES LIMITED | Operating | Natural Gas |  |  | 0.524 | 0.524 | [8 empty] | 1750 |  |  |  |  | 0 | SYSGEN | N
PL-00009909 | 193020 | Y | 1 | SK PS 00131480 | 2022-04-18 | 1 | 14-21-002-30W1 | 14-21-002-30W1 | Well | Well | Flowline |  | TUNDRA OIL & GAS LIMITED | Abandoned | Oil Well Effluent |  |  | 0.311 | 0.31 |  |  | 1 | [11 empty] | SHAPEFILE | N
PL-00009919 | Horsham 16-33#1 | Y | 94 | SK PS 00131583 | 2022-04-18 | 160500-002 | 16-25-017-30W3 | 15-30-017-29W3 | Pipeline Segment Connection Below Ground | Pipeline Segment Connection Below Ground | Flowline |  | CANADIAN NATURAL RESOURCES LIMITED | Operating | Natural Gas |  |  | 0.795 | 0.795 | [8 empty] | 1750 |  |  |  |  | 0 | SYSGEN | N
PL-00009919 | Horsham 16-33#1 | Y | 52 | SK PS 00131541 | 2022-04-18 | 154233-001 | 01-28-017-29W3 | 08-28-017-29W3 | Well | Pipeline Segment Connection Below Ground | Flowline |  | CANADIAN NATURAL RESOURCES LIMITED | Operating | Natural Gas |  |  | 0.412 | 0.412 | [8 empty] | 1750 |  |  |  |  | 0 | SYSGEN | N
PL-00009919 | Horsham 16-33#1 | Y | 159 | SK PS 00131648 | 2022-04-18 | 160534-001 | 06-27-017-29W3 | 08-27-017-29W3 | Well | Pipeline Segment Connection Above Ground | Flowline |  | CANADIAN NATURAL RESOURCES LIMITED | Operating | Natural Gas |  |  | 0.776 | 0.776 | [8 empty] | 1750 |  |  |  |  | 0 | SYSGEN | N
PL-00009919 | Horsham 16-33#1 | Y | 97 | SK PS 00131586 | 2022-04-18 | 160502-001 | 08-32-017-29W3 | 10-32-017-29W3 | Well | Pipeline Segment Connection Below Ground | Flowline |  | CANADIAN NATURAL RESOURCES LIMITED | Operating | Natural Gas |  |  | 0.552 | 0.552 | [8 empty] | 1750 |  |  |  |  | 0 | SYSGEN | N
PL-00009876 | 252 | Y | 1 | SK PS 00131447 | 2022-04-18 | 1 | 07-28-002-30W1 | 07-28-002-30W1 | Well | Pipeline Segment Connection Above Ground | Flowline |  | TUNDRA OIL & GAS LIMITED | Abandoned | Oil Well Effluent |  |  | 0.128 | 0.13 | 88.9 | 2.9 | 1 | [5 empty] | 5700 | [5 empty] | SHAPEFILE | N
PL-00009919 | Horsham 16-33#1 | Y | 53 | SK PS 00131542 | 2022-04-18 | 154234-001 | 14-27-017-29W3 | 16-28-017-29W3 | Well | Pipeline Segment Connection Above Ground | Flowline |  | CANADIAN NATURAL RESOURCES LIMITED | Operating | Natural Gas |  |  | 0.837 | 0.837 | [8 empty] | 1750 |  |  |  |  | 0 | SYSGEN | N
PL-00009911 | 8001720 | Y | 1 | SK PS 00131482 | 2022-04-18 | 1 | 13-14-002-31W1 | 13-14-002-31W1 | Well | Pipeline Segment Connection Above Ground | Flowline |  | TUNDRA OIL & GAS LIMITED | Operating | Oil Well Effluent |  | Fibreglass | 0.039 | 0.038 | 87.9 | 6.1 | 1 | STAR | 2000 |  |  |  | 5857 | [5 empty] | SHAPEFILE | N
PL-00009919 | Horsham 16-33#1 | Y | 171 | SK PS 00131660 | 2022-04-18 | 183897-005 | 16-09-017-28W3 | 15-08-017-28W3 | Well | Pipeline Segment Connection Below Ground | Flowline |  | CANADIAN NATURAL RESOURCES LIMITED | Operating | Natural Gas |  |  | 1.901 | 1.901 | [8 empty] | 1750 |  |  |  |  | 0 | SYSGEN | N
PL-00009919 | Horsham 16-33#1 | Y | 91 | SK PS 00131580 | 2022-04-18 | 160500-901 | 13-33-017-29W3 | 06-32-017-29W3 | Well | Pipeline Segment Connection Below Ground | Flowline |  | CANADIAN NATURAL RESOURCES LIMITED | Operating | Natural Gas |  |  | 1.231 | 1.231 | [8 empty] | 1750 |  |  |  |  | 0 | SYSGEN | N
PL-00009919 | Horsham 16-33#1 | Y | 185 | SK PS 00131674 | 2022-04-18 | 243842-001 | 08-25-017-30W3 | 16-25-017-30W3 | Well | Pipeline Segment Connection Below Ground | Flowline |  | CANADIAN NATURAL RESOURCES LIMITED | Operating | Natural Gas |  |  | 0.824 | 0.824 | [8 empty] | 1750 |  |  |  |  | 0 | SYSGEN | N
PL-00009824 | 193 | Y | 1 | SK PS 00131393 | 2022-04-18 | 1 | 08-01-002-31W1 | 16-01-002-31W1 | Well | Pipeline Segment Connection Above Ground | Flowline |  | TUNDRA OIL & GAS LIMITED | Discontinued | Oil Well Effluent |  | Composite | 0.852 | 0.85 | 97 | 2.9 | 1 | FPLP | 301 |  |  |  | 4960 | [5 empty] | SHAPEFILE | N
PL-00009919 | Horsham 16-33#1 | Y | 30 | SK PS 00131519 | 2022-04-18 | 154207-001 | 08-22-017-29W3 | 01-22-017-29W3 | Well | Pipeline Segment Connection Below Ground | Flowline |  | CANADIAN NATURAL RESOURCES LIMITED | Operating | Natural Gas |  |  | 0.369 | 0.369 | [8 empty] | 1750 |  |  |  |  | 0 | SYSGEN | N
PL-00009919 | Horsham 16-33#1 | Y | 163 | SK PS 00131652 | 2022-04-18 | 160536-902 | 08-35-017-29W3 | 16-35-017-29W3 | Well | Pipeline Segment Connection Below Ground | Flowline |  | CANADIAN NATURAL RESOURCES LIMITED | Operating | Natural Gas |  |  | 0.983 | 0.983 | [8 empty] | 1750 |  |  |  |  | 0 | SYSGEN | N
PL-00009828 | 197 | Y | 1 | SK PS 00131397 | 2022-04-18 | 1 | 09-19-002-30W1 | 02-19-002-30W1 | Well | Pipeline Segment Connection Below Ground | Flowline |  | TUNDRA OIL & GAS LIMITED | Abandoned | Oil Well Effluent |  |  | 0.826 | 0.82 | 97 | 2.9 | 1 | [5 empty] | 5700 | [5 empty] | SHAPEFILE | N
PL-00009919 | Horsham 16-33#1 | Y | 161 | SK PS 00131650 | 2022-04-18 | 160536-900 | 08-26-017-29W3 | 16-26-017-29W3 | Well | Pipeline Segment Connection Below Ground | Flowline |  | CANADIAN NATURAL RESOURCES LIMITED | Operating | Natural Gas |  |  | 0.793 | 0.793 | [8 empty] | 1750 |  |  |  |  | 0 | SYSGEN | N
PL-00009919 | Horsham 16-33#1 | Y | 170 | SK PS 00131659 | 2022-04-18 | 183897-004 | 09-05-017-28W3 | 06-17-017-28W3 | Well | Pipeline Segment Connection Below Ground | Flowline |  | CANADIAN NATURAL RESOURCES LIMITED | Operating | Natural Gas |  |  | 3.016 | 3.016 | [8 empty] | 1750 |  |  |  |  | 0 | SYSGEN | N
PL-00009919 | Horsham 16-33#1 | Y | 77 | SK PS 00131566 | 2022-04-18 | 154259-001 | 02-04-018-29W3 | 07-04-018-29W3 | Well | Pipeline Segment Connection Below Ground | Flowline |  | CANADIAN NATURAL RESOURCES LIMITED | Operating | Natural Gas |  |  | 0.52 | 0.52 | [8 empty] | 1750 |  |  |  |  | 0 | SYSGEN | N
PL-00009919 | Horsham 16-33#1 | Y | 9 | SK PS 00131498 | 2022-04-18 | 132549-001 | 15-01-018-30W3 | 07-01-018-30W3 | Well | Pipeline Segment Connection Below Ground | Flowline |  | CANADIAN NATURAL RESOURCES LIMITED | Operating | Natural Gas |  |  | 0.74 | 0.74 | [8 empty] | 1750 |  |  |  |  | 0 | SYSGEN | N
PL-00009919 | Horsham 16-33#1 | Y | 194 | SK PS 00131683 | 2022-04-18 | 249426-001 | 09-12-018-30W3 | 01-13-018-30W3 | Well | Pipeline Segment Connection Above Ground | Flowline |  | CANADIAN NATURAL RESOURCES LIMITED | Operating | Natural Gas |  |  | 0.813 | 0.813 | [8 empty] | 1750 |  |  |  |  | 0 | SYSGEN | N
PL-00009913 | 8001716 | Y | 1 | SK PS 00131484 | 2022-04-18 | 1 | 13-11-002-31W1 | 13-14-002-31W1 | Pipeline Segment Connection Above Ground | Pipeline Segment Connection Below Ground | Flowline |  | TUNDRA OIL & GAS LIMITED | Operating | Oil Well Effluent |  | Composite | 1.655 | 1.626 | 124 | 12.5 | 1 | FPLP | 301 |  |  |  | 5857 | [5 empty] | SHAPEFILE | N
PL-00009919 | Horsham 16-33#1 | Y | 114 | SK PS 00131603 | 2022-04-18 | 160512-001 | 08-23-017-29W3 | 07-23-017-29W3 | Well | Pipeline Segment Connection Below Ground | Flowline |  | CANADIAN NATURAL RESOURCES LIMITED | Operating | Natural Gas |  |  | 0.713 | 0.713 | [8 empty] | 1750 |  |  |  |  | 0 | SYSGEN | N
PL-00009826 | 195 | Y | 1 | SK PS 00131395 | 2022-04-18 | 1 | 16-01-002-31W1 | 03-06-002-30W1 | Pipeline Segment Connection Above Ground | Pipeline Segment Connection Above Ground | Flowline |  | TUNDRA OIL & GAS LIMITED | Operating | Oil Well Effluent |  | Composite | 1.859 | 1.86 | 97 | 11 | 1 | FPLP | 301 |  |  |  | 4960 | [5 empty] | SHAPEFILE | N
PL-00009883 | 8000007 | Y | 1 | SK PS 00131454 | 2022-04-18 | 1 | 16-01-002-31W1 | 16-01-002-31W1 | Pipeline Segment Connection Above Ground | Pipeline Segment Connection Below Ground | Flowline |  | TUNDRA OIL & GAS LIMITED | Discontinued | Oil Well Effluent |  | Fibreglass | 0.067 | 0.07 | 88.9 | 2.9 | 1 | CEN | 1000 |  |  |  | 5700 | [5 empty] | SHAPEFILE | N
PL-00009919 | Horsham 16-33#1 | Y | 141 | SK PS 00131630 | 2022-04-18 | 160526-900 | 16-34-017-29W3 | 15-34-017-29W3 | Well | Pipeline Segment Connection Below Ground | Flowline |  | CANADIAN NATURAL RESOURCES LIMITED | Operating | Natural Gas |  |  | 0.8 | 0.8 | [8 empty] | 1750 |  |  |  |  | 0 | SYSGEN | N
PL-00009845 | 215 | Y | 1 | SK PS 00131414 | 2022-04-18 | 1 | 07-28-002-30W1 | 10-28-002-30W1 | Well | Pipeline Segment Connection Above Ground | Flowline |  | TUNDRA OIL & GAS LIMITED | Operating | Oil Well Effluent |  | Fibreglass | 0.342 | 0.34 | 88.9 | 3.6 | 1 | [5 empty] | 5700 | [5 empty] | SHAPEFILE | N
PL-00009820 | 188 | Y | 1 | SK PS 00131389 | 2022-04-18 | 1 | 06-06-002-30W1 | 16-01-002-31W1 | Well | Pipeline Segment Connection Above Ground | Flowline |  | TUNDRA OIL & GAS LIMITED | Operating | Oil Well Effluent |  | Composite | 1.164 | 1.16 | 97 | 11 | 1 | FPLP | 301 |  |  |  | 4960 | [5 empty] | SHAPEFILE | N
PL-00009919 | Horsham 16-33#1 | Y | 20 | SK PS 00131509 | 2022-04-18 | 132605-001 | 11-34-017-29W3 | 10-34-017-29W3 | Well | Pipeline Segment Connection Below Ground | Flowline |  | CANADIAN NATURAL RESOURCES LIMITED | Operating | Natural Gas |  |  | 0.356 | 0.356 | [8 empty] | 1750 |  |  |  |  | 0 | SYSGEN | N
PL-00009867 | 243 | Y | 1 | SK PS 00131437 | 2022-04-18 | 1 | 07-07-002-30W1 | 01-18-002-30W1 | Pipeline Segment Connection Above Ground | Pipeline Segment Connection Above Ground | Flowline |  | TUNDRA OIL & GAS LIMITED | Operating | Oil Well Effluent |  | Composite | 1.382 | 1.38 | 97 | 11 | 1 | FPLP | 301 |  |  |  | 5700 | [5 empty] | SHAPEFILE | N
PL-00009919 | Horsham 16-33#1 | Y | 160 | SK PS 00131649 | 2022-04-18 | 160535-001 | 09-27-017-29W3 | 08-27-017-29W3 | Well | Pipeline Segment Connection Below Ground | Flowline |  | CANADIAN NATURAL RESOURCES LIMITED | Operating | Natural Gas |  |  | 0.224 | 0.224 | [8 empty] | 1750 |  |  |  |  | 0 | SYSGEN | N
PL-00009919 | Horsham 16-33#1 | Y | 115 | SK PS 00131604 | 2022-04-18 | 160512-902 | 06-23-017-29W3 | 08-22-017-29W3 | Well | Pipeline Segment Connection Below Ground | Flowline |  | CANADIAN NATURAL RESOURCES LIMITED | Operating | Natural Gas |  |  | 0.833 | 0.833 | [8 empty] | 1750 |  |  |  |  | 0 | SYSGEN | N
PL-00009859 | 234 | Y | 1 | SK PS 00131429 | 2022-04-18 | 1 | 04-28-002-30W1 | 03-28-002-30W1 | Well | Pipeline Segment Connection Above Ground | Flowline |  | TUNDRA OIL & GAS LIMITED | Operating | Oil Well Effluent |  | Fibreglass | 0.512 | 0.51 | 88.9 | 3.6 | 1 | CEN | 1000 |  |  |  | 5700 | [5 empty] | SHAPEFILE | N
PL-00009919 | Horsham 16-33#1 | Y | 31 | SK PS 00131520 | 2022-04-18 | 154208-001 | 06-22-017-29W3 | 03-22-017-29W3 | Well | Pipeline Segment Connection Below Ground | Flowline |  | CANADIAN NATURAL RESOURCES LIMITED | Operating | Natural Gas |  |  | 0.349 | 0.349 | [8 empty] | 1750 |  |  |  |  | 0 | SYSGEN | N
PL-00009919 | Horsham 16-33#1 | Y | 42 | SK PS 00131531 | 2022-04-18 | 154220-001 | 04-19-017-29W3 | 07-19-017-29W3 | Blind End | Blind End | Flowline |  | CANADIAN NATURAL RESOURCES LIMITED | Abandoned | Natural Gas |  |  | 0.581 | 0.581 | [8 empty] | 0 |  |  |  |  | 0 | SYSGEN | N
PL-00009919 | Horsham 16-33#1 | Y | 181 | SK PS 00131670 | 2022-04-18 | 243838-001 | 11-27-017-29W3 | 14-27-017-29W3 | Well | Pipeline Segment Connection Below Ground | Flowline |  | CANADIAN NATURAL RESOURCES LIMITED | Operating | Natural Gas |  |  | 0.364 | 0.364 | [8 empty] | 1750 |  |  |  |  | 0 | SYSGEN | N
PL-00009919 | Horsham 16-33#1 | Y | 191 | SK PS 00131680 | 2022-04-18 | 249423-001 | 01-24-018-30W3 | 09-24-018-30W3 | Well | Pipeline Segment Connection Below Ground | Flowline |  | CANADIAN NATURAL RESOURCES LIMITED | Operating | Natural Gas |  |  | 0.807 | 0.807 | [8 empty] | 1750 |  |  |  |  | 0 | SYSGEN | N
PL-00009919 | Horsham 16-33#1 | Y | 127 | SK PS 00131616 | 2022-04-18 | 160518-001 | 10-28-017-29W3 | 09-28-017-29W3 | Well | Pipeline Segment Connection Below Ground | Flowline |  | CANADIAN NATURAL RESOURCES LIMITED | Operating | Natural Gas |  |  | 0.427 | 0.427 | [8 empty] | 1750 |  |  |  |  | 0 | SYSGEN | N
PL-00009919 | Horsham 16-33#1 | Y | 124 | SK PS 00131613 | 2022-04-18 | 160515-901 | 15-28-017-29W3 | 16-29-017-29W3 | Well | Pipeline Segment Connection Below Ground | Flowline |  | CANADIAN NATURAL RESOURCES LIMITED | Operating | Natural Gas |  |  | 0.842 | 0.842 | [8 empty] | 1750 |  |  |  |  | 0 | SYSGEN | N
PL-00009865 | 241 | Y | 1 | SK PS 00131435 | 2022-04-18 | 1 | 09-07-002-30W1 | 12-08-002-30W1 | Well | Pipeline Segment Connection Above Ground | Flowline |  | TUNDRA OIL & GAS LIMITED | Operating | Oil Well Effluent |  | Composite | 0.254 | 0.27 | 97 | 11 | 1 | FPLP | 301 |  |  |  | 5700 | [5 empty] | SHAPEFILE | N
PL-00009829 | 198 | Y | 1 | SK PS 00131398 | 2022-04-18 | 1 | 01-19-002-30W1 | 09-19-002-30W1 | Well | Multi Well Battery | Flowline |  | TUNDRA OIL & GAS LIMITED | Abandoned | Oil Well Effluent |  |  | 0.75 | 0.75 | 88.9 | 2.9 | 1 | [5 empty] | 5700 | [5 empty] | SHAPEFILE | N
PL-00009919 | Horsham 16-33#1 | Y | 128 | SK PS 00131617 | 2022-04-18 | 160519-001 | 06-33-017-29W3 | 08-33-017-29W3 | Well | Pipeline Segment Connection Above Ground | Flowline |  | CANADIAN NATURAL RESOURCES LIMITED | Operating | Natural Gas |  |  | 0.751 | 0.751 | [8 empty] | 1750 |  |  |  |  | 0 | SYSGEN | N
PL-00009919 | Horsham 16-33#1 | Y | 74 | SK PS 00131563 | 2022-04-18 | 154256-001 | 07-05-018-29W3 | 10-05-018-29W3 | Well | Pipeline Segment Connection Below Ground | Flowline |  | CANADIAN NATURAL RESOURCES LIMITED | Operating | Natural Gas |  |  | 0.155 | 0.155 | [8 empty] | 1750 |  |  |  |  | 0 | SYSGEN | N
PL-00009910 | 8001721 | Y | 1 | SK PS 00131481 | 2022-04-18 | 1 | 13-14-002-31W1 | 13-14-002-31W1 | Well | Pipeline Segment Connection Above Ground | Flowline |  | TUNDRA OIL & GAS LIMITED | Operating | Oil Well Effluent |  | Fibreglass | 0.065 | 0.065 | 87.9 | 6.1 | 1 | STAR | 2000 |  |  |  | 5857 | [5 empty] | SHAPEFILE | N
PL-00009919 | Horsham 16-33#1 | Y | 14 | SK PS 00131503 | 2022-04-18 | 132554-001 | 10-36-018-30W3 | 02-36-018-30W3 | Well | Pipeline Segment Connection Below Ground | Flowline |  | CANADIAN NATURAL RESOURCES LIMITED | Operating | Natural Gas |  |  | 0.932 | 0.932 | [8 empty] | 1750 |  |  |  |  | 0 | SYSGEN | N
PL-00009899 | 8001482 | Y | 1 | SK PS 00131470 | 2022-04-18 | 1 | 16-31-001-30W1 | 03-06-002-30W1 | Well | Pipeline Segment Connection Above Ground | Flowline |  | TUNDRA OIL & GAS LIMITED | Operating | Oil Well Effluent |  | Composite | 1.048 | 1.048 | 97 | 11 | 1 | FPLP | 301 |  |  |  | 4960 | [5 empty] | SHAPEFILE | N
PL-00009830 | 199 | Y | 1 | SK PS 00131399 | 2022-04-18 | 1 | 09-19-002-30W1 | 01-19-002-30W1 | Well | Multi Well Battery | Flowline |  | TUNDRA OIL & GAS LIMITED | Abandoned | Oil Well Effluent |  |  | 0.939 | 0.94 | 88.9 | 2.9 | 1 | [5 empty] | 5700 | [5 empty] | SHAPEFILE | N
PL-00009864 | 239 | Y | 1 | SK PS 00131434 | 2022-04-18 | 1 | 07-07-002-30W1 | 09-07-002-30W1 | Pipeline Segment Connection Above Ground | Multi Well Battery | Flowline |  | TUNDRA OIL & GAS LIMITED | Operating | Oil Well Effluent |  | Composite | 0.848 | 0.81 | 97 | 11 | 1 | FPLP | 301 |  |  |  | 5700 | [5 empty] | SHAPEFILE | N
PL-00009919 | Horsham 16-33#1 | Y | 99 | SK PS 00131588 | 2022-04-18 | 160503-902 | 07-31-017-29W3 | 14-31-017-29W3 | Well | Pipeline Segment Connection Below Ground | Flowline |  | CANADIAN NATURAL RESOURCES LIMITED | Operating | Natural Gas |  |  | 0.721 | 0.721 | [8 empty] | 1750 |  |  |  |  | 0 | SYSGEN | N
PL-00009919 | Horsham 16-33#1 | Y | 105 | SK PS 00131594 | 2022-04-18 | 160506-001 | 08-30-017-29W3 | 16-30-017-29W3 | Well | Pipeline Segment Connection Below Ground | Flowline |  | CANADIAN NATURAL RESOURCES LIMITED | Operating | Natural Gas |  |  | 0.723 | 0.723 | [8 empty] | 1750 |  |  |  |  | 0 | SYSGEN | N
PL-00009843 | 213 | Y | 1 | SK PS 00131412 | 2022-04-18 | 1 | 07-28-002-30W1 | 10-28-002-30W1 | Well | Pipeline Segment Connection Above Ground | Flowline |  | TUNDRA OIL & GAS LIMITED | Operating | Oil Well Effluent |  | Fibreglass | 0.315 | 0.32 | 60 | 2.9 | 1 | [5 empty] | 5700 | [5 empty] | SHAPEFILE | N
PL-00009842 | 212 | Y | 1 | SK PS 00131411 | 2022-04-18 | 1 | 11-28-002-30W1 | 07-28-002-30W1 | Well | Pipeline Segment Connection Above Ground | Flowline |  | TUNDRA OIL & GAS LIMITED | Operating | Oil Well Effluent |  | Fibreglass | 0.404 | 0.4 | 60 | 2.9 | 1 | [5 empty] | 5700 | [5 empty] | SHAPEFILE | N
PL-00009917 | 8002196 | Y | 1 | SK PS 00131488 | 2022-04-18 | 1 | 16-01-002-31W1 | 16-01-002-31W1 | Well | Pipeline Segment Connection Above Ground | Flowline |  | TUNDRA OIL & GAS LIMITED | Abandoned | Oil Well Effluent |  | Composite | 0.104 | 0.114 | 97 |  | 1 | FPLP | 301 |  |  |  | 4960 | [5 empty] | SHAPEFILE | N
PL-00009919 | Horsham 16-33#1 | Y | 34 | SK PS 00131523 | 2022-04-18 | 154212-001 | 04-21-017-29W3 | 05-21-017-29W3 | Well | Pipeline Segment Connection Below Ground | Flowline |  | CANADIAN NATURAL RESOURCES LIMITED | Operating | Natural Gas |  |  | 0.361 | 0.361 | [8 empty] | 1750 |  |  |  |  | 0 | SYSGEN | N
PL-00009919 | Horsham 16-33#1 | Y | 28 | SK PS 00131517 | 2022-04-18 | 154205-001 | 12-23-017-29W3 | 11-23-017-29W3 | Well | Pipeline Segment Connection Below Ground | Flowline |  | CANADIAN NATURAL RESOURCES LIMITED | Operating | Natural Gas |  |  | 0.485 | 0.485 | [8 empty] | 1750 |  |  |  |  | 0 | SYSGEN | N
PL-00009812 | 617018 | Y | 1 | SK PS 00131381 | 2022-04-18 | 617018-018 | 03-26-050-26W3 | 13-26-050-26W3 | Pipeline Segment Connection Above Ground | Injection/Disposal Facility | Flowline | TANGLEFLAGS CENTRAL | CENOVUS ENERGY INC. | Operating | Salt water |  |  | 1.528 | 1.528 | [8 empty] | 9929 | [5 empty] | SHAPEFILE | N
PL-00009834 | 204 | Y | 1 | SK PS 00131403 | 2022-04-18 | 1 | 09-19-002-30W1 | 09-19-002-30W1 | Well | Multi Well Battery | Flowline |  | TUNDRA OIL & GAS LIMITED | Abandoned | Oil Well Effluent |  |  | 0.054 | 0.05 | 88.9 | 2.9 | 1 | [5 empty] | 5700 | [5 empty] | SHAPEFILE | N
PL-00009919 | Horsham 16-33#1 | Y | 79 | SK PS 00131568 | 2022-04-18 | 154261-001 | 03-03-018-29W3 | 07-03-018-29W3 | Well | Pipeline Segment Connection Below Ground | Flowline |  | CANADIAN NATURAL RESOURCES LIMITED | Operating | Natural Gas |  |  | 0.573 | 0.573 | [8 empty] | 1750 |  |  |  |  | 0 | SYSGEN | N
PL-00009919 | Horsham 16-33#1 | Y | 49 | SK PS 00131538 | 2022-04-18 | 154229-001 | 12-29-017-29W3 | 15-29-017-29W3 | Well | Pipeline Segment Connection Below Ground | Flowline |  | CANADIAN NATURAL RESOURCES LIMITED | Operating | Natural Gas |  |  | 0.624 | 0.624 | [8 empty] | 1750 |  |  |  |  | 0 | SYSGEN | N
PL-00009919 | Horsham 16-33#1 | Y | 112 | SK PS 00131601 | 2022-04-18 | 160511-001 | 07-21-017-29W3 | 14-21-017-29W3 | Well | Pipeline Segment Connection Below Ground | Flowline |  | CANADIAN NATURAL RESOURCES LIMITED | Operating | Natural Gas |  |  | 0.939 | 0.939 | [8 empty] | 1750 |  |  |  |  | 0 | SYSGEN | N
PL-00009919 | Horsham 16-33#1 | Y | 131 | SK PS 00131620 | 2022-04-18 | 160521-001 |  |  | Blind End | Blind End | Flowline |  | CANADIAN NATURAL RESOURCES LIMITED | Abandoned | Natural Gas |  |  | 0.804 | 0.804 | [8 empty] | 0 |  |  |  |  | 0 | SYSGEN | N
PL-00009919 | Horsham 16-33#1 | Y | 176 | SK PS 00131665 | 2022-04-18 | 190300-001 |  | 16-19-017-29W3 | Blind End | Blind End | Flowline |  | CANADIAN NATURAL RESOURCES LIMITED | Abandoned | Natural Gas |  |  | 0.912 | 0.912 | [8 empty] | 0 |  |  |  |  | 0 | SYSGEN | N
PL-00009880 | 8000003 | Y | 1 | SK PS 00131451 | 2022-04-18 | 1 | 07-28-002-30W1 | 07-28-002-30W1 | Pipeline Segment Connection Above Ground | Blind End | Flowline |  | TUNDRA OIL & GAS LIMITED | Discontinued | Oil Well Effluent |  |  | 0.009 | 0.009 | 88.9 | 2.9 | 1 | [5 empty] | 5700 | [5 empty] | SHAPEFILE | N
PL-00009919 | Horsham 16-33#1 | Y | 32 | SK PS 00131521 | 2022-04-18 | 154210-001 | 16-22-017-29W3 | 16-22-017-29W3 | Well | Pipeline Segment Connection Below Ground | Flowline |  | CANADIAN NATURAL RESOURCES LIMITED | Operating | Natural Gas |  |  | 0.42 | 0.42 | [8 empty] | 1750 |  |  |  |  | 0 | SYSGEN | N
PL-00009822 | 191 | Y | 1 | SK PS 00131391 | 2022-04-18 | 1 | 09-01-002-31W1 | 16-01-002-31W1 | Well | Pipeline Segment Connection Above Ground | Flowline |  | TUNDRA OIL & GAS LIMITED | Operating | Oil Well Effluent |  | Composite | 0.479 | 0.48 | 97 | 11 | 1 | FPLP | 301 |  |  |  | 4960 | [5 empty] | SHAPEFILE | N
PL-00009919 | Horsham 16-33#1 | Y | 87 | SK PS 00131576 | 2022-04-18 | 160500-905 | 15-30-017-29W3 |  | Blind End | Blind End | Flowline |  | CANADIAN NATURAL RESOURCES LIMITED | Abandoned | Natural Gas |  |  | 0.827 | 0.827 | [8 empty] | 0 |  |  |  |  | 0 | SYSGEN | N
PL-00009919 | Horsham 16-33#1 | Y | 169 | SK PS 00131658 | 2022-04-18 | 183897-003 | 11-17-017-28W3 | 14-07-017-28W3 | Well | Pipeline Segment Connection Below Ground | Flowline |  | CANADIAN NATURAL RESOURCES LIMITED | Operating | Natural Gas |  |  | 1.831 | 1.831 | [8 empty] | 1750 |  |  |  |  | 0 | SYSGEN | N
PL-00009848 | 219 | Y | 1 | SK PS 00131417 | 2022-04-18 | 1 | 02-33-002-30W1 | 01-33-002-30W1 | Pipeline Segment Connection Above Ground | Pipeline Segment Connection Above Ground | Flowline |  | TUNDRA OIL & GAS LIMITED | Operating | Oil Well Effluent |  | Fibreglass | 0.274 | 0.27 | 53.8 | 1.8 | 1 | [5 empty] | 1389 | [5 empty] | SHAPEFILE | N
PL-00009889 | 8001427 | Y | 1 | SK PS 00131460 | 2022-04-18 | 1 | 03-06-002-30W1 | 03-06-002-30W1 | Well | Pipeline Segment Connection Above Ground | Flowline |  | TUNDRA OIL & GAS LIMITED | Operating | Oil Well Effluent |  | Fibreglass | 0.1 | 0.1 | 87.9 | 6.1 | 1 | CEN | 2000 |  |  |  | 4960 | [5 empty] | SHAPEFILE | N
PL-00009919 | Horsham 16-33#1 | Y | 51 | SK PS 00131540 | 2022-04-18 | 154232-001 | 04-28-017-29W3 | 07-28-017-29W3 | Well | Pipeline Segment Connection Below Ground | Flowline |  | CANADIAN NATURAL RESOURCES LIMITED | Operating | Natural Gas |  |  | 0.667 | 0.667 | [8 empty] | 1750 |  |  |  |  | 0 | SYSGEN | N
PL-00009919 | Horsham 16-33#1 | Y | 119 | SK PS 00131608 | 2022-04-18 | 160514-900 | 08-28-017-29W3 | 16-28-017-29W3 | Well | Pipeline Segment Connection Below Ground | Flowline |  | CANADIAN NATURAL RESOURCES LIMITED | Operating | Natural Gas |  |  | 0.725 | 0.725 | [8 empty] | 1750 |  |  |  |  | 0 | SYSGEN | N
PL-00009894 | 8001432 | Y | 1 | SK PS 00131465 | 2022-04-18 | 1 | 06-31-001-30W1 | 03-06-002-30W1 | Pipeline Segment Connection Above Ground | Pipeline Segment Connection Above Ground | Flowline |  | TUNDRA OIL & GAS LIMITED | Operating | Oil Well Effluent |  | Composite | 1.262 | 1.22 | 0 | 11 | 1 | FPLP |  |  |  |  | 4960 | [5 empty] | SHAPEFILE | N
PL-00009919 | Horsham 16-33#1 | Y | 168 | SK PS 00131657 | 2022-04-18 | 183897-002 | 08-24-017-29W3 | 11-17-017-28W3 | Well | Pipeline Segment Connection Below Ground | Flowline |  | CANADIAN NATURAL RESOURCES LIMITED | Operating | Natural Gas |  |  | 2.399 | 2.399 | [8 empty] | 1750 |  |  |  |  | 0 | SYSGEN | N
PL-00009919 | Horsham 16-33#1 | Y | 98 | SK PS 00131587 | 2022-04-18 | 160503-900 | 06-31-017-29W3 | 14-30-017-29W3 | Well | Pipeline Segment Connection Above Ground | Flowline |  | CANADIAN NATURAL RESOURCES LIMITED | Operating | Natural Gas |  |  | 0.766 | 0.766 | [8 empty] | 1750 |  |  |  |  | 0 | SYSGEN | N
PL-00009844 | 214 | Y | 1 | SK PS 00131413 | 2022-04-18 | 1 | 07-28-002-30W1 | 09-28-002-30W1 | Well | Pipeline Segment Connection Above Ground | Flowline |  | TUNDRA OIL & GAS LIMITED | Operating | Oil Well Effluent |  | Fibreglass | 0.543 | 0.54 | 88.9 | 3.6 | 1 | [5 empty] | 5700 | [5 empty] | SHAPEFILE | N
PL-00009919 | Horsham 16-33#1 | Y | 48 | SK PS 00131537 | 2022-04-18 | 154228-001 | 02-30-017-29W3 | 01-30-017-29W3 | Well | Pipeline Segment Connection Below Ground | Flowline |  | CANADIAN NATURAL RESOURCES LIMITED | Operating | Natural Gas |  |  | 0.409 | 0.409 | [8 empty] | 1750 |  |  |  |  | 0 | SYSGEN | N
PL-00009919 | Horsham 16-33#1 | Y | 64 | SK PS 00131553 | 2022-04-18 | 154245-001 | 08-33-017-29W3 | 08-33-017-29W3 | Well | Pipeline Segment Connection Below Ground | Flowline |  | CANADIAN NATURAL RESOURCES LIMITED | Operating | Natural Gas |  |  | 0.294 | 0.294 | [8 empty] | 1750 |  |  |  |  | 0 | SYSGEN | N
PL-00009919 | Horsham 16-33#1 | Y | 81 | SK PS 00131570 | 2022-04-18 | 154263-001 | 16-03-018-29W3 | 09-03-018-29W3 | Well | Pipeline Segment Connection Below Ground | Flowline |  | CANADIAN NATURAL RESOURCES LIMITED | Operating | Natural Gas |  |  | 0.342 | 0.342 | [8 empty] | 1750 |  |  |  |  | 0 | SYSGEN | N
PL-00009838 | 208 | Y | 1 | SK PS 00131407 | 2022-04-18 | 1 | 03-28-002-30W1 | 14-21-002-30W1 | Pipeline Segment Connection Below Ground | Well | Flowline |  | TUNDRA OIL & GAS LIMITED | Operating | Salt water |  | Fibreglass | 0.423 | 0.42 | 88.9 | 3.6 | 1 | [5 empty] | 5700 | [5 empty] | SHAPEFILE | N
PL-00009891 | 8001429 | Y | 1 | SK PS 00131462 | 2022-04-18 | 1 | 03-31-001-30W1 | 06-31-001-30W1 | Well | Pipeline Segment Connection Above Ground | Flowline |  | TUNDRA OIL & GAS LIMITED | Operating | Oil Well Effluent |  | Composite | 0.35 | 0.35 | 0 | 11 | 1 | FPLP |  |  |  |  | 4960 | [5 empty] | SHAPEFILE | N
PL-00009919 | Horsham 16-33#1 | Y | 73 | SK PS 00131562 | 2022-04-18 | 154255-001 | 07-05-018-29W3 | 02-05-018-29W3 | Well | Pipeline Segment Connection Below Ground | Flowline |  | CANADIAN NATURAL RESOURCES LIMITED | Operating | Natural Gas |  |  | 0.383 | 0.383 | [8 empty] | 1750 |  |  |  |  | 0 | SYSGEN | N
PL-00009919 | Horsham 16-33#1 | Y | 154 | SK PS 00131643 | 2022-04-18 | 160533-001 | 15-24-017-29W3 | 16-23-017-29W3 | Well | Pipeline Segment Connection Above Ground | Flowline |  | CANADIAN NATURAL RESOURCES LIMITED | Operating | Natural Gas |  |  | 0.849 | 0.849 | [8 empty] | 1750 |  |  |  |  | 0 | SYSGEN | N
PL-00009919 | Horsham 16-33#1 | Y | 182 | SK PS 00131671 | 2022-04-18 | 243839-001 | 03-34-017-29W3 | 14-27-017-29W3 | Well | Pipeline Segment Connection Below Ground | Flowline |  | CANADIAN NATURAL RESOURCES LIMITED | Operating | Natural Gas |  |  | 0.431 | 0.431 | [8 empty] | 1750 |  |  |  |  | 0 | SYSGEN | N
PL-00009919 | Horsham 16-33#1 | Y | 41 | SK PS 00131530 | 2022-04-18 | 154219-001 | 01-19-017-29W3 | 08-19-017-29W3 | Blind End | Blind End | Flowline |  | CANADIAN NATURAL RESOURCES LIMITED | Abandoned | Natural Gas |  |  | 0.404 | 0.404 | [8 empty] | 0 |  |  |  |  | 0 | SYSGEN | N
PL-00009879 | 8000002 | Y | 1 | SK PS 00131450 | 2022-04-18 | 1 | 02-18-002-30W1 | 02-18-002-30W1 | Well | Well | Flowline |  | TUNDRA OIL & GAS LIMITED | Operating | Natural Gas |  | Polyethylene | 0.036 | 0.036 | 50.8 | 7.1 | 1 | 4710 |  |  |  |  | 1650 | [5 empty] | SHAPEFILE | N
PL-00009919 | Horsham 16-33#1 | Y | 15 | SK PS 00131504 | 2022-04-18 | 132555-001 | 02-36-018-30W3 | 10-25-018-30W3 | Well | Pipeline Segment Connection Below Ground | Flowline |  | CANADIAN NATURAL RESOURCES LIMITED | Operating | Natural Gas |  |  | 0.695 | 0.695 | [8 empty] | 1750 |  |  |  |  | 0 | SYSGEN | N
PL-00009919 | Horsham 16-33#1 | Y | 123 | SK PS 00131612 | 2022-04-18 | 160515-900 | 15-29-017-29W3 | 16-29-017-29W3 | Well | Pipeline Segment Connection Below Ground | Flowline |  | CANADIAN NATURAL RESOURCES LIMITED | Operating | Natural Gas |  |  | 0.767 | 0.767 | [8 empty] | 1750 |  |  |  |  | 0 | SYSGEN | N
PL-00009919 | Horsham 16-33#1 | Y | 172 | SK PS 00131661 | 2022-04-18 | 183897-006 | 03-17-017-28W3 | 03-17-017-28W3 | Well | Pipeline Segment Connection Below Ground | Flowline |  | CANADIAN NATURAL RESOURCES LIMITED | Operating | Natural Gas |  |  | 0.258 | 0.258 | [8 empty] | 1750 |  |  |  |  | 0 | SYSGEN | N
PL-00009919 | Horsham 16-33#1 | Y | 85 | SK PS 00131574 | 2022-04-18 | 154267-001 | 01-02-018-29W3 | 02-02-018-29W3 | Well | Pipeline Segment Connection Below Ground | Flowline |  | CANADIAN NATURAL RESOURCES LIMITED | Operating | Natural Gas |  |  | 0.411 | 0.411 | [8 empty] | 1750 |  |  |  |  | 0 | SYSGEN | N
PL-00009895 | 8001433 | Y | 1 | SK PS 00131466 | 2022-04-18 | 1 | 06-31-001-30W1 | 03-06-002-30W1 | Pipeline Segment Connection Above Ground | Pipeline Segment Connection Above Ground | Flowline |  | TUNDRA OIL & GAS LIMITED | Operating | Oil Well Effluent |  | Composite | 1.264 | 1.23 | 0 | 6.7 | 1 | FPLP |  |  |  |  | 4960 | [5 empty] | SHAPEFILE | N
PL-00009919 | Horsham 16-33#1 | Y | 158 | SK PS 00131647 | 2022-04-18 | 160533-906 | 16-23-017-29W3 | 16-22-017-29W3 | Well | Pipeline Segment Connection Below Ground | Flowline |  | CANADIAN NATURAL RESOURCES LIMITED | Operating | Natural Gas |  |  | 0.798 | 0.798 | [8 empty] | 1750 |  |  |  |  | 0 | SYSGEN | N
PL-00009919 | Horsham 16-33#1 | Y | 142 | SK PS 00131631 | 2022-04-18 | 160526-902 | 16-33-017-29W3 | 15-34-017-29W3 | Well | Pipeline Segment Connection Above Ground | Flowline |  | CANADIAN NATURAL RESOURCES LIMITED | Operating | Natural Gas |  |  | 0.83 | 0.83 | [8 empty] | 1750 |  |  |  |  | 0 | SYSGEN | N
PL-00009825 | 194 | Y | 1 | SK PS 00131394 | 2022-04-18 | 1 | 16-01-002-31W1 | 03-06-002-30W1 | Pipeline Segment Connection Above Ground | Pipeline Segment Connection Above Ground | Flowline |  | TUNDRA OIL & GAS LIMITED | Operating | Oil Well Effluent |  | Composite | 1.84 | 1.84 | 97 | 11 | 1 | FPLP | 301 |  |  |  | 4960 | [5 empty] | SHAPEFILE | N
PL-00009919 | Horsham 16-33#1 | Y | 2 | SK PS 00131491 | 2022-04-18 | 132536-001 | 02-24-017-30W3 | 10-24-017-30W3 | Well | Pipeline Segment Connection Below Ground | Flowline |  | CANADIAN NATURAL RESOURCES LIMITED | Operating | Natural Gas |  |  | 0.734 | 0.734 | [8 empty] | 1750 |  |  |  |  | 0 | SYSGEN | N
PL-00009863 | 238 | Y | 1 | SK PS 00131433 | 2022-04-18 | 1 | 07-07-002-30W1 | 09-07-002-30W1 | Pipeline Segment Connection Above Ground | Multi Well Battery | Flowline |  | TUNDRA OIL & GAS LIMITED | Operating | Oil Well Effluent |  | Composite | 0.854 | 0.81 | 97 | 11 | 1 | FPLP | 301 |  |  |  | 5700 | [5 empty] | SHAPEFILE | N
PL-00009919 | Horsham 16-33#1 | Y | 39 | SK PS 00131528 | 2022-04-18 | 154217-001 | 09-20-017-29W3 | 09-20-017-29W3 | Well | Pipeline Segment Connection Below Ground | Flowline |  | CANADIAN NATURAL RESOURCES LIMITED | Operating | Natural Gas |  |  | 0.345 | 0.345 | [8 empty] | 1750 |  |  |  |  | 0 | SYSGEN | N
PL-00009902 | 8001485 | Y | 1 | SK PS 00131473 | 2022-04-18 | 1 | 14-30-001-30W1 | 06-31-001-30W1 | Well | Pipeline Segment Connection Above Ground | Flowline |  | TUNDRA OIL & GAS LIMITED | Operating | Oil Well Effluent |  | Composite | 0.986 | 0.98 | 97 | 11 | 1 | FPLP | 301 |  |  |  | 5098 | [5 empty] | SHAPEFILE | N
PL-00009919 | Horsham 16-33#1 | Y | 187 | SK PS 00131676 | 2022-04-18 | 243846-001 | 08-33-017-29W3 | 08-33-017-29W3 | Well | Pipeline Segment Connection Below Ground | Flowline |  | CANADIAN NATURAL RESOURCES LIMITED | Operating | Natural Gas |  |  | 0.016 | 0.016 | [8 empty] | 1750 |  |  |  |  | 0 | SYSGEN | N
PL-00009919 | Horsham 16-33#1 | Y | 13 | SK PS 00131502 | 2022-04-18 | 132553-001 | 15-12-018-30W3 | 16-12-018-30W3 | Well | Pipeline Segment Connection Below Ground | Flowline |  | CANADIAN NATURAL RESOURCES LIMITED | Operating | Natural Gas |  |  | 0.451 | 0.451 | [8 empty] | 1750 |  |  |  |  | 0 | SYSGEN | N
PL-00009919 | Horsham 16-33#1 | Y | 195 | SK PS 00131684 | 2022-04-18 | 249428-001 | 09-01-018-30W3 | 01-12-018-30W3 | Well | Pipeline Segment Connection Below Ground | Flowline |  | CANADIAN NATURAL RESOURCES LIMITED | Operating | Natural Gas |  |  | 0.806 | 0.806 | [8 empty] | 1750 |  |  |  |  | 0 | SYSGEN | N
PL-00009823 | 192 | Y | 1 | SK PS 00131392 | 2022-04-18 | 1 | 09-01-002-31W1 | 16-01-002-31W1 | Well | Pipeline Segment Connection Above Ground | Flowline |  | TUNDRA OIL & GAS LIMITED | Operating | Oil Well Effluent |  | Composite | 0.476 | 0.48 | 97 | 11 | 1 | FPLP | 301 |  |  |  | 4960 | [5 empty] | SHAPEFILE | N
PL-00009919 | Horsham 16-33#1 | Y | 76 | SK PS 00131565 | 2022-04-18 | 154258-001 | 11-04-018-29W3 | 07-04-018-29W3 | Well | Pipeline Segment Connection Below Ground | Flowline |  | CANADIAN NATURAL RESOURCES LIMITED | Operating | Natural Gas |  |  | 0.518 | 0.518 | [8 empty] | 1750 |  |  |  |  | 0 | SYSGEN | N
PL-00009857 | 232 | Y | 1 | SK PS 00131427 | 2022-04-18 | 1 | 01-18-002-30W1 | 02-18-002-30W1 | Pipeline Segment Connection Below Ground | Pipeline Segment Connection Above Ground | Flowline |  | TUNDRA OIL & GAS LIMITED | Operating | Oil Well Effluent |  | Composite | 0.358 | 0.36 | 97 | 11 | 1 | FPLP | 301 |  |  |  | 5700 | [5 empty] | SHAPEFILE | N
PL-00009869 | 245 | Y | 1 | SK PS 00131439 | 2022-04-18 | 1 | 01-18-002-30W1 | 01-18-002-30W1 | Well | Pipeline Segment Connection Above Ground | Flowline |  | TUNDRA OIL & GAS LIMITED | Operating | Oil Well Effluent |  | Composite | 0.052 | 0.05 | 97 | 11 | 1 | FPLP | 301 |  |  |  | 5700 | [5 empty] | SHAPEFILE | N
PL-00009919 | Horsham 16-33#1 | Y | 57 | SK PS 00131546 | 2022-04-18 | 154238-001 | 08-26-017-29W3 | 09-26-017-29W3 | Well | Pipeline Segment Connection Below Ground | Flowline |  | CANADIAN NATURAL RESOURCES LIMITED | Operating | Natural Gas |  |  | 0.371 | 0.371 | [8 empty] | 1750 |  |  |  |  | 0 | SYSGEN | N
PL-00009871 | 247 | Y | 1 | SK PS 00131441 | 2022-04-18 | 1 | 02-07-002-30W1 | 07-07-002-30W1 | Well | Pipeline Segment Connection Above Ground | Flowline |  | TUNDRA OIL & GAS LIMITED | Operating | Oil Well Effluent |  | Composite | 0.411 | 0.41 | 97 | 11 | 1 | FPLP | 301 |  |  |  | 4960 | [5 empty] | SHAPEFILE | N
PL-00009919 | Horsham 16-33#1 | Y | 138 | SK PS 00131627 | 2022-04-18 | 160524-900 | 16-02-018-29W3 | 08-02-018-29W3 | Well | Pipeline Segment Connection Below Ground | Flowline |  | CANADIAN NATURAL RESOURCES LIMITED | Operating | Natural Gas |  |  | 0.838 | 0.838 | [8 empty] | 1750 |  |  |  |  | 0 | SYSGEN | N
PL-00009872 | 248 | Y | 1 | SK PS 00131442 | 2022-04-18 | 1 | 02-07-002-30W1 | 07-07-002-30W1 | Well | Pipeline Segment Connection Above Ground | Flowline |  | TUNDRA OIL & GAS LIMITED | Operating | Oil Well Effluent |  | Composite | 0.363 | 0.36 | 97 | 11 | 1 | FPLP | 301 |  |  |  | 4960 | [5 empty] | SHAPEFILE | N
PL-00009919 | Horsham 16-33#1 | Y | 104 | SK PS 00131593 | 2022-04-18 | 160506-900 | 16-19-017-29W3 | 08-30-017-29W3 | Well | Pipeline Segment Connection Below Ground | Flowline |  | CANADIAN NATURAL RESOURCES LIMITED | Operating | Natural Gas |  |  | 0.915 | 0.915 | [8 empty] | 1750 |  |  |  |  | 0 | SYSGEN | N
PL-00009919 | Horsham 16-33#1 | Y | 103 | SK PS 00131592 | 2022-04-18 | 160505-001 |  | 07-19-017-29W3 | Blind End | Blind End | Flowline |  | CANADIAN NATURAL RESOURCES LIMITED | Abandoned | Natural Gas |  |  | 0.797 | 0.797 | [8 empty] | 0 |  |  |  |  | 0 | SYSGEN | N
PL-00009908 | 8002010 | Y | 1 | SK PS 00131479 | 2022-04-18 | 1 | 07-28-002-30W1 | 07-28-002-30W1 | Multi Well Battery | Well | Flowline |  | TUNDRA OIL & GAS LIMITED | Operating | Salt water |  | Fibreglass | 0.069 | 0.069 | 88.9 | 3.6 | 1 | CEN | 1000 |  |  |  | 4960 | [5 empty] | SHAPEFILE | N
PL-00009919 | Horsham 16-33#1 | Y | 1 | SK PS 00131490 | 2022-04-18 | 120911-001 | 16-25-017-30W3 | 14-30-017-29W3 | Well | Pipeline Segment Connection Above Ground | Flowline |  | CANADIAN NATURAL RESOURCES LIMITED | Operating | Natural Gas |  |  | 0.825 | 0.825 | [8 empty] | 1750 |  |  |  |  | 0 | SYSGEN | N
PL-00009919 | Horsham 16-33#1 | Y | 70 | SK PS 00131559 | 2022-04-18 | 154252-001 | 07-06-018-29W3 | 03-06-018-29W3 | Well | Pipeline Segment Connection Below Ground | Flowline |  | CANADIAN NATURAL RESOURCES LIMITED | Operating | Natural Gas |  |  | 0.553 | 0.553 | [8 empty] | 1750 |  |  |  |  | 0 | SYSGEN | N
PL-00009919 | Horsham 16-33#1 | Y | 178 | SK PS 00131667 | 2022-04-18 | 243835-001 | 12-22-017-29W3 | 08-21-017-29W3 | Well | Pipeline Segment Connection Below Ground | Flowline |  | CANADIAN NATURAL RESOURCES LIMITED | Operating | Natural Gas |  |  | 0.497 | 0.497 | [8 empty] | 1750 |  |  |  |  | 0 | SYSGEN | N
PL-00009852 | 223 | Y | 1 | SK PS 00131421 | 2022-04-18 | 1 | 01-33-002-30W1 | 10-33-002-30W1 | Well | Pipeline Segment Connection Above Ground | Flowline |  | TUNDRA OIL & GAS LIMITED | Operating | Oil Well Effluent |  | Fibreglass | 1.025 | 1.02 | 53.8 | 1.8 | 1 | [5 empty] | 4167 | [5 empty] | SHAPEFILE | N
PL-00009919 | Horsham 16-33#1 | Y | 146 | SK PS 00131635 | 2022-04-18 | 160528-001 | 14-03-018-29W3 | 16-03-018-29W3 | Well | Pipeline Segment Connection Below Ground | Flowline |  | CANADIAN NATURAL RESOURCES LIMITED | Operating | Natural Gas |  |  | 0.8 | 0.8 | [8 empty] | 1750 |  |  |  |  | 0 | SYSGEN | N
PL-00009919 | Horsham 16-33#1 | Y | 193 | SK PS 00131682 | 2022-04-18 | 249425-001 | 01-13-018-30W3 | 09-13-018-30W3 | Well | Pipeline Segment Connection Below Ground | Flowline |  | CANADIAN NATURAL RESOURCES LIMITED | Operating | Natural Gas |  |  | 0.81 | 0.81 | [8 empty] | 1750 |  |  |  |  | 0 | SYSGEN | N
PL-00009919 | Horsham 16-33#1 | Y | 3 | SK PS 00131492 | 2022-04-18 | 132537-001 | 10-24-017-30W3 | 02-25-017-30W3 | Well | Pipeline Segment Connection Below Ground | Flowline |  | CANADIAN NATURAL RESOURCES LIMITED | Operating | Natural Gas |  |  | 0.905 | 0.905 | [8 empty] | 1750 |  |  |  |  | 0 | SYSGEN | N
PL-00009919 | Horsham 16-33#1 | Y | 166 | SK PS 00131655 | 2022-04-18 | 160539-001 | 06-35-017-29W3 | 08-34-017-29W3 | Well | Pipeline Segment Connection Above Ground | Flowline |  | CANADIAN NATURAL RESOURCES LIMITED | Operating | Natural Gas |  |  | 0.828 | 0.828 | [8 empty] | 1750 |  |  |  |  | 0 | SYSGEN | N
PL-00009888 | 8000206 | Y | 1 | SK PS 00131459 | 2022-04-18 | 1 | 11-28-002-30W1 | 10-28-002-30W1 | Well | Well | Flowline |  | TUNDRA OIL & GAS LIMITED | Operating | Oil Well Effluent |  | Fibreglass | 0.407 | 0.41 | 88.9 | 3.6 | 1 | [5 empty] | 5700 | [5 empty] | SHAPEFILE | N
PL-00009897 | 8001459 | Y | 1 | SK PS 00131468 | 2022-04-18 | 1 | 12-08-002-30W1 | 09-07-002-30W1 | Well | Pipeline Segment Connection Above Ground | Flowline |  | TUNDRA OIL & GAS LIMITED | Operating | Oil Well Effluent |  | Composite | 0.464 | 0.464 | 97 | 11 | 1 | FPLP | 301 |  |  |  | 4960 | [5 empty] | SHAPEFILE | N
PL-00009919 | Horsham 16-33#1 | Y | 62 | SK PS 00131551 | 2022-04-18 | 154243-001 | 03-33-017-29W3 | 14-28-017-29W3 | Well | Pipeline Segment Connection Below Ground | Flowline |  | CANADIAN NATURAL RESOURCES LIMITED | Operating | Natural Gas |  |  | 0.364 | 0.364 | [8 empty] | 1750 |  |  |  |  | 0 | SYSGEN | N
PL-00009919 | Horsham 16-33#1 | Y | 36 | SK PS 00131525 | 2022-04-18 | 154214-001 | 09-20-017-29W3 | 12-21-017-29W3 | Well | Pipeline Segment Connection Below Ground | Flowline |  | CANADIAN NATURAL RESOURCES LIMITED | Operating | Natural Gas |  |  | 0.353 | 0.353 | [8 empty] | 1750 |  |  |  |  | 0 | SYSGEN | N
PL-00009919 | Horsham 16-33#1 | Y | 196 | SK PS 00131685 | 2022-04-18 | 249429-001 | 09-36-017-30W3 | 01-01-018-30W3 | Well | Pipeline Segment Connection Below Ground | Flowline |  | CANADIAN NATURAL RESOURCES LIMITED | Operating | Natural Gas |  |  | 0.882 | 0.882 | [8 empty] | 1750 |  |  |  |  | 0 | SYSGEN | N
PL-00009900 | 8001483 | Y | 1 | SK PS 00131471 | 2022-04-18 | 1 | 04-06-002-30W1 | 03-06-002-30W1 | Well | Pipeline Segment Connection Above Ground | Flowline |  | TUNDRA OIL & GAS LIMITED | Operating | Oil Well Effluent |  | Composite | 0.608 | 0.59 | 97 | 11 | 1 | FPLP | 301 |  |  |  | 4960 | [5 empty] | SHAPEFILE | N
PL-00009877 | 253 | Y | 1 | SK PS 00131448 | 2022-04-18 | 1 | 03-28-002-30W1 | 06-28-002-30W1 | Well | Pipeline Segment Connection Above Ground | Flowline |  | TUNDRA OIL & GAS LIMITED | Discontinued | Oil Well Effluent |  |  | 0.251 | 0.25 | 88.9 | 2.9 | 1 | [5 empty] | 5700 | [5 empty] | SHAPEFILE | N
PL-00009817 | 185 | Y | 1 | SK PS 00131386 | 2022-04-18 | 1 | 13-06-002-30W1 | 16-01-002-31W1 | Well | Pipeline Segment Connection Above Ground | Flowline |  | TUNDRA OIL & GAS LIMITED | Operating | Oil Well Effluent |  | Composite | 0.305 | 0.3 | 97 | 11 | 1 | FPLP | 301 |  |  |  | 4960 | [5 empty] | SHAPEFILE | N
PL-00009919 | Horsham 16-33#1 | Y | 80 | SK PS 00131569 | 2022-04-18 | 154262-001 | 11-03-018-29W3 | 14-03-018-29W3 | Well | Pipeline Segment Connection Below Ground | Flowline |  | CANADIAN NATURAL RESOURCES LIMITED | Operating | Natural Gas |  |  | 0.524 | 0.524 | [8 empty] | 1750 |  |  |  |  | 0 | SYSGEN | N
PL-00009846 | 217 | Y | 1 | SK PS 00131415 | 2022-04-18 | 1 | 15-28-002-30W1 | 07-28-002-30W1 | Well | Pipeline Segment Connection Above Ground | Flowline |  | TUNDRA OIL & GAS LIMITED | Abandoned | Oil Well Effluent |  |  | 0.741 | 0.74 | 88.9 | 2.9 | 1 | [5 empty] | 5700 | [5 empty] | SHAPEFILE | N
PL-00009919 | Horsham 16-33#1 | Y | 5 | SK PS 00131494 | 2022-04-18 | 132539-001 | 15-36-017-30W3 | 07-36-017-30W3 | Well | Pipeline Segment Connection Below Ground | Flowline |  | CANADIAN NATURAL RESOURCES LIMITED | Operating | Natural Gas |  |  | 0.68 | 0.68 | [8 empty] | 1750 |  |  |  |  | 0 | SYSGEN | N
PL-00009919 | Horsham 16-33#1 | Y | 59 | SK PS 00131548 | 2022-04-18 | 154240-001 | 08-35-017-29W3 | 08-35-017-29W3 | Well | Pipeline Segment Connection Below Ground | Flowline |  | CANADIAN NATURAL RESOURCES LIMITED | Operating | Natural Gas |  |  | 0.305 | 0.305 | [8 empty] | 1750 |  |  |  |  | 0 | SYSGEN | N
PL-00009919 | Horsham 16-33#1 | Y | 184 | SK PS 00131673 | 2022-04-18 | 243841-001 | 16-24-017-30W3 | 08-25-017-30W3 | Well | Pipeline Segment Connection Above Ground | Flowline |  | CANADIAN NATURAL RESOURCES LIMITED | Operating | Natural Gas |  |  | 0.825 | 0.825 | [8 empty] | 1750 |  |  |  |  | 0 | SYSGEN | N
PL-00009919 | Horsham 16-33#1 | Y | 173 | SK PS 00131662 | 2022-04-18 | 183897-007 | 14-01-017-29W3 | 14-07-017-28W3 | Well | Pipeline Segment Connection Below Ground | Flowline |  | CANADIAN NATURAL RESOURCES LIMITED | Operating | Natural Gas |  |  | 2.299 | 2.299 | [8 empty] | 1750 |  |  |  |  | 0 | SYSGEN | N
PL-00009878 | 566763 | Y | 1 | SK PS 00131449 | 2022-04-18 | 1 | 16-01-002-31W1 | 04-06-002-30W1 | Injection/Disposal Facility | Well | Flowline |  | TUNDRA OIL & GAS LIMITED | Operating | Salt water |  | Fibreglass | 1.592 | 1.54 | 88.9 | 3.2 | 1 | CEN | 1500 |  |  |  | 10149 | [5 empty] | SHAPEFILE | N
PL-00009919 | Horsham 16-33#1 | Y | 61 | SK PS 00131550 | 2022-04-18 | 154241-002 | 11-35-017-29W3 | 06-35-017-29W3 | Well | Pipeline Segment Connection Below Ground | Flowline |  | CANADIAN NATURAL RESOURCES LIMITED | Operating | Natural Gas |  |  | 0.374 | 0.374 | [8 empty] | 1750 |  |  |  |  | 0 | SYSGEN | N
PL-00009919 | Horsham 16-33#1 | Y | 21 | SK PS 00131510 | 2022-04-18 | 132606-001 | 01-34-017-29W3 | 15-27-017-29W3 | Well | Pipeline Segment Connection Below Ground | Flowline |  | CANADIAN NATURAL RESOURCES LIMITED | Operating | Natural Gas |  |  | 0.612 | 0.612 | [8 empty] | 1750 |  |  |  |  | 0 | SYSGEN | N
PL-00009919 | Horsham 16-33#1 | Y | 153 | SK PS 00131642 | 2022-04-18 | 160533-902 | 14-24-017-29W3 | 08-26-017-29W3 | Well | Pipeline Segment Connection Above Ground | Flowline |  | CANADIAN NATURAL RESOURCES LIMITED | Operating | Natural Gas |  |  | 0.842 | 0.842 | [8 empty] | 1750 |  |  |  |  | 0 | SYSGEN | N
PL-00009919 | Horsham 16-33#1 | Y | 106 | SK PS 00131595 | 2022-04-18 | 160507-001 | 14-19-017-29W3 | 16-19-017-29W3 | Well | Pipeline Segment Connection Above Ground | Flowline |  | CANADIAN NATURAL RESOURCES LIMITED | Operating | Natural Gas |  |  | 0.813 | 0.813 | [8 empty] | 1750 |  |  |  |  | 0 | SYSGEN | N
PL-00009870 | 246 | Y | 1 | SK PS 00131440 | 2022-04-18 | 1 | 01-18-002-30W1 | 01-18-002-30W1 | Well | Pipeline Segment Connection Above Ground | Flowline |  | TUNDRA OIL & GAS LIMITED | Operating | Oil Well Effluent |  | Composite | 0.083 | 0.08 | 97 | 11 | 1 | FPLP | 301 |  |  |  | 5700 | [5 empty] | SHAPEFILE | N
PL-00009919 | Horsham 16-33#1 | Y | 69 | SK PS 00131558 | 2022-04-18 | 154251-001 | 13-31-017-29W3 | 14-31-017-29W3 | Well | Pipeline Segment Connection Below Ground | Flowline |  | CANADIAN NATURAL RESOURCES LIMITED | Operating | Natural Gas |  |  | 0.369 | 0.369 | [8 empty] | 1750 |  |  |  |  | 0 | SYSGEN | N
PL-00009875 | 251 | Y | 2 | SK PS 00131446 | 2022-04-18 | 2 | 03-28-002-30W1 | 11-28-002-30W1 | Well | Pipeline Segment Connection Below Ground | Flowline |  | TUNDRA OIL & GAS LIMITED | Operating | Oil Well Effluent |  | Fibreglass | 0.69 | 0.69 | 88.9 | 3.6 | 1 | [5 empty] | 5700 | [5 empty] | SHAPEFILE | N
PL-00009814 | 617106-010 | Y | 1 | SK PS 00131383 | 2022-04-18 | 617106 | 10-36-049-27W3 | 02-01-050-27W3 | Well | Pipeline Segment Connection Above Ground | Flowline | ABERFELDY HORIZONTAL | CENOVUS ENERGY INC. | Abandoned | Natural Gas |  | Steel | 0.821 | 0.821 | 88.9 | 3.2 |  | Z245.1 | 3591 |  |  |  | 4960 | [5 empty] | SHAPEFILE | N
PL-00009837 | 207 | Y | 1 | SK PS 00131406 | 2022-04-18 | 1 | 14-21-002-30W1 | 03-28-002-30W1 | Pipeline Segment Connection Below Ground | Well | Flowline |  | TUNDRA OIL & GAS LIMITED | Operating | Salt water |  | Fibreglass | 0.407 | 0.41 | 114 |  | 1 | [5 empty] | 5700 | [5 empty] | SHAPEFILE | N
PL-00009887 | 8000205 | Y | 1 | SK PS 00131458 | 2022-04-18 | 1 | 07-28-002-30W1 | 03-28-002-30W1 | Multi Well Battery | Well | Flowline |  | TUNDRA OIL & GAS LIMITED | Operating | Salt water |  | Fibreglass | 0.701 | 0.7 | 88.9 | 3.6 | 1 | CEN | 1000 |  |  |  | 5700 | [5 empty] | SHAPEFILE | N
PL-00009919 | Horsham 16-33#1 | Y | 140 | SK PS 00131629 | 2022-04-18 | 160526-001 | 15-35-017-29W3 | 16-35-017-29W3 | Well | Pipeline Segment Connection Above Ground | Flowline |  | CANADIAN NATURAL RESOURCES LIMITED | Operating | Natural Gas |  |  | 0.782 | 0.782 | [8 empty] | 1750 |  |  |  |  | 0 | SYSGEN | N
PL-00009885 | 8000009 | Y | 1 | SK PS 00131456 | 2022-04-18 | 1 | 09-19-002-30W1 | 09-19-002-30W1 | Multi Well Battery | Pipeline Segment Connection Below Ground | Flowline |  | TUNDRA OIL & GAS LIMITED | Abandoned | Oil Well Effluent |  | Fibreglass | 0.101 | 0.1 | 88.9 | 2.9 | 1 | CEN | 1000 |  |  |  | 5700 | [5 empty] | SHAPEFILE | N
PL-00009875 | 251 | Y | 1 | SK PS 00131445 | 2022-04-18 | 1 | 14-21-002-30W1 | 03-28-002-30W1 | Well | Pipeline Segment Connection Below Ground | Flowline |  | TUNDRA OIL & GAS LIMITED | Abandoned | Oil Well Effluent |  | Fibreglass | 0.246 | 0.17 | 88.9 | 2.9 | 1 | [5 empty] | 5700 | [5 empty] | SHAPEFILE | N
PL-00009919 | Horsham 16-33#1 | Y | 58 | SK PS 00131547 | 2022-04-18 | 154239-001 | 02-26-017-29W3 | 07-26-017-29W3 | Well | Pipeline Segment Connection Below Ground | Flowline |  | CANADIAN NATURAL RESOURCES LIMITED | Operating | Natural Gas |  |  | 0.433 | 0.433 | [8 empty] | 1750 |  |  |  |  | 0 | SYSGEN | N
PL-00009919 | Horsham 16-33#1 | Y | 148 | SK PS 00131637 | 2022-04-18 | 160530-001 | 06-02-018-29W3 | 08-03-018-29W3 | Well | Pipeline Segment Connection Above Ground | Flowline |  | CANADIAN NATURAL RESOURCES LIMITED | Operating | Natural Gas |  |  | 0.822 | 0.822 | [8 empty] | 1750 |  |  |  |  | 0 | SYSGEN | N
PL-00009819 | 187 | Y | 1 | SK PS 00131388 | 2022-04-18 | 1 | 16-01-002-31W1 | 06-06-002-30W1 | Well | Pipeline Segment Connection Above Ground | Flowline |  | TUNDRA OIL & GAS LIMITED | Operating | Oil Well Effluent |  | Composite | 1.15 | 1.15 | 97 | 11 | 1 | FPLP | 301 |  |  |  | 4960 | [5 empty] | SHAPEFILE | N
PL-00009919 | Horsham 16-33#1 | Y | 189 | SK PS 00131678 | 2022-04-18 | 249421-001 | 08-25-018-30W3 | 16-25-018-30W3 | Well | Pipeline Segment Connection Below Ground | Flowline |  | CANADIAN NATURAL RESOURCES LIMITED | Operating | Natural Gas |  |  | 0.696 | 0.696 | [8 empty] | 1750 |  |  |  |  | 0 | SYSGEN | N
PL-00009815 | 183 | Y | 1 | SK PS 00131384 | 2022-04-18 | 1 | 07-28-002-30W1 | 16-01-002-31W1 | Pipeline Segment Connection Above Ground | Multi Well Battery | Flowline |  | TUNDRA OIL & GAS LIMITED | Operating | Oil Well Effluent |  | Composite | 8.445 | 8.43 | 124 | 12.5 | 1 | FPLP | 301 |  |  |  | 4960 | [5 empty] | SHAPEFILE | N
PL-00009919 | Horsham 16-33#1 | Y | 118 | SK PS 00131607 | 2022-04-18 | 160514-901 | 16-21-017-29W3 | 08-28-017-29W3 | Well | Pipeline Segment Connection Below Ground | Flowline |  | CANADIAN NATURAL RESOURCES LIMITED | Operating | Natural Gas |  |  | 0.806 | 0.806 | [8 empty] | 1750 |  |  |  |  | 0 | SYSGEN | N
PL-00009919 | Horsham 16-33#1 | Y | 150 | SK PS 00131639 | 2022-04-18 | 160532-001 | 09-34-017-29W3 | 16-34-017-29W3 | Well | Pipeline Segment Connection Below Ground | Flowline |  | CANADIAN NATURAL RESOURCES LIMITED | Operating | Natural Gas |  |  | 0.399 | 0.399 | [8 empty] | 1750 |  |  |  |  | 0 | SYSGEN | N
PL-00009919 | Horsham 16-33#1 | Y | 35 | SK PS 00131524 | 2022-04-18 | 154213-001 | 16-21-017-29W3 | 16-21-017-29W3 | Well | Pipeline Segment Connection Below Ground | Flowline |  | CANADIAN NATURAL RESOURCES LIMITED | Operating | Natural Gas |  |  | 0.364 | 0.364 | [8 empty] | 1750 |  |  |  |  | 0 | SYSGEN | N
PL-00009919 | Horsham 16-33#1 | Y | 157 | SK PS 00131646 | 2022-04-18 | 160533-905 | 08-34-017-29W3 | 16-34-017-29W3 | Well | Pipeline Segment Connection Above Ground | Flowline |  | CANADIAN NATURAL RESOURCES LIMITED | Operating | Natural Gas |  |  | 0.797 | 0.797 | [8 empty] | 1750 |  |  |  |  | 0 | SYSGEN | N
PL-00009919 | Horsham 16-33#1 | Y | 23 | SK PS 00131512 | 2022-04-18 | 154200-001 | 01-24-017-29W3 | 08-24-017-29W3 | Well | Pipeline Segment Connection Below Ground | Flowline |  | CANADIAN NATURAL RESOURCES LIMITED | Operating | Natural Gas |  |  | 0.367 | 0.367 | [8 empty] | 1750 |  |  |  |  | 0 | SYSGEN | N
PL-00009919 | Horsham 16-33#1 | Y | 27 | SK PS 00131516 | 2022-04-18 | 154204-001 | 03-23-017-29W3 | 07-23-017-29W3 | Well | Pipeline Segment Connection Below Ground | Flowline |  | CANADIAN NATURAL RESOURCES LIMITED | Operating | Natural Gas |  |  | 0.649 | 0.649 | [8 empty] | 1750 |  |  |  |  | 0 | SYSGEN | N
PL-00009919 | Horsham 16-33#1 | Y | 55 | SK PS 00131544 | 2022-04-18 | 154236-001 | 08-27-017-29W3 | 08-27-017-29W3 | Well | Pipeline Segment Connection Below Ground | Flowline |  | CANADIAN NATURAL RESOURCES LIMITED | Operating | Natural Gas |  |  | 0.319 | 0.319 | [8 empty] | 1750 |  |  |  |  | 0 | SYSGEN | N
PL-00009901 | 8001484 | Y | 1 | SK PS 00131472 | 2022-04-18 | 1 | 04-06-002-30W1 | 03-06-002-30W1 | Well | Pipeline Segment Connection Above Ground | Flowline |  | TUNDRA OIL & GAS LIMITED | Operating | Oil Well Effluent |  | Composite | 0.634 | 0.62 | 97 | 11 | 1 | FPLP | 301 |  |  |  | 4960 | [5 empty] | SHAPEFILE | N
PL-00009919 | Horsham 16-33#1 | Y | 22 | SK PS 00131511 | 2022-04-18 | 143242-001 | 08-36-018-30W3 | 16-36-018-30W3 | Well | Pipeline Segment Connection Below Ground | Flowline |  | CANADIAN NATURAL RESOURCES LIMITED | Operating | Natural Gas |  |  | 0.809 | 0.809 | [8 empty] | 1750 |  |  |  |  | 0 | SYSGEN | N
PL-00009831 | 200 | Y | 1 | SK PS 00131400 | 2022-04-18 | 1 | 04-20-002-30W1 | 09-19-002-30W1 | Well | Multi Well Battery | Flowline |  | TUNDRA OIL & GAS LIMITED | Abandoned | Oil Well Effluent |  | Fibreglass | 0.997 | 1 | 88.9 | 2.9 | 1 | CEN | 1000 |  |  |  | 5700 | [5 empty] | SHAPEFILE | N
PL-00009854 | 225 | Y | 1 | SK PS 00131423 | 2022-04-18 | 1 | 03-28-002-30W1 | 03-28-002-30W1 | Well | Pipeline Segment Connection Below Ground | Flowline |  | TUNDRA OIL & GAS LIMITED | Operating | Oil Well Effluent |  | Fibreglass | 0.215 | 0.21 | 81.5 | 2.9 | 1 | CEN | 1000 |  |  |  | 5180 | [5 empty] | SHAPEFILE | N
PL-00009816 | 184 | Y | 1 | SK PS 00131385 | 2022-04-18 | 1 | 07-07-002-30W1 | 16-01-002-31W1 | Pipeline Segment Connection Above Ground | Pipeline Segment Connection Above Ground | Flowline |  | TUNDRA OIL & GAS LIMITED | Operating | Oil Well Effluent |  | Composite | 1.496 | 1.49 | 124 | 12.5 | 1 | FPLP | 301 |  |  |  | 4960 | [5 empty] | SHAPEFILE | N
PL-00009919 | Horsham 16-33#1 | Y | 56 | SK PS 00131545 | 2022-04-18 | 154237-001 | 11-26-017-29W3 | 14-26-017-29W3 | Well | Pipeline Segment Connection Below Ground | Flowline |  | CANADIAN NATURAL RESOURCES LIMITED | Operating | Natural Gas |  |  | 0.448 | 0.448 | [8 empty] | 1750 |  |  |  |  | 0 | SYSGEN | N
PL-00009919 | Horsham 16-33#1 | Y | 47 | SK PS 00131536 | 2022-04-18 | 154227-001 | 10-30-017-29W3 | 09-30-017-29W3 | Well | Pipeline Segment Connection Below Ground | Flowline |  | CANADIAN NATURAL RESOURCES LIMITED | Operating | Natural Gas |  |  | 0.356 | 0.356 | [8 empty] | 1750 |  |  |  |  | 0 | SYSGEN | N
PL-00009914 | 8001722 | Y | 1 | SK PS 00131485 | 2022-04-18 | 1 | 13-10-002-31W1 | 13-10-002-31W1 | Well | Pipeline Segment Connection Above Ground | Flowline |  | TUNDRA OIL & GAS LIMITED | Operating | Oil Well Effluent |  | Fibreglass | 0.104 | 0.104 | 87.9 | 6.1 | 1 | STAR | 2000 |  |  |  | 5857 | [5 empty] | SHAPEFILE | N
PL-00009919 | Horsham 16-33#1 | Y | 11 | SK PS 00131500 | 2022-04-18 | 132551-001 | 15-13-018-30W3 | 07-13-018-30W3 | Well | Pipeline Segment Connection Below Ground | Flowline |  | CANADIAN NATURAL RESOURCES LIMITED | Operating | Natural Gas |  |  | 0.843 | 0.843 | [8 empty] | 1750 |  |  |  |  | 0 | SYSGEN | N
PL-00009919 | Horsham 16-33#1 | Y | 68 | SK PS 00131557 | 2022-04-18 | 154249-001 | 13-30-017-29W3 | 04-31-017-29W3 | Well | Pipeline Segment Connection Below Ground | Flowline |  | CANADIAN NATURAL RESOURCES LIMITED | Operating | Natural Gas |  |  | 0.309 | 0.309 | [8 empty] | 1750 |  |  |  |  | 0 | SYSGEN | N
PL-00009903 | 8001486 | Y | 1 | SK PS 00131474 | 2022-04-18 | 1 | 03-31-001-30W1 | 06-31-001-30W1 | Well | Pipeline Segment Connection Above Ground | Flowline |  | TUNDRA OIL & GAS LIMITED | Operating | Oil Well Effluent |  | Composite | 0.389 | 0.37 | 97 | 11 | 1 | FPLP | 301 |  |  |  | 4960 | [5 empty] | SHAPEFILE | N
PL-00009919 | Horsham 16-33#1 | Y | 152 | SK PS 00131641 | 2022-04-18 | 160533-903 | 08-24-017-29W3 | 06-24-017-29W3 | Well | Pipeline Segment Connection Below Ground | Flowline |  | CANADIAN NATURAL RESOURCES LIMITED | Operating | Natural Gas |  |  | 1.514 | 1.514 | [8 empty] | 1750 |  |  |  |  | 0 | SYSGEN | N
PL-00009919 | Horsham 16-33#1 | Y | 133 | SK PS 00131622 | 2022-04-18 | 160522-900 | 08-05-018-29W3 | 06-04-018-29W3 | Well | Pipeline Segment Connection Below Ground | Flowline |  | CANADIAN NATURAL RESOURCES LIMITED | Operating | Natural Gas |  |  | 0.792 | 0.792 | [8 empty] | 1750 |  |  |  |  | 0 | SYSGEN | N
PL-00009919 | Horsham 16-33#1 | Y | 175 | SK PS 00131664 | 2022-04-18 | 183897-009 | 06-17-019-28W3 | 04-17-019-28W3 | Blind End | Blind End | Flowline |  | CANADIAN NATURAL RESOURCES LIMITED | Abandoned | Natural Gas |  |  | 0.109 | 0.109 | [8 empty] | 0 |  |  |  |  | 0 | SYSGEN | N
PL-00009919 | Horsham 16-33#1 | Y | 86 | SK PS 00131575 | 2022-04-18 | 154268-001 | 15-02-018-29W3 | 15-02-018-29W3 | Well | Pipeline Segment Connection Below Ground | Flowline |  | CANADIAN NATURAL RESOURCES LIMITED | Operating | Natural Gas |  |  | 0.316 | 0.316 | [8 empty] | 1750 |  |  |  |  | 0 | SYSGEN | N
PL-00009919 | Horsham 16-33#1 | Y | 143 | SK PS 00131632 | 2022-04-18 | 160526-901 | 15-35-017-29W3 | 16-34-017-29W3 | Well | Pipeline Segment Connection Below Ground | Flowline |  | CANADIAN NATURAL RESOURCES LIMITED | Operating | Natural Gas |  |  | 0.845 | 0.845 | [8 empty] | 1750 |  |  |  |  | 0 | SYSGEN | N
PL-00009919 | Horsham 16-33#1 | Y | 107 | SK PS 00131596 | 2022-04-18 | 160508-001 | 14-20-017-29W3 | 16-19-017-29W3 | Well | Pipeline Segment Connection Above Ground | Flowline |  | CANADIAN NATURAL RESOURCES LIMITED | Operating | Natural Gas |  |  | 0.844 | 0.844 | [8 empty] | 1750 |  |  |  |  | 0 | SYSGEN | N
PL-00009873 | 249 | Y | 1 | SK PS 00131443 | 2022-04-18 | 1 | 09-19-002-30W1 | 09-19-002-30W1 | Well | Multi Well Battery | Flowline |  | TUNDRA OIL & GAS LIMITED | Abandoned | Oil Well Effluent |  |  | 0.208 | 0.21 | 88.9 | 2.9 | 1 | [5 empty] | 5700 | [5 empty] | SHAPEFILE | N
PL-00009919 | Horsham 16-33#1 | Y | 92 | SK PS 00131581 | 2022-04-18 | 160500-900 | 13-33-017-29W3 | 14-33-017-29W3 | Pipeline Segment Connection Above Ground | Pipeline Segment Connection Below Ground | Flowline |  | CANADIAN NATURAL RESOURCES LIMITED | Operating | Natural Gas |  |  | 0.698 | 0.698 | [8 empty] | 1750 |  |  |  |  | 0 | SYSGEN | N
PL-00009919 | Horsham 16-33#1 | Y | 155 | SK PS 00131644 | 2022-04-18 | 160533-900 | 07-24-017-29W3 | 15-24-017-29W3 | Well | Pipeline Segment Connection Below Ground | Flowline |  | CANADIAN NATURAL RESOURCES LIMITED | Operating | Natural Gas |  |  | 0.932 | 0.932 | [8 empty] | 1750 |  |  |  |  | 0 | SYSGEN | N
PL-00009833 | 202 | Y | 1 | SK PS 00131402 | 2022-04-18 | 1 | 09-19-002-30W1 | 09-19-002-30W1 | Well | Multi Well Battery | Flowline |  | TUNDRA OIL & GAS LIMITED | Abandoned | Oil Well Effluent |  |  | 0.274 | 0.27 | 88.9 | 2.9 | 1 | [5 empty] | 5700 | [5 empty] | SHAPEFILE | N
PL-00009919 | Horsham 16-33#1 | Y | 144 | SK PS 00131633 | 2022-04-18 | 160527-900 | 16-34-017-29W3 | 08-03-018-29W3 | Well | Pipeline Segment Connection Above Ground | Flowline |  | CANADIAN NATURAL RESOURCES LIMITED | Operating | Natural Gas |  |  | 0.788 | 0.788 | [8 empty] | 1750 |  |  |  |  | 0 | SYSGEN | N
PL-00009919 | Horsham 16-33#1 | Y | 25 | SK PS 00131514 | 2022-04-18 | 154202-001 | 13-24-017-29W3 | 12-24-017-29W3 | Well | Pipeline Segment Connection Below Ground | Flowline |  | CANADIAN NATURAL RESOURCES LIMITED | Operating | Natural Gas |  |  | 0.356 | 0.356 | [8 empty] | 1750 |  |  |  |  | 0 | SYSGEN | N
PL-00009919 | Horsham 16-33#1 | Y | 145 | SK PS 00131634 | 2022-04-18 | 160527-001 | 08-03-018-29W3 | 16-03-018-29W3 | Well | Pipeline Segment Connection Above Ground | Flowline |  | CANADIAN NATURAL RESOURCES LIMITED | Operating | Natural Gas |  |  | 0.851 | 0.851 | [8 empty] | 1750 |  |  |  |  | 0 | SYSGEN | N
PL-00009919 | Horsham 16-33#1 | Y | 121 | SK PS 00131610 | 2022-04-18 | 160514-903 | 08-33-017-29W3 | 16-33-017-29W3 | Well | Pipeline Segment Connection Above Ground | Flowline |  | CANADIAN NATURAL RESOURCES LIMITED | Operating | Natural Gas |  |  | 0.842 | 0.842 | [8 empty] | 1750 |  |  |  |  | 0 | SYSGEN | N
PL-00001557 |  | N | 10 | SK PS 00131379 | 2022-04-14 |  | 04-06-009-07W2 | 05-06-009-07W2 | Pipeline Segment Connection Above Ground | Well | Flowline | 13-29-008-07W2M MWB SW Flowline | WHITECAP RESOURCES INC. | Operating | Salt water | Produced Water | Steel | 0.559 | 0.559 | 114.3 | 4 | 1 | Z245.1 | 359 | II | 20101.49 | 13760 | 13760 | 0 | 1.5 | High Density Polyethylene (HDPE) | Extruded Poly | 0 | SHAPEFILE | N
PL-00009808 | 617070 | Y | 4 | SK PS 00131331 | 2022-04-13 | 617070-007 | 14-13-047-23W3 | 13-13-047-23W3 | Multi Well Battery | Well | Flowline | GOLDEN LAKE WATERFLOOD | CENOVUS ENERGY INC. | Operating | Salt water |  |  | 0.369 | 0.369 | [8 empty] | 4800 | [5 empty] | SHAPEFILE | N
PL-00009808 | 617070 | Y | 17 | SK PS 00131344 | 2022-04-13 | 617070-023 | 05-18-047-22W3 | 12-08-047-22W3 | Pipeline Segment Connection Above Ground | Pipeline Segment Connection Above Ground | Flowline | GOLDEN LAKE WATERFLOOD | CENOVUS ENERGY INC. | Operating | Salt water |  |  | 2.497 | 2.497 | [8 empty] | 4800 | [5 empty] | SHAPEFILE | N
PL-00009808 | 617070 | Y | 18 | SK PS 00131345 | 2022-04-13 | 617070-024 | 12-08-047-22W3 | 05-08-047-22W3 | Pipeline Segment Connection Above Ground | Well | Flowline | GOLDEN LAKE WATERFLOOD | CENOVUS ENERGY INC. | Operating | Salt water |  |  | 0.637 | 0.637 | [8 empty] | 4800 | [5 empty] | SHAPEFILE | N
PL-00009809 | 617075 | Y | 13 | SK PS 00131358 | 2022-04-13 | 617075-023 | 14-13-047-23W3 | 13-18-047-22W3 | Single Well Battery | Pipeline Segment Connection Above Ground | Flowline | GOLDEN LAKE WATERFLOOD | CENOVUS ENERGY INC. | Operating | Natural Gas |  |  | 1.23 | 1.23 | [8 empty] | 690 | [5 empty] | SHAPEFILE | N
PL-00001550 | CPG-23685 Flowline | N | 11 | SK PS 00131377 | 2022-04-13 |  | 12-11-008-10W2 | 04-11-008-10W2 | Pipeline Segment Connection Above Ground | Well | Flowline | 05-05-008-09W2M MWB SW Flowline | WHITECAP RESOURCES INC. | Operating | Salt water | Produced Water | Steel | 0.967 | 0.967 | 114.3 | 4 | 1 | Z245.1 | 359 | II | 20101.49 | 13760 | 13760 | 0 | 1.5 | High Density Polyethylene (HDPE) | Extruded Poly | 0 | SHAPEFILE | N
PL-00009807 | 617066 | Y | 17 | SK PS 00131327 | 2022-04-13 | 617066-026 | 05-26-047-23W3 | 16-22-047-23W3 | Single Well Battery | Well | Flowline | GOLDEN LAKE WATERFLOOD | CENOVUS ENERGY INC. | Operating | Oil Well Effluent |  |  | 1.648 | 1.648 | [8 empty] | 4964 | [5 empty] | SHAPEFILE | N
PL-00009808 | 617070 | Y | 5 | SK PS 00131332 | 2022-04-13 | 617070-008 | 05-24-047-23W3 | 12-24-047-23W3 | Pipeline Segment Connection Above Ground | Injection/Disposal Facility | Flowline | GOLDEN LAKE WATERFLOOD | CENOVUS ENERGY INC. | Operating | Salt water |  |  | 0.431 | 0.431 | [8 empty] | 4800 | [5 empty] | SHAPEFILE | N
PL-00009807 | 617066 | Y | 8 | SK PS 00131318 | 2022-04-13 | 617066-011 | 09-14-047-23W3 | 14-13-047-23W3 | Pipeline Segment Connection Above Ground | Multi Well Battery | Flowline | GOLDEN LAKE WATERFLOOD | CENOVUS ENERGY INC. | Operating | Oil Well Effluent |  |  | 1.118 | 1.118 | [8 empty] | 4800 | [5 empty] | SHAPEFILE | N
PL-00009810 | 617076 | Y | 5 | SK PS 00131364 | 2022-04-13 | 617076-010 | 01-22-047-23W3 | 16-14-047-23W3 | Pipeline Segment Connection Above Ground | Pipeline Segment Connection Above Ground | Flowline | GOLDEN LAKE WATERFLOOD | CENOVUS ENERGY INC. | Operating | Fuel Gas |  |  | 1.964 | 1.964 | [8 empty] | 690 | [5 empty] | SHAPEFILE | N
PL-00009808 | 617070 | Y | 6 | SK PS 00131333 | 2022-04-13 | 617070-009 | 14-13-047-23W3 | 05-24-047-23W3 | Pipeline Segment Connection Above Ground | Well | Flowline | GOLDEN LAKE WATERFLOOD | CENOVUS ENERGY INC. | Operating | Salt water |  |  | 0.942 | 0.942 | [8 empty] | 4800 | [5 empty] | SHAPEFILE | N
PL-00001550 | CPG-23685 Flowline | N | 12 | SK PS 00131378 | 2022-04-13 |  | 05-11-008-10W2 | 05-11-008-10W2 | Pipeline Segment Connection Below Ground | Well | Flowline | 05-05-008-09W2M MWB SW Flowline | WHITECAP RESOURCES INC. | Operating | Salt water | Produced Water | Fibreglass | 0.1 | 0.1 | 58.9 | 4.8 | 1 | STAR | 2500 |  | 13760 | 13760 | 13760 | 0 | 1.5 | Uncoated | Uncoated | 0 | SHAPEFILE | N
PL-00009809 | 617075 | Y | 4 | SK PS 00131349 | 2022-04-13 | 617075-014 | 16-22-047-23W3 | 08-22-047-23W3 | Pipeline Segment Connection Above Ground | Pipeline Segment Connection Above Ground | Flowline | GOLDEN LAKE WATERFLOOD | CENOVUS ENERGY INC. | Operating | Natural Gas |  |  | 0.526 | 0.526 | [8 empty] | 690 | [5 empty] | SHAPEFILE | N
PL-00009807 | 617066 | Y | 15 | SK PS 00131325 | 2022-04-13 | 617066-021 | 12-08-047-22W3 | 05-18-047-22W3 | Pipeline Segment Connection Above Ground | Pipeline Segment Connection Above Ground | Flowline | GOLDEN LAKE WATERFLOOD | CENOVUS ENERGY INC. | Operating | Oil Well Effluent |  |  | 2.509 | 2.509 | [8 empty] | 9800 | [5 empty] | SHAPEFILE | N
PL-00009810 | 617076 | Y | 15 | SK PS 00131374 | 2022-04-13 | 617076-021 | 03-12-047-23W3 | 01-12-047-23W3 | Pipeline Segment Connection Above Ground | Well | Flowline | GOLDEN LAKE WATERFLOOD | CENOVUS ENERGY INC. | Operating | Fuel Gas |  |  | 0.79 | 0.79 | [8 empty] | 690 | [5 empty] | SHAPEFILE | N
PL-00009810 | 617076 | Y | 17 | SK PS 00131376 | 2022-04-13 | 617076-035 | 16-22-047-23W3 | 05-26-047-23W3 | Well | Single Well Battery | Flowline | GOLDEN LAKE WATERFLOOD | CENOVUS ENERGY INC. | Operating | Fuel Gas |  |  | 1.667 | 1.667 | [8 empty] | 690 | [5 empty] | SHAPEFILE | N
PL-00009809 | 617075 | Y | 7 | SK PS 00131352 | 2022-04-13 | 617075-017 | 14-13-047-23W3 | 13-13-047-23W3 | Multi Well Battery | Well | Flowline | GOLDEN LAKE WATERFLOOD | CENOVUS ENERGY INC. | Operating | Natural Gas |  |  | 0.372 | 0.372 | [8 empty] | 690 | [5 empty] | SHAPEFILE | N
PL-00009810 | 617076 | Y | 8 | SK PS 00131367 | 2022-04-13 | 617076-013 | 14-13-047-23W3 | 05-24-047-23W3 | Single Well Battery | Pipeline Segment Connection Above Ground | Flowline | GOLDEN LAKE WATERFLOOD | CENOVUS ENERGY INC. | Operating | Fuel Gas |  |  | 0.921 | 0.921 | [8 empty] | 690 | [5 empty] | SHAPEFILE | N
PL-00009810 | 617076 | Y | 9 | SK PS 00131368 | 2022-04-13 | 617076-014 | 01-14-047-23W3 | 09-14-047-23W3 | Well | Pipeline Segment Connection Above Ground | Flowline | GOLDEN LAKE WATERFLOOD | CENOVUS ENERGY INC. | Operating | Fuel Gas |  |  | 0.839 | 0.839 | [8 empty] | 690 | [5 empty] | SHAPEFILE | N
PL-00009810 | 617076 | Y | 3 | SK PS 00131362 | 2022-04-13 | 617076-008 | 08-22-047-23W3 | 08-22-047-23W3 | Pipeline Segment Connection Above Ground | Well | Flowline | GOLDEN LAKE WATERFLOOD | CENOVUS ENERGY INC. | Operating | Fuel Gas |  |  | 0.103 | 0.103 | [8 empty] | 690 | [5 empty] | SHAPEFILE | N
PL-00009809 | 617075 | Y | 3 | SK PS 00131348 | 2022-04-13 | 617075-013 | 15-22-047-23W3 | 16-22-047-23W3 | Pipeline Segment Connection Above Ground | Pipeline Segment Connection Above Ground | Flowline | GOLDEN LAKE WATERFLOOD | CENOVUS ENERGY INC. | Cancelled - Non-Regulatory | Natural Gas |  |  | 0.316 | 0.316 | [8 empty] | 690 | [5 empty] | SHAPEFILE | N
PL-00009809 | 617075 | Y | 8 | SK PS 00131353 | 2022-04-13 | 617075-018 | 05-24-047-23W3 | 05-24-047-23W3 | Pipeline Segment Connection Above Ground | Well | Flowline | GOLDEN LAKE WATERFLOOD | CENOVUS ENERGY INC. | Operating | Natural Gas |  |  | 0.184 | 0.184 | [8 empty] | 690 | [5 empty] | SHAPEFILE | N
PL-00009808 | 617070 | Y | 1 | SK PS 00131328 | 2022-04-13 | 617070-004 | 16-22-047-23W3 | 08-22-047-23W3 | Pipeline Segment Connection Above Ground | Pipeline Segment Connection Above Ground | Flowline | GOLDEN LAKE WATERFLOOD | CENOVUS ENERGY INC. | Operating | Salt water |  |  | 0.53 | 0.53 | [8 empty] | 4800 | [5 empty] | SHAPEFILE | N
PL-00009810 | 617076 | Y | 7 | SK PS 00131366 | 2022-04-13 | 617076-012 | 05-24-047-23W3 | 12-24-047-23W3 | Pipeline Segment Connection Above Ground | Pipeline Segment Connection Above Ground | Flowline | GOLDEN LAKE WATERFLOOD | CENOVUS ENERGY INC. | Operating | Fuel Gas |  |  | 0.438 | 0.438 | [8 empty] | 690 | [5 empty] | SHAPEFILE | N
PL-00009808 | 617070 | Y | 14 | SK PS 00131341 | 2022-04-13 | 617070-020 | 03-12-047-23W3 | 01-12-047-23W3 | Well | Pipeline Segment Connection Above Ground | Flowline | GOLDEN LAKE WATERFLOOD | CENOVUS ENERGY INC. | Operating | Salt water |  |  | 0.794 | 0.794 | [8 empty] | 9800 | [5 empty] | SHAPEFILE | N
PL-00009807 | 617066 | Y | 16 | SK PS 00131326 | 2022-04-13 | 617066-022 | 04-08-047-22W3 | 12-08-047-22W3 | Single Well Battery | Pipeline Segment Connection Above Ground | Flowline | GOLDEN LAKE WATERFLOOD | CENOVUS ENERGY INC. | Operating | Oil Well Effluent |  |  | 0.687 | 0.687 | [8 empty] | 9800 | [5 empty] | SHAPEFILE | N
PL-00009810 | 617076 | Y | 14 | SK PS 00131373 | 2022-04-13 | 617076-020 | 08-12-047-23W3 | 01-12-047-23W3 | Pipeline Segment Connection Above Ground | Well | Flowline | GOLDEN LAKE WATERFLOOD | CENOVUS ENERGY INC. | Operating | Fuel Gas |  |  | 0.719 | 0.719 | [8 empty] | 690 | [5 empty] | SHAPEFILE | N
PL-00009810 | 617076 | Y | 16 | SK PS 00131375 | 2022-04-13 | 617076-022 | 02-12-047-23W3 | 03-12-047-23W3 | Pipeline Segment Connection Above Ground | Well | Flowline | GOLDEN LAKE WATERFLOOD | CENOVUS ENERGY INC. | Operating | Fuel Gas |  |  | 0.773 | 0.773 | [8 empty] | 690 | [5 empty] | SHAPEFILE | N
PL-00009807 | 617066 | Y | 3 | SK PS 00131313 | 2022-04-13 | 617066-006 | 01-22-047-23W3 | 01-22-047-23W3 | Well | Pipeline Segment Connection Above Ground | Flowline | GOLDEN LAKE WATERFLOOD | CENOVUS ENERGY INC. | Operating | Oil Well Effluent |  |  | 0.169 | 0.169 | [8 empty] | 4800 | [5 empty] | SHAPEFILE | N
PL-00009810 | 617076 | Y | 10 | SK PS 00131369 | 2022-04-13 | 617076-015 | 09-14-047-23W3 | 14-13-047-23W3 | Pipeline Segment Connection Above Ground | Pipeline Segment Connection Above Ground | Flowline | GOLDEN LAKE WATERFLOOD | CENOVUS ENERGY INC. | Operating | Fuel Gas |  |  | 1.094 | 1.094 | [8 empty] | 690 | [5 empty] | SHAPEFILE | N
PL-00009808 | 617070 | Y | 10 | SK PS 00131337 | 2022-04-13 | 617070-013 | 13-18-047-22W3 | 14-13-047-23W3 | Pipeline Segment Connection Above Ground | Well | Flowline | GOLDEN LAKE WATERFLOOD | CENOVUS ENERGY INC. | Operating | Salt water |  |  | 1.231 | 1.231 | [8 empty] | 4800 | [5 empty] | SHAPEFILE | N
PL-00009809 | 617075 | Y | 11 | SK PS 00131356 | 2022-04-13 | 617075-021 | 09-14-047-23W3 | 14-13-047-23W3 | Pipeline Segment Connection Above Ground | Single Well Battery | Flowline | GOLDEN LAKE WATERFLOOD | CENOVUS ENERGY INC. | Operating | Natural Gas |  |  | 1.102 | 1.102 | [8 empty] | 690 | [5 empty] | SHAPEFILE | N
PL-00009809 | 617075 | Y | 14 | SK PS 00131359 | 2022-04-13 | 617075-025 | 05-26-047-23W3 | 16-22-047-23W3 | Single Well Battery | Well | Flowline | GOLDEN LAKE WATERFLOOD | CENOVUS ENERGY INC. | Operating | Natural Gas |  |  | 1.656 | 1.656 | [8 empty] | 690 | [5 empty] | SHAPEFILE | N
PL-00009808 | 617070 | Y | 7 | SK PS 00131334 | 2022-04-13 | 617070-010 | 01-14-047-23W3 | 09-14-047-23W3 | Single Well Battery | Pipeline Segment Connection Above Ground | Flowline | GOLDEN LAKE WATERFLOOD | CENOVUS ENERGY INC. | Operating | Salt water |  |  | 0.842 | 0.842 | [8 empty] | 4800 | [5 empty] | SHAPEFILE | N
PL-00009807 | 617066 | Y | 6 | SK PS 00131316 | 2022-04-13 | 617066-009 | 05-24-047-23W3 | 14-13-047-23W3 | Pipeline Segment Connection Above Ground | Multi Well Battery | Flowline | GOLDEN LAKE WATERFLOOD | CENOVUS ENERGY INC. | Operating | Oil Well Effluent |  |  | 0.948 | 0.948 | [8 empty] | 4800 | [5 empty] | SHAPEFILE | N
PL-00009810 | 617076 | Y | 6 | SK PS 00131365 | 2022-04-13 | 617076-011 | 14-13-047-23W3 | 13-13-047-23W3 | Multi Well Battery | Well | Flowline | GOLDEN LAKE WATERFLOOD | CENOVUS ENERGY INC. | Operating | Fuel Gas |  |  | 0.373 | 0.373 | [8 empty] | 690 | [5 empty] | SHAPEFILE | N
PL-00009810 | 617076 | Y | 1 | SK PS 00131360 | 2022-04-13 | 617076-006 | 15-22-047-23W3 | 15-22-047-23W3 | Single Well Battery | Pipeline Segment Connection Above Ground | Flowline | GOLDEN LAKE WATERFLOOD | CENOVUS ENERGY INC. | Cancelled - Non-Regulatory | Fuel Gas |  |  | 0.348 | 0.348 | [8 empty] | 690 | [5 empty] | SHAPEFILE | N
PL-00009807 | 617066 | Y | 2 | SK PS 00131312 | 2022-04-13 | 617066-005 | 08-22-047-23W3 | 01-22-047-23W3 | Pipeline Segment Connection Above Ground | Pipeline Segment Connection Above Ground | Flowline | GOLDEN LAKE WATERFLOOD | CENOVUS ENERGY INC. | Operating | Oil Well Effluent |  |  | 0.439 | 0.439 | [8 empty] | 4800 | [5 empty] | SHAPEFILE | N
PL-00009807 | 617066 | Y | 9 | SK PS 00131319 | 2022-04-13 | 617066-012 | 05-18-047-22W3 | 13-18-047-22W3 | Pipeline Segment Connection Above Ground | Pipeline Segment Connection Above Ground | Flowline | GOLDEN LAKE WATERFLOOD | CENOVUS ENERGY INC. | Operating | Oil Well Effluent |  |  | 0.843 | 0.843 | [8 empty] | 4800 | [5 empty] | SHAPEFILE | N
PL-00009808 | 617070 | Y | 12 | SK PS 00131339 | 2022-04-13 | 617070-018 | 14-13-047-23W3 | 11-13-047-23W3 | Multi Well Battery | Pipeline Segment Connection Above Ground | Flowline | GOLDEN LAKE WATERFLOOD | CENOVUS ENERGY INC. | Operating | Salt water |  |  | 0.929 | 0.929 | [8 empty] | 9800 | [5 empty] | SHAPEFILE | N
PL-00009809 | 617075 | Y | 9 | SK PS 00131354 | 2022-04-13 | 617075-019 | 14-13-047-23W3 | 05-24-047-23W3 | Single Well Battery | Pipeline Segment Connection Above Ground | Flowline | GOLDEN LAKE WATERFLOOD | CENOVUS ENERGY INC. | Operating | Natural Gas |  |  | 0.933 | 0.933 | [8 empty] | 690 | [5 empty] | SHAPEFILE | N
PL-00009810 | 617076 | Y | 12 | SK PS 00131371 | 2022-04-13 | 617076-017 | 13-18-047-22W3 | 14-13-047-23W3 | Pipeline Segment Connection Above Ground | Well | Flowline | GOLDEN LAKE WATERFLOOD | CENOVUS ENERGY INC. | Operating | Fuel Gas |  |  | 1.232 | 1.232 | [8 empty] | 690 | [5 empty] | SHAPEFILE | N
PL-00009810 | 617076 | Y | 2 | SK PS 00131361 | 2022-04-13 | 617076-007 | 16-22-047-23W3 | 16-22-047-23W3 | Pipeline Segment Connection Above Ground | Well | Flowline | GOLDEN LAKE WATERFLOOD | CENOVUS ENERGY INC. | Cancelled - Non-Regulatory | Fuel Gas |  |  | 0.074 | 0.074 | [8 empty] | 690 | [5 empty] | SHAPEFILE | N
PL-00009809 | 617075 | Y | 10 | SK PS 00131355 | 2022-04-13 | 617075-020 | 08-14-047-23W3 | 09-14-047-23W3 | Single Well Battery | Pipeline Segment Connection Above Ground | Flowline | GOLDEN LAKE WATERFLOOD | CENOVUS ENERGY INC. | Operating | Natural Gas |  |  | 0.765 | 0.765 | [8 empty] | 690 | [5 empty] | SHAPEFILE | N
PL-00009808 | 617070 | Y | 3 | SK PS 00131330 | 2022-04-13 | 617070-006 | 01-22-047-23W3 | 16-14-047-23W3 | Pipeline Segment Connection Above Ground | Pipeline Segment Connection Above Ground | Flowline | GOLDEN LAKE WATERFLOOD | CENOVUS ENERGY INC. | Operating | Salt water |  |  | 1.965 | 1.965 | [8 empty] | 4800 | [5 empty] | SHAPEFILE | N
PL-00009808 | 617070 | Y | 15 | SK PS 00131342 | 2022-04-13 | 617070-021 | 09-12-047-23W3 | 05-18-047-22W3 | Pipeline Segment Connection Above Ground | Pipeline Segment Connection Above Ground | Flowline | GOLDEN LAKE WATERFLOOD | CENOVUS ENERGY INC. | Operating | Salt water |  |  | 1.496 | 1.496 | [8 empty] | 4800 | [5 empty] | SHAPEFILE | N
PL-00009809 | 617075 | Y | 1 | SK PS 00131346 | 2022-04-13 | 617075-010 | 09-21-047-23W3 | 15-22-047-23W3 | Well | Single Well Battery | Flowline | GOLDEN LAKE WATERFLOOD | CENOVUS ENERGY INC. | Cancelled - Non-Regulatory | Natural Gas |  |  | 1.154 | 1.154 | [8 empty] | 690 | [5 empty] | SHAPEFILE | N
PL-00009807 | 617066 | Y | 5 | SK PS 00131315 | 2022-04-13 | 617066-008 | 05-24-047-23W3 | 05-24-047-23W3 | Well | Pipeline Segment Connection Above Ground | Flowline | GOLDEN LAKE WATERFLOOD | CENOVUS ENERGY INC. | Operating | Oil Well Effluent |  |  | 0.175 | 0.175 | [8 empty] | 4800 | [5 empty] | SHAPEFILE | N
PL-00009808 | 617070 | Y | 8 | SK PS 00131335 | 2022-04-13 | 617070-011 | 09-14-047-23W3 | 14-13-047-23W3 | Pipeline Segment Connection Above Ground | Pipeline Segment Connection Above Ground | Flowline | GOLDEN LAKE WATERFLOOD | CENOVUS ENERGY INC. | Operating | Salt water |  |  | 1.111 | 1.111 | [8 empty] | 4800 | [5 empty] | SHAPEFILE | N
PL-00009807 | 617066 | Y | 11 | SK PS 00131321 | 2022-04-13 | 617066-015 | 09-12-047-23W3 | 09-12-047-23W3 | Well | Pipeline Segment Connection Above Ground | Flowline | GOLDEN LAKE WATERFLOOD | CENOVUS ENERGY INC. | Operating | Oil Well Effluent |  |  | 0.174 | 0.174 | [8 empty] | 4800 | [5 empty] | SHAPEFILE | N
PL-00009808 | 617070 | Y | 13 | SK PS 00131340 | 2022-04-13 | 617070-019 | 01-12-047-23W3 | 08-12-047-23W3 | Well | Pipeline Segment Connection Above Ground | Flowline | GOLDEN LAKE WATERFLOOD | CENOVUS ENERGY INC. | Operating | Salt water |  |  | 0.68 | 0.68 | [8 empty] | 9800 | [5 empty] | SHAPEFILE | N
PL-00009807 | 617066 | Y | 4 | SK PS 00131314 | 2022-04-13 | 617066-007 | 14-13-047-23W3 | 13-13-047-23W3 | Multi Well Battery | Well | Flowline | GOLDEN LAKE WATERFLOOD | CENOVUS ENERGY INC. | Operating | Oil Well Effluent |  |  | 0.371 | 0.371 | [8 empty] | 4800 | [5 empty] | SHAPEFILE | N
PL-00009808 | 617070 | Y | 11 | SK PS 00131338 | 2022-04-13 | 617070-014 | 12-24-047-23W3 | 09-23-047-23W3 | Injection/Disposal Facility | Well | Flowline | GOLDEN LAKE WATERFLOOD | CENOVUS ENERGY INC. | Operating | Salt water |  |  | 0.479 | 0.479 | [8 empty] | 9800 | [5 empty] | SHAPEFILE | N
PL-00009810 | 617076 | Y | 11 | SK PS 00131370 | 2022-04-13 | 617076-016 | 13-18-047-22W3 | 05-18-047-22W3 | Pipeline Segment Connection Above Ground | Pipeline Segment Connection Above Ground | Flowline | GOLDEN LAKE WATERFLOOD | CENOVUS ENERGY INC. | Operating | Fuel Gas |  |  | 0.836 | 0.836 | [8 empty] | 690 | [5 empty] | SHAPEFILE | N
PL-00009810 | 617076 | Y | 4 | SK PS 00131363 | 2022-04-13 | 617076-009 | 01-22-047-23W3 | 01-22-047-23W3 | Pipeline Segment Connection Above Ground | Well | Flowline | GOLDEN LAKE WATERFLOOD | CENOVUS ENERGY INC. | Operating | Fuel Gas |  |  | 0.124 | 0.124 | [8 empty] | 690 | [5 empty] | SHAPEFILE | N
PL-00009808 | 617070 | Y | 2 | SK PS 00131329 | 2022-04-13 | 617070-005 | 08-22-047-23W3 | 01-22-047-23W3 | Pipeline Segment Connection Above Ground | Pipeline Segment Connection Above Ground | Flowline | GOLDEN LAKE WATERFLOOD | CENOVUS ENERGY INC. | Operating | Salt water |  |  | 0.437 | 0.437 | [8 empty] | 4800 | [5 empty] | SHAPEFILE | N
PL-00009806 |  | N | 1 | SK PS 00131310 | 2022-04-13 | 1 | 14-29-001-11W2 | 04-29-001-11W2 | Well | Oil Satellite | Flowline |  | SATURN OIL & GAS INC. | Under Construction - New | Oil Well Effluent |  | Fibreglass | 1.452 | 1.452 | 81.2 | 2.5 | 1 | STAR | 1000 |  | 5512 | 5512 | 2600 | 0 | 1.5 | Uncoated | Uncoated | 0 | SHAPEFILE | N
PL-00009807 | 617066 | Y | 14 | SK PS 00131324 | 2022-04-13 | 617066-020 | 08-12-047-23W3 | 08-12-047-23W3 | Well | Pipeline Segment Connection Above Ground | Flowline | GOLDEN LAKE WATERFLOOD | CENOVUS ENERGY INC. | Operating | Oil Well Effluent |  |  | 0.211 | 0.211 | [8 empty] | 9800 | [5 empty] | SHAPEFILE | N
PL-00009809 | 617075 | Y | 6 | SK PS 00131351 | 2022-04-13 | 617075-016 | 01-22-047-23W3 | 09-14-047-23W3 | Pipeline Segment Connection Above Ground | Pipeline Segment Connection Above Ground | Flowline | GOLDEN LAKE WATERFLOOD | CENOVUS ENERGY INC. | Operating | Natural Gas |  |  | 2.107 | 2.107 | [8 empty] | 690 | [5 empty] | SHAPEFILE | N
PL-00009809 | 617075 | Y | 5 | SK PS 00131350 | 2022-04-13 | 617075-015 | 08-22-047-23W3 | 01-22-047-23W3 | Pipeline Segment Connection Above Ground | Pipeline Segment Connection Above Ground | Flowline | GOLDEN LAKE WATERFLOOD | CENOVUS ENERGY INC. | Operating | Natural Gas |  |  | 0.439 | 0.439 | [8 empty] | 690 | [5 empty] | SHAPEFILE | N
PL-00009807 | 617066 | Y | 13 | SK PS 00131323 | 2022-04-13 | 617066-019 | 03-12-047-23W3 | 01-12-047-23W3 | Well | Pipeline Segment Connection Above Ground | Flowline | GOLDEN LAKE WATERFLOOD | CENOVUS ENERGY INC. | Operating | Oil Well Effluent |  |  | 0.788 | 0.788 | [8 empty] | 4965 | [5 empty] | SHAPEFILE | N
PL-00009810 | 617076 | Y | 13 | SK PS 00131372 | 2022-04-13 | 617076-019 | 01-12-047-23W3 | 08-12-047-23W3 | Pipeline Segment Connection Above Ground | Pipeline Segment Connection Above Ground | Flowline | GOLDEN LAKE WATERFLOOD | CENOVUS ENERGY INC. | Operating | Fuel Gas |  |  | 0.705 | 0.705 | [8 empty] | 690 | [5 empty] | SHAPEFILE | N
PL-00009807 | 617066 | Y | 1 | SK PS 00131311 | 2022-04-13 | 617066-004 | 16-22-047-23W3 | 08-22-047-23W3 | Pipeline Segment Connection Above Ground | Pipeline Segment Connection Above Ground | Flowline | GOLDEN LAKE WATERFLOOD | CENOVUS ENERGY INC. | Operating | Oil Well Effluent |  |  | 0.531 | 0.531 | [8 empty] | 4800 | [5 empty] | SHAPEFILE | N
PL-00009809 | 617075 | Y | 12 | SK PS 00131357 | 2022-04-13 | 617075-022 | 13-18-047-22W3 | 05-18-047-22W3 | Pipeline Segment Connection Above Ground | Pipeline Segment Connection Above Ground | Flowline | GOLDEN LAKE WATERFLOOD | CENOVUS ENERGY INC. | Operating | Natural Gas |  |  | 0.842 | 0.842 | [8 empty] | 690 | [5 empty] | SHAPEFILE | N
PL-00009807 | 617066 | Y | 10 | SK PS 00131320 | 2022-04-13 | 617066-013 | 13-18-047-22W3 | 14-13-047-23W3 | Pipeline Segment Connection Above Ground | Multi Well Battery | Flowline | GOLDEN LAKE WATERFLOOD | CENOVUS ENERGY INC. | Operating | Oil Well Effluent |  |  | 1.237 | 1.237 | [8 empty] | 4800 | [5 empty] | SHAPEFILE | N
PL-00009807 | 617066 | Y | 7 | SK PS 00131317 | 2022-04-13 | 617066-010 | 01-14-047-23W3 | 16-14-047-23W3 | Single Well Battery | Pipeline Segment Connection Above Ground | Flowline | GOLDEN LAKE WATERFLOOD | CENOVUS ENERGY INC. | Operating | Oil Well Effluent |  |  | 0.856 | 0.856 | [8 empty] | 4800 | [5 empty] | SHAPEFILE | N
PL-00009808 | 617070 | Y | 16 | SK PS 00131343 | 2022-04-13 | 617070-022 | 08-12-047-23W3 | 09-12-047-23W3 | Well | Pipeline Segment Connection Above Ground | Flowline | GOLDEN LAKE WATERFLOOD | CENOVUS ENERGY INC. | Operating | Salt water |  |  | 0.431 | 0.431 | [8 empty] | 4800 | [5 empty] | SHAPEFILE | N
PL-00009808 | 617070 | Y | 9 | SK PS 00131336 | 2022-04-13 | 617070-012 | 13-18-047-22W3 | 05-18-047-22W3 | Pipeline Segment Connection Above Ground | Pipeline Segment Connection Above Ground | Flowline | GOLDEN LAKE WATERFLOOD | CENOVUS ENERGY INC. | Operating | Salt water |  |  | 0.839 | 0.839 | [8 empty] | 4800 | [5 empty] | SHAPEFILE | N
PL-00009809 | 617075 | Y | 2 | SK PS 00131347 | 2022-04-13 | 617075-012 | 15-22-047-23W3 | 15-22-047-23W3 | Well | Pipeline Segment Connection Above Ground | Flowline | GOLDEN LAKE WATERFLOOD | CENOVUS ENERGY INC. | Cancelled - Non-Regulatory | Natural Gas |  |  | 0.333 | 0.333 | [8 empty] | 690 | [5 empty] | SHAPEFILE | N
PL-00009807 | 617066 | Y | 12 | SK PS 00131322 | 2022-04-13 | 617066-018 | 01-12-047-23W3 | 08-12-047-23W3 | Well | Pipeline Segment Connection Above Ground | Flowline | GOLDEN LAKE WATERFLOOD | CENOVUS ENERGY INC. | Operating | Oil Well Effluent |  |  | 0.693 | 0.693 | [8 empty] | 4965 | [5 empty] | SHAPEFILE | N
PL-00009736 | 8001274 | Y | 1 | SK PS 00131238 | 2022-04-12 | 1 | 16-12-008-30W1 | 16-12-008-30W1 | Pipeline Segment Connection Below Ground | Pipeline Segment Connection Below Ground | Flowline |  | TUNDRA OIL & GAS LIMITED | Discontinued | Salt water |  | Fibreglass | 0.211 | 0.21 | 57.6 |  | 1 | CEN | 2000 |  |  |  | 10197 | [5 empty] | SHAPEFILE | N
PL-00009738 | 8001286 | Y | 1 | SK PS 00131240 | 2022-04-12 | 1 | 09-36-008-30W1 | 16-36-008-30W1 | Pipeline Segment Connection Below Ground | Pipeline Segment Connection Below Ground | Flowline |  | TUNDRA OIL & GAS LIMITED | Operating | Oil Well Effluent |  | Fibreglass | 0.144 | 0.14 | 54.6 |  | 1 | CEN | 1250 |  |  |  | 5512 | [5 empty] | SHAPEFILE | N
PL-00009730 | 8001268 | Y | 1 | SK PS 00131232 | 2022-04-12 | 1 | 16-12-008-30W1 | 16-12-008-30W1 | Pipeline Segment Connection Below Ground | Well | Flowline |  | TUNDRA OIL & GAS LIMITED | Discontinued | Salt water |  | Fibreglass | 0.071 | 0.07 | 57.6 |  | 1 | CEN | 2000 |  |  |  | 10197 | [5 empty] | SHAPEFILE | N
PL-00009722 | 8001260 | Y | 1 | SK PS 00131224 | 2022-04-12 | 1 | 01-12-008-30W1 | 01-12-008-30W1 | Pipeline Segment Connection Below Ground | Well | Flowline |  | TUNDRA OIL & GAS LIMITED | Discontinued | Salt water |  | Fibreglass | 0.045 | 0.045 | 57.6 |  | 1 | CEN | 2000 |  |  |  | 10197 | [5 empty] | SHAPEFILE | N
PL-00009656 | 8001122 | Y | 1 | SK PS 00131158 | 2022-04-12 | 1 | 01-36-008-30W1 | 01-36-008-30W1 | Pipeline Segment Connection Below Ground | Pipeline Segment Connection Above Ground | Flowline |  | TUNDRA OIL & GAS LIMITED | Operating | Oil Well Effluent |  | Fibreglass | 0.089 | 0.09 | 54.6 |  | 1 | CEN | 1250 |  |  |  | 5098 | [5 empty] | SHAPEFILE | N
PL-00009678 | 8001145 | Y | 1 | SK PS 00131180 | 2022-04-12 | 1 | 14-01-008-30W1 | 14-01-008-30W1 | Well | Pipeline Segment Connection Below Ground | Flowline |  | TUNDRA OIL & GAS LIMITED | Operating | Oil Well Effluent |  | Fibreglass | 0.035 | 0.035 | 54.6 |  | 1 | CEN |  |  |  |  | 5027 | [5 empty] | SHAPEFILE | N
PL-00009687 | 8001170 | Y | 1 | SK PS 00131189 | 2022-04-12 | 1 | 01-01-009-30W1 | 01-01-009-30W1 | Well | Pipeline Segment Connection Below Ground | Flowline |  | TUNDRA OIL & GAS LIMITED | Operating | Oil Well Effluent |  | Fibreglass | 0.043 | 0.04 | 54.6 |  | 1 | CEN | 1250 |  |  |  | 5512 | [5 empty] | SHAPEFILE | N
PL-00009674 | 8001141 | Y | 1 | SK PS 00131176 | 2022-04-12 | 1 | 12-01-008-30W1 | 10-01-008-30W1 | Well | Pipeline Segment Connection Below Ground | Flowline |  | TUNDRA OIL & GAS LIMITED | Operating | Oil Well Effluent |  | Fibreglass | 0.956 | 0.95 | 54.6 |  | 1 | CEN |  |  |  |  | 5027 | [5 empty] | SHAPEFILE | N
PL-00009668 | 8001135 | Y | 1 | SK PS 00131170 | 2022-04-12 | 1 | 12-12-008-30W1 | 10-12-008-30W1 | Well | Pipeline Segment Connection Below Ground | Flowline |  | TUNDRA OIL & GAS LIMITED | Operating | Oil Well Effluent |  | Fibreglass | 0.763 | 0.76 | 54.6 |  | 1 | CEN |  |  |  |  | 5027 | [5 empty] | SHAPEFILE | N
PL-00009664 | 8001131 | Y | 1 | SK PS 00131166 | 2022-04-12 | 1 | 06-12-008-30W1 | 06-12-008-30W1 | Well | Pipeline Segment Connection Below Ground | Flowline |  | TUNDRA OIL & GAS LIMITED | Operating | Oil Well Effluent |  | Fibreglass | 0.022 | 0.02 | 54.6 |  | 1 | CEN |  |  |  |  | 5027 | [5 empty] | SHAPEFILE | N
PL-00009781 | 8001369 | Y | 1 | SK PS 00131283 | 2022-04-12 | 1 | 09-36-007-30W1 | 09-36-007-30W1 | Well | Pipeline Segment Connection Below Ground | Flowline |  | TUNDRA OIL & GAS LIMITED | Operating | Oil Well Effluent |  | Fibreglass | 0.107 | 0.11 | 54.6 |  | 1 | CEN | 1250 |  |  |  | 5098 | [5 empty] | SHAPEFILE | N
PL-00009723 | 8001261 | Y | 1 | SK PS 00131225 | 2022-04-12 | 1 | 01-12-008-30W1 | 01-12-008-30W1 | Pipeline Segment Connection Below Ground | Well | Flowline |  | TUNDRA OIL & GAS LIMITED | Operating | Salt water |  | Fibreglass | 0.05 | 0.05 | 87.9 |  | 1 | CEN | 2000 |  |  |  | 10307 | [5 empty] | SHAPEFILE | N
PL-00009709 | 8001237 | Y | 1 | SK PS 00131211 | 2022-04-12 | 1 | 09-13-008-30W1 | 09-13-008-30W1 | Well | Well | Flowline |  | TUNDRA OIL & GAS LIMITED | Operating | Oil Well Effluent |  | Fibreglass | 0.199 | 0.2 | 69 |  | 1 | FPLP | 301 |  |  |  | 5027 | [5 empty] | SHAPEFILE | N
PL-00009764 | 8001320 | Y | 1 | SK PS 00131266 | 2022-04-12 | 1 | 16-36-008-30W1 | 16-36-008-30W1 | Well | Pipeline Segment Connection Below Ground | Flowline |  | TUNDRA OIL & GAS LIMITED | Operating | Oil Well Effluent |  | Fibreglass | 0.082 | 0.08 | 57.6 |  | 1 | CEN | 2000 |  |  |  | 9921 | [5 empty] | SHAPEFILE | N
PL-00009777 | 8001365 | Y | 1 | SK PS 00131279 | 2022-04-12 | 1 | 09-36-007-30W1 | 08-36-007-30W1 | Pipeline Segment Connection Below Ground | Pipeline Segment Connection Below Ground | Flowline |  | TUNDRA OIL & GAS LIMITED | Operating | Oil Well Effluent |  | Fibreglass | 0.373 | 0.37 | 54.6 |  | 1 | CEN | 1250 |  |  |  | 5098 | [5 empty] | SHAPEFILE | N
PL-00009632 | 8001098 | Y | 1 | SK PS 00131134 | 2022-04-12 | 1 | 09-24-008-30W1 | 09-24-008-30W1 | Pipeline Segment Connection Below Ground | Pipeline Segment Connection Below Ground | Flowline |  | TUNDRA OIL & GAS LIMITED | Operating | Oil Well Effluent |  | Fibreglass | 0.382 | 0.38 | 109 |  | 1 | CEN | 1000 |  |  |  | 5098 | [5 empty] | SHAPEFILE | N
PL-00009707 | 8001235 | Y | 1 | SK PS 00131209 | 2022-04-12 | 1 | 01-24-008-30W1 | 01-24-008-30W1 | Well | Pipeline Segment Connection Below Ground | Flowline |  | TUNDRA OIL & GAS LIMITED | Operating | Oil Well Effluent |  | Fibreglass | 0.077 | 0.08 | 54.6 |  | 1 | CEN | 1250 |  |  |  | 5098 | [5 empty] | SHAPEFILE | N
PL-00009732 | 8001270 | Y | 1 | SK PS 00131234 | 2022-04-12 | 1 | 16-12-008-30W1 | 16-12-008-30W1 | Pipeline Segment Connection Below Ground | Well | Flowline |  | TUNDRA OIL & GAS LIMITED | Operating | Salt water |  | Fibreglass | 0.075 | 0.07 | 87.9 |  | 1 | CEN | 2000 |  |  |  | 10307 | [5 empty] | SHAPEFILE | N
PL-00009752 | 8001302 | Y | 1 | SK PS 00131254 | 2022-04-12 | 1 | 09-36-008-30W1 | 08-36-008-30W1 | Pipeline Segment Connection Below Ground | Pipeline Segment Connection Below Ground | Flowline |  | TUNDRA OIL & GAS LIMITED | Operating | Oil Well Effluent |  | Fibreglass | 0.518 | 0.52 | 54.6 |  | 1 | CEN | 1250 |  |  |  | 5098 | [5 empty] | SHAPEFILE | N
PL-00009691 | 8001204 | Y | 1 | SK PS 00131193 | 2022-04-12 | 1 | 06-13-008-30W1 | 03-13-008-30W1 | Pipeline Segment Connection Above Ground | Pipeline Segment Connection Above Ground | Flowline |  | TUNDRA OIL & GAS LIMITED | Operating | Oil Well Effluent |  | Fibreglass | 0.446 | 0.45 | 0 |  | 1 | [5 empty] | 5027 | [5 empty] | SHAPEFILE | N
PL-00009644 | 8001110 | Y | 1 | SK PS 00131146 | 2022-04-12 | 1 | 16-25-008-30W1 | 09-25-008-30W1 | Pipeline Segment Connection Below Ground | Pipeline Segment Connection Below Ground | Flowline |  | TUNDRA OIL & GAS LIMITED | Operating | Oil Well Effluent |  | Fibreglass | 0.347 | 0.35 | 109 |  | 1 | CEN | 1000 |  |  |  | 5098 | [5 empty] | SHAPEFILE | N
PL-00009650 | 8001116 | Y | 1 | SK PS 00131152 | 2022-04-12 | 1 | 09-36-008-30W1 | 09-36-008-30W1 | Well | Pipeline Segment Connection Below Ground | Flowline |  | TUNDRA OIL & GAS LIMITED | Operating | Oil Well Effluent |  | Fibreglass | 0.06 | 0.06 | 109 |  | 1 | CEN | 1000 |  |  |  | 5098 | [5 empty] | SHAPEFILE | N
PL-00009708 | 8001236 | Y | 1 | SK PS 00131210 | 2022-04-12 | 1 | 16-13-008-30W1 | 09-13-008-30W1 | Well | Pipeline Segment Connection Below Ground | Flowline |  | TUNDRA OIL & GAS LIMITED | Operating | Oil Well Effluent |  | Fibreglass | 0.326 | 0.33 | 69 |  | 1 | FPLP | 301 |  |  |  | 5027 | [5 empty] | SHAPEFILE | N
PL-00009636 | 8001102 | Y | 1 | SK PS 00131138 | 2022-04-12 | 1 | 01-25-008-30W1 | 16-24-008-30W1 | Pipeline Segment Connection Below Ground | Pipeline Segment Connection Below Ground | Flowline |  | TUNDRA OIL & GAS LIMITED | Operating | Oil Well Effluent |  | Fibreglass | 0.359 | 0.36 | 109 |  | 1 | CEN | 1000 |  |  |  | 5098 | [5 empty] | SHAPEFILE | N
PL-00009641 | 8001107 | Y | 1 | SK PS 00131143 | 2022-04-12 | 1 | 08-25-008-30W1 | 01-25-008-30W1 | Pipeline Segment Connection Below Ground | Pipeline Segment Connection Below Ground | Flowline |  | TUNDRA OIL & GAS LIMITED | Operating | Oil Well Effluent |  | Fibreglass | 0.34 | 0.34 | 54.6 |  | 1 | CEN | 1250 |  |  |  | 5098 | [5 empty] | SHAPEFILE | N
PL-00009696 | 8001209 | Y | 1 | SK PS 00131198 | 2022-04-12 | 1 | 02-13-008-30W1 | 02-13-008-30W1 | Well | Pipeline Segment Connection Above Ground | Flowline |  | TUNDRA OIL & GAS LIMITED | Operating | Oil Well Effluent |  | Fibreglass | 0.033 | 0.03 | 0 |  | 1 | [5 empty] | 5027 | [5 empty] | SHAPEFILE | N
PL-00009767 | 8001347 | Y | 1 | SK PS 00131269 | 2022-04-12 | 1 | 08-12-008-30W1 | 09-01-008-30W1 | Oil Satellite | Pipeline Segment Connection Below Ground | Flowline |  | TUNDRA OIL & GAS LIMITED | Operating | Oil Well Effluent |  | Fibreglass | 1.189 | 1.19 | 0 |  | 1 | CEN | 1000 |  |  |  | 5027 | [5 empty] | SHAPEFILE | N
PL-00009800 | 8001388 | Y | 1 | SK PS 00131302 | 2022-04-12 | 1 | 08-24-007-30W1 | 08-24-007-30W1 | Well | Oil Satellite | Flowline |  | TUNDRA OIL & GAS LIMITED | Operating | Oil Well Effluent |  | Fibreglass | 0.308 | 0.31 | 54.6 |  | 1 | CEN | 1250 |  |  |  | 5098 | [5 empty] | SHAPEFILE | N
PL-00009715 | 8001253 | Y | 1 | SK PS 00131217 | 2022-04-12 | 1 | 09-01-008-30W1 | 09-01-008-30W1 | Oil Satellite | Pipeline Segment Connection Below Ground | Flowline |  | TUNDRA OIL & GAS LIMITED | Operating | Salt water |  | Fibreglass | 0.275 | 0.27 | 87.9 |  | 1 | CEN | 2000 |  |  |  | 10307 | [5 empty] | SHAPEFILE | N
PL-00009795 | 8001383 | Y | 1 | SK PS 00131297 | 2022-04-12 | 1 | 09-24-007-30W1 | 09-24-007-30W1 | Pipeline Segment Connection Below Ground | Pipeline Segment Connection Below Ground | Flowline |  | TUNDRA OIL & GAS LIMITED | Operating | Oil Well Effluent |  | Fibreglass | 0.188 | 0.19 | 109 |  | 1 | CEN | 1000 |  |  |  | 5098 | [5 empty] | SHAPEFILE | N
PL-00009741 | 8001289 | Y | 1 | SK PS 00131243 | 2022-04-12 | 1 | 16-36-008-30W1 | 16-36-008-30W1 | Pipeline Segment Connection Below Ground | Pipeline Segment Connection Below Ground | Flowline |  | TUNDRA OIL & GAS LIMITED | Operating | Oil Well Effluent |  | Fibreglass | 0.179 | 0.18 | 54.6 |  | 1 | CEN | 1250 |  |  |  | 5512 | [5 empty] | SHAPEFILE | N
PL-00009759 | 8001309 | Y | 1 | SK PS 00131261 | 2022-04-12 | 1 | 09-12-008-30W1 | 09-12-008-30W1 | Well | Pipeline Segment Connection Below Ground | Flowline |  | TUNDRA OIL & GAS LIMITED | Discontinued | Oil Well Effluent |  | Fibreglass | 0.013 | 0.013 | 54.6 |  | 1 | CEN |  |  |  |  | 5027 | [5 empty] | SHAPEFILE | N
PL-00009721 | 8001259 | Y | 1 | SK PS 00131223 | 2022-04-12 | 1 | 01-12-008-30W1 | 01-12-008-30W1 | Pipeline Segment Connection Below Ground | Well | Flowline |  | TUNDRA OIL & GAS LIMITED | Operating | Salt water |  | Fibreglass | 0.036 | 0.036 | 87.9 |  | 1 | CEN | 2000 |  |  |  | 10307 | [5 empty] | SHAPEFILE | N
PL-00009711 | 8001239 | Y | 1 | SK PS 00131213 | 2022-04-12 | 1 | 16-13-008-30W1 | 16-13-008-30W1 | Well | Pipeline Segment Connection Below Ground | Flowline |  | TUNDRA OIL & GAS LIMITED | Operating | Oil Well Effluent |  | Fibreglass | 0.04 | 0.04 | 69 |  | 1 | FPLP | 301 |  |  |  | 5027 | [5 empty] | SHAPEFILE | N
PL-00009770 | 8001358 | Y | 1 | SK PS 00131272 | 2022-04-12 | 1 | 09-24-007-30W1 | 09-24-007-30W1 | Well | Pipeline Segment Connection Below Ground | Flowline |  | TUNDRA OIL & GAS LIMITED | Operating | Oil Well Effluent |  | Fibreglass | 0.108 | 0.11 | 54.6 |  | 1 | CEN | 1250 |  |  |  | 5098 | [5 empty] | SHAPEFILE | N
PL-00009710 | 8001238 | Y | 1 | SK PS 00131212 | 2022-04-12 | 1 | 16-13-008-30W1 | 16-13-008-30W1 | Well | Pipeline Segment Connection Below Ground | Flowline |  | TUNDRA OIL & GAS LIMITED | Operating | Oil Well Effluent |  | Fibreglass | 0.036 | 0.036 | 69 |  | 1 | FPLP | 301 |  |  |  | 5027 | [5 empty] | SHAPEFILE | N
PL-00009659 | 8001126 | Y | 1 | SK PS 00131161 | 2022-04-12 | 1 | 02-12-008-30W1 | 02-12-008-30W1 | Well | Pipeline Segment Connection Below Ground | Flowline |  | TUNDRA OIL & GAS LIMITED | Operating | Oil Well Effluent |  | Fibreglass | 0.05 | 0.05 | 54.6 |  | 1 | CEN |  |  |  |  | 5027 | [5 empty] | SHAPEFILE | N
PL-00009628 | 8001094 | Y | 1 | SK PS 00131130 | 2022-04-12 | 1 | 08-12-008-30W1 | 03-13-008-30W1 | Pipeline Segment Connection Below Ground | Pipeline Segment Connection Below Ground | Flowline |  | TUNDRA OIL & GAS LIMITED | Operating | Oil Well Effluent |  | Fibreglass | 1.586 | 1.58 | 109 |  | 1 | CEN | 1000 |  |  |  | 5512 | [5 empty] | SHAPEFILE | N
PL-00009713 | 8001247 | Y | 1 | SK PS 00131215 | 2022-04-12 | 1 | 08-01-009-30W1 | 08-01-009-30W1 | Well | Pipeline Segment Connection Below Ground | Flowline |  | TUNDRA OIL & GAS LIMITED | Operating | Oil Well Effluent |  | Fibreglass | 0.052 | 0.05 | 109 |  | 1 | CEN | 1000 |  |  |  | 5236 | [5 empty] | SHAPEFILE | N
PL-00009630 | 8001096 | Y | 1 | SK PS 00131132 | 2022-04-12 | 1 | 09-24-008-30W1 | 08-24-008-30W1 | Pipeline Segment Connection Below Ground | Pipeline Segment Connection Below Ground | Flowline |  | TUNDRA OIL & GAS LIMITED | Operating | Oil Well Effluent |  | Fibreglass | 0.348 | 0.35 | 109 |  | 1 | CEN | 1000 |  |  |  | 5098 | [5 empty] | SHAPEFILE | N
PL-00009735 | 8001273 | Y | 1 | SK PS 00131237 | 2022-04-12 | 1 | 16-12-008-30W1 | 16-12-008-30W1 | Pipeline Segment Connection Below Ground | Pipeline Segment Connection Below Ground | Flowline |  | TUNDRA OIL & GAS LIMITED | Operating | Salt water |  | Fibreglass | 0.214 | 0.21 | 87.9 |  | 1 | CEN | 2000 |  |  |  | 10307 | [5 empty] | SHAPEFILE | N
PL-00009783 | 8001371 | Y | 1 | SK PS 00131285 | 2022-04-12 | 1 | 16-36-007-30W1 | 09-36-007-30W1 | Pipeline Segment Connection Below Ground | Pipeline Segment Connection Below Ground | Flowline |  | TUNDRA OIL & GAS LIMITED | Operating | Oil Well Effluent |  | Fibreglass | 0.285 | 0.28 | 54.6 |  | 1 | CEN | 1250 |  |  |  | 5098 | [5 empty] | SHAPEFILE | N
PL-00009744 | 8001292 | Y | 1 | SK PS 00131246 | 2022-04-12 | 1 | 01-01-009-30W1 | 01-01-009-30W1 | Pipeline Segment Connection Below Ground | Pipeline Segment Connection Below Ground | Flowline |  | TUNDRA OIL & GAS LIMITED | Operating | Oil Well Effluent |  | Fibreglass | 0.028 | 0.03 | 54.6 |  | 1 | CEN | 1250 |  |  |  | 5512 | [5 empty] | SHAPEFILE | N
PL-00009805 | 8001419 | Y | 1 | SK PS 00131307 | 2022-04-12 | 1 | 16-12-008-30W1 | 16-12-008-30W1 | Pipeline Segment Connection Below Ground | Well | Flowline |  | TUNDRA OIL & GAS LIMITED | Operating | Salt water |  | Fibreglass | 0.03 | 0.03 | 87.9 |  | 1 | CEN | 2000 |  |  |  | 10307 | [5 empty] | SHAPEFILE | N
PL-00009695 | 8001208 | Y | 1 | SK PS 00131197 | 2022-04-12 | 1 | 01-13-008-30W1 | 02-13-008-30W1 | Well | Pipeline Segment Connection Above Ground | Flowline |  | TUNDRA OIL & GAS LIMITED | Operating | Oil Well Effluent |  | Fibreglass | 0.509 | 0.51 | 0 |  | 1 | [5 empty] | 5027 | [5 empty] | SHAPEFILE | N
PL-00009788 | 8001376 | Y | 1 | SK PS 00131290 | 2022-04-12 | 1 | 08-01-008-30W1 | 01-01-008-30W1 | Pipeline Segment Connection Below Ground | Pipeline Segment Connection Below Ground | Flowline |  | TUNDRA OIL & GAS LIMITED | Operating | Oil Well Effluent |  | Fibreglass | 0.336 | 0.34 | 109 |  | 1 | CEN | 1000 |  |  |  | 5098 | [5 empty] | SHAPEFILE | N
PL-00009693 | 8001206 | Y | 1 | SK PS 00131195 | 2022-04-12 | 1 | 03-13-008-30W1 | 02-13-008-30W1 | Pipeline Segment Connection Above Ground | Pipeline Segment Connection Above Ground | Flowline |  | TUNDRA OIL & GAS LIMITED | Operating | Oil Well Effluent |  | Fibreglass | 0.517 | 0.56 | 0 |  | 1 | [5 empty] | 5027 | [5 empty] | SHAPEFILE | N
PL-00009751 | 8001301 | Y | 1 | SK PS 00131253 | 2022-04-12 | 1 | 08-24-008-30W1 | 08-24-008-30W1 | Well | Pipeline Segment Connection Below Ground | Flowline |  | TUNDRA OIL & GAS LIMITED | Operating | Oil Well Effluent |  | Fibreglass | 0.081 | 0.08 | 54.6 |  | 1 | CEN | 1250 |  |  |  | 5098 | [5 empty] | SHAPEFILE | N
PL-00009643 | 8001109 | Y | 1 | SK PS 00131145 | 2022-04-12 | 1 | 09-25-008-30W1 | 08-25-008-30W1 | Pipeline Segment Connection Below Ground | Pipeline Segment Connection Below Ground | Flowline |  | TUNDRA OIL & GAS LIMITED | Operating | Oil Well Effluent |  | Fibreglass | 0.337 | 0.34 | 54.6 |  | 1 | CEN | 1250 |  |  |  | 5098 | [5 empty] | SHAPEFILE | N
PL-00009703 | 8001225 | Y | 1 | SK PS 00131205 | 2022-04-12 | 1 | 08-12-008-30W1 | 08-12-008-30W1 | Well | Pipeline Segment Connection Below Ground | Flowline |  | TUNDRA OIL & GAS LIMITED | Operating | Oil Well Effluent |  | Fibreglass | 0.013 | 0.013 | 54.6 |  | 1 | CEN |  |  |  |  | 5027 | [5 empty] | SHAPEFILE | N
PL-00009635 | 8001101 | Y | 1 | SK PS 00131137 | 2022-04-12 | 1 | 16-24-008-30W1 | 09-24-008-30W1 | Pipeline Segment Connection Below Ground | Pipeline Segment Connection Below Ground | Flowline |  | TUNDRA OIL & GAS LIMITED | Operating | Oil Well Effluent |  | Fibreglass | 0.271 | 0.27 | 54.6 |  | 1 | CEN | 1250 |  |  |  | 5098 | [5 empty] | SHAPEFILE | N
PL-00009685 | 8001166 | Y | 1 | SK PS 00131187 | 2022-04-12 | 1 | 01-01-009-30W1 | 01-01-009-30W1 | Well | Pipeline Segment Connection Below Ground | Flowline |  | TUNDRA OIL & GAS LIMITED | Operating | Oil Well Effluent |  | Fibreglass | 0.02 | 0.02 | 54.6 |  | 1 | CEN | 1250 |  |  |  | 5512 | [5 empty] | SHAPEFILE | N
PL-00009802 | 8001390 | Y | 1 | SK PS 00131304 | 2022-04-12 | 1 | 08-24-007-30W1 | 09-24-007-30W1 | Pipeline Segment Connection Below Ground | Oil Satellite | Flowline |  | TUNDRA OIL & GAS LIMITED | Operating | Oil Well Effluent |  | Fibreglass | 0.376 | 0.38 | 54.6 |  | 1 | CEN | 1250 |  |  |  | 5098 | [5 empty] | SHAPEFILE | N
PL-00009680 | 8001155 | Y | 1 | SK PS 00131182 | 2022-04-12 | 1 | 09-01-008-30W1 | 09-01-008-30W1 | Well | Oil Satellite | Flowline |  | TUNDRA OIL & GAS LIMITED | Operating | Oil Well Effluent |  | Fibreglass | 0.038 | 0.04 | 54.6 |  | 1 | CEN |  |  |  |  | 5027 | [5 empty] | SHAPEFILE | N
PL-00009727 | 8001265 | Y | 1 | SK PS 00131229 | 2022-04-12 | 1 | 09-12-008-30W1 | 09-12-008-30W1 | Pipeline Segment Connection Below Ground | Well | Flowline |  | TUNDRA OIL & GAS LIMITED | Operating | Salt water |  | Fibreglass | 0.083 | 0.08 | 87.9 |  | 1 | CEN | 2000 |  |  |  | 10307 | [5 empty] | SHAPEFILE | N
PL-00009646 | 8001112 | Y | 1 | SK PS 00131148 | 2022-04-12 | 1 | 16-25-008-30W1 | 16-25-008-30W1 | Pipeline Segment Connection Below Ground | Pipeline Segment Connection Below Ground | Flowline |  | TUNDRA OIL & GAS LIMITED | Operating | Oil Well Effluent |  | Fibreglass | 0.288 | 0.29 | 109 |  | 1 | CEN | 1000 |  |  |  | 5098 | [5 empty] | SHAPEFILE | N
PL-00009672 | 8001139 | Y | 1 | SK PS 00131174 | 2022-04-12 | 1 | 16-12-008-30W1 | 15-12-008-30W1 | Well | Pipeline Segment Connection Below Ground | Flowline |  | TUNDRA OIL & GAS LIMITED | Operating | Oil Well Effluent |  | Fibreglass | 0.401 | 0.4 | 54.6 |  | 1 | CEN |  |  |  |  | 5027 | [5 empty] | SHAPEFILE | N
PL-00009765 | 8001326 | Y | 1 | SK PS 00131267 | 2022-04-12 | 1 | 06-13-008-30W1 | 06-13-008-30W1 | Well | Pipeline Segment Connection Above Ground | Flowline |  | TUNDRA OIL & GAS LIMITED | Operating | Oil Well Effluent |  | Fibreglass | 0.023 | 0.023 | 49.6 |  | 1 | [5 empty] | 5027 | [5 empty] | SHAPEFILE | N
PL-00009748 | 8001296 | Y | 1 | SK PS 00131250 | 2022-04-12 | 1 | 01-01-009-30W1 | 01-01-009-30W1 | Pipeline Segment Connection Below Ground | Pipeline Segment Connection Below Ground | Flowline |  | TUNDRA OIL & GAS LIMITED | Operating | Oil Well Effluent |  | Fibreglass | 0.131 | 0.13 | 109 |  | 1 | CEN | 1000 |  |  |  | 5512 | [5 empty] | SHAPEFILE | N
PL-00009670 | 8001137 | Y | 1 | SK PS 00131172 | 2022-04-12 | 1 | 08-12-008-30W1 | 14-12-008-30W1 | Pipeline Segment Connection Below Ground | Pipeline Segment Connection Below Ground | Flowline |  | TUNDRA OIL & GAS LIMITED | Operating | Oil Well Effluent |  | Fibreglass | 1.646 | 1.64 | 54.6 |  | 1 | CEN |  |  |  |  | 5027 | [5 empty] | SHAPEFILE | N
PL-00009796 | 8001384 | Y | 1 | SK PS 00131298 | 2022-04-12 | 1 | 09-24-007-30W1 | 09-24-007-30W1 | Pipeline Segment Connection Below Ground | Pipeline Segment Connection Below Ground | Flowline |  | TUNDRA OIL & GAS LIMITED | Operating | Oil Well Effluent |  | Fibreglass | 0.188 | 0.19 | 54.6 |  | 1 | CEN | 1250 |  |  |  | 5098 | [5 empty] | SHAPEFILE | N
PL-00009653 | 8001119 | Y | 1 | SK PS 00131155 | 2022-04-12 | 1 | 08-36-008-30W1 | 08-36-008-30W1 | Well | Pipeline Segment Connection Below Ground | Flowline |  | TUNDRA OIL & GAS LIMITED | Operating | Oil Well Effluent |  | Fibreglass | 0.139 | 0.14 | 54.6 |  | 1 | CEN | 1000 |  |  |  | 5098 | [5 empty] | SHAPEFILE | N
PL-00009666 | 8001133 | Y | 1 | SK PS 00131168 | 2022-04-12 | 1 | 08-12-008-30W1 | 09-12-008-30W1 | Pipeline Segment Connection Below Ground | Pipeline Segment Connection Below Ground | Flowline |  | TUNDRA OIL & GAS LIMITED | Operating | Oil Well Effluent |  | Fibreglass | 0.544 | 0.54 | 54.6 |  | 1 | CEN |  |  |  |  | 5027 | [5 empty] | SHAPEFILE | N
PL-00009631 | 8001097 | Y | 1 | SK PS 00131133 | 2022-04-12 | 1 | 09-24-008-30W1 | 08-24-008-30W1 | Pipeline Segment Connection Below Ground | Pipeline Segment Connection Below Ground | Flowline |  | TUNDRA OIL & GAS LIMITED | Operating | Oil Well Effluent |  | Fibreglass | 0.347 | 0.35 | 54.6 |  | 1 | CEN | 1250 |  |  |  | 5098 | [5 empty] | SHAPEFILE | N
PL-00009652 | 8001118 | Y | 1 | SK PS 00131154 | 2022-04-12 | 1 | 08-36-008-30W1 | 08-36-008-30W1 | Well | Pipeline Segment Connection Below Ground | Flowline |  | TUNDRA OIL & GAS LIMITED | Operating | Oil Well Effluent |  | Fibreglass | 0.137 | 0.14 | 54.6 |  | 1 | CEN | 1000 |  |  |  | 5098 | [5 empty] | SHAPEFILE | N
PL-00009725 | 8001263 | Y | 1 | SK PS 00131227 | 2022-04-12 | 1 | 01-12-008-30W1 | 01-12-008-30W1 | Pipeline Segment Connection Below Ground | Pipeline Segment Connection Below Ground | Flowline |  | TUNDRA OIL & GAS LIMITED | Operating | Salt water |  | Fibreglass | 0.249 | 0.25 | 87.9 |  | 1 | CEN | 2000 |  |  |  | 10307 | [5 empty] | SHAPEFILE | N
PL-00009676 | 8001143 | Y | 1 | SK PS 00131178 | 2022-04-12 | 1 | 16-01-008-30W1 | 16-01-008-30W1 | Well | Pipeline Segment Connection Below Ground | Flowline |  | TUNDRA OIL & GAS LIMITED | Operating | Oil Well Effluent |  | Fibreglass | 0.016 | 0.016 | 54.6 |  | 1 | CEN |  |  |  |  | 5027 | [5 empty] | SHAPEFILE | N
PL-00009779 | 8001367 | Y | 1 | SK PS 00131281 | 2022-04-12 | 1 | 08-36-007-30W1 | 08-36-007-30W1 | Well | Pipeline Segment Connection Below Ground | Flowline |  | TUNDRA OIL & GAS LIMITED | Operating | Oil Well Effluent |  | Fibreglass | 0.077 | 0.08 | 54.6 |  | 1 | CEN | 1250 |  |  |  | 5098 | [5 empty] | SHAPEFILE | N
PL-00009728 | 8001266 | Y | 1 | SK PS 00131230 | 2022-04-12 | 1 | 09-12-008-30W1 | 01-12-008-30W1 | Pipeline Segment Connection Below Ground | Pipeline Segment Connection Below Ground | Flowline |  | TUNDRA OIL & GAS LIMITED | Discontinued | Salt water |  | Fibreglass | 0.554 | 0.55 | 57.6 |  | 1 | CEN | 2000 |  |  |  | 10197 | [5 empty] | SHAPEFILE | N
PL-00009792 | 8001380 | Y | 1 | SK PS 00131294 | 2022-04-12 | 1 | 09-01-008-30W1 | 08-01-008-30W1 | Pipeline Segment Connection Below Ground | Oil Satellite | Flowline |  | TUNDRA OIL & GAS LIMITED | Operating | Oil Well Effluent |  | Fibreglass | 0.687 | 0.69 | 54.6 |  | 1 | CEN | 1250 |  |  |  | 5098 | [5 empty] | SHAPEFILE | N
PL-00009684 | 8001165 | Y | 1 | SK PS 00131186 | 2022-04-12 | 1 | 01-01-009-30W1 | 01-01-009-30W1 | Well | Pipeline Segment Connection Below Ground | Flowline |  | TUNDRA OIL & GAS LIMITED | Operating | Oil Well Effluent |  | Fibreglass | 0.039 | 0.04 | 54.6 |  | 1 | CEN | 1250 |  |  |  | 5512 | [5 empty] | SHAPEFILE | N
PL-00009718 | 8001256 | Y | 1 | SK PS 00131220 | 2022-04-12 | 1 | 09-01-008-30W1 | 09-01-008-30W1 | Pipeline Segment Connection Below Ground | Well | Flowline |  | TUNDRA OIL & GAS LIMITED | Discontinued | Salt water |  | Fibreglass | 0.019 | 0.02 | 57.6 |  | 1 | CEN | 2000 |  |  |  | 10197 | [5 empty] | SHAPEFILE | N
PL-00009784 | 8001372 | Y | 1 | SK PS 00131286 | 2022-04-12 | 1 | 16-36-007-30W1 | 16-36-007-30W1 | Pipeline Segment Connection Below Ground | Pipeline Segment Connection Below Ground | Flowline |  | TUNDRA OIL & GAS LIMITED | Operating | Oil Well Effluent |  | Fibreglass | 0.325 | 0.32 | 109 |  | 1 | CEN | 1000 |  |  |  | 5098 | [5 empty] | SHAPEFILE | N
PL-00009689 | 8001176 | Y | 1 | SK PS 00131191 | 2022-04-12 | 1 | 01-13-008-30W1 | 16-12-008-30W1 | Pipeline Segment Connection Below Ground | Well | Flowline |  | TUNDRA OIL & GAS LIMITED | Discontinued | Oil Well Effluent |  | Fibreglass | 0.438 | 0.44 | 57.6 |  | 1 | CEN | 2000 |  |  |  | 9784 | [5 empty] | SHAPEFILE | N
PL-00009756 | 8001306 | Y | 1 | SK PS 00131258 | 2022-04-12 | 1 | 16-01-008-30W1 | 09-01-008-30W1 | Pipeline Segment Connection Below Ground | Oil Satellite | Flowline |  | TUNDRA OIL & GAS LIMITED | Operating | Oil Well Effluent |  | Fibreglass | 0.497 | 0.5 | 54.6 |  | 1 | CEN |  |  |  |  | 5027 | [5 empty] | SHAPEFILE | N
PL-00009768 | 8001348 | Y | 1 | SK PS 00131270 | 2022-04-12 | 1 | 08-12-008-30W1 | 09-01-008-30W1 | Pipeline Segment Connection Below Ground | Oil Satellite | Flowline |  | TUNDRA OIL & GAS LIMITED | Operating | Salt water |  | Fibreglass | 1.182 | 1.18 | 54.6 |  | 1 | CEN |  |  |  |  | 5027 | [5 empty] | SHAPEFILE | N
PL-00009675 | 8001142 | Y | 1 | SK PS 00131177 | 2022-04-12 | 1 | 15-01-008-30W1 | 16-01-008-30W1 | Well | Pipeline Segment Connection Below Ground | Flowline |  | TUNDRA OIL & GAS LIMITED | Operating | Oil Well Effluent |  | Fibreglass | 0.388 | 0.39 | 54.6 |  | 1 | CEN |  |  |  |  | 5027 | [5 empty] | SHAPEFILE | N
PL-00009804 | 8001418 | Y | 1 | SK PS 00131306 | 2022-04-12 | 1 | 01-12-008-30W1 | 09-01-008-30W1 | Pipeline Segment Connection Below Ground | Pipeline Segment Connection Below Ground | Flowline |  | TUNDRA OIL & GAS LIMITED | Discontinued | Oil Well Effluent |  | Fibreglass | 0.512 | 0.51 | 57.6 |  | 1 | CEN | 2000 |  |  |  | 10197 | [5 empty] | SHAPEFILE | N
PL-00009681 | 8001157 | Y | 1 | SK PS 00131183 | 2022-04-12 | 1 | 03-13-008-30W1 | 03-13-008-30W1 | Pipeline Segment Connection Above Ground | Pipeline Segment Connection Below Ground | Flowline |  | TUNDRA OIL & GAS LIMITED | Operating | Oil Well Effluent |  | Fibreglass | 0.209 | 0.21 | 57.6 |  | 1 | CEN | 2000 |  |  |  | 10032 | [5 empty] | SHAPEFILE | N
PL-00009750 | 8001300 | Y | 1 | SK PS 00131252 | 2022-04-12 | 1 | 08-24-008-30W1 | 08-24-008-30W1 | Well | Pipeline Segment Connection Below Ground | Flowline |  | TUNDRA OIL & GAS LIMITED | Operating | Oil Well Effluent |  | Fibreglass | 0.078 | 0.08 | 54.6 |  | 1 | CEN | 1250 |  |  |  | 5098 | [5 empty] | SHAPEFILE | N
PL-00009729 | 8001267 | Y | 1 | SK PS 00131231 | 2022-04-12 | 1 | 09-12-008-30W1 | 01-12-008-30W1 | Pipeline Segment Connection Below Ground | Pipeline Segment Connection Below Ground | Flowline |  | TUNDRA OIL & GAS LIMITED | Operating | Salt water |  | Fibreglass | 0.554 | 0.55 | 87.9 |  | 1 | CEN | 2000 |  |  |  | 10307 | [5 empty] | SHAPEFILE | N
PL-00009648 | 8001114 | Y | 1 | SK PS 00131150 | 2022-04-12 | 1 | 08-36-008-30W1 | 01-36-008-30W1 | Pipeline Segment Connection Below Ground | Pipeline Segment Connection Below Ground | Flowline |  | TUNDRA OIL & GAS LIMITED | Operating | Oil Well Effluent |  | Fibreglass | 0.236 | 0.24 | 109 |  | 1 | CEN | 1000 |  |  |  | 5098 | [5 empty] | SHAPEFILE | N
PL-00009780 | 8001368 | Y | 1 | SK PS 00131282 | 2022-04-12 | 1 | 09-36-007-30W1 | 09-36-007-30W1 | Well | Pipeline Segment Connection Below Ground | Flowline |  | TUNDRA OIL & GAS LIMITED | Operating | Oil Well Effluent |  | Fibreglass | 0.103 | 0.1 | 54.6 |  | 1 | CEN | 1250 |  |  |  | 5098 | [5 empty] | SHAPEFILE | N
PL-00009633 | 8001099 | Y | 1 | SK PS 00131135 | 2022-04-12 | 1 | 09-24-008-30W1 | 09-24-008-30W1 | Pipeline Segment Connection Below Ground | Pipeline Segment Connection Below Ground | Flowline |  | TUNDRA OIL & GAS LIMITED | Operating | Oil Well Effluent |  | Fibreglass | 0.383 | 0.38 | 54.6 |  | 1 | CEN | 1250 |  |  |  | 5098 | [5 empty] | SHAPEFILE | N
PL-00009682 | 8001163 | Y | 1 | SK PS 00131184 | 2022-04-12 | 1 | 09-36-008-30W1 | 09-36-008-30W1 | Pipeline Segment Connection Below Ground | Pipeline Segment Connection Below Ground | Flowline |  | TUNDRA OIL & GAS LIMITED | Operating | Oil Well Effluent |  | Fibreglass | 0.141 | 0.14 | 54.6 |  | 1 | CEN | 1250 |  |  |  | 5512 | [5 empty] | SHAPEFILE | N
PL-00009651 | 8001117 | Y | 1 | SK PS 00131153 | 2022-04-12 | 1 | 09-36-008-30W1 | 09-36-008-30W1 | Well | Pipeline Segment Connection Below Ground | Flowline |  | TUNDRA OIL & GAS LIMITED | Operating | Oil Well Effluent |  | Fibreglass | 0.06 | 0.06 | 54.6 |  | 1 | CEN | 1250 |  |  |  | 5098 | [5 empty] | SHAPEFILE | N
PL-00009694 | 8001207 | Y | 1 | SK PS 00131196 | 2022-04-12 | 1 | 08-13-008-30W1 | 02-13-008-30W1 | Well | Pipeline Segment Connection Above Ground | Flowline |  | TUNDRA OIL & GAS LIMITED | Operating | Oil Well Effluent |  | Fibreglass | 0.67 | 0.7 | 0 |  | 1 | [5 empty] | 5027 | [5 empty] | SHAPEFILE | N
PL-00009786 | 8001374 | Y | 1 | SK PS 00131288 | 2022-04-12 | 1 | 01-01-008-30W1 | 16-36-007-30W1 | Pipeline Segment Connection Below Ground | Pipeline Segment Connection Below Ground | Flowline |  | TUNDRA OIL & GAS LIMITED | Operating | Oil Well Effluent |  | Fibreglass | 0.251 | 0.25 | 109 |  | 1 | CEN | 1000 |  |  |  | 5098 | [5 empty] | SHAPEFILE | N
PL-00009645 | 8001111 | Y | 1 | SK PS 00131147 | 2022-04-12 | 1 | 16-25-008-30W1 | 09-25-008-30W1 | Pipeline Segment Connection Below Ground | Pipeline Segment Connection Below Ground | Flowline |  | TUNDRA OIL & GAS LIMITED | Operating | Oil Well Effluent |  | Fibreglass | 0.348 | 0.35 | 54.6 |  | 1 | CEN | 1250 |  |  |  | 5098 | [5 empty] | SHAPEFILE | N
PL-00009724 | 8001262 | Y | 1 | SK PS 00131226 | 2022-04-12 | 1 | 01-12-008-30W1 | 01-12-008-30W1 | Pipeline Segment Connection Below Ground | Pipeline Segment Connection Below Ground | Flowline |  | TUNDRA OIL & GAS LIMITED | Discontinued | Salt water |  | Fibreglass | 0.249 | 0.25 | 57.6 |  | 1 | CEN | 2000 |  |  |  | 10197 | [5 empty] | SHAPEFILE | N
PL-00009803 | 8001415 | Y | 1 | SK PS 00131305 | 2022-04-12 | 1 | 08-24-007-30W1 | 08-24-007-30W1 | Well | Oil Satellite | Flowline |  | TUNDRA OIL & GAS LIMITED | Operating | Oil Well Effluent |  | Fibreglass | 0.063 | 0.06 | 54.6 |  | 1 | CEN | 1250 |  |  |  | 5098 | [5 empty] | SHAPEFILE | N
PL-00009749 | 8001297 | Y | 1 | SK PS 00131251 | 2022-04-12 | 1 | 01-01-009-30W1 | 01-01-009-30W1 | Pipeline Segment Connection Below Ground | Pipeline Segment Connection Below Ground | Flowline |  | TUNDRA OIL & GAS LIMITED | Operating | Oil Well Effluent |  | Fibreglass | 0.136 | 0.14 | 54.6 |  | 1 | CEN | 1250 |  |  |  | 5512 | [5 empty] | SHAPEFILE | N
PL-00009758 | 8001308 | Y | 1 | SK PS 00131260 | 2022-04-12 | 1 | 01-12-008-30W1 | 08-12-008-30W1 | Pipeline Segment Connection Below Ground | Pipeline Segment Connection Below Ground | Flowline |  | TUNDRA OIL & GAS LIMITED | Operating | Oil Well Effluent |  | Fibreglass | 0.406 | 0.41 | 54.6 |  | 1 | CEN |  |  |  |  | 5027 | [5 empty] | SHAPEFILE | N
PL-00009669 | 8001136 | Y | 1 | SK PS 00131171 | 2022-04-12 | 1 | 10-12-008-30W1 | 08-12-008-30W1 | Pipeline Segment Connection Below Ground | Pipeline Segment Connection Below Ground | Flowline |  | TUNDRA OIL & GAS LIMITED | Operating | Oil Well Effluent |  | Fibreglass | 1.018 | 1.02 | 54.6 |  | 1 | CEN |  |  |  |  | 5027 | [5 empty] | SHAPEFILE | N
PL-00009662 | 8001129 | Y | 1 | SK PS 00131164 | 2022-04-12 | 1 | 08-12-008-30W1 | 06-12-008-30W1 | Pipeline Segment Connection Below Ground | Pipeline Segment Connection Below Ground | Flowline |  | TUNDRA OIL & GAS LIMITED | Operating | Oil Well Effluent |  | Fibreglass | 0.827 | 0.82 | 54.6 |  | 1 | CEN |  |  |  |  | 5027 | [5 empty] | SHAPEFILE | N
PL-00009733 | 8001271 | Y | 1 | SK PS 00131235 | 2022-04-12 | 1 | 16-12-008-30W1 | 09-12-008-30W1 | Pipeline Segment Connection Below Ground | Pipeline Segment Connection Below Ground | Flowline |  | TUNDRA OIL & GAS LIMITED | Operating | Salt water |  | Fibreglass | 0.542 | 0.54 | 87.9 |  | 1 | CEN | 2000 |  |  |  | 10307 | [5 empty] | SHAPEFILE | N
PL-00009753 | 8001303 | Y | 1 | SK PS 00131255 | 2022-04-12 | 1 | 09-36-008-30W1 | 08-36-008-30W1 | Pipeline Segment Connection Below Ground | Pipeline Segment Connection Below Ground | Flowline |  | TUNDRA OIL & GAS LIMITED | Operating | Oil Well Effluent |  | Fibreglass | 0.518 | 0.52 | 109 |  | 1 | CEN | 1000 |  |  |  | 5098 | [5 empty] | SHAPEFILE | N
PL-00009706 | 8001233 | Y | 1 | SK PS 00131208 | 2022-04-12 | 1 | 16-13-008-30W1 | 09-13-008-30W1 | Well | Pipeline Segment Connection Below Ground | Flowline |  | TUNDRA OIL & GAS LIMITED | Operating | Oil Well Effluent |  | Fibreglass | 0.326 | 0.33 | 69 |  | 1 | FPLP | 301 |  |  |  | 5027 | [5 empty] | SHAPEFILE | N
PL-00009673 | 8001140 | Y | 1 | SK PS 00131175 | 2022-04-12 | 1 | 16-12-008-30W1 | 16-12-008-30W1 | Well | Pipeline Segment Connection Below Ground | Flowline |  | TUNDRA OIL & GAS LIMITED | Operating | Oil Well Effluent |  | Fibreglass | 0.03 | 0.03 | 54.6 |  | 1 | CEN |  |  |  |  | 5027 | [5 empty] | SHAPEFILE | N
PL-00009657 | 8001123 | Y | 1 | SK PS 00131159 | 2022-04-12 | 1 | 01-36-008-30W1 | 01-36-008-30W1 | Pipeline Segment Connection Below Ground | Pipeline Segment Connection Above Ground | Flowline |  | TUNDRA OIL & GAS LIMITED | Operating | Oil Well Effluent |  | Fibreglass | 0.085 | 0.08 | 109 |  | 1 | CEN | 1000 |  |  |  | 5098 | [5 empty] | SHAPEFILE | N
PL-00009739 | 8001287 | Y | 1 | SK PS 00131241 | 2022-04-12 | 1 | 09-36-008-30W1 | 16-36-008-30W1 | Pipeline Segment Connection Below Ground | Pipeline Segment Connection Below Ground | Flowline |  | TUNDRA OIL & GAS LIMITED | Operating | Oil Well Effluent |  | Fibreglass | 0.146 | 0.15 | 109 |  | 1 | CEN | 1000 |  |  |  | 5512 | [5 empty] | SHAPEFILE | N
PL-00009742 | 8001290 | Y | 1 | SK PS 00131244 | 2022-04-12 | 1 | 16-36-008-30W1 | 01-01-009-30W1 | Pipeline Segment Connection Below Ground | Pipeline Segment Connection Below Ground | Flowline |  | TUNDRA OIL & GAS LIMITED | Operating | Oil Well Effluent |  | Fibreglass | 0.312 | 0.31 | 109 |  | 1 | CEN | 1000 |  |  |  | 5512 | [5 empty] | SHAPEFILE | N
PL-00009731 | 8001269 | Y | 1 | SK PS 00131233 | 2022-04-12 | 1 | 16-12-008-30W1 | 09-12-008-30W1 | Pipeline Segment Connection Below Ground | Pipeline Segment Connection Below Ground | Flowline |  | TUNDRA OIL & GAS LIMITED | Discontinued | Salt water |  | Fibreglass | 0.542 | 0.54 | 57.6 |  | 1 | CEN | 2000 |  |  |  | 10197 | [5 empty] | SHAPEFILE | N
PL-00009778 | 8001366 | Y | 1 | SK PS 00131280 | 2022-04-12 | 1 | 08-36-007-30W1 | 08-36-007-30W1 | Well | Pipeline Segment Connection Below Ground | Flowline |  | TUNDRA OIL & GAS LIMITED | Operating | Oil Well Effluent |  | Fibreglass | 0.074 | 0.07 | 54.6 |  | 1 | CEN | 1250 |  |  |  | 5098 | [5 empty] | SHAPEFILE | N
PL-00009697 | 8001210 | Y | 1 | SK PS 00131199 | 2022-04-12 | 1 | 01-24-008-30W1 | 16-13-008-30W1 | Pipeline Segment Connection Below Ground | Pipeline Segment Connection Above Ground | Flowline |  | TUNDRA OIL & GAS LIMITED | Operating | Oil Well Effluent |  | Fibreglass | 0.314 | 0.31 | 69 |  | 1 | FPLP | 301 |  |  |  | 5027 | [5 empty] | SHAPEFILE | N
PL-00009726 | 8001264 | Y | 1 | SK PS 00131228 | 2022-04-12 | 1 | 09-12-008-30W1 | 09-12-008-30W1 | Pipeline Segment Connection Below Ground | Well | Flowline |  | TUNDRA OIL & GAS LIMITED | Discontinued | Salt water |  | Fibreglass | 0.078 | 0.08 | 57.6 |  | 1 | CEN | 2000 |  |  |  | 10197 | [5 empty] | SHAPEFILE | N
PL-00009790 | 8001378 | Y | 1 | SK PS 00131292 | 2022-04-12 | 1 | 01-01-008-30W1 | 01-01-008-30W1 | Well | Pipeline Segment Connection Below Ground | Flowline |  | TUNDRA OIL & GAS LIMITED | Operating | Oil Well Effluent |  | Fibreglass | 0.114 | 0.11 | 54.6 |  | 1 | CEN | 1250 |  |  |  | 5098 | [5 empty] | SHAPEFILE | N
PL-00009771 | 8001359 | Y | 1 | SK PS 00131273 | 2022-04-12 | 1 | 16-24-007-30W1 | 01-36-007-30W1 | Pipeline Segment Connection Below Ground | Pipeline Segment Connection Below Ground | Flowline |  | TUNDRA OIL & GAS LIMITED | Operating | Oil Well Effluent |  | Fibreglass | 1.986 | 1.98 | 109 |  | 1 | CEN | 1000 |  |  |  | 5098 | [5 empty] | SHAPEFILE | N
PL-00009649 | 8001115 | Y | 1 | SK PS 00131151 | 2022-04-12 | 1 | 08-36-008-30W1 | 01-36-008-30W1 | Pipeline Segment Connection Below Ground | Pipeline Segment Connection Below Ground | Flowline |  | TUNDRA OIL & GAS LIMITED | Operating | Oil Well Effluent |  | Fibreglass | 0.236 | 0.24 | 54.6 |  | 1 | CEN | 1250 |  |  |  | 5098 | [5 empty] | SHAPEFILE | N
PL-00009789 | 8001377 | Y | 1 | SK PS 00131291 | 2022-04-12 | 1 | 08-01-008-30W1 | 01-01-008-30W1 | Pipeline Segment Connection Below Ground | Pipeline Segment Connection Below Ground | Flowline |  | TUNDRA OIL & GAS LIMITED | Operating | Oil Well Effluent |  | Fibreglass | 0.332 | 0.33 | 54.6 |  | 1 | CEN | 1250 |  |  |  | 5098 | [5 empty] | SHAPEFILE | N
PL-00009772 | 8001360 | Y | 1 | SK PS 00131274 | 2022-04-12 | 1 | 01-36-007-30W1 | 01-36-007-30W1 | Pipeline Segment Connection Below Ground | Pipeline Segment Connection Below Ground | Flowline |  | TUNDRA OIL & GAS LIMITED | Operating | Oil Well Effluent |  | Fibreglass | 0.251 | 0.25 | 109 |  | 1 | CEN | 1000 |  |  |  | 5098 | [5 empty] | SHAPEFILE | N
PL-00009639 | 8001105 | Y | 1 | SK PS 00131141 | 2022-04-12 | 1 | 01-25-008-30W1 | 01-25-008-30W1 | Well | Pipeline Segment Connection Below Ground | Flowline |  | TUNDRA OIL & GAS LIMITED | Operating | Oil Well Effluent |  | Fibreglass | 0.059 | 0.06 | 54.6 |  | 1 | CEN | 1250 |  |  |  | 5098 | [5 empty] | SHAPEFILE | N
PL-00009638 | 8001104 | Y | 1 | SK PS 00131140 | 2022-04-12 | 1 | 01-25-008-30W1 | 01-25-008-30W1 | Well | Pipeline Segment Connection Below Ground | Flowline |  | TUNDRA OIL & GAS LIMITED | Operating | Oil Well Effluent |  | Fibreglass | 0.056 | 0.06 | 54.6 |  | 1 | CEN | 1250 |  |  |  | 5098 | [5 empty] | SHAPEFILE | N
PL-00009698 | 8001211 | Y | 1 | SK PS 00131200 | 2022-04-12 | 1 | 01-24-008-30W1 | 16-13-008-30W1 | Pipeline Segment Connection Below Ground | Well | Flowline |  | TUNDRA OIL & GAS LIMITED | Operating | Oil Well Effluent |  | Fibreglass | 0.325 | 0.32 | 69 |  | 1 | FPLP | 301 |  |  |  | 5027 | [5 empty] | SHAPEFILE | N
PL-00009785 | 8001373 | Y | 1 | SK PS 00131287 | 2022-04-12 | 1 | 16-36-007-30W1 | 16-36-007-30W1 | Pipeline Segment Connection Below Ground | Pipeline Segment Connection Below Ground | Flowline |  | TUNDRA OIL & GAS LIMITED | Operating | Oil Well Effluent |  | Fibreglass | 0.325 | 0.32 | 54.6 |  | 1 | CEN | 1250 |  |  |  | 5098 | [5 empty] | SHAPEFILE | N
PL-00009637 | 8001103 | Y | 1 | SK PS 00131139 | 2022-04-12 | 1 | 01-25-008-30W1 | 16-24-008-30W1 | Pipeline Segment Connection Below Ground | Pipeline Segment Connection Below Ground | Flowline |  | TUNDRA OIL & GAS LIMITED | Operating | Oil Well Effluent |  | Fibreglass | 0.363 | 0.36 | 54.6 |  | 1 | CEN | 1250 |  |  |  | 5098 | [5 empty] | SHAPEFILE | N
PL-00009757 | 8001307 | Y | 1 | SK PS 00131259 | 2022-04-12 | 1 | 01-12-008-30W1 | 01-12-008-30W1 | Well | Pipeline Segment Connection Below Ground | Flowline |  | TUNDRA OIL & GAS LIMITED | Operating | Oil Well Effluent |  | Fibreglass | 0.01 | 0.01 | 54.6 |  | 1 | CEN |  |  |  |  | 5027 | [5 empty] | SHAPEFILE | N
PL-00009626 | 8001090 | Y | 1 | SK PS 00131128 | 2022-04-12 | 1 | 01-36-008-30W1 | 16-25-008-30W1 | Pipeline Segment Connection Above Ground | Pipeline Segment Connection Below Ground | Flowline |  | TUNDRA OIL & GAS LIMITED | Operating | Oil Well Effluent |  | Fibreglass | 0.418 | 0.42 | 109 |  | 1 | CEN | 1000 |  |  |  | 5098 | [5 empty] | SHAPEFILE | N
PL-00009702 | 8001224 | Y | 1 | SK PS 00131204 | 2022-04-12 | 1 | 08-12-008-30W1 | 08-12-008-30W1 | Pipeline Segment Connection Below Ground | Pipeline Segment Connection Below Ground | Flowline |  | TUNDRA OIL & GAS LIMITED | Operating | Oil Well Effluent |  | Fibreglass | 0.052 | 0.05 | 54.6 |  | 1 | CEN |  |  |  |  | 5027 | [5 empty] | SHAPEFILE | N
PL-00009769 | 8001357 | Y | 1 | SK PS 00131271 | 2022-04-12 | 1 | 09-24-007-30W1 | 09-24-007-30W1 | Well | Pipeline Segment Connection Below Ground | Flowline |  | TUNDRA OIL & GAS LIMITED | Operating | Oil Well Effluent |  | Fibreglass | 0.103 | 0.1 | 54.6 |  | 1 | CEN | 1250 |  |  |  | 5098 | [5 empty] | SHAPEFILE | N
PL-00009705 | 8001231 | Y | 1 | SK PS 00131207 | 2022-04-12 | 1 | 01-01-009-30W1 | 08-01-009-30W1 | Pipeline Segment Connection Below Ground | Well | Flowline |  | TUNDRA OIL & GAS LIMITED | Operating | Oil Well Effluent |  | Fibreglass | 0.365 | 0.36 | 109 |  | 1 | CEN | 1000 |  |  |  | 5236 | [5 empty] | SHAPEFILE | N
PL-00009776 | 8001364 | Y | 1 | SK PS 00131278 | 2022-04-12 | 1 | 09-36-007-30W1 | 08-36-007-30W1 | Pipeline Segment Connection Below Ground | Pipeline Segment Connection Below Ground | Flowline |  | TUNDRA OIL & GAS LIMITED | Operating | Oil Well Effluent |  | Fibreglass | 0.37 | 0.37 | 109 |  | 1 | CEN | 1000 |  |  |  | 5098 | [5 empty] | SHAPEFILE | N
PL-00009701 | 8001222 | Y | 1 | SK PS 00131203 | 2022-04-12 | 1 | 16-24-007-30W1 | 16-24-007-30W1 | Well | Pipeline Segment Connection Below Ground | Flowline |  | TUNDRA OIL & GAS LIMITED | Operating | Oil Well Effluent |  | Fibreglass | 0.025 | 0.025 | 54.6 |  | 1 | CEN | 2000 |  |  |  | 5027 | [5 empty] | SHAPEFILE | N
PL-00009791 | 8001379 | Y | 1 | SK PS 00131293 | 2022-04-12 | 1 | 01-01-008-30W1 | 01-01-008-30W1 | Well | Pipeline Segment Connection Below Ground | Flowline |  | TUNDRA OIL & GAS LIMITED | Operating | Oil Well Effluent |  | Fibreglass | 0.117 | 0.12 | 54.6 |  | 1 | CEN | 1250 |  |  |  | 5098 | [5 empty] | SHAPEFILE | N
PL-00009661 | 8001128 | Y | 1 | SK PS 00131163 | 2022-04-12 | 1 | 08-12-008-30W1 | 02-12-008-30W1 | Pipeline Segment Connection Below Ground | Pipeline Segment Connection Below Ground | Flowline |  | TUNDRA OIL & GAS LIMITED | Operating | Oil Well Effluent |  | Fibreglass | 0.902 | 0.9 | 54.6 |  | 1 | CEN |  |  |  |  | 5027 | [5 empty] | SHAPEFILE | N
PL-00009716 | 8001254 | Y | 1 | SK PS 00131218 | 2022-04-12 | 1 | 09-01-008-30W1 | 09-01-008-30W1 | Pipeline Segment Connection Below Ground | Well | Flowline |  | TUNDRA OIL & GAS LIMITED | Operating | Salt water |  | Fibreglass | 0.022 | 0.02 | 87.9 |  | 1 | CEN | 2000 |  |  |  | 10307 | [5 empty] | SHAPEFILE | N
PL-00009712 | 8001243 | Y | 1 | SK PS 00131214 | 2022-04-12 | 1 | 01-01-009-30W1 | 08-01-009-30W1 | Pipeline Segment Connection Below Ground | Well | Flowline |  | TUNDRA OIL & GAS LIMITED | Operating | Oil Well Effluent |  | Fibreglass | 0.361 | 0.36 | 54.6 |  | 1 | CEN | 1250 |  |  |  | 5236 | [5 empty] | SHAPEFILE | N
PL-00009794 | 8001382 | Y | 1 | SK PS 00131296 | 2022-04-12 | 1 | 08-01-008-30W1 | 08-01-008-30W1 | Well | Pipeline Segment Connection Below Ground | Flowline |  | TUNDRA OIL & GAS LIMITED | Operating | Oil Well Effluent |  | Fibreglass | 0.084 | 0.08 | 54.6 |  | 1 | CEN | 1250 |  |  |  | 5098 | [5 empty] | SHAPEFILE | N
PL-00009745 | 8001293 | Y | 1 | SK PS 00131247 | 2022-04-12 | 1 | 01-01-009-30W1 | 01-01-009-30W1 | Well | Pipeline Segment Connection Below Ground | Flowline |  | TUNDRA OIL & GAS LIMITED | Operating | Oil Well Effluent |  | Fibreglass | 0.021 | 0.02 | 109 |  | 1 | CEN | 1000 |  |  |  | 5512 | [5 empty] | SHAPEFILE | N
PL-00009774 | 8001362 | Y | 1 | SK PS 00131276 | 2022-04-12 | 1 | 08-36-007-30W1 | 01-36-007-30W1 | Pipeline Segment Connection Below Ground | Pipeline Segment Connection Below Ground | Flowline |  | TUNDRA OIL & GAS LIMITED | Operating | Oil Well Effluent |  | Fibreglass | 0.232 | 0.23 | 109 |  | 1 | CEN | 1000 |  |  |  | 5098 | [5 empty] | SHAPEFILE | N
PL-00009761 | 8001311 | Y | 1 | SK PS 00131263 | 2022-04-12 | 1 | 14-12-008-30W1 | 13-12-008-30W1 | Well | Pipeline Segment Connection Below Ground | Flowline |  | TUNDRA OIL & GAS LIMITED | Operating | Oil Well Effluent |  | Fibreglass | 0.454 | 0.45 | 54.6 |  | 1 | CEN |  |  |  |  | 5027 | [5 empty] | SHAPEFILE | N
PL-00009690 | 8001203 | Y | 1 | SK PS 00131192 | 2022-04-12 | 1 | 07-13-008-30W1 | 06-13-008-30W1 | Well | Pipeline Segment Connection Above Ground | Flowline |  | TUNDRA OIL & GAS LIMITED | Operating | Oil Well Effluent |  | Fibreglass | 0.29 | 0.29 | 0 |  | 1 | [5 empty] | 5027 | [5 empty] | SHAPEFILE | N
PL-00009797 | 8001385 | Y | 1 | SK PS 00131299 | 2022-04-12 | 1 | 09-24-007-30W1 | 16-24-007-30W1 | Pipeline Segment Connection Below Ground | Pipeline Segment Connection Below Ground | Flowline |  | TUNDRA OIL & GAS LIMITED | Operating | Oil Well Effluent |  | Fibreglass | 0.293 | 0.29 | 109 |  | 1 | CEN | 1000 |  |  |  | 5098 | [5 empty] | SHAPEFILE | N
PL-00009754 | 8001304 | Y | 1 | SK PS 00131256 | 2022-04-12 | 1 | 10-01-008-30W1 | 09-01-008-30W1 | Pipeline Segment Connection Below Ground | Oil Satellite | Flowline |  | TUNDRA OIL & GAS LIMITED | Operating | Oil Well Effluent |  | Fibreglass | 0.354 | 0.35 | 54.6 |  | 1 | CEN |  |  |  |  | 5027 | [5 empty] | SHAPEFILE | N
PL-00009737 | 8001280 | Y | 1 | SK PS 00131239 | 2022-04-12 | 1 | 13-12-008-30W1 | 13-12-008-30W1 | Well | Well | Flowline |  | TUNDRA OIL & GAS LIMITED | Operating | Oil Well Effluent |  | Fibreglass | 0.165 | 0.16 | 0 |  | 1 | STAR | 2000 |  |  |  | 10197 | [5 empty] | SHAPEFILE | N
PL-00009746 | 8001294 | Y | 1 | SK PS 00131248 | 2022-04-12 | 1 | 01-01-009-30W1 | 01-01-009-30W1 | Pipeline Segment Connection Below Ground | Pipeline Segment Connection Below Ground | Flowline |  | TUNDRA OIL & GAS LIMITED | Operating | Oil Well Effluent |  | Fibreglass | 0.029 | 0.03 | 109 |  | 1 | CEN | 1000 |  |  |  | 5512 | [5 empty] | SHAPEFILE | N
PL-00009766 | 8001327 | Y | 1 | SK PS 00131268 | 2022-04-12 | 1 | 03-13-008-30W1 | 01-24-008-30W1 | Pipeline Segment Connection Above Ground | Pipeline Segment Connection Below Ground | Flowline |  | TUNDRA OIL & GAS LIMITED | Operating | Oil Well Effluent |  | Fibreglass | 2.264 | 2.26 | 109 |  | 1 | CEN | 2000 |  |  |  | 5456 | [5 empty] | SHAPEFILE | N
PL-00009677 | 8001144 | Y | 1 | SK PS 00131179 | 2022-04-12 | 1 | 14-01-008-30W1 | 09-01-008-30W1 | Pipeline Segment Connection Below Ground | Oil Satellite | Flowline |  | TUNDRA OIL & GAS LIMITED | Operating | Oil Well Effluent |  | Fibreglass | 1.187 | 1.18 | 54.6 |  | 1 | CEN |  |  |  |  | 5027 | [5 empty] | SHAPEFILE | N
PL-00009760 | 8001310 | Y | 1 | SK PS 00131262 | 2022-04-12 | 1 | 09-12-008-30W1 | 11-12-008-30W1 | Well | Pipeline Segment Connection Below Ground | Flowline |  | TUNDRA OIL & GAS LIMITED | Operating | Oil Well Effluent |  | Fibreglass | 0.833 | 0.83 | 54.6 |  | 1 | CEN |  |  |  |  | 5027 | [5 empty] | SHAPEFILE | N
PL-00009634 | 8001100 | Y | 1 | SK PS 00131136 | 2022-04-12 | 1 | 16-24-008-30W1 | 09-24-008-30W1 | Pipeline Segment Connection Below Ground | Pipeline Segment Connection Below Ground | Flowline |  | TUNDRA OIL & GAS LIMITED | Operating | Oil Well Effluent |  | Fibreglass | 0.274 | 0.27 | 109 |  | 1 | CEN | 1000 |  |  |  | 5098 | [5 empty] | SHAPEFILE | N
PL-00009663 | 8001130 | Y | 1 | SK PS 00131165 | 2022-04-12 | 1 | 06-12-008-30W1 | 05-12-008-30W1 | Well | Pipeline Segment Connection Below Ground | Flowline |  | TUNDRA OIL & GAS LIMITED | Operating | Oil Well Effluent |  | Fibreglass | 0.479 | 0.48 | 54.6 |  | 1 | CEN |  |  |  |  | 5027 | [5 empty] | SHAPEFILE | N
PL-00009679 | 8001146 | Y | 1 | SK PS 00131181 | 2022-04-12 | 1 | 13-01-008-30W1 | 14-01-008-30W1 | Well | Pipeline Segment Connection Below Ground | Flowline |  | TUNDRA OIL & GAS LIMITED | Operating | Oil Well Effluent |  | Fibreglass | 0.555 | 0.55 | 54.6 |  | 1 | CEN |  |  |  |  | 5027 | [5 empty] | SHAPEFILE | N
PL-00009734 | 8001272 | Y | 1 | SK PS 00131236 | 2022-04-12 | 1 | 16-12-008-30W1 | 16-12-008-30W1 | Pipeline Segment Connection Below Ground | Well | Flowline |  | TUNDRA OIL & GAS LIMITED | Discontinued | Salt water |  | Fibreglass | 0.028 | 0.03 | 57.6 |  | 1 | CEN | 2000 |  |  |  | 10197 | [5 empty] | SHAPEFILE | N
PL-00009654 | 8001120 | Y | 1 | SK PS 00131156 | 2022-04-12 | 1 | 09-24-008-30W1 | 09-24-008-30W1 | Well | Pipeline Segment Connection Below Ground | Flowline |  | TUNDRA OIL & GAS LIMITED | Discontinued | Oil Well Effluent |  | Fibreglass | 0.057 | 0.06 | 54.6 |  | 1 | CEN | 1250 |  |  |  | 5098 | [5 empty] | SHAPEFILE | N
PL-00009647 | 8001113 | Y | 1 | SK PS 00131149 | 2022-04-12 | 1 | 16-25-008-30W1 | 16-25-008-30W1 | Pipeline Segment Connection Below Ground | Pipeline Segment Connection Below Ground | Flowline |  | TUNDRA OIL & GAS LIMITED | Operating | Oil Well Effluent |  | Fibreglass | 0.283 | 0.28 | 54.6 |  | 1 | CEN | 1250 |  |  |  | 5098 | [5 empty] | SHAPEFILE | N
PL-00009642 | 8001108 | Y | 1 | SK PS 00131144 | 2022-04-12 | 1 | 09-25-008-30W1 | 08-25-008-30W1 | Pipeline Segment Connection Below Ground | Pipeline Segment Connection Below Ground | Flowline |  | TUNDRA OIL & GAS LIMITED | Operating | Oil Well Effluent |  | Fibreglass | 0.335 | 0.34 | 109 |  | 1 | CEN | 1000 |  |  |  | 5098 | [5 empty] | SHAPEFILE | N
PL-00009793 | 8001381 | Y | 1 | SK PS 00131295 | 2022-04-12 | 1 | 08-01-008-30W1 | 08-01-008-30W1 | Well | Pipeline Segment Connection Below Ground | Flowline |  | TUNDRA OIL & GAS LIMITED | Operating | Oil Well Effluent |  | Fibreglass | 0.081 | 0.08 | 54.6 |  | 1 | CEN | 1250 |  |  |  | 5098 | [5 empty] | SHAPEFILE | N
PL-00009627 | 8001091 | Y | 1 | SK PS 00131129 | 2022-04-12 | 1 | 01-36-008-30W1 | 16-25-008-30W1 | Pipeline Segment Connection Below Ground | Pipeline Segment Connection Above Ground | Flowline |  | TUNDRA OIL & GAS LIMITED | Operating | Oil Well Effluent |  | Fibreglass | 0.425 | 0.42 | 54.6 |  | 1 | CEN | 1250 |  |  |  | 5098 | [5 empty] | SHAPEFILE | N
PL-00009747 | 8001295 | Y | 1 | SK PS 00131249 | 2022-04-12 | 1 | 01-01-009-30W1 | 01-01-009-30W1 | Well | Pipeline Segment Connection Below Ground | Flowline |  | TUNDRA OIL & GAS LIMITED | Operating | Oil Well Effluent |  | Fibreglass | 0.024 | 0.024 | 54.6 |  | 1 | CEN | 1250 |  |  |  | 5512 | [5 empty] | SHAPEFILE | N
PL-00009755 | 8001305 | Y | 1 | SK PS 00131257 | 2022-04-12 | 1 | 10-01-008-30W1 | 10-01-008-30W1 | Well | Pipeline Segment Connection Below Ground | Flowline |  | TUNDRA OIL & GAS LIMITED | Operating | Oil Well Effluent |  | Fibreglass | 0.021 | 0.02 | 54.6 |  | 1 | CEN |  |  |  |  | 5027 | [5 empty] | SHAPEFILE | N
PL-00009714 | 8001248 | Y | 1 | SK PS 00131216 | 2022-04-12 | 1 | 08-01-009-30W1 | 08-01-009-30W1 | Well | Pipeline Segment Connection Below Ground | Flowline |  | TUNDRA OIL & GAS LIMITED | Operating | Salt water |  | Fibreglass | 0.051 | 0.05 | 54.6 |  | 1 | CEN | 1250 |  |  |  | 5236 | [5 empty] | SHAPEFILE | N
PL-00009743 | 8001291 | Y | 1 | SK PS 00131245 | 2022-04-12 | 1 | 16-36-008-30W1 | 01-01-009-30W1 | Pipeline Segment Connection Below Ground | Pipeline Segment Connection Below Ground | Flowline |  | TUNDRA OIL & GAS LIMITED | Operating | Oil Well Effluent |  | Fibreglass | 0.314 | 0.31 | 54.6 |  | 1 | CEN | 1250 |  |  |  | 5512 | [5 empty] | SHAPEFILE | N
PL-00009798 | 8001386 | Y | 1 | SK PS 00131300 | 2022-04-12 | 1 | 09-24-007-30W1 | 16-24-007-30W1 | Pipeline Segment Connection Below Ground | Pipeline Segment Connection Below Ground | Flowline |  | TUNDRA OIL & GAS LIMITED | Operating | Oil Well Effluent |  | Fibreglass | 0.293 | 0.29 | 54.6 |  | 1 | CEN | 1250 |  |  |  | 5098 | [5 empty] | SHAPEFILE | N
PL-00009660 | 8001127 | Y | 1 | SK PS 00131162 | 2022-04-12 | 1 | 04-12-008-30W1 | 02-12-008-30W1 | Well | Pipeline Segment Connection Below Ground | Flowline |  | TUNDRA OIL & GAS LIMITED | Operating | Oil Well Effluent |  | Fibreglass | 0.736 | 0.73 | 54.6 |  | 1 | CEN |  |  |  |  | 5027 | [5 empty] | SHAPEFILE | N
PL-00009763 | 8001319 | Y | 1 | SK PS 00131265 | 2022-04-12 | 1 | 16-36-008-30W1 | 16-36-008-30W1 | Well | Pipeline Segment Connection Below Ground | Flowline |  | TUNDRA OIL & GAS LIMITED | Operating | Oil Well Effluent |  | Fibreglass | 0.079 | 0.08 | 87.9 |  | 1 | CEN | 2000 |  |  |  | 6614 | [5 empty] | SHAPEFILE | N
PL-00009704 | 8001228 | Y | 1 | SK PS 00131206 | 2022-04-12 | 1 | 01-24-008-30W1 | 01-24-008-30W1 | Well | Pipeline Segment Connection Below Ground | Flowline |  | TUNDRA OIL & GAS LIMITED | Operating | Oil Well Effluent |  | Fibreglass | 0.077 | 0.08 | 54.6 |  | 1 | CEN | 1250 |  |  |  | 5098 | [5 empty] | SHAPEFILE | N
PL-00009686 | 8001167 | Y | 1 | SK PS 00131188 | 2022-04-12 | 1 | 01-01-009-30W1 | 01-01-009-30W1 | Well | Pipeline Segment Connection Below Ground | Flowline |  | TUNDRA OIL & GAS LIMITED | Operating | Oil Well Effluent |  | Fibreglass | 0.017 | 0.017 | 109 |  | 1 | CEN | 1000 |  |  |  | 5512 | [5 empty] | SHAPEFILE | N
PL-00009782 | 8001370 | Y | 1 | SK PS 00131284 | 2022-04-12 | 1 | 16-36-007-30W1 | 09-36-007-30W1 | Pipeline Segment Connection Below Ground | Pipeline Segment Connection Below Ground | Flowline |  | TUNDRA OIL & GAS LIMITED | Operating | Oil Well Effluent |  | Fibreglass | 0.286 | 0.29 | 109 |  | 1 | CEN | 1000 |  |  |  | 5098 | [5 empty] | SHAPEFILE | N
PL-00009775 | 8001363 | Y | 1 | SK PS 00131277 | 2022-04-12 | 1 | 08-36-007-30W1 | 01-36-007-30W1 | Pipeline Segment Connection Below Ground | Pipeline Segment Connection Below Ground | Flowline |  | TUNDRA OIL & GAS LIMITED | Operating | Oil Well Effluent |  | Fibreglass | 0.229 | 0.23 | 54.6 |  | 1 | CEN | 1250 |  |  |  | 5098 | [5 empty] | SHAPEFILE | N
PL-00009688 | 8001174 | Y | 1 | SK PS 00131190 | 2022-04-12 | 1 | 01-13-008-30W1 | 16-12-008-30W1 | Pipeline Segment Connection Below Ground | Well | Flowline |  | TUNDRA OIL & GAS LIMITED | Operating | Salt water |  | Fibreglass | 0.441 | 0.44 | 87.9 |  | 1 | CEN | 2000 |  |  |  | 11024 | [5 empty] | SHAPEFILE | N
PL-00009719 | 8001257 | Y | 1 | SK PS 00131221 | 2022-04-12 | 1 | 01-12-008-30W1 | 01-12-008-30W1 | Pipeline Segment Connection Below Ground | Well | Flowline |  | TUNDRA OIL & GAS LIMITED | Discontinued | Salt water |  | Fibreglass | 0.033 | 0.03 | 57.6 |  | 1 | CEN | 2000 |  |  |  | 10197 | [5 empty] | SHAPEFILE | N
PL-00009720 | 8001258 | Y | 1 | SK PS 00131222 | 2022-04-12 | 1 | 01-12-008-30W1 | 09-01-008-30W1 | Pipeline Segment Connection Below Ground | Pipeline Segment Connection Below Ground | Flowline |  | TUNDRA OIL & GAS LIMITED | Operating | Salt water |  | Fibreglass | 0.513 | 0.51 | 87.9 |  | 1 | CEN | 2000 |  |  |  | 10307 | [5 empty] | SHAPEFILE | N
PL-00009640 | 8001106 | Y | 1 | SK PS 00131142 | 2022-04-12 | 1 | 08-25-008-30W1 | 01-25-008-30W1 | Pipeline Segment Connection Below Ground | Pipeline Segment Connection Below Ground | Flowline |  | TUNDRA OIL & GAS LIMITED | Operating | Oil Well Effluent |  | Fibreglass | 0.342 | 0.34 | 109 |  | 1 | CEN | 1000 |  |  |  | 5098 | [5 empty] | SHAPEFILE | N
PL-00009787 | 8001375 | Y | 1 | SK PS 00131289 | 2022-04-12 | 1 | 01-01-008-30W1 | 16-36-007-30W1 | Pipeline Segment Connection Below Ground | Pipeline Segment Connection Below Ground | Flowline |  | TUNDRA OIL & GAS LIMITED | Operating | Oil Well Effluent |  | Fibreglass | 0.251 | 0.25 | 54.6 |  | 1 | CEN | 1250 |  |  |  | 5098 | [5 empty] | SHAPEFILE | N
PL-00009801 | 8001389 | Y | 1 | SK PS 00131303 | 2022-04-12 | 1 | 08-24-007-30W1 | 09-24-007-30W1 | Oil Satellite | Pipeline Segment Connection Below Ground | Flowline |  | TUNDRA OIL & GAS LIMITED | Operating | Oil Well Effluent |  | Fibreglass | 0.369 | 0.37 | 109 |  | 1 | CEN | 1000 |  |  |  | 5098 | [5 empty] | SHAPEFILE | N
PL-00009671 | 8001138 | Y | 1 | SK PS 00131173 | 2022-04-12 | 1 | 08-12-008-30W1 | 16-12-008-30W1 | Pipeline Segment Connection Below Ground | Pipeline Segment Connection Below Ground | Flowline |  | TUNDRA OIL & GAS LIMITED | Operating | Oil Well Effluent |  | Fibreglass | 0.847 | 0.85 | 54.6 |  | 1 | CEN |  |  |  |  | 5027 | [5 empty] | SHAPEFILE | N
PL-00009655 | 8001121 | Y | 1 | SK PS 00131157 | 2022-04-12 | 1 | 09-24-008-30W1 | 09-24-008-30W1 | Well | Pipeline Segment Connection Below Ground | Flowline |  | TUNDRA OIL & GAS LIMITED | Discontinued | Oil Well Effluent |  | Fibreglass | 0.059 | 0.06 | 54.6 |  | 1 | CEN | 1250 |  |  |  | 5098 | [5 empty] | SHAPEFILE | N
PL-00009629 | 8001095 | Y | 1 | SK PS 00131131 | 2022-04-12 | 1 | 08-24-008-30W1 | 01-24-008-30W1 | Pipeline Segment Connection Below Ground | Pipeline Segment Connection Below Ground | Flowline |  | TUNDRA OIL & GAS LIMITED | Operating | Oil Well Effluent |  | Fibreglass | 0.35 | 0.35 | 54.6 |  | 1 | CEN | 1250 |  |  |  | 5098 | [5 empty] | SHAPEFILE | N
PL-00009740 | 8001288 | Y | 1 | SK PS 00131242 | 2022-04-12 | 1 | 16-36-008-30W1 | 16-36-008-30W1 | Pipeline Segment Connection Below Ground | Pipeline Segment Connection Below Ground | Flowline |  | TUNDRA OIL & GAS LIMITED | Operating | Oil Well Effluent |  | Fibreglass | 0.181 | 0.18 | 109 |  | 1 | CEN | 1000 |  |  |  | 5512 | [5 empty] | SHAPEFILE | N
PL-00009667 | 8001134 | Y | 1 | SK PS 00131169 | 2022-04-12 | 1 | 10-12-008-30W1 | 10-12-008-30W1 | Well | Pipeline Segment Connection Below Ground | Flowline |  | TUNDRA OIL & GAS LIMITED | Operating | Oil Well Effluent |  | Fibreglass | 0.046 | 0.05 | 54.6 |  | 1 | CEN |  |  |  |  | 5027 | [5 empty] | SHAPEFILE | N
PL-00009762 | 8001312 | Y | 1 | SK PS 00131264 | 2022-04-12 | 1 | 14-12-008-30W1 | 14-12-008-30W1 | Well | Pipeline Segment Connection Below Ground | Flowline |  | TUNDRA OIL & GAS LIMITED | Operating | Oil Well Effluent |  | Fibreglass | 0.025 | 0.025 | 54.6 |  | 1 | CEN |  |  |  |  | 5027 | [5 empty] | SHAPEFILE | N
PL-00009658 | 8001125 | Y | 1 | SK PS 00131160 | 2022-04-12 | 1 | 03-12-008-30W1 | 01-12-008-30W1 | Well | Pipeline Segment Connection Below Ground | Flowline |  | TUNDRA OIL & GAS LIMITED | Operating | Oil Well Effluent |  | Fibreglass | 0.826 | 0.82 | 54.6 |  | 1 | CEN |  |  |  |  | 5027 | [5 empty] | SHAPEFILE | N
PL-00009699 | 8001220 | Y | 1 | SK PS 00131201 | 2022-04-12 | 1 | 16-24-007-30W1 | 16-24-007-30W1 | Pipeline Segment Connection Above Ground | Pipeline Segment Connection Below Ground | Flowline |  | TUNDRA OIL & GAS LIMITED | Operating | Oil Well Effluent |  | Fibreglass | 0.075 | 0.07 | 0 |  | 1 | [5 empty] | 5027 | [5 empty] | SHAPEFILE | N
PL-00009700 | 8001221 | Y | 1 | SK PS 00131202 | 2022-04-12 | 1 | 16-24-007-30W1 | 16-24-007-30W1 | Well | Pipeline Segment Connection Below Ground | Flowline |  | TUNDRA OIL & GAS LIMITED | Operating | Oil Well Effluent |  | Fibreglass | 0.079 | 0.08 | 54.6 |  | 1 | CEN | 2000 |  |  |  | 5467 | [5 empty] | SHAPEFILE | N
PL-00009717 | 8001255 | Y | 1 | SK PS 00131219 | 2022-04-12 | 1 | 09-01-008-30W1 | 09-01-008-30W1 | Pipeline Segment Connection Below Ground | Pipeline Segment Connection Below Ground | Flowline |  | TUNDRA OIL & GAS LIMITED | Discontinued | Salt water |  | Fibreglass | 0.278 | 0.28 | 57.6 |  | 1 | CEN | 2000 |  |  |  | 10197 | [5 empty] | SHAPEFILE | N
PL-00009692 | 8001205 | Y | 1 | SK PS 00131194 | 2022-04-12 | 1 | 03-13-008-30W1 | 03-13-008-30W1 | Well | Pipeline Segment Connection Above Ground | Flowline |  | TUNDRA OIL & GAS LIMITED | Operating | Oil Well Effluent |  | Fibreglass | 0.043 | 0.04 | 0 |  | 1 | [5 empty] | 5027 | [5 empty] | SHAPEFILE | N
PL-00009683 | 8001164 | Y | 1 | SK PS 00131185 | 2022-04-12 | 1 | 09-36-008-30W1 | 09-36-008-30W1 | Pipeline Segment Connection Below Ground | Pipeline Segment Connection Below Ground | Flowline |  | TUNDRA OIL & GAS LIMITED | Operating | Oil Well Effluent |  | Fibreglass | 0.141 | 0.14 | 109 |  | 1 | CEN | 1000 |  |  |  | 5512 | [5 empty] | SHAPEFILE | N
PL-00009625 | 8001089 | Y | 1 | SK PS 00131127 | 2022-04-12 | 1 | 08-24-008-30W1 | 01-24-008-30W1 | Pipeline Segment Connection Below Ground | Pipeline Segment Connection Below Ground | Flowline |  | TUNDRA OIL & GAS LIMITED | Operating | Oil Well Effluent |  | Fibreglass | 0.411 | 0.41 | 109 |  | 1 | CEN | 1000 |  |  |  | 5098 | [5 empty] | SHAPEFILE | N
PL-00009665 | 8001132 | Y | 1 | SK PS 00131167 | 2022-04-12 | 1 | 07-12-008-30W1 | 08-12-008-30W1 | Well | Pipeline Segment Connection Below Ground | Flowline |  | TUNDRA OIL & GAS LIMITED | Operating | Oil Well Effluent |  | Fibreglass | 0.427 | 0.43 | 54.6 |  | 1 | CEN |  |  |  |  | 5027 | [5 empty] | SHAPEFILE | N
PL-00009799 | 8001387 | Y | 1 | SK PS 00131301 | 2022-04-12 | 1 | 08-12-008-30W1 | 08-01-008-30W1 | Pipeline Segment Connection Below Ground | Pipeline Segment Connection Below Ground | Flowline |  | TUNDRA OIL & GAS LIMITED | Operating | Oil Well Effluent |  | Fibreglass | 1.7 | 1.7 | 109 |  | 1 | CEN | 1000 |  |  |  | 5098 | [5 empty] | SHAPEFILE | N
PL-00009773 | 8001361 | Y | 1 | SK PS 00131275 | 2022-04-12 | 1 | 01-36-007-30W1 | 01-36-007-30W1 | Pipeline Segment Connection Below Ground | Pipeline Segment Connection Below Ground | Flowline |  | TUNDRA OIL & GAS LIMITED | Operating | Oil Well Effluent |  | Fibreglass | 0.25 | 0.25 | 54.6 |  | 1 | CEN | 1250 |  |  |  | 5098 | [5 empty] | SHAPEFILE | N
PL-00009624 |  | N | 1 | SK PS 00131126 | 2022-04-11 | C0078 | 15-23-006-11W2 | 03-26-006-11W2 | Pipeline Segment Connection Below Ground | Well | Flowline | 15-23 TO 3-26-6-11W2 C02 | CARDINAL ENERGY LTD. | Operating | Miscellaneous Gases | Carbon Dioxide - Gas | Steel | 0.723 | 0.83 | 60.3 | 3.2 | 1 | Z245.1 | 359 | II | 30482.26 | 30482.26 | 16600 | 332 | 1.5 | Uncoated | Extruded Poly | 20 | SHAPEFILE | N
PL-00009623 |  | N | 1 | SK PS 00131125 | 2022-04-11 | W3338 | 15-23-006-11W2 | 03-26-006-11W2 | Pipeline Segment Connection Above Ground | Well | Flowline | 15-23 TO 3-26-6-11W2 SW | CARDINAL ENERGY LTD. | Operating | Salt water | Produced Water | Fibreglass | 0.763 | 0.83 | 59.2 | 4.8 | 1 | STAR | 2500 |  | 17200 | 17200 | 13790 | 1.38 | 1.5 | Uncoated | Uncoated | 0.1 | SHAPEFILE | N
PL-00009622 |  | N | 1 | SK PS 00131124 | 2022-04-08 | P1150 | 14-11-006-11W2 | 13-11-006-11W2 | Well | Oil Satellite | Flowline |  | CARDINAL ENERGY LTD. | Operating | Oil Well Effluent |  | Fibreglass | 0.204 | 0.228 | 80 | 2.8 | 1 | STAR | 1000 |  | 6900 | 6900 | 4960 | 99.2 | 1.5 | Uncoated | Uncoated | 20 | SHAPEFILE | N
PL-00009609 | 6326 | Y | 2 | SK PS 00131035 | 2022-04-05 | SK6326-2 | 10-25-026-27W3 | 09-25-026-27W3 | Well | Oil Satellite | Flowline |  | BAYTEX ENERGY LTD. | Operating | Oil Well Effluent |  | Composite | 0.355 | 0.355 | 99 | 11 |  | FCLP | 801 |  |  |  | 4960 | [5 empty] | SHAPEFILE | N
PL-00009611 | 6328 | Y | 6 | SK PS 00131055 | 2022-04-05 | SK6328-5 | 09-36-026-27W3 | 07-36-026-27W3 | Well | Oil Satellite | Flowline |  | BAYTEX ENERGY LTD. | Operating | Oil Well Effluent |  | Composite | 0.492 | 0.485 | 99 | 11 |  | FCLP | 801 |  |  |  | 4960 | [5 empty] | SHAPEFILE | N
PL-00009612 | 6329 | Y | 15 | SK PS 00131074 | 2022-04-05 | SK6329-8 | 07-31-026-26W3 | 02-31-026-26W3 | Blind End | Oil Satellite | Flowline |  | BAYTEX ENERGY LTD. | Operating | Oil Well Effluent |  | Composite | 0.648 | 0.648 | 99 | 11 |  | FCLP | 801 |  |  |  | 4960 | [5 empty] | SHAPEFILE | N
PL-00009616 | 6343 | Y | 2 | SK PS 00131102 | 2022-04-05 | SK6343-2 | 07-36-026-27W3 | 06-36-026-27W3 | Injection/Disposal Facility | Well | Flowline |  | BAYTEX ENERGY LTD. | Operating | Salt water |  | Composite | 0.49 | 0.49 | 99 | 11 |  | FCLP | 801 |  |  |  | 4960 | [5 empty] | SHAPEFILE | N
PL-00009615 | 6342 | Y | 7 | SK PS 00131098 | 2022-04-05 | SK6342-7 | 04-31-026-26W3 | 14-25-026-27W3 | Injection/Disposal Facility | Well | Flowline |  | BAYTEX ENERGY LTD. | Operating | Salt water |  | Composite | 1.627 | 1.627 | 99 | 11 |  | FCLP | 801 |  |  |  | 9240 | [5 empty] | SHAPEFILE | N
PL-00009612 | 6329 | Y | 5 | SK PS 00131064 | 2022-04-05 | SK6329-13 | 02-31-026-26W3 | 02-31-026-26W3 | Well | Oil Satellite | Flowline |  | BAYTEX ENERGY LTD. | Operating | Oil Well Effluent |  | Composite | 0.063 | 0.063 | 99 | 11 |  | FCLP | 801 |  |  |  | 4960 | [5 empty] | SHAPEFILE | N
PL-00009615 | 6342 | Y | 4 | SK PS 00131095 | 2022-04-05 | SK6342-4 | 04-31-026-26W3 | 02-36-026-27W3 | Blind End | Blind End | Flowline |  | BAYTEX ENERGY LTD. | Discontinued | Salt water |  | Composite | 0.724 | 0.724 | 99 | 11 |  | FCLP | 801 |  |  |  | 0 | [5 empty] | SHAPEFILE | N
PL-00009611 | 6328 | Y | 10 | SK PS 00131059 | 2022-04-05 | SK6328-6 | 09-36-026-27W3 | 07-36-026-27W3 | Blind End | Pipeline Segment Connection Above Ground | Flowline |  | BAYTEX ENERGY LTD. | Operating | Oil Well Effluent |  | Composite | 0.5 | 0.485 | 99 | 11 |  | FCLP | 801 |  |  |  | 4960 | [5 empty] | SHAPEFILE | N
PL-00009607 | 6324 | Y | 5 | SK PS 00131016 | 2022-04-05 | SK6324-5 | 01-36-026-27W3 | 04-31-026-26W3 | Blind End | Blind End | Flowline |  | BAYTEX ENERGY LTD. | Discontinued | Fuel Gas |  | Polyethylene | 0.341 | 0.341 | 88.9 | 2.9 | [6 empty] | 0 | [5 empty] | SHAPEFILE | N
PL-00009601 | 617078 | Y | 1 | SK PS 00131002 | 2022-04-05 | 617078-020 | 14-03-049-22W3 | 11-03-049-22W3 | Blind End | Blind End | Flowline | GULLY LAKE | CENOVUS ENERGY INC. | Abandoned | Fuel Gas |  |  | 0.395 | 0.395 | [8 empty] | 0 | [5 empty] | SHAPEFILE | N
PL-00009609 | 6326 | Y | 6 | SK PS 00131039 | 2022-04-05 | SK6326-5 | 09-25-026-27W3 | 09-25-026-27W3 | Well | Oil Satellite | Flowline |  | BAYTEX ENERGY LTD. | Operating | Oil Well Effluent |  | Composite | 0.023 | 0.023 | 99 | 11 |  | FCLP | 801 |  |  |  | 4960 | [5 empty] | SHAPEFILE | N
PL-00009614 | 6341 | Y | 2 | SK PS 00131087 | 2022-04-05 | SK6341-2 | 09-30-026-26W3 | 15-30-026-26W3 | Well | Oil Satellite | Flowline |  | BAYTEX ENERGY LTD. | Operating | Oil Well Effluent |  | Composite | 0.949 | 0.615 | 99 | 11 |  | FCLP | 801 |  |  |  | 4960 | [5 empty] | SHAPEFILE | N
PL-00009601 | 617078 | Y | 3 | SK PS 00131004 | 2022-04-05 | 617078-121 | 07-01-049-23W3 | 08-01-049-23W3 | Blind End | Blind End | Flowline | GULLY LAKE | CENOVUS ENERGY INC. | Abandoned | Fuel Gas |  |  | 0.539 | 0.539 | [8 empty] | 0 | [5 empty] | SHAPEFILE | N
PL-00009608 | 6325 | Y | 6 | SK PS 00131024 | 2022-04-05 | SK6325-16 | 12-30-026-26W3 | 01-36-026-27W3 | Blind End | Blind End | Flowline |  | BAYTEX ENERGY LTD. | Discontinued | Oil Well Effluent |  | Composite | 1.471 | 1.471 | 124 | 12.5 |  | FPHT | 301 |  |  |  | 0 | [5 empty] | SHAPEFILE | N
PL-00009613 | 6340 | Y | 9 | SK PS 00131084 | 2022-04-05 | SK6340-8 | 04-31-026-26W3 | 04-31-026-26W3 | Blind End | Blind End | Flowline |  | BAYTEX ENERGY LTD. | Discontinued | Oil Well Effluent |  | Composite | 0.045 | 0.045 | 124 | 12.5 |  | FPHT | 301 |  |  |  | 0 | [5 empty] | SHAPEFILE | N
PL-00009607 | 6324 | Y | 3 | SK PS 00131014 | 2022-04-05 | SK6324-3 | 01-36-026-27W3 | 02-31-026-26W3 | Blind End | Blind End | Flowline |  | BAYTEX ENERGY LTD. | Discontinued | Fuel Gas |  | Polyethylene | 1.271 | 1.271 | 88.9 | [7 empty] | 0 | [5 empty] | SHAPEFILE | N
PL-00009615 | 6342 | Y | 5 | SK PS 00131096 | 2022-04-05 | SK6342-5 | 04-31-026-26W3 | 06-31-026-26W3 | Injection/Disposal Facility | Well | Flowline |  | BAYTEX ENERGY LTD. | Operating | Salt water |  | Composite | 0.932 | 0.932 | 99 | 11 |  | FCLP | 801 |  |  |  | 9240 | [5 empty] | SHAPEFILE | N
PL-00009618 | 6345 | Y | 3 | SK PS 00131111 | 2022-04-05 | SK6345-11 | 15-30-026-26W3 | 09-30-026-26W3 | Injection/Disposal Facility | Well | Flowline |  | BAYTEX ENERGY LTD. | Operating | Salt water |  | Composite | 0.909 | 0.909 | 99 | 11 |  | FCLP | 801 |  |  |  | 9240 | [5 empty] | SHAPEFILE | N
PL-00009611 | 6328 | Y | 2 | SK PS 00131051 | 2022-04-05 | SK6328-10 | 07-36-026-27W3 | 07-36-026-27W3 | Well | Oil Satellite | Flowline |  | BAYTEX ENERGY LTD. | Operating | Oil Well Effluent |  | Composite | 0.033 | 0.551 | 99 | 11 |  | FCLP | 801 |  |  |  | 4960 | [5 empty] | SHAPEFILE | N
PL-00009621 | 6348 | Y | 4 | SK PS 00131123 | 2022-04-05 | SK6348-4 | 02-31-026-26W3 | 01-31-026-26W3 | Pipeline Segment Connection Above Ground | Blind End | Flowline |  | BAYTEX ENERGY LTD. | Operating | Salt water |  | Composite | 0.518 | 0.612 | 101 |  |  | FPHT | 601 |  |  |  | 9240 | [5 empty] | SHAPEFILE | N
PL-00009612 | 6329 | Y | 9 | SK PS 00131068 | 2022-04-05 | SK6329-19 | 12-29-026-26W3 | 15-30-026-26W3 | Well | Oil Satellite | Flowline |  | BAYTEX ENERGY LTD. | Operating | Oil Well Effluent |  | Composite | 1.191 | 0.61 | 99 | 11 |  | FCLP | 801 |  |  |  | 4960 | [5 empty] | SHAPEFILE | N
PL-00009621 | 6348 | Y | 2 | SK PS 00131121 | 2022-04-05 | SK6348-2 | 02-31-026-26W3 | 01-31-026-26W3 | Pipeline Segment Connection Above Ground | Well | Flowline |  | BAYTEX ENERGY LTD. | Operating | Salt water |  | Composite | 0.574 | 0.612 | 101 |  |  | FPHT | 601 |  |  |  | 9240 | [5 empty] | SHAPEFILE | N
PL-00009613 | 6340 | Y | 3 | SK PS 00131078 | 2022-04-05 | SK6340-2 | 05-31-026-26W3 | 04-31-026-26W3 | Blind End | Blind End | Flowline |  | BAYTEX ENERGY LTD. | Discontinued | Oil Well Effluent |  | Composite | 0.446 | 0.446 | 99 | 11 |  | FCLP | 801 |  |  |  | 0 | [5 empty] | SHAPEFILE | N
PL-00009611 | 6328 | Y | 1 | SK PS 00131050 | 2022-04-05 | SK6328-1 | 06-36-026-27W3 | 07-36-026-27W3 | Well | Oil Satellite | Flowline |  | BAYTEX ENERGY LTD. | Operating | Oil Well Effluent |  | Composite | 0.504 | 0.53 | 99 | 11 |  | FCLP | 801 |  |  |  | 4960 | [5 empty] | SHAPEFILE | N
PL-00009615 | 6342 | Y | 9 | SK PS 00131100 | 2022-04-05 | SK6342-9 | 04-31-026-26W3 | 04-31-026-26W3 | Injection/Disposal Facility | Well | Flowline |  | BAYTEX ENERGY LTD. | Operating | Salt water |  | Composite | 0.043 | 0.043 | 99 | 11 |  | FCLP | 801 |  |  |  | 9240 | [5 empty] | SHAPEFILE | N
PL-00009616 | 6343 | Y | 1 | SK PS 00131101 | 2022-04-05 | SK6343-1 | 01-36-026-27W3 | 07-36-026-27W3 | Multi Well Battery | Injection/Disposal Facility | Flowline |  | BAYTEX ENERGY LTD. | Operating | Salt water |  | Composite | 0.438 | 0.438 | 124 | 12.5 |  | FPHT | 301 |  |  |  | 860 | [5 empty] | SHAPEFILE | N
PL-00009613 | 6340 | Y | 8 | SK PS 00131083 | 2022-04-05 | SK6340-7 | 04-31-026-26W3 | 04-31-026-26W3 | Blind End | Blind End | Flowline |  | BAYTEX ENERGY LTD. | Discontinued | Oil Well Effluent |  | Composite | 0.043 | 0.043 | 124 | 12.5 |  | FPHT | 301 |  |  |  | 0 | [5 empty] | SHAPEFILE | N
PL-00009620 | 6347 | Y | 2 | SK PS 00131119 | 2022-04-05 | SK6347-2 | 09-36-026-27W3 | 01-36-026-27W3 | Well | Multi Well Battery | Flowline |  | BAYTEX ENERGY LTD. | Operating | Salt water |  | Composite | 0.933 | 0.933 | 99 | 11 |  | 3408 |  |  |  |  | 350 | [5 empty] | SHAPEFILE | N
PL-00009608 | 6325 | Y | 11 | SK PS 00131029 | 2022-04-05 | SK6325-6 | 05-30-026-26W3 | 12-30-026-26W3 | Well | Oil Satellite | Flowline |  | BAYTEX ENERGY LTD. | Operating | Oil Well Effluent |  | Composite | 0.425 | 0.425 | 99 | 11 |  | FCLP | 801 |  |  |  | 4960 | [5 empty] | SHAPEFILE | N
PL-00009613 | 6340 | Y | 5 | SK PS 00131080 | 2022-04-05 | SK6340-4 | 06-31-026-26W3 | 04-31-026-26W3 | Well | Oil Satellite | Flowline |  | BAYTEX ENERGY LTD. | Operating | Oil Well Effluent |  | Composite | 0.858 | 0.858 | 99 | 11 |  | FCLP | 801 |  |  |  | 4960 | [5 empty] | SHAPEFILE | N
PL-00009612 | 6329 | Y | 10 | SK PS 00131069 | 2022-04-05 | SK6329-18 | 08-30-026-26W3 | 15-30-026-26W3 | Well | Oil Satellite | Flowline |  | BAYTEX ENERGY LTD. | Operating | Oil Well Effluent |  | Composite | 1.239 | 0.612 | 124 | 12.5 |  | FPHT | 601 |  |  |  | 4960 | [5 empty] | SHAPEFILE | N
PL-00009610 | 6327 | Y | 3 | SK PS 00131044 | 2022-04-05 | SK6327-2 | 03-36-026-27W3 | 02-36-026-27W3 | Well | Oil Satellite | Flowline |  | BAYTEX ENERGY LTD. | Operating | Oil Well Effluent |  | Composite | 0.404 | 0.404 | 99 | 11 |  | FCLP | 801 |  |  |  | 4960 | [5 empty] | SHAPEFILE | N
PL-00009612 | 6329 | Y | 8 | SK PS 00131067 | 2022-04-05 | SK6329-17 | 08-30-026-26W3 | 15-30-026-26W3 | Well | Oil Satellite | Flowline |  | BAYTEX ENERGY LTD. | Operating | Oil Well Effluent |  | Composite | 1.228 | 0.612 | 124 | 12.5 |  | FPHT | 601 |  |  |  | 4960 | [5 empty] | SHAPEFILE | N
PL-00009608 | 6325 | Y | 5 | SK PS 00131023 | 2022-04-05 | SK6325-15 | 03-30-026-26W3 | 12-30-026-26W3 | Blind End | Blind End | Flowline |  | BAYTEX ENERGY LTD. | Discontinued | Oil Well Effluent |  | Composite | 0.949 | 0.949 | 99 | 11 |  | FCLP | 801 |  |  |  | 0 | [5 empty] | SHAPEFILE | N
PL-00009609 | 6326 | Y | 1 | SK PS 00131034 | 2022-04-05 | SK6326-1 | 08-25-026-27W3 | 09-25-026-27W3 | Well | Oil Satellite | Flowline |  | BAYTEX ENERGY LTD. | Operating | Oil Well Effluent |  | Composite | 0.275 | 0.275 | 99 | 11 |  | FCLP | 801 |  |  |  | 4960 | [5 empty] | SHAPEFILE | N
PL-00009608 | 6325 | Y | 13 | SK PS 00131031 | 2022-04-05 | SK6325-8 | 12-30-026-26W3 | 12-30-026-26W3 | Well | Oil Satellite | Flowline |  | BAYTEX ENERGY LTD. | Operating | Oil Well Effluent |  | Composite | 0.262 | 0.262 |  |  |  | FCLP | 801 |  | 0 |  | 4960 | [5 empty] | SHAPEFILE | N
PL-00009613 | 6340 | Y | 2 | SK PS 00131077 | 2022-04-05 | SK6340-10 | 04-31-026-26W3 | 04-31-026-26W3 | Well | Oil Satellite | Flowline |  | BAYTEX ENERGY LTD. | Operating | Oil Well Effluent |  | Composite | 0.039 | 0.039 | 124 | 12.5 |  | FPHT | 301 |  |  |  | 4960 | [5 empty] | SHAPEFILE | N
PL-00009611 | 6328 | Y | 8 | SK PS 00131057 | 2022-04-05 | SK6328-8 | 07-36-026-27W3 | 01-36-026-27W3 | Oil Satellite | Multi Well Battery | Flowline |  | BAYTEX ENERGY LTD. | Operating | Oil Well Effluent |  | Composite | 0.471 | 0.471 | 124 | 12.5 |  | FPHT | 301 |  |  |  | 4960 | [5 empty] | SHAPEFILE | N
PL-00009611 | 6328 | Y | 3 | SK PS 00131052 | 2022-04-05 | SK6328-2 | 06-36-026-27W3 | 07-36-026-27W3 | Well | Oil Satellite | Flowline |  | BAYTEX ENERGY LTD. | Operating | Oil Well Effluent |  | Composite | 0.498 | 0.498 | 99 | 11 |  | FCLP | 801 |  |  |  | 4960 | [5 empty] | SHAPEFILE | N
PL-00009617 | 6344 | Y | 5 | SK PS 00131108 | 2022-04-05 | SK6344-2 | 01-36-026-27W3 | 12-30-026-26W3 | Multi Well Battery | Injection/Disposal Facility | Flowline |  | BAYTEX ENERGY LTD. | Operating | Salt water |  | Composite | 1.485 | 1.485 | 101 |  |  | FPHT | 301 |  |  |  | 860 | [5 empty] | SHAPEFILE | N
PL-00009609 | 6326 | Y | 8 | SK PS 00131041 | 2022-04-05 | SK6326-8 | 09-25-026-27W3 | 09-25-026-27W3 | Well | Oil Satellite | Flowline |  | BAYTEX ENERGY LTD. | Operating | Oil Well Effluent |  | Composite | 0.011 | 0.011 | 99 | 11 |  | FCLP | 801 |  |  |  | 4960 | [5 empty] | SHAPEFILE | N
PL-00009612 | 6329 | Y | 11 | SK PS 00131070 | 2022-04-05 | SK6329-2 | 01-31-026-26W3 | 02-31-026-26W3 | Well | Oil Satellite | Flowline |  | BAYTEX ENERGY LTD. | Operating | Oil Well Effluent |  | Composite | 0.526 | 0.612 | 99 | 11 |  | FCLP | 801 |  |  |  | 4960 | [5 empty] | SHAPEFILE | N
PL-00009612 | 6329 | Y | 7 | SK PS 00131066 | 2022-04-05 | SK6329-16 | 02-31-026-26W3 | 02-31-026-26W3 | Blind End | Blind End | Flowline |  | BAYTEX ENERGY LTD. | Discontinued | Oil Well Effluent |  | Composite | 0.061 | 0.061 | 124 | 12 |  | FPHT | 601 |  |  |  | 0 | [5 empty] | SHAPEFILE | N
PL-00009614 | 6341 | Y | 1 | SK PS 00131086 | 2022-04-05 | SK6341-1 | 09-30-026-26W3 | 15-30-026-26W3 | Well | Oil Satellite | Flowline |  | BAYTEX ENERGY LTD. | Operating | Oil Well Effluent |  | Composite | 0.917 | 0.615 | 99 | 11 |  | FCLP | 801 |  |  |  | 4960 | [5 empty] | SHAPEFILE | N
PL-00009605 | 617123 | Y | 1 | SK PS 00131009 | 2022-04-05 | 617123-075 | 09-02-051-23W3 | 16-02-051-23W3 | Blind End | Blind End | Flowline | GULLY LAKE | CENOVUS ENERGY INC. | Abandoned | Fuel Gas |  |  | 0.308 | 0.308 | [8 empty] | 0 | [5 empty] | SHAPEFILE | N
PL-00009607 | 6324 | Y | 6 | SK PS 00131017 | 2022-04-05 | SK6324-6 | 01-36-026-27W3 | 07-36-026-27W3 | Blind End | Blind End | Flowline |  | BAYTEX ENERGY LTD. | Discontinued | Fuel Gas |  | Polyethylene | 0.545 | 0.545 | 88.9 | [7 empty] | 0 | [5 empty] | SHAPEFILE | N
PL-00009618 | 6345 | Y | 6 | SK PS 00131114 | 2022-04-05 | SK6345-3 | 15-30-026-26W3 | 02-31-026-26W3 | Injection/Disposal Facility | Pipeline Segment Connection Above Ground | Flowline |  | BAYTEX ENERGY LTD. | Operating | Salt water |  | Composite | 0.376 | 0.376 | 99 | 11 |  | FCLP | 601 |  |  |  | 9240 | [5 empty] | SHAPEFILE | N
PL-00009600 | 617077 | Y | 1 | SK PS 00131001 | 2022-04-05 | 617077-008 | 10-03-049-23W3 | 11-01-049-23W3 | Blind End | Blind End | Flowline | GULLY LAKE | CENOVUS ENERGY INC. | Abandoned | Natural Gas |  |  | 2.965 | 2.965 | [8 empty] | 0 | [5 empty] | SHAPEFILE | N
PL-00009603 | 617084 | Y | 1 | SK PS 00131007 | 2022-04-05 | 617084-007 | 09-21-049-23W3 | 10-21-049-23W3 | Blind End | Blind End | Flowline | GULLY LAKE | CENOVUS ENERGY INC. | Abandoned | Salt water |  |  | 0.394 | 0.394 | [8 empty] | 0 | [5 empty] | SHAPEFILE | N
PL-00009615 | 6342 | Y | 2 | SK PS 00131093 | 2022-04-05 | SK6342-2 | 01-36-026-27W3 | 04-31-026-26W3 | Multi Well Battery | Injection/Disposal Facility | Flowline |  | BAYTEX ENERGY LTD. | Operating | Salt water |  | Composite | 0.285 | 0.285 | 124 | 12.5 |  | FPHT | 301 |  | 0 |  | 0 | [5 empty] | SHAPEFILE | N
PL-00009610 | 6327 | Y | 1 | SK PS 00131042 | 2022-04-05 | SK6327-10 | 03-36-026-27W3 | 02-36-026-27W3 | Blind End | Blind End | Flowline |  | BAYTEX ENERGY LTD. | Discontinued | Oil Well Effluent |  | Composite | 0.404 | 0.404 | 99 | 11 |  | FCLP | 801 |  |  |  | 0 | [5 empty] | SHAPEFILE | N
PL-00009609 | 6326 | Y | 5 | SK PS 00131038 | 2022-04-05 | SK6326-6 | 09-25-026-27W3 | 09-25-026-27W3 | Well | Oil Satellite | Flowline |  | BAYTEX ENERGY LTD. | Operating | Oil Well Effluent |  | Composite | 0.032 | 0.032 | 99 | 11 |  | FCLP | 801 |  |  |  | 4960 | [5 empty] | SHAPEFILE | N
PL-00009605 | 617123 | Y | 2 | SK PS 00131010 | 2022-04-05 | 617123-081 | 12-01-051-23W3 | 12-01-051-23W3 | Blind End | Blind End | Flowline | GULLY LAKE | CENOVUS ENERGY INC. | Abandoned | Fuel Gas |  |  | 0.375 | 0.375 | [8 empty] | 0 | [5 empty] | SHAPEFILE | N
PL-00009608 | 6325 | Y | 14 | SK PS 00131032 | 2022-04-05 | SK6325-9 | 12-30-026-26W3 | 12-30-026-26W3 | Blind End | Blind End | Flowline |  | BAYTEX ENERGY LTD. | Discontinued | Oil Well Effluent |  | Composite | 0.273 | 0.273 |  |  |  | FCLP | 801 |  |  |  | 0 | [5 empty] | SHAPEFILE | N
PL-00009608 | 6325 | Y | 8 | SK PS 00131026 | 2022-04-05 | SK6325-3 | 06-30-026-26W3 | 12-30-026-26W3 | Well | Oil Satellite | Flowline |  | BAYTEX ENERGY LTD. | Operating | Oil Well Effluent |  | Composite | 0.476 | 0.476 | 99 | 11 |  | FCLP | 801 |  |  |  | 4960 | [5 empty] | SHAPEFILE | N
PL-00009617 | 6344 | Y | 2 | SK PS 00131105 | 2022-04-05 | SK6344-4 | 12-30-026-26W3 | 06-30-026-26W3 | Injection/Disposal Facility | Well | Flowline |  | BAYTEX ENERGY LTD. | Operating | Salt water |  | Composite | 0.448 | 0.448 | 101 |  |  | FPHT | 601 |  |  |  | 9240 | [5 empty] | SHAPEFILE | N
PL-00009614 | 6341 | Y | 5 | SK PS 00131090 | 2022-04-05 | SK6341-7 | 15-30-026-26W3 | 01-36-026-27W3 | Oil Satellite | Multi Well Battery | Flowline |  | BAYTEX ENERGY LTD. | Operating | Oil Well Effluent |  | Composite | 1.647 | 1.647 | 124 | 12.5 |  | FPHT | 301 |  |  |  | 4960 | [5 empty] | SHAPEFILE | N
PL-00009608 | 6325 | Y | 2 | SK PS 00131020 | 2022-04-05 | SK6325-12 | 12-30-026-26W3 | 01-36-026-27W3 | Oil Satellite | Multi Well Battery | Flowline |  | BAYTEX ENERGY LTD. | Operating | Oil Well Effluent |  | Composite | 1.809 | 1.809 | 124 | 12.5 |  | FPHT | 301 |  |  |  | 4960 | [5 empty] | SHAPEFILE | N
PL-00009607 | 6324 | Y | 1 | SK PS 00131012 | 2022-04-05 | SK6324-1 | 01-36-026-27W3 | 09-25-026-27W3 | Blind End | Blind End | Flowline |  | BAYTEX ENERGY LTD. | Discontinued | Fuel Gas |  | Polyethylene | 1.06 | 1.06 | 88.9 |  |  | 3408 |  |  |  |  | 0 | [5 empty] | SHAPEFILE | N
PL-00009620 | 6347 | Y | 1 | SK PS 00131118 | 2022-04-05 | SK6347-1 | 07-36-026-27W3 | 09-36-026-27W3 | Injection/Disposal Facility | Well | Flowline |  | BAYTEX ENERGY LTD. | Operating | Salt water |  | Composite | 0.489 | 0.489 | 99 | 11 |  | FCLP | 801 |  |  |  | 9240 | [5 empty] | SHAPEFILE | N
PL-00009618 | 6345 | Y | 8 | SK PS 00131116 | 2022-04-05 | SK6345-7 | 15-30-026-26W3 | 01-36-026-27W3 | Injection/Disposal Facility | Well | Flowline |  | BAYTEX ENERGY LTD. | Operating | Salt water |  | Composite | 1.593 | 1.593 | 99 | 11 |  | FCLP | 601 |  |  |  | 9240 | [5 empty] | SHAPEFILE | N
PL-00009612 | 6329 | Y | 14 | SK PS 00131073 | 2022-04-05 | SK6329-7 | 07-31-026-26W3 | 02-31-026-26W3 | Well | Oil Satellite | Flowline |  | BAYTEX ENERGY LTD. | Operating | Oil Well Effluent |  | Composite | 0.65 | 0.539 | 99 | 11 |  | FCLP | 801 |  |  |  | 4960 | [5 empty] | SHAPEFILE | N
PL-00009612 | 6329 | Y | 2 | SK PS 00131061 | 2022-04-05 | SK6329-10 | 02-31-026-26W3 | 01-36-026-27W3 | Oil Satellite | Multi Well Battery | Flowline |  | BAYTEX ENERGY LTD. | Operating | Oil Well Effluent |  | Composite | 1.237 | 1.237 | 124 | 12.5 |  | FPHT | 301 |  |  |  | 4960 | [5 empty] | SHAPEFILE | N
PL-00009611 | 6328 | Y | 5 | SK PS 00131054 | 2022-04-05 | SK6328-4 | 09-36-026-27W3 | 07-36-026-27W3 | Well | Oil Satellite | Flowline |  | BAYTEX ENERGY LTD. | Operating | Oil Well Effluent |  | Composite | 0.493 | 0.485 | 99 | 11 |  | FCLP | 801 |  |  |  | 4960 | [5 empty] | SHAPEFILE | N
PL-00009610 | 6327 | Y | 6 | SK PS 00131047 | 2022-04-05 | SK6327-5 | 16-25-026-27W3 | 02-36-026-27W3 | Well | Oil Satellite | Flowline |  | BAYTEX ENERGY LTD. | Operating | Oil Well Effluent |  | Composite | 0.557 | 0.557 | 99 | 11 |  | FCLP | 801 |  |  |  | 4960 | [5 empty] | SHAPEFILE | N
PL-00009612 | 6329 | Y | 6 | SK PS 00131065 | 2022-04-05 | SK6329-14 | 02-31-026-26W3 | 02-31-026-26W3 | Well | Oil Satellite | Flowline |  | BAYTEX ENERGY LTD. | Operating | Oil Well Effluent |  | Composite | 0.057 | 0.057 | 99 | 11 |  | FCLP | 801 |  |  |  | 4960 | [5 empty] | SHAPEFILE | N
PL-00009615 | 6342 | Y | 3 | SK PS 00131094 | 2022-04-05 | SK6342-3 | 04-31-026-26W3 | 02-36-026-27W3 | Injection/Disposal Facility | Well | Flowline |  | BAYTEX ENERGY LTD. | Operating | Salt water |  | Composite | 0.727 | 0.727 | 99 | 11 |  | FCLP | 801 |  |  |  | 9240 | [5 empty] | SHAPEFILE | N
PL-00009609 | 6326 | Y | 4 | SK PS 00131037 | 2022-04-05 | SK6326-4 | 09-25-026-27W3 | 01-36-026-27W3 | Oil Satellite | Multi Well Battery | Flowline |  | BAYTEX ENERGY LTD. | Operating | Oil Well Effluent |  | Composite | 1.058 | 1.058 | 124 | 12.5 |  | FPHT | 301 |  |  |  | 4960 | [5 empty] | SHAPEFILE | N
PL-00009608 | 6325 | Y | 4 | SK PS 00131022 | 2022-04-05 | SK6325-14 | 12-30-026-26W3 | 01-36-026-27W3 | Blind End | Blind End | Flowline |  | BAYTEX ENERGY LTD. | Discontinued | Oil Well Effluent |  | Composite | 1.828 | 1.828 | 124 | 12.5 |  | FPHT | 301 |  |  |  | 0 | [5 empty] | SHAPEFILE | N
PL-00009607 | 6324 | Y | 7 | SK PS 00131018 | 2022-04-05 | SK6324-7 | 01-36-026-27W3 | 02-36-026-27W3 | Blind End | Blind End | Flowline |  | BAYTEX ENERGY LTD. | Discontinued | Fuel Gas |  | Polyethylene | 0.535 | 0.535 | 88.9 | [7 empty] | 0 | [5 empty] | SHAPEFILE | N
PL-00009618 | 6345 | Y | 1 | SK PS 00131109 | 2022-04-05 | SK6345-1 | 01-36-026-27W3 | 15-30-026-26W3 | Pipeline Segment Connection Above Ground | Pipeline Segment Connection Above Ground | Flowline |  | BAYTEX ENERGY LTD. | Operating | Salt water |  | Composite | 1.615 | 1.615 | 124 |  |  | FPHT | 301 |  | 0 |  | 860 | [5 empty] | SHAPEFILE | N
PL-00009618 | 6345 | Y | 2 | SK PS 00131110 | 2022-04-05 | SK6345-10 | 15-30-026-26W3 | 13-29-026-26W3 | Injection/Disposal Facility | Well | Flowline |  | BAYTEX ENERGY LTD. | Operating | Salt water |  | Composite | 1.41 | 1.41 | 99 | 11 |  | FCLP | 801 |  |  |  | 9240 | [5 empty] | SHAPEFILE | N
PL-00009602 | 617083 | Y | 1 | SK PS 00131006 | 2022-04-05 | 617083-003 | 09-21-049-23W3 | 10-21-049-23W3 | Blind End | Blind End | Flowline | GULLY LAKE | CENOVUS ENERGY INC. | Abandoned | Fuel Gas |  |  | 0.371 | 0.371 | [8 empty] | 0 | [5 empty] | SHAPEFILE | N
PL-00009615 | 6342 | Y | 1 | SK PS 00131092 | 2022-04-05 | SK6342-1 | 01-36-026-27W3 | 04-31-026-26W3 | Multi Well Battery | Injection/Disposal Facility | Flowline |  | BAYTEX ENERGY LTD. | Operating | Salt water |  | Composite | 0.397 | 0.397 | 124 | 12.5 |  | FPHT | 301 |  |  |  | 860 | [5 empty] | SHAPEFILE | N
PL-00009617 | 6344 | Y | 4 | SK PS 00131107 | 2022-04-05 | SK6344-1 | 01-36-026-27W3 | 12-30-026-26W3 | Blind End | Blind End | Flowline |  | BAYTEX ENERGY LTD. | Discontinued | Salt water |  | Composite | 1.364 | 1.364 | 101 |  |  | FPHT | 301 |  |  |  | 0 | [5 empty] | SHAPEFILE | N
PL-00009617 | 6344 | Y | 3 | SK PS 00131106 | 2022-04-05 | SK6344-5 | 12-30-026-26W3 | 12-30-026-26W3 | Injection/Disposal Facility | Well | Flowline |  | BAYTEX ENERGY LTD. | Operating | Salt water |  | Composite | 0.269 | 0.269 | 101 |  |  | FPHT | 601 |  |  |  | 9240 | [5 empty] | SHAPEFILE | N
PL-00009619 | 6346 | Y | 1 | SK PS 00131117 | 2022-04-05 | SK6346-1 | 09-25-026-27W3 | 12-30-026-26W3 | Blind End | Blind End | Flowline |  | BAYTEX ENERGY LTD. | Discontinued | Salt water |  | Composite | 0.45 | 0.45 | 101 |  |  | FCLP | 601 |  |  |  | 0 | [5 empty] | SHAPEFILE | N
PL-00009615 | 6342 | Y | 8 | SK PS 00131099 | 2022-04-05 | SK6342-8 | 04-31-026-26W3 | 16-25-026-27W3 | Injection/Disposal Facility | Well | Flowline |  | BAYTEX ENERGY LTD. | Operating | Salt water |  | Composite | 0.769 | 0.769 | 99 | 11 |  | FCLP | 801 |  |  |  | 9240 | [5 empty] | SHAPEFILE | N
PL-00009608 | 6325 | Y | 15 | SK PS 00131033 | 2022-04-05 | SK6325-10 | 12-30-026-26W3 | 12-30-026-26W3 | Blind End | Blind End | Flowline |  | BAYTEX ENERGY LTD. | Discontinued | Oil Well Effluent |  | Composite | 0.249 | 0.249 | 99 | 11 |  | FCLP | 801 |  |  |  | 0 | [5 empty] | SHAPEFILE | N
PL-00009612 | 6329 | Y | 13 | SK PS 00131072 | 2022-04-05 | SK6329-3 | 01-31-026-26W3 | 02-31-026-26W3 | Well | Oil Satellite | Flowline |  | BAYTEX ENERGY LTD. | Operating | Oil Well Effluent |  | Composite | 0.526 | 0.612 | 99 | 11 |  | FCLP | 801 |  |  |  | 4960 | [5 empty] | SHAPEFILE | N
PL-00009601 | 617078 | Y | 2 | SK PS 00131003 | 2022-04-05 | 617078-096 | 15-11-049-22W3 | 16-11-049-22W3 | Blind End | Blind End | Flowline | GULLY LAKE | CENOVUS ENERGY INC. | Abandoned | Fuel Gas |  |  | 0.324 | 0.324 | [8 empty] | 0 | [5 empty] | SHAPEFILE | N
PL-00009604 | 617094 | Y | 1 | SK PS 00131008 | 2022-04-05 | 617094-025 | 11-17-049-23W3 | 12-17-049-23W3 | Blind End | Blind End | Flowline | GULLY LAKE | CENOVUS ENERGY INC. | Abandoned | Natural Gas |  |  | 0.322 | 0.322 | [8 empty] | 0 | [5 empty] | SHAPEFILE | N
PL-00009621 | 6348 | Y | 1 | SK PS 00131120 | 2022-04-05 | SK6348-1 | 13-31-026-26W3 | 01-36-026-27W3 | Well | Multi Well Battery | Flowline |  | BAYTEX ENERGY LTD. | Operating | Salt water |  | Composite | 1.427 | 1.427 | 124 | 12.5 |  | FPHT | 301 |  |  |  | 350 | [5 empty] | SHAPEFILE | N
PL-00009611 | 6328 | Y | 7 | SK PS 00131056 | 2022-04-05 | SK6328-7 | 07-36-026-27W3 | 01-36-026-27W3 | Oil Satellite | Multi Well Battery | Flowline |  | BAYTEX ENERGY LTD. | Operating | Oil Well Effluent |  | Composite | 0.444 | 0.444 | 99 | 11 |  | FCLP | 801 |  |  |  | 4960 | [5 empty] | SHAPEFILE | N
PL-00009610 | 6327 | Y | 8 | SK PS 00131049 | 2022-04-05 | SK6327-7 | 02-36-026-27W3 | 01-36-026-27W3 | Oil Satellite | Multi Well Battery | Flowline |  | BAYTEX ENERGY LTD. | Operating | Oil Well Effluent |  | Composite | 0.508 | 0.508 | 124 | 12.5 |  | FPHT | 301 |  |  |  | 4960 | [5 empty] | SHAPEFILE | N
PL-00009608 | 6325 | Y | 3 | SK PS 00131021 | 2022-04-05 | SK6325-13 | 12-30-026-26W3 | 01-36-026-27W3 | Oil Satellite | Multi Well Battery | Flowline |  | BAYTEX ENERGY LTD. | Operating | Oil Well Effluent |  | Composite | 1.732 | 1.732 | 124 | 12.5 |  | FPHT | 301 |  |  |  | 4960 | [5 empty] | SHAPEFILE | N
PL-00009612 | 6329 | Y | 16 | SK PS 00131075 | 2022-04-05 | SK6329-9 | 02-31-026-26W3 | 01-36-026-27W3 | Oil Satellite | Multi Well Battery | Flowline |  | BAYTEX ENERGY LTD. | Operating | Oil Well Effluent |  | Composite | 1.267 | 1.267 | 124 | 12.5 |  | FPHT | 301 |  |  |  | 4960 | [5 empty] | SHAPEFILE | N
PL-00009606 | 617239 | Y | 1 | SK PS 00131011 | 2022-04-05 | 617239-018 | 09-21-049-23W3 | 10-21-049-23W3 | Blind End | Blind End | Flowline | GULLY LAKE | CENOVUS ENERGY INC. | Abandoned | Oil Well Effluent |  |  | 0.374 | 0.374 | [8 empty] | 0 | [5 empty] | SHAPEFILE | N
PL-00009608 | 6325 | Y | 10 | SK PS 00131028 | 2022-04-05 | SK6325-5 | 04-30-026-26W3 | 12-30-026-26W3 | Blind End | Blind End | Flowline |  | BAYTEX ENERGY LTD. | Discontinued | Oil Well Effluent |  | Composite | 0.978 | 0.978 | 99 | 11 |  | FCLP | 801 |  |  |  | 0 | [5 empty] | SHAPEFILE | N
PL-00009613 | 6340 | Y | 7 | SK PS 00131082 | 2022-04-05 | SK6340-6 | 04-31-026-26W3 | 01-36-026-27W3 | Oil Satellite | Multi Well Battery | Flowline |  | BAYTEX ENERGY LTD. | Operating | Oil Well Effluent |  | Composite | 0.37 | 0.37 | 99 | 11 |  | FPHT | 301 |  |  |  | 4960 | [5 empty] | SHAPEFILE | N
PL-00009610 | 6327 | Y | 4 | SK PS 00131045 | 2022-04-05 | SK6327-3 | 14-25-026-27W3 | 02-36-026-27W3 | Blind End | Blind End | Flowline |  | BAYTEX ENERGY LTD. | Discontinued | Oil Well Effluent |  | Composite | 0.871 | 0.871 | 99 | 11 |  | FCLP | 801 |  |  |  | 0 | [5 empty] | SHAPEFILE | N
PL-00009614 | 6341 | Y | 6 | SK PS 00131091 | 2022-04-05 | SK6341-8 | 16-30-026-26W3 | 15-30-026-26W3 | Well | Oil Satellite | Flowline |  | BAYTEX ENERGY LTD. | Operating | Oil Well Effluent |  | Composite | 0.598 | 0.608 | 99 | 11 |  | FCLP | 801 |  |  |  | 4960 | [5 empty] | SHAPEFILE | N
PL-00009608 | 6325 | Y | 9 | SK PS 00131027 | 2022-04-05 | SK6325-4 | 03-30-026-26W3 | 12-30-026-26W3 | Well | Oil Satellite | Flowline |  | BAYTEX ENERGY LTD. | Operating | Oil Well Effluent |  | Composite | 0.938 | 0.938 | 99 | 11 |  | FCLP | 801 |  |  |  | 4960 | [5 empty] | SHAPEFILE | N
PL-00009613 | 6340 | Y | 1 | SK PS 00131076 | 2022-04-05 | SK6340-1 | 05-31-026-26W3 | 04-31-026-26W3 | Well | Oil Satellite | Flowline |  | BAYTEX ENERGY LTD. | Operating | Oil Well Effluent |  | Composite | 0.459 | 0.459 | 99 | 11 |  | FCLP | 801 |  |  |  | 4960 | [5 empty] | SHAPEFILE | N
PL-00009616 | 6343 | Y | 3 | SK PS 00131103 | 2022-04-05 | SK6343-3 | 07-36-026-27W3 | 05-36-026-27W3 | Blind End | Blind End | Flowline |  | BAYTEX ENERGY LTD. | Discontinued | Salt water |  | Composite | 0.793 | 0.793 | 99 | 11 |  | FCLP | 801 |  |  |  | 0 | [5 empty] | SHAPEFILE | N
PL-00009613 | 6340 | Y | 10 | SK PS 00131085 | 2022-04-05 | SK6340-9 | 04-31-026-26W3 | 04-31-026-26W3 | Well | Oil Satellite | Flowline |  | BAYTEX ENERGY LTD. | Operating | Oil Well Effluent |  | Composite | 0.041 | 0.041 | 124 | 12.5 |  | FPHT | 301 |  |  |  | 4960 | [5 empty] | SHAPEFILE | N
PL-00009612 | 6329 | Y | 1 | SK PS 00131060 | 2022-04-05 | SK6329-1 | 04-32-026-26W3 | 02-31-026-26W3 | Well | Oil Satellite | Flowline |  | BAYTEX ENERGY LTD. | Operating | Oil Well Effluent |  | Composite | 0.902 | 0.902 | 99 | 11 |  | FCLP | 801 |  |  |  | 4960 | [5 empty] | SHAPEFILE | N
PL-00009613 | 6340 | Y | 6 | SK PS 00131081 | 2022-04-05 | SK6340-5 | 04-31-026-26W3 | 01-36-026-27W3 | Oil Satellite | Multi Well Battery | Flowline |  | BAYTEX ENERGY LTD. | Operating | Oil Well Effluent |  | Composite | 0.365 | 0.365 | 124 | 12.5 |  | FPHT | 301 |  |  |  | 4960 | [5 empty] | SHAPEFILE | N
PL-00009615 | 6342 | Y | 6 | SK PS 00131097 | 2022-04-05 | SK6342-6 | 04-31-026-26W3 | 06-31-026-26W3 | Injection/Disposal Facility | Well | Flowline |  | BAYTEX ENERGY LTD. | Operating | Salt water |  | Composite | 0.908 | 0.908 | 99 | 11 |  | FCLP | 801 |  |  |  | 9240 | [5 empty] | SHAPEFILE | N
PL-00009608 | 6325 | Y | 1 | SK PS 00131019 | 2022-04-05 | SK6325-1 | 07-30-026-26W3 | 12-30-026-26W3 | Well | Oil Satellite | Flowline |  | BAYTEX ENERGY LTD. | Operating | Oil Well Effluent |  | Composite | 0.614 | 0.614 | 99 | 11 |  | FCLP | 801 |  |  |  | 4960 | [5 empty] | SHAPEFILE | N
PL-00009612 | 6329 | Y | 4 | SK PS 00131063 | 2022-04-05 | SK6329-12 | 07-31-026-26W3 | 02-31-026-26W3 | Well | Oil Satellite | Flowline |  | BAYTEX ENERGY LTD. | Operating | Oil Well Effluent |  | Composite | 0.655 | 0.617 | 99 | 11 |  | FCLP | 801 |  |  |  | 4960 | [5 empty] | SHAPEFILE | N
PL-00009618 | 6345 | Y | 7 | SK PS 00131115 | 2022-04-05 | SK6345-4 | 15-30-026-26W3 | 02-31-026-26W3 | Injection/Disposal Facility | Pipeline Segment Connection Above Ground | Flowline |  | BAYTEX ENERGY LTD. | Operating | Salt water |  | Composite | 0.38 | 0.38 | 99 | 11 |  | FCLP | 601 |  |  |  | 9240 | [5 empty] | SHAPEFILE | N
PL-00009601 | 617078 | Y | 4 | SK PS 00131005 | 2022-04-05 | 617078-209 | 08-02-049-23W3 | 07-02-049-23W3 | Blind End | Blind End | Flowline | GULLY LAKE | CENOVUS ENERGY INC. | Abandoned | Fuel Gas |  |  | 0.334 | 0.334 | [8 empty] | 0 | [5 empty] | SHAPEFILE | N
PL-00009607 | 6324 | Y | 2 | SK PS 00131013 | 2022-04-05 | SK6324-2 | 09-25-026-27W3 | 12-30-026-26W3 | Blind End | Blind End | Flowline |  | BAYTEX ENERGY LTD. | Discontinued | Fuel Gas |  | Polyethylene | 0.45 | 0.45 | 88.9 | [7 empty] | 0 | [5 empty] | SHAPEFILE | N
PL-00009621 | 6348 | Y | 3 | SK PS 00131122 | 2022-04-05 | SK6348-3 | 02-31-026-26W3 | 01-31-026-26W3 | Pipeline Segment Connection Above Ground | Well | Flowline |  | BAYTEX ENERGY LTD. | Operating | Salt water |  | Composite | 0.579 | 0.612 | 101 |  |  | FPHT | 601 |  |  |  | 9240 | [5 empty] | SHAPEFILE | N
PL-00009607 | 6324 | Y | 4 | SK PS 00131015 | 2022-04-05 | SK6324-4 | 02-31-026-26W3 | 15-30-026-26W3 | Blind End | Blind End | Flowline |  | BAYTEX ENERGY LTD. | Discontinued | Fuel Gas |  | Polyethylene | 0.391 | 0.391 | 88.9 | [7 empty] | 0 | [5 empty] | SHAPEFILE | N
PL-00009618 | 6345 | Y | 5 | SK PS 00131113 | 2022-04-05 | SK6345-2 | 01-36-026-27W3 | 15-30-026-26W3 | Multi Well Battery | Injection/Disposal Facility | Flowline |  | BAYTEX ENERGY LTD. | Operating | Salt water |  | Composite | 1.521 | 1.521 | 124 |  |  | FPHT | 301 |  | 0 |  | 0 | [5 empty] | SHAPEFILE | N
PL-00009614 | 6341 | Y | 4 | SK PS 00131089 | 2022-04-05 | SK6341-6 | 15-30-026-26W3 | 01-36-026-27W3 | Oil Satellite | Multi Well Battery | Flowline |  | BAYTEX ENERGY LTD. | Operating | Oil Well Effluent |  | Composite | 1.605 | 1.605 | 124 | 12.5 |  | FPHT | 301 |  |  |  | 4960 | [5 empty] | SHAPEFILE | N
PL-00009608 | 6325 | Y | 12 | SK PS 00131030 | 2022-04-05 | SK6325-7 | 12-30-026-26W3 | 12-30-026-26W3 | Well | Oil Satellite | Flowline |  | BAYTEX ENERGY LTD. | Operating | Oil Well Effluent |  | Composite | 0.256 | 0.256 | 99 | 11 |  | FCLP | 801 |  |  |  | 4960 | [5 empty] | SHAPEFILE | N
PL-00009617 | 6344 | Y | 1 | SK PS 00131104 | 2022-04-05 | SK6344-3 | 12-30-026-26W3 | 03-30-026-26W3 | Injection/Disposal Facility | Well | Flowline |  | BAYTEX ENERGY LTD. | Operating | Salt water |  | Composite | 0.945 | 0.945 | 101 |  |  | FPHT | 601 |  |  |  | 9240 | [5 empty] | SHAPEFILE | N
PL-00009610 | 6327 | Y | 2 | SK PS 00131043 | 2022-04-05 | SK6327-1 | 03-36-026-27W3 | 02-36-026-27W3 | Well | Oil Satellite | Flowline |  | BAYTEX ENERGY LTD. | Operating | Oil Well Effluent |  | Composite | 0.409 | 0.409 | 99 | 11 |  | FCLP | 801 |  |  |  | 4960 | [5 empty] | SHAPEFILE | N
PL-00009609 | 6326 | Y | 7 | SK PS 00131040 | 2022-04-05 | SK6326-7 | 09-25-026-27W3 | 09-25-026-27W3 | Blind End | Blind End | Flowline |  | BAYTEX ENERGY LTD. | Discontinued | Oil Well Effluent |  | Composite | 0.02 | 0.02 | 99 | 11 |  | FCLP | 801 |  |  |  | 0 | [5 empty] | SHAPEFILE | N
PL-00009618 | 6345 | Y | 4 | SK PS 00131112 | 2022-04-05 | SK6345-12 | 15-30-026-26W3 | 15-30-026-26W3 | Injection/Disposal Facility | Well | Flowline |  | BAYTEX ENERGY LTD. | Operating | Salt water |  | Composite | 0.06 | 0.06 | 99 | 11 |  | FCLP | 601 |  |  |  | 9240 | [5 empty] | SHAPEFILE | N
PL-00009611 | 6328 | Y | 4 | SK PS 00131053 | 2022-04-05 | SK6328-3 | 09-36-026-27W3 | 07-36-026-27W3 | Blind End | Blind End | Flowline |  | BAYTEX ENERGY LTD. | Discontinued | Oil Well Effluent |  | Composite | 0.501 | 0.485 | 99 | 11 |  | FCLP | 801 |  |  |  | 0 | [5 empty] | SHAPEFILE | N
PL-00009611 | 6328 | Y | 9 | SK PS 00131058 | 2022-04-05 | SK6328-9 | 07-36-026-27W3 | 07-36-026-27W3 | Well | Oil Satellite | Flowline |  | BAYTEX ENERGY LTD. | Operating | Oil Well Effluent |  | Composite | 0.032 | 0.551 | 99 | 11 |  | FCLP | 801 |  |  |  | 4960 | [5 empty] | SHAPEFILE | N
PL-00009608 | 6325 | Y | 7 | SK PS 00131025 | 2022-04-05 | SK6325-2 | 07-30-026-26W3 | 12-30-026-26W3 | Well | Oil Satellite | Flowline |  | BAYTEX ENERGY LTD. | Operating | Oil Well Effluent |  | Composite | 0.637 | 0.637 | 99 | 11 |  | FCLP | 801 |  |  |  | 4960 | [5 empty] | SHAPEFILE | N
PL-00009613 | 6340 | Y | 4 | SK PS 00131079 | 2022-04-05 | SK6340-3 | 05-31-026-26W3 | 04-31-026-26W3 | Blind End | Blind End | Flowline |  | BAYTEX ENERGY LTD. | Discontinued | Oil Well Effluent |  | Composite | 0.442 | 0.442 | 99 | 11 |  | FCLP | 801 |  |  |  | 0 | [5 empty] | SHAPEFILE | N
PL-00009614 | 6341 | Y | 3 | SK PS 00131088 | 2022-04-05 | SK6341-3 | 09-30-026-26W3 | 15-30-026-26W3 | Well | Oil Satellite | Flowline |  | BAYTEX ENERGY LTD. | Operating | Oil Well Effluent |  | Composite | 0.981 | 0.615 | 99 | 11 |  | FCLP | 801 |  |  |  | 4960 | [5 empty] | SHAPEFILE | N
PL-00009610 | 6327 | Y | 5 | SK PS 00131046 | 2022-04-05 | SK6327-4 | 02-36-026-27W3 | 02-36-026-27W3 | Blind End | Blind End | Flowline |  | BAYTEX ENERGY LTD. | Discontinued | Oil Well Effluent |  | Composite | 0.022 | 0.022 | 99 | 11 |  | FCLP | 801 |  |  |  | 0 | [5 empty] | SHAPEFILE | N
PL-00009610 | 6327 | Y | 7 | SK PS 00131048 | 2022-04-05 | SK6327-6 | 02-36-026-27W3 | 01-36-026-27W3 | Oil Satellite | Multi Well Battery | Flowline |  | BAYTEX ENERGY LTD. | Operating | Oil Well Effluent |  | Composite | 0.534 | 0.534 | 124 | 12.5 |  | FPHT | 301 |  |  |  | 4960 | [5 empty] | SHAPEFILE | N
PL-00009612 | 6329 | Y | 12 | SK PS 00131071 | 2022-04-05 | SK6329-20 | 15-30-026-26W3 | 15-30-026-26W3 | Well | Oil Satellite | Flowline |  | BAYTEX ENERGY LTD. | Operating | Oil Well Effluent |  | Composite | 0.025 | 0.025 | 99 | 11 |  | FCLP | 801 |  |  |  | 4960 | [5 empty] | SHAPEFILE | N
PL-00009612 | 6329 | Y | 3 | SK PS 00131062 | 2022-04-05 | SK6329-11 | 02-31-026-26W3 | 02-31-026-26W3 | Well | Oil Satellite | Flowline |  | BAYTEX ENERGY LTD. | Operating | Oil Well Effluent |  | Composite | 0.061 | 0.061 | 99 | 11 |  | FCLP | 801 |  |  |  | 4960 | [5 empty] | SHAPEFILE | N
PL-00009609 | 6326 | Y | 3 | SK PS 00131036 | 2022-04-05 | SK6326-3 | 09-25-026-27W3 | 01-36-026-27W3 | Oil Satellite | Multi Well Battery | Flowline |  | BAYTEX ENERGY LTD. | Operating | Oil Well Effluent |  | Composite | 1.066 | 1.066 | 124 | 12.5 |  | FPHT | 301 |  |  |  | 4960 | [5 empty] | SHAPEFILE | N
PL-00009384 | 130311 | Y | 1 | SK PS 00130784 | 2022-04-01 | 130311-1 | 12-28-006-07W2 | 05-28-006-07W2 | Multi Well Battery | Well | Flowline |  | ROK RESOURCES INC. | Operating | Salt water |  |  | 0.282 | 0.282 | [8 empty] | 4960 | [5 empty] | SHAPEFILE | N
PL-00009333 | 118116 | Y | 3 | SK PS 00130728 | 2022-04-01 | 118116-3 | 09-06-012-17W3 | 03-05-012-17W3 | Blind End | Blind End | Flowline |  | ROK RESOURCES INC. | Discontinued | Oil Well Effluent |  |  | 1.752 | 1.752 | [13 empty] | 2.5 | SHAPEFILE | N
PL-00009412 | 146088 | Y | 2 | SK PS 00130813 | 2022-04-01 | 146088-900 | 09-32-011-17W3 | 03-05-012-17W3 | Blind End | Blind End | Flowline |  | ROK RESOURCES INC. | Abandoned | Oil Well Effluent |  |  | 1.124 | 1.124 | [14 empty] | SHAPEFILE | N
PL-00009436 | 152881 | Y | 1 | SK PS 00130837 | 2022-04-01 | 152881-1 | 07-24-006-10W2 | 11-24-006-10W2 | Multi Well Battery | Well | Flowline |  | ROK RESOURCES INC. | Discontinued | Salt water |  |  | 0.642 | 0.642 | [8 empty] | 4960 | [5 empty] | SHAPEFILE | N
PL-00009401 | 141155 | Y | 1 | SK PS 00130801 | 2022-04-01 | 141155-1 | 07-32-007-07W2 | 11-32-007-07W2 | Well | Pipeline Segment Connection Above Ground | Flowline |  | ROK RESOURCES INC. | Operating | Oil Well Effluent |  |  | 0.302 | 0.302 | [8 empty] | 4960 | [5 empty] | SHAPEFILE | N
PL-00009396 | 138567 | Y | 1 | SK PS 00130796 | 2022-04-01 | 138567-1 | 16-03-008-33W1 | 01-09-008-33W1 | Multi Well Battery | Well | Flowline |  | ROK RESOURCES INC. | Operating | Salt water |  |  | 1.82 | 1.82 | [8 empty] | 9960 | [5 empty] | SHAPEFILE | N
PL-00009299 | 617018 | Y | 1 | SK PS 00130659 | 2022-04-01 | 617018-017 | 13-26-050-26W3 | 03-26-050-26W3 | Multi Well Battery | Pipeline Segment Connection Above Ground | Flowline | TANGLEFLAGS CENTRAL | CENOVUS ENERGY INC. | Discontinued | Salt water |  |  | 1.307 | 1.307 | [8 empty] | 9929 | [5 empty] | SHAPEFILE | N
PL-00009423 | 152868 | Y | 1 | SK PS 00130824 | 2022-04-01 | 152868-1 | 09-09-008-33W1 | 12-10-008-33W1 | Blind End | Blind End | Flowline |  | ROK RESOURCES INC. | Discontinued | Oil Well Effluent |  |  | 0.371 | 0.371 | [8 empty] | 4960 | [5 empty] | SHAPEFILE | N
PL-00009599 | 803152-NG | Y | 1 | SK PS 00131000 | 2022-04-01 | 803152-2 | 08-02-008-03W2 | 15-21-008-03W2 | Blind End | Blind End | Flowline |  | WOODLAND DEVELOPMENT CORP. | Discontinued | Sour Natural Gas |  |  | 6.887 | 6.887 |  |  | 1 |  |  |  |  | 440 | 310 | 0 |  |  |  | 10.6 | SHAPEFILE | N
PL-00009511 | 154358 | Y | 1 | SK PS 00130912 | 2022-04-01 | 154358-1 | 12-10-008-33W1 | 12-10-008-33W1 | Well | Oil Satellite | Flowline |  | ROK RESOURCES INC. | Abandoned | Oil Well Effluent |  |  | 0.023 | 0.023 | [8 empty] | 4960 | [5 empty] | SHAPEFILE | N
PL-00009308 | 617042 | Y | 5 | SK PS 00130692 | 2022-04-01 | 617042-069 | 16-03-051-25W3 | 16-03-051-25W3 | Pipeline Segment Connection Above Ground | Well | Flowline | TANGLEFLAGS CENTRAL | CENOVUS ENERGY INC. | Discontinued | Fuel Gas |  |  | 0.03 | 0.03 | [8 empty] | 550 | [5 empty] | SHAPEFILE | N
PL-00009516 | 154373 | Y | 1 | SK PS 00130917 | 2022-04-01 | 154373-1 | 04-22-002-31W1 | 12-15-002-31W1 | Well | Multi Well Battery | Flowline |  | ROK RESOURCES INC. | Operating | Salt water |  |  | 0.901 | 0.901 | [8 empty] | 4960 | [5 empty] | SHAPEFILE | N
PL-00009295 | 617011 | Y | 37 | SK PS 00130639 | 2022-04-01 | 617011-083 | 15-27-051-25W3 | 15-27-051-25W3 | Pipeline Segment Connection Above Ground | Well | Flowline | TANGLEFLAGS CENTRAL | CENOVUS ENERGY INC. | Discontinued | Fuel Gas |  |  | 0.484 | 0.484 | [8 empty] | 690 | [5 empty] | SHAPEFILE | N
PL-00009534 | 179040 | Y | 1 | SK PS 00130935 | 2022-04-01 | 179040-1 | 13-33-006-09W2 | 13-33-006-09W2 | Blind End | Blind End | Flowline |  | ROK RESOURCES INC. | Discontinued | Oil Well Effluent |  |  | 0.065 | 0.065 | [8 empty] | 1900 | [5 empty] | SHAPEFILE | N
PL-00009481 | 154192 | Y | 1 | SK PS 00130882 | 2022-04-01 | 154192-1 | 09-32-001-32W1 | 15-32-001-32W1 | Well | Pipeline Segment Connection Above Ground | Flowline |  | ROK RESOURCES INC. | Discontinued | Oil Well Effluent |  |  | 0.553 | 0.553 | [8 empty] | 4960 | [5 empty] | SHAPEFILE | N
PL-00009447 | 153597 | Y | 1 | SK PS 00130848 | 2022-04-01 | 153597-1 | 16-11-008-33W1 | 08-11-008-33W1 | Well | Pipeline Segment Connection Above Ground | Flowline |  | ROK RESOURCES INC. | Operating | Oil Well Effluent |  |  | 0.675 | 0.675 | [8 empty] | 4960 | [5 empty] | SHAPEFILE | N
PL-00009374 | 126523 | Y | 1 | SK PS 00130774 | 2022-04-01 | 126523-1 | 04-23-008-33W1 | 04-23-008-33W1 | Well | Pipeline Segment Connection Above Ground | Flowline |  | ROK RESOURCES INC. | Operating | Oil Well Effluent |  |  | 0.053 | 0.053 | [8 empty] | 4960 | [5 empty] | SHAPEFILE | N
PL-00009380 | 130306 | Y | 1 | SK PS 00130780 | 2022-04-01 | 130306-1 | 07-29-006-07W2 | 09-29-006-07W2 | Well | Pipeline Segment Connection Above Ground | Flowline |  | ROK RESOURCES INC. | Operating | Oil Well Effluent |  |  | 0.479 | 0.479 | [8 empty] | 1900 | [5 empty] | SHAPEFILE | N
PL-00009495 | 154342 | Y | 1 | SK PS 00130896 | 2022-04-01 | 154342-1 | 08-11-008-33W1 | 08-11-008-33W1 | Well | Pipeline Segment Connection Below Ground | Flowline |  | ROK RESOURCES INC. | Operating | Oil Well Effluent |  |  | 0.102 | 0.102 | [8 empty] | 4960 | [5 empty] | SHAPEFILE | N
PL-00009295 | 617011 | Y | 13 | SK PS 00130615 | 2022-04-01 | 617011-036 | 01-15-051-25W3 | 02-15-051-25W3 | Pipeline Segment Connection Above Ground | Single Well Battery | Flowline | TANGLEFLAGS CENTRAL | CENOVUS ENERGY INC. | Discontinued | Fuel Gas |  |  | 0.365 | 0.365 | [8 empty] | 690 | [5 empty] | SHAPEFILE | N
PL-00009556 | 188332 | Y | 1 | SK PS 00130957 | 2022-04-01 | 188332-1 | 10-33-006-09W2 | 11-33-006-09W2 | Well | Oil Satellite | Flowline |  | ROK RESOURCES INC. | Operating | Oil Well Effluent |  |  | 0.379 | 0.379 | [8 empty] | 4960 | [5 empty] | SHAPEFILE | N
PL-00009295 | 617011 | Y | 49 | SK PS 00210735 | 2022-04-01 | 617011-064 | 07-26-051-25W3 | 02-26-051-25W3 | Pipeline Segment Connection Above Ground | Pipeline Segment Connection Above Ground | Flowline | TANGLEFLAGS CENTRAL | CENOVUS ENERGY INC. | Discontinued | Fuel Gas |  |  | 0.428 | 0.428 | [8 empty] | 550 | [5 empty] | SHAPEFILE | N
PL-00009454 | 154165 | Y | 1 | SK PS 00130855 | 2022-04-01 | 154165-1 | 08-13-004-10W2 | 08-13-004-10W2 | Well | Oil Satellite | Flowline |  | ROK RESOURCES INC. | Operating | Oil Well Effluent |  |  | 0.173 | 0.173 | [8 empty] | 4960 | [5 empty] | SHAPEFILE | N
PL-00009304 | 617031 | Y | 3 | SK PS 00130668 | 2022-04-01 | 617031-011 | 12-05-051-24W3 | 13-05-051-24W3 | Pipeline Segment Connection Above Ground | Well | Flowline | TANGLEFLAGS CENTRAL | CENOVUS ENERGY INC. | Operating | Fuel Gas |  |  | 0.44 | 0.44 | [8 empty] | 550 | [5 empty] | SHAPEFILE | N
PL-00009588 | 248618 | Y | 1 | SK PS 00130989 | 2022-04-01 | 248618-1 | 03-33-006-09W2 | 13-33-006-09W2 | Blind End | Blind End | Flowline |  | ROK RESOURCES INC. | Abandoned | Oil Well Effluent |  |  | 1.239 | 1.239 | [8 empty] | 1900 | [5 empty] | SHAPEFILE | N
PL-00009552 | 188328 | Y | 1 | SK PS 00130953 | 2022-04-01 | 188328-1 | 05-03-007-09W2 | 11-03-007-09W2 | Blind End | Blind End | Flowline |  | ROK RESOURCES INC. | Discontinued | Oil Well Effluent |  |  | 0.583 | 0.583 | [8 empty] | 1900 | [5 empty] | SHAPEFILE | N
PL-00009294 | 617010 | Y | 2 | SK PS 00130601 | 2022-04-01 | 617010-007 | 04-15-051-25W3 | 11-15-051-25W3 | Pipeline Segment Connection Above Ground | Multi Well Battery | Flowline | TANGLEFLAGS CENTRAL | CENOVUS ENERGY INC. | Operating | Natural Gas |  |  | 1.222 | 1.222 | [8 empty] | 4900 | [5 empty] | SHAPEFILE | N
PL-00009561 | 195102 | Y | 1 | SK PS 00130962 | 2022-04-01 | 195102-1 | 01-09-008-33W1 | 16-03-008-33W1 | Pipeline Segment Connection Above Ground | Multi Well Battery | Flowline |  | ROK RESOURCES INC. | Operating | Oil Well Effluent |  |  | 1.763 | 1.763 | [8 empty] | 4960 | [5 empty] | SHAPEFILE | N
PL-00009363 | 120227 | Y | 1 | SK PS 00130763 | 2022-04-01 | 120227-1 | 04-22-002-31W1 | 12-15-002-31W1 | Multi Well Battery | Well | Flowline |  | ROK RESOURCES INC. | Operating | Salt water |  |  | 0.991 | 0.991 | [8 empty] | 9960 | [5 empty] | SHAPEFILE | N
PL-00009337 | 119533 | Y | 1 | SK PS 00130737 | 2022-04-01 | 119533-1 | 06-18-005-04W2 | 07-18-005-04W2 | Well | Multi Well Battery | Flowline |  | ROK RESOURCES INC. | Operating | Oil Well Effluent |  |  | 0.211 | 0.211 | [8 empty] | 4960 | [5 empty] | SHAPEFILE | N
PL-00009472 | 154183 | Y | 1 | SK PS 00130873 | 2022-04-01 | 154183-1 | 03-31-002-01W2 | 03-31-002-01W2 | Well | Pipeline Segment Connection Below Ground | Flowline |  | ROK RESOURCES INC. | Operating | Oil Well Effluent |  |  | 0.104 | 0.104 | [8 empty] | 9960 | [5 empty] | SHAPEFILE | N
PL-00009405 | 141172 | Y | 1 | SK PS 00130805 | 2022-04-01 | 141172-1 | 02-10-008-33W1 | 02-10-008-33W1 | Blind End | Blind End | Flowline |  | ROK RESOURCES INC. | Abandoned | Oil Well Effluent |  |  | 0.04 | 0.04 | [8 empty] | 4960 | [5 empty] | SHAPEFILE | N
PL-00009385 | 130312 | Y | 1 | SK PS 00130785 | 2022-04-01 | 130312-1 | 03-28-006-07W2 | 12-28-006-07W2 | Well | Multi Well Battery | Flowline |  | ROK RESOURCES INC. | Operating | Oil Well Effluent |  |  | 0.711 | 0.711 | [8 empty] | 1900 | [5 empty] | SHAPEFILE | N
PL-00009309 | 617047 | Y | 2 | SK PS 00130695 | 2022-04-01 | 617047-002 | 01-13-051-25W3 | 01-13-051-25W3 | Pipeline Segment Connection Above Ground | Injection/Disposal Facility | Flowline | TANGLEFLAGS CENTRAL | CENOVUS ENERGY INC. | Discontinued | Natural Gas |  |  | 0.019 | 0.019 | [8 empty] | 4960 | [5 empty] | SHAPEFILE | N
PL-00009296 | 617012 | Y | 4 | SK PS 00130653 | 2022-04-01 | 617012-007 | 11-15-051-25W3 | 05-22-051-25W3 | Pipeline Segment Connection Above Ground | Well | Flowline | TANGLEFLAGS CENTRAL | CENOVUS ENERGY INC. | Discontinued | Salt water |  |  | 1.189 | 1.189 | [8 empty] | 1222 | [5 empty] | SHAPEFILE | N
PL-00009328 | 104396 | Y | 1 | SK PS 00130717 | 2022-04-01 | 104396-1 | 01-29-008-02W2 | 12-20-008-02W2 | Oil Satellite | Multi Well Battery | Flowline |  | ROK RESOURCES INC. | Operating | Oil Well Effluent |  |  | 1.556 | 1.556 | [8 empty] | 4960 | [5 empty] | SHAPEFILE | N
PL-00009483 | 154194 | Y | 1 | SK PS 00130884 | 2022-04-01 | 154194-1 | 12-21-006-04W2 | 12-21-006-04W2 | Well | Oil Satellite | Flowline |  | WEST LAKE ENERGY CORP. | Operating | Oil Well Effluent |  |  | 0.01 | 0.01 | [8 empty] | 4960 | [5 empty] | SHAPEFILE | N
PL-00009506 | 154353 | Y | 1 | SK PS 00130907 | 2022-04-01 | 154353-1 | 01-11-008-33W1 | 01-11-008-33W1 | Well | Oil Satellite | Flowline |  | ROK RESOURCES INC. | Discontinued | Oil Well Effluent |  |  | 0.014 | 0.014 | [8 empty] | 4960 | [5 empty] | SHAPEFILE | N
PL-00009462 | 154173 | Y | 1 | SK PS 00130863 | 2022-04-01 | 154173-1 | 08-25-002-02W2 | 08-25-002-02W2 | Well | Pipeline Segment Connection Below Ground | Flowline |  | ROK RESOURCES INC. | Operating | Oil Well Effluent |  |  | 0.104 | 0.104 | [8 empty] | 9960 | [5 empty] | SHAPEFILE | N
PL-00009465 | 154176 | Y | 1 | SK PS 00130866 | 2022-04-01 | 154176-1 | 07-25-002-02W2 | 07-25-002-02W2 | Well | Pipeline Segment Connection Below Ground | Flowline |  | ROK RESOURCES INC. | Operating | Oil Well Effluent |  |  | 0.093 | 0.093 | [8 empty] | 9960 | [5 empty] | SHAPEFILE | N
PL-00009514 | 154371 | Y | 1 | SK PS 00130915 | 2022-04-01 | 154371-1 | 11-32-007-07W2 | 11-32-007-07W2 | Well | Oil Satellite | Flowline |  | ROK RESOURCES INC. | Operating | Oil Well Effluent |  |  | 0.009 | 0.009 | [8 empty] | 4960 | [5 empty] | SHAPEFILE | N
PL-00009505 | 154352 | Y | 1 | SK PS 00130906 | 2022-04-01 | 154352-1 | 01-11-008-33W1 | 01-11-008-33W1 | Well | Oil Satellite | Flowline |  | ROK RESOURCES INC. | Discontinued | Oil Well Effluent |  |  | 0.082 | 0.082 | [8 empty] | 4960 | [5 empty] | SHAPEFILE | N
PL-00009364 | 120605 | Y | 1 | SK PS 00130764 | 2022-04-01 | 120605-1 | 15-04-008-33W1 | 01-09-008-33W1 | Blind End | Blind End | Flowline |  | ROK RESOURCES INC. | Discontinued | Oil Well Effluent |  |  | 0.264 | 0.264 | [8 empty] | 4960 | [5 empty] | SHAPEFILE | N
PL-00009345 | 119697 | Y | 1 | SK PS 00130745 | 2022-04-01 | 119697-1 | 03-19-003-01W2 | 02-19-003-01W2 | Blind End | Blind End | Flowline |  | ROK RESOURCES INC. | Abandoned | Oil Well Effluent |  |  | 0.388 | 0.388 | [14 empty] | SHAPEFILE | N
PL-00009564 | 195255 | Y | 1 | SK PS 00130965 | 2022-04-01 | 195255-1 | 12-14-012-06W2 | 04-23-012-06W2 | Pipeline Segment Connection Below Ground | Multi Well Battery | Flowline |  | ROK RESOURCES INC. | Operating | Oil Well Effluent |  |  | 0.709 | 0.709 | [8 empty] | 4960 | [5 empty] | SHAPEFILE | N
PL-00009490 | 154224 | Y | 1 | SK PS 00130891 | 2022-04-01 | 154224-1 | 01-10-008-33W1 | 01-10-008-33W1 | Well | Oil Satellite | Flowline |  | ROK RESOURCES INC. | Operating | Oil Well Effluent |  |  | 0.046 | 0.046 | [8 empty] | 4960 | [5 empty] | SHAPEFILE | N
PL-00009589 | 248619 | Y | 1 | SK PS 00130990 | 2022-04-01 | 248619-1 | 01-33-006-09W2 | 13-33-006-09W2 | Well | Multi Well Battery | Flowline |  | ROK RESOURCES INC. | Discontinued | Oil Well Effluent |  |  | 2.042 | 2.042 | [8 empty] | 4960 | [5 empty] | SHAPEFILE | N
PL-00009376 | 126604 | Y | 1 | SK PS 00130776 | 2022-04-01 | 126604-1 | 04-23-012-06W2 | 03-23-012-06W2 | Blind End | Blind End | Flowline |  | ROK RESOURCES INC. | Discontinued | Oil Well Effluent |  |  | 0.268 | 0.268 | [8 empty] | 4960 | [5 empty] | SHAPEFILE | N
PL-00009312 | 617407 | Y | 1 | SK PS 00130701 | 2022-04-01 | 617407-004 | 01-13-051-25W3 | 01-13-051-25W3 | Well | Well | Flowline | TANGLEFLAGS CENTRAL | CENOVUS ENERGY INC. | Discontinued | Natural Gas |  |  | 0.174 | 0.174 | [8 empty] | 4950 | [5 empty] | SHAPEFILE | N
PL-00009463 | 154174 | Y | 1 | SK PS 00130864 | 2022-04-01 | 154174-1 | 08-25-002-02W2 | 08-25-002-02W2 | Well | Pipeline Segment Connection Below Ground | Flowline |  | ROK RESOURCES INC. | Operating | Oil Well Effluent |  |  | 0.104 | 0.104 | [8 empty] | 9960 | [5 empty] | SHAPEFILE | N
PL-00009302 | 617025 | Y | 2 | SK PS 00130664 | 2022-04-01 | 617025-003 | 06-07-051-24W3 | 05-07-051-24W3 | Pipeline Segment Connection Above Ground | Well | Flowline | TANGLEFLAGS CENTRAL | CENOVUS ENERGY INC. | Operating | Natural Gas |  |  | 0.338 | 0.338 | [8 empty] | 4960 | [5 empty] | SHAPEFILE | N
PL-00009310 | 617123 | Y | 3 | SK PS 00130699 | 2022-04-01 | 617123-097 | 07-10-051-23W3 | 10-10-051-23W3 | Pipeline Segment Connection Above Ground | Pipeline Segment Connection Above Ground | Flowline | TANGLEFLAGS CENTRAL | CENOVUS ENERGY INC. | Abandoned | Fuel Gas |  |  | 0.408 | 0.408 | [8 empty] | 550 | [5 empty] | SHAPEFILE | N
PL-00009411 | 146087 | Y | 1 | SK PS 00130811 | 2022-04-01 | 146087-1 | 03-07-012-17W3 | 02-07-012-17W3 | Blind End | Blind End | Flowline |  | ROK RESOURCES INC. | Discontinued | Salt water |  |  | 0.571 | 0.571 | [14 empty] | SHAPEFILE | N
PL-00009476 | 154187 | Y | 1 | SK PS 00130877 | 2022-04-01 | 154187-1 | 04-31-002-01W2 | 04-31-002-01W2 | Well | Pipeline Segment Connection Below Ground | Flowline |  | ROK RESOURCES INC. | Operating | Oil Well Effluent |  |  | 0.074 | 0.074 | [8 empty] | 9960 | [5 empty] | SHAPEFILE | N
PL-00009295 | 617011 | Y | 27 | SK PS 00130629 | 2022-04-01 | 617011-054 | 06-22-051-25W3 | 03-22-051-25W3 | Pipeline Segment Connection Above Ground | Well | Flowline | TANGLEFLAGS CENTRAL | CENOVUS ENERGY INC. | Discontinued | Fuel Gas |  |  | 0.377 | 0.377 | [8 empty] | 690 | [5 empty] | SHAPEFILE | N
PL-00009295 | 617011 | Y | 25 | SK PS 00130627 | 2022-04-01 | 617011-052 | 11-22-051-25W3 | 06-22-051-25W3 | Injection/Disposal Facility | Pipeline Segment Connection Above Ground | Flowline | TANGLEFLAGS CENTRAL | CENOVUS ENERGY INC. | Discontinued | Fuel Gas |  |  | 0.42 | 0.42 | [8 empty] | 690 | [5 empty] | SHAPEFILE | N
PL-00009319 | 102827 | Y | 1 | SK PS 00130708 | 2022-04-01 | 102827-1 | 08-25-002-02W2 | 07-25-002-02W2 | Well | Oil Satellite | Flowline |  | ROK RESOURCES INC. | Operating | Oil Well Effluent |  |  | 0.525 | 0.525 | [8 empty] | 9960 | [5 empty] | SHAPEFILE | N
PL-00009432 | 152877 | Y | 1 | SK PS 00130833 | 2022-04-01 | 152877-1 | 15-09-002-31W1 | 07-16-002-31W1 | Well | Oil Satellite | Flowline |  | ROK RESOURCES INC. | Discontinued | Oil Well Effluent |  |  | 0.569 | 0.569 | [8 empty] | 4960 | [5 empty] | SHAPEFILE | N
PL-00009585 | 248329 | Y | 1 | SK PS 00130986 | 2022-04-01 | 248329-1 | 13-29-006-09W2 | 03-32-006-09W2 | Well | Oil Satellite | Flowline |  | ROK RESOURCES INC. | Operating | Oil Well Effluent |  |  | 0.573 | 0.573 | [8 empty] | 1900 | [5 empty] | SHAPEFILE | N
PL-00009329 | 104424 | Y | 1 | SK PS 00130719 | 2022-04-01 | 104424-1 | 01-01-007-12W2 | 01-36-006-12W2 | Oil Satellite | Multi Well Battery | Flowline |  | ROK RESOURCES INC. | Discontinued | Oil Well Effluent |  |  | 1.884 | 1.884 | [8 empty] | 4960 | [5 empty] | SHAPEFILE | N
PL-00009377 | 126605 | Y | 1 | SK PS 00130777 | 2022-04-01 | 126605-1 | 02-23-012-06W2 | 04-23-012-06W2 | Well | Multi Well Battery | Flowline |  | ROK RESOURCES INC. | Operating | Oil Well Effluent |  |  | 0.841 | 0.841 | [8 empty] | 4960 | [5 empty] | SHAPEFILE | N
PL-00009593 | 248623 | Y | 1 | SK PS 00130994 | 2022-04-01 | 248623-1 | 09-30-006-09W2 | 11-29-006-09W2 | Well | Oil Satellite | Flowline |  | ROK RESOURCES INC. | Operating | Oil Well Effluent |  |  | 0.753 | 0.753 | [8 empty] | 1900 | [5 empty] | SHAPEFILE | N
PL-00009597 | 248662 | Y | 1 | SK PS 00130998 | 2022-04-01 | 248662-1 | 03-29-006-09W2 | 11-29-006-09W2 | Blind End | Oil Satellite | Flowline |  | ROK RESOURCES INC. | Discontinued | Oil Well Effluent |  |  | 0.931 | 0.931 | [8 empty] | 4960 | [5 empty] | SHAPEFILE | N
PL-00009583 | 248327 | Y | 1 | SK PS 00130984 | 2022-04-01 | 248327-1 | 11-32-006-09W2 | 03-32-006-09W2 | Well | Oil Satellite | Flowline |  | ROK RESOURCES INC. | Discontinued | Oil Well Effluent |  |  | 0.772 | 0.772 | [8 empty] | 1900 | [5 empty] | SHAPEFILE | N
PL-00009295 | 617011 | Y | 19 | SK PS 00130621 | 2022-04-01 | 617011-045 | 04-22-051-25W3 | 05-22-051-25W3 | Pipeline Segment Connection Above Ground | Pipeline Segment Connection Above Ground | Flowline | TANGLEFLAGS CENTRAL | CENOVUS ENERGY INC. | Operating | Fuel Gas |  |  | 0.629 | 0.629 | [8 empty] | 550 | [5 empty] | SHAPEFILE | N
PL-00009387 | 136320 | Y | 1 | SK PS 00130787 | 2022-04-01 | 136320-1 | 12-12-003-02W2 | 12-12-003-02W2 | Blind End | Blind End | Flowline |  | ROK RESOURCES INC. | Abandoned | Oil Well Effluent |  |  | 0.019 | 0.019 | [14 empty] | SHAPEFILE | N
PL-00009304 | 617031 | Y | 9 | SK PS 00130674 | 2022-04-01 | 617031-041 | 02-05-051-24W3 | 02-05-051-24W3 | Oil Satellite | Pipeline Segment Connection Above Ground | Flowline | TANGLEFLAGS CENTRAL | CENOVUS ENERGY INC. | Operating | Fuel Gas |  |  | 0.186 | 0.186 | [8 empty] | 550 | [5 empty] | SHAPEFILE | N
PL-00009300 | 617021 | Y | 1 | SK PS 00130660 | 2022-04-01 | 617021-004 | 01-13-051-25W3 | 05-07-051-24W3 | Pipeline Segment Connection Above Ground | Well | Flowline | TANGLEFLAGS CENTRAL | CENOVUS ENERGY INC. | Operating | Natural Gas |  |  | 1.429 | 1.429 | [8 empty] | 4960 | [5 empty] | SHAPEFILE | N
PL-00009295 | 617011 | Y | 16 | SK PS 00130618 | 2022-04-01 | 617011-040 | 11-22-051-25W3 | 11-22-051-25W3 | Injection/Disposal Facility | Pipeline Segment Connection Above Ground | Flowline | TANGLEFLAGS CENTRAL | CENOVUS ENERGY INC. | Discontinued | Fuel Gas |  |  | 0.272 | 0.272 | [8 empty] | 550 | [5 empty] | SHAPEFILE | N
PL-00009334 | 119097 | Y | 1 | SK PS 00130734 | 2022-04-01 | 119097-1 | 06-33-006-09W2 | 11-33-006-09W2 | Blind End | Blind End | Flowline |  | ROK RESOURCES INC. | Discontinued | Oil Well Effluent |  |  | 0.449 | 0.449 | [8 empty] | 4960 | [5 empty] | SHAPEFILE | N
PL-00009494 | 154341 | Y | 1 | SK PS 00130895 | 2022-04-01 | 154341-1 | 08-11-008-33W1 | 08-11-008-33W1 | Well | Pipeline Segment Connection Below Ground | Flowline |  | ROK RESOURCES INC. | Operating | Oil Well Effluent |  |  | 0.103 | 0.103 | [8 empty] | 4960 | [5 empty] | SHAPEFILE | N
PL-00009451 | 154162 | Y | 1 | SK PS 00130852 | 2022-04-01 | 154162-1 | 09-29-006-07W2 | 09-29-006-07W2 | Well | Pipeline Segment Connection Above Ground | Flowline |  | ROK RESOURCES INC. | Discontinued | Oil Well Effluent |  |  | 0.082 | 0.082 | [8 empty] | 1900 | [5 empty] | SHAPEFILE | N
PL-00009295 | 617011 | Y | 50 | SK PS 00210736 | 2022-04-01 | 617011-064 | 02-26-051-25W3 | 15-23-051-25W3 | Pipeline Segment Connection Above Ground | Pipeline Segment Connection Above Ground | Flowline | TANGLEFLAGS CENTRAL | CENOVUS ENERGY INC. | Discontinued | Fuel Gas |  |  | 0.84 | 0.84 | [8 empty] | 550 | [5 empty] | SHAPEFILE | N
PL-00009332 | 118027 | Y | 1 | SK PS 00130722 | 2022-04-01 | 118027-1 | 03-05-012-17W3 | 09-32-011-17W3 | Blind End | Blind End | Flowline |  | ROK RESOURCES INC. | Discontinued | Salt water |  |  | 1.184 | 1.184 | [14 empty] | SHAPEFILE | N
PL-00009308 | 617042 | Y | 6 | SK PS 00130693 | 2022-04-01 | 617042-073 | 01-03-051-25W3 | 07-03-051-25W3 | Pipeline Segment Connection Above Ground | Pipeline Segment Connection Above Ground | Flowline | TANGLEFLAGS CENTRAL | CENOVUS ENERGY INC. | Discontinued | Fuel Gas |  |  | 0.358 | 0.358 | [8 empty] | 550 | [5 empty] | SHAPEFILE | N
PL-00009469 | 154180 | Y | 1 | SK PS 00130870 | 2022-04-01 | 154180-1 | 03-31-002-01W2 | 03-31-002-01W2 | Well | Pipeline Segment Connection Below Ground | Flowline |  | ROK RESOURCES INC. | Operating | Oil Well Effluent |  |  | 0.108 | 0.108 | [8 empty] | 9960 | [5 empty] | SHAPEFILE | N
PL-00009444 | 153585 | Y | 1 | SK PS 00130845 | 2022-04-01 | 153585-1 | 10-16-002-31W1 | 08-16-002-31W1 | Well | Oil Satellite | Flowline |  | ROK RESOURCES INC. | Operating | Oil Well Effluent |  |  | 0.66 | 0.66 | [8 empty] | 4960 | [5 empty] | SHAPEFILE | N
PL-00009373 | 123896 | Y | 1 | SK PS 00130773 | 2022-04-01 | 123896-1 | 14-15-012-06W2 | 15-15-012-06W2 | Blind End | Blind End | Flowline |  | ROK RESOURCES INC. | Discontinued | Oil Well Effluent |  |  | 0.247 | 0.247 | [8 empty] | 4960 | [5 empty] | SHAPEFILE | N
PL-00009503 | 154350 | Y | 1 | SK PS 00130904 | 2022-04-01 | 154350-1 | 09-11-008-33W1 | 09-11-008-33W1 | Well | Pipeline Segment Connection Below Ground | Flowline |  | ROK RESOURCES INC. | Operating | Oil Well Effluent |  |  | 0.014 | 0.014 | [8 empty] | 4960 | [5 empty] | SHAPEFILE | N
PL-00009395 | 138566 | Y | 1 | SK PS 00130795 | 2022-04-01 | 138566-1 | 01-09-008-33W1 | 15-04-008-33W1 | Pipeline Segment Connection Below Ground | Well | Flowline |  | ROK RESOURCES INC. | Operating | Salt water |  |  | 0.567 | 0.567 | [8 empty] | 9960 | [5 empty] | SHAPEFILE | N
PL-00009357 | 119945 | Y | 1 | SK PS 00130757 | 2022-04-01 | 119945-1 | 02-24-008-33W1 | 04-13-008-33W1 | Pipeline Segment Connection Above Ground | Pipeline Segment Connection Above Ground | Flowline |  | ROK RESOURCES INC. | Operating | Oil Well Effluent |  |  | 1.958 | 1.958 | [8 empty] | 4960 | [5 empty] | SHAPEFILE | N
PL-00009304 | 617031 | Y | 4 | SK PS 00130669 | 2022-04-01 | 617031-012 | 03-05-051-24W3 | 06-05-051-24W3 | Pipeline Segment Connection Above Ground | Pipeline Segment Connection Above Ground | Flowline | TANGLEFLAGS CENTRAL | CENOVUS ENERGY INC. | Operating | Fuel Gas |  |  | 0.456 | 0.456 | [8 empty] | 550 | [5 empty] | SHAPEFILE | N
PL-00009406 | 141173 | Y | 1 | SK PS 00130806 | 2022-04-01 | 141173-1 | 02-10-008-33W1 | 02-10-008-33W1 | Blind End | Blind End | Flowline |  | ROK RESOURCES INC. | Abandoned | Oil Well Effluent |  |  | 0.079 | 0.079 | [8 empty] | 4960 | [5 empty] | SHAPEFILE | N
PL-00009507 | 154354 | Y | 1 | SK PS 00130908 | 2022-04-01 | 154354-1 | 04-12-008-33W1 | 04-12-008-33W1 | Well | Oil Satellite | Flowline |  | ROK RESOURCES INC. | Operating | Oil Well Effluent |  |  | 0.095 | 0.095 | [8 empty] | 4960 | [5 empty] | SHAPEFILE | N
PL-00009554 | 188330 | Y | 1 | SK PS 00130955 | 2022-04-01 | 188330-1 | 03-03-007-09W2 | 04-03-007-09W2 | Blind End | Pipeline Segment Connection Below Ground | Flowline |  | ROK RESOURCES INC. | Discontinued | Oil Well Effluent |  |  | 0.303 | 0.303 | [8 empty] | 1900 | [5 empty] | SHAPEFILE | N
PL-00009415 | 146091 | Y | 1 | SK PS 00130816 | 2022-04-01 | 146091-1 | 09-06-012-17W3 | 11-05-012-17W3 | Blind End | Blind End | Flowline |  | ROK RESOURCES INC. | Abandoned | Oil Well Effluent |  |  | 0.845 | 0.845 | [14 empty] | SHAPEFILE | N
PL-00009308 | 617042 | Y | 3 | SK PS 00130690 | 2022-04-01 | 617042-067 | 12-02-051-25W3 | 12-02-051-25W3 | Single Well Battery | Pipeline Segment Connection Above Ground | Flowline | TANGLEFLAGS CENTRAL | CENOVUS ENERGY INC. | Discontinued | Fuel Gas |  |  | 0.221 | 0.221 | [8 empty] | 550 | [5 empty] | SHAPEFILE | N
PL-00009535 | 182560 | Y | 1 | SK PS 00130936 | 2022-04-01 | 182560-1 | 11-33-006-09W2 | 11-33-006-09W2 | Well | Oil Satellite | Flowline |  | ROK RESOURCES INC. | Operating | Oil Well Effluent |  |  | 0.079 | 0.079 | [8 empty] | 4960 | [5 empty] | SHAPEFILE | N
PL-00009526 | 154441 | Y | 1 | SK PS 00130927 | 2022-04-01 | 154441-1 | 11-33-006-09W2 | 11-33-006-09W2 | Well | Oil Satellite | Flowline |  | ROK RESOURCES INC. | Discontinued | Oil Well Effluent |  |  | 0.079 | 0.079 | [8 empty] | 4960 | [5 empty] | SHAPEFILE | N
PL-00009343 | 119656 | Y | 1 | SK PS 00130743 | 2022-04-01 | 119656-1 | 12-10-008-33W1 | 16-03-008-33W1 | Pipeline Segment Connection Above Ground | Multi Well Battery | Flowline |  | ROK RESOURCES INC. | Operating | Oil Well Effluent |  |  | 1.762 | 1.762 | [8 empty] | 4960 | [5 empty] | SHAPEFILE | N
PL-00009562 | 195253 | Y | 1 | SK PS 00130963 | 2022-04-01 | 195253-1 | 10-15-012-06W2 | 04-23-012-06W2 | Well | Multi Well Battery | Flowline |  | ROK RESOURCES INC. | Operating | Oil Well Effluent |  |  | 1.158 | 1.158 | [8 empty] | 4960 | [5 empty] | SHAPEFILE | N
PL-00009466 | 154177 | Y | 1 | SK PS 00130867 | 2022-04-01 | 154177-1 | 16-26-002-02W2 | 16-26-002-02W2 | Pipeline Segment Connection Above Ground | Well | Flowline |  | ROK RESOURCES INC. | Operating | Oil Well Effluent |  |  | 0.149 | 0.149 | [8 empty] | 9960 | [5 empty] | SHAPEFILE | N
PL-00009389 | 136479 | Y | 1 | SK PS 00130789 | 2022-04-01 | 136479-1 | 03-10-008-33W1 | 01-10-008-33W1 | Blind End | Blind End | Flowline |  | ROK RESOURCES INC. | Abandoned | Oil Well Effluent |  |  | 0.694 | 0.694 | [14 empty] | SHAPEFILE | N
PL-00009596 | 248661 | Y | 1 | SK PS 00130997 | 2022-04-01 | 248661-1 | 05-29-006-09W2 | 11-29-006-09W2 | Well | Oil Satellite | Flowline |  | ROK RESOURCES INC. | Operating | Oil Well Effluent |  |  | 0.533 | 0.533 | [8 empty] | 4960 | [5 empty] | SHAPEFILE | N
PL-00009361 | 120130 | Y | 1 | SK PS 00130761 | 2022-04-01 | 120130-1 | 15-12-003-02W2 | 09-11-003-02W2 | Blind End | Blind End | Flowline |  | ROK RESOURCES INC. | Abandoned | Oil Well Effluent |  |  | 1.492 | 1.492 | [14 empty] | SHAPEFILE | N
PL-00009340 | 119553 | Y | 1 | SK PS 00130740 | 2022-04-01 | 119553-1 | 08-31-007-07W2 | 08-31-007-07W2 | Well | Multi Well Battery | Flowline |  | ROK RESOURCES INC. | Discontinued | Oil Well Effluent |  |  | 0.109 | 0.109 | [8 empty] | 4960 | [5 empty] | SHAPEFILE | N
PL-00009331 | 111051 | Y | 1 | SK PS 00130721 | 2022-04-01 | 111051-1 | 09-31-001-32W1 | 01-06-002-32W1 | Well | Multi Well Battery | Flowline |  | ROK RESOURCES INC. | Discontinued | Oil Well Effluent |  |  | 0.806 | 0.806 | [8 empty] | 4960 | [5 empty] | SHAPEFILE | N
PL-00009366 | 123329 | Y | 1 | SK PS 00130766 | 2022-04-01 | 123329-1 | 01-09-008-33W1 | 01-09-008-33W1 | Well | Pipeline Segment Connection Above Ground | Flowline |  | ROK RESOURCES INC. | Discontinued | Oil Well Effluent |  |  | 0.204 | 0.204 | [8 empty] | 4960 | [5 empty] | SHAPEFILE | N
PL-00009296 | 617012 | Y | 6 | SK PS 00130655 | 2022-04-01 | 617012-009 | 11-22-051-25W3 | 05-22-051-25W3 | Injection/Disposal Facility | Well | Flowline | TANGLEFLAGS CENTRAL | CENOVUS ENERGY INC. | Discontinued | Salt water |  |  | 0.686 | 0.686 | [8 empty] | 8274 | [5 empty] | SHAPEFILE | N
PL-00009467 | 154178 | Y | 1 | SK PS 00130868 | 2022-04-01 | 154178-1 | 16-26-002-02W2 | 16-26-002-02W2 | Pipeline Segment Connection Above Ground | Well | Flowline |  | ROK RESOURCES INC. | Operating | Oil Well Effluent |  |  | 0.15 | 0.15 | [8 empty] | 9960 | [5 empty] | SHAPEFILE | N
PL-00009431 | 152876 | Y | 1 | SK PS 00130832 | 2022-04-01 | 152876-1 | 06-35-002-02W2 | 16-26-002-02W2 | Pipeline Segment Connection Above Ground | Pipeline Segment Connection Above Ground | Flowline |  | ROK RESOURCES INC. | Operating | Oil Well Effluent |  |  | 1.16 | 1.16 | [8 empty] | 9960 | [5 empty] | SHAPEFILE | N
PL-00009570 | 196919 | Y | 1 | SK PS 00130971 | 2022-04-01 | 196919-1 | 09-02-008-33W1 | 12-01-008-33W1 | Well | Multi Well Battery | Flowline |  | ROK RESOURCES INC. | Discontinued | Oil Well Effluent |  |  | 0.549 | 0.549 | [8 empty] | 4960 | [5 empty] | SHAPEFILE | N
PL-00009295 | 617011 | Y | 4 | SK PS 00130606 | 2022-04-01 | 617011-020 | 11-15-051-25W3 | 05-15-051-25W3 | Pipeline Segment Connection Above Ground | Single Well Battery | Flowline | TANGLEFLAGS CENTRAL | CENOVUS ENERGY INC. | Discontinued | Fuel Gas |  |  | 0.665 | 0.665 | [8 empty] | 690 | [5 empty] | SHAPEFILE | N
PL-00009295 | 617011 | Y | 28 | SK PS 00130630 | 2022-04-01 | 617011-059 | 10-27-051-25W3 | 07-26-051-25W3 | Pipeline Segment Connection Above Ground | Pipeline Segment Connection Above Ground | Flowline | TANGLEFLAGS CENTRAL | CENOVUS ENERGY INC. | Discontinued | Fuel Gas |  |  | 1.513 | 1.513 | [8 empty] | 550 | [5 empty] | SHAPEFILE | N
PL-00009458 | 154169 | Y | 1 | SK PS 00130859 | 2022-04-01 | 154169-1 | 02-25-002-02W2 | 02-25-002-02W2 | Well | Pipeline Segment Connection Below Ground | Flowline |  | ROK RESOURCES INC. | Operating | Oil Well Effluent |  |  | 0.088 | 0.088 | [8 empty] | 9960 | [5 empty] | SHAPEFILE | N
PL-00009487 | 154198 | Y | 1 | SK PS 00130888 | 2022-04-01 | 154198-1 | 16-03-008-33W1 | 16-03-008-33W1 | Multi Well Battery | Well | Flowline |  | ROK RESOURCES INC. | Operating | Salt water |  |  | 0.021 | 0.021 | [8 empty] | 4960 | [5 empty] | SHAPEFILE | N
PL-00009501 | 154348 | Y | 1 | SK PS 00130902 | 2022-04-01 | 154348-1 | 16-11-008-33W1 | 16-11-008-33W1 | Well | Pipeline Segment Connection Below Ground | Flowline |  | ROK RESOURCES INC. | Operating | Oil Well Effluent |  |  | 0.147 | 0.147 | [8 empty] | 4960 | [5 empty] | SHAPEFILE | N
PL-00009410 | 141985 | Y | 1 | SK PS 00130810 | 2022-04-01 | 141985-1 | 07-25-002-02W2 | 05-31-002-01W2 | Oil Satellite | Multi Well Battery | Flowline |  | ROK RESOURCES INC. | Operating | Oil Well Effluent |  |  | 2.167 | 2.167 | [8 empty] | 9960 | [5 empty] | SHAPEFILE | N
PL-00009314 | 102556 | Y | 1 | SK PS 00130703 | 2022-04-01 | 102556-1 | 11-25-002-02W2 | 07-25-002-02W2 | Well | Oil Satellite | Flowline |  | ROK RESOURCES INC. | Operating | Oil Well Effluent |  |  | 0.816 | 0.816 | [8 empty] | 9960 | [5 empty] | SHAPEFILE | N
PL-00009295 | 617011 | Y | 17 | SK PS 00130619 | 2022-04-01 | 617011-041 | 05-22-051-25W3 | 11-22-051-25W3 | Pipeline Segment Connection Above Ground | Injection/Disposal Facility | Flowline | TANGLEFLAGS CENTRAL | CENOVUS ENERGY INC. | Operating | Fuel Gas |  |  | 0.628 | 0.628 | [8 empty] | 550 | [5 empty] | SHAPEFILE | N
PL-00009333 | 118116 | Y | 1 | SK PS 00130726 | 2022-04-01 | 118116-1 | 07-05-012-17W3 | 03-05-012-17W3 | Blind End | Blind End | Flowline |  | ROK RESOURCES INC. | Discontinued | Oil Well Effluent |  |  | 0.459 | 0.459 | [13 empty] | 2.5 | SHAPEFILE | N
PL-00009310 | 617123 | Y | 1 | SK PS 00130697 | 2022-04-01 | 617123-095 | 10-10-051-23W3 | 11-10-051-23W3 | Pipeline Segment Connection Above Ground | Well | Flowline | TANGLEFLAGS CENTRAL | CENOVUS ENERGY INC. | Abandoned | Fuel Gas |  |  | 0.372 | 0.372 | [8 empty] | 550 | [5 empty] | SHAPEFILE | N
PL-00009595 | 248660 | Y | 1 | SK PS 00130996 | 2022-04-01 | 248660-1 | 01-30-006-09W2 | 11-29-006-09W2 | Blind End | Oil Satellite | Flowline |  | ROK RESOURCES INC. | Discontinued | Oil Well Effluent |  |  | 1.203 | 1.203 | [8 empty] | 4960 | [5 empty] | SHAPEFILE | N
PL-00009295 | 617011 | Y | 33 | SK PS 00130635 | 2022-04-01 | 617011-079 | 07-27-051-25W3 | 02-27-051-25W3 | Pipeline Segment Connection Above Ground | Single Well Battery | Flowline | TANGLEFLAGS CENTRAL | CENOVUS ENERGY INC. | Discontinued | Fuel Gas |  |  | 0.443 | 0.443 | [8 empty] | 690 | [5 empty] | SHAPEFILE | N
PL-00009296 | 617012 | Y | 1 | SK PS 00130650 | 2022-04-01 | 617012-004 | 10-23-051-25W3 | 15-23-051-25W3 | Blind End | Blind End | Flowline | TANGLEFLAGS CENTRAL | CENOVUS ENERGY INC. | Discontinued | Salt water |  |  | 0.431 | 0.431 | [8 empty] | 0 | [5 empty] | SHAPEFILE | N
PL-00009295 | 617011 | Y | 34 | SK PS 00130636 | 2022-04-01 | 617011-080 | 10-27-051-25W3 | 16-27-051-25W3 | Pipeline Segment Connection Above Ground | Pipeline Segment Connection Above Ground | Flowline | TANGLEFLAGS CENTRAL | CENOVUS ENERGY INC. | Operating | Fuel Gas |  |  | 0.531 | 0.531 | [8 empty] | 690 | [5 empty] | SHAPEFILE | N
PL-00009532 | 170163 | Y | 1 | SK PS 00130933 | 2022-04-01 | 170163-1 | 15-31-001-32W1 | 09-31-001-32W1 | Blind End | Blind End | Flowline |  | ROK RESOURCES INC. | Abandoned | Oil Well Effluent |  |  | 0.503 | 0.503 | [8 empty] | 4960 | [5 empty] | SHAPEFILE | N
PL-00009524 | 154439 | Y | 1 | SK PS 00130925 | 2022-04-01 | 154439-1 | 01-33-006-09W2 | 01-33-006-09W2 | Well | Pipeline Segment Connection Above Ground | Flowline |  | ROK RESOURCES INC. | Discontinued | Oil Well Effluent |  |  | 0.047 | 0.047 | [8 empty] | 4960 | [5 empty] | SHAPEFILE | N
PL-00009295 | 617011 | Y | 23 | SK PS 00130625 | 2022-04-01 | 617011-050 | 15-22-051-25W3 | 15-22-051-25W3 | Pipeline Segment Connection Above Ground | Pipeline Segment Connection Above Ground | Flowline | TANGLEFLAGS CENTRAL | CENOVUS ENERGY INC. | Discontinued | Fuel Gas |  |  | 0.215 | 0.215 | [8 empty] | 690 | [5 empty] | SHAPEFILE | N
PL-00009440 | 153581 | Y | 1 | SK PS 00130841 | 2022-04-01 | 153581-1 | 16-26-002-02W2 | 11-25-002-02W2 | Pipeline Segment Connection Above Ground | Pipeline Segment Connection Below Ground | Flowline |  | ROK RESOURCES INC. | Operating | Oil Well Effluent |  |  | 0.821 | 0.821 | [8 empty] | 9960 | [5 empty] | SHAPEFILE | N
PL-00009448 | 153600 | Y | 1 | SK PS 00130849 | 2022-04-01 | 153600-1 | 08-11-008-33W1 | 01-11-008-33W1 | Well | Single Well Battery | Flowline |  | ROK RESOURCES INC. | Operating | Oil Well Effluent |  |  | 0.443 | 0.443 | [8 empty] | 4960 | [5 empty] | SHAPEFILE | N
PL-00009549 | 188318 | Y | 1 | SK PS 00130950 | 2022-04-01 | 188318-1 | 11-28-006-09W2 | 13-28-006-09W2 | Well | Pipeline Segment Connection Above Ground | Flowline |  | ROK RESOURCES INC. | Discontinued | Oil Well Effluent |  |  | 0.618 | 0.618 | [8 empty] | 1900 | [5 empty] | SHAPEFILE | N
PL-00009430 | 152875 | Y | 1 | SK PS 00130831 | 2022-04-01 | 152875-1 | 05-31-002-01W2 | 04-31-002-01W2 | Multi Well Battery | Well | Flowline |  | ROK RESOURCES INC. | Operating | Salt water |  |  | 0.906 | 0.906 | [8 empty] | 9960 | [5 empty] | SHAPEFILE | N
PL-00009305 | 617033 | Y | 3 | SK PS 00130679 | 2022-04-01 | 617033-009 | 09-05-051-24W3 | 10-05-051-24W3 | Blind End | Blind End | Flowline | TANGLEFLAGS CENTRAL | CENOVUS ENERGY INC. | Discontinued | Natural Gas |  |  | 0.371 | 0.371 | [8 empty] | 0 | [5 empty] | SHAPEFILE | N
PL-00009333 | 118116 | Y | 9 | SK PS 00200560 | 2022-04-01 | 118116-6 | 05-05-012-17W3 | 03-05-012-17W3 | Pipeline Segment Connection Below Ground | Blind End | Flowline |  | ROK RESOURCES INC. | Discontinued | Oil Well Effluent |  | Steel | 0.608 | 0.608 | 88.9 | 5.5 | 1 | Z245.1 | 290 |  |  | 4960 | 4960 | 12.4 |  | High Density Polyethylene (HDPE) | Other | 2.5 | SHAPEFILE | N
PL-00009558 | 188399 | Y | 1 | SK PS 00130959 | 2022-04-01 | 188399-1 | 10-02-008-33W1 | 12-01-008-33W1 | Blind End | Blind End | Flowline |  | ROK RESOURCES INC. | Discontinued | Oil Well Effluent |  |  | 0.884 | 0.884 | [8 empty] | 4960 | [5 empty] | SHAPEFILE | N
PL-00009419 | 152838 | Y | 1 | SK PS 00130820 | 2022-04-01 | 152838-1 | 02-28-006-04W2 | 02-28-006-04W2 | Well | Oil Satellite | Flowline |  | WEST LAKE ENERGY CORP. | Operating | Oil Well Effluent |  |  | 0.18 | 0.18 | [8 empty] | 4960 | [5 empty] | SHAPEFILE | N
PL-00009295 | 617011 | Y | 40 | SK PS 00130642 | 2022-04-01 | 617011-086 | 12-01-052-25W3 | 09-34-051-25W3 | Pipeline Segment Connection Above Ground | Pipeline Segment Connection Above Ground | Flowline | TANGLEFLAGS CENTRAL | CENOVUS ENERGY INC. | Operating | Fuel Gas |  |  | 3.612 | 3.612 | [8 empty] | 1750 | [5 empty] | SHAPEFILE | N
PL-00009565 | 195256 | Y | 1 | SK PS 00130966 | 2022-04-01 | 195256-1 | 04-23-012-06W2 | 10-14-012-06W2 | Multi Well Battery | Well | Flowline |  | ROK RESOURCES INC. | Operating | Salt water |  |  | 1.189 | 1.189 | [8 empty] | 9930 | [5 empty] | SHAPEFILE | N
PL-00009422 | 152859 | Y | 1 | SK PS 00130823 | 2022-04-01 | 152859-1 | 01-01-007-12W2 | 01-01-007-12W2 | Well | Oil Satellite | Flowline |  | ROK RESOURCES INC. | Discontinued | Oil Well Effluent |  |  | 0.171 | 0.171 | [8 empty] | 4960 | [5 empty] | SHAPEFILE | N
PL-00009459 | 154170 | Y | 1 | SK PS 00130860 | 2022-04-01 | 154170-1 | 02-25-002-02W2 | 02-25-002-02W2 | Well | Pipeline Segment Connection Below Ground | Flowline |  | ROK RESOURCES INC. | Operating | Oil Well Effluent |  |  | 0.086 | 0.086 | [8 empty] | 9960 | [5 empty] | SHAPEFILE | N
PL-00009573 | 198652 | Y | 1 | SK PS 00130974 | 2022-04-01 | 198652-1 | 16-03-008-33W1 | 07-10-008-33W1 | Multi Well Battery | Well | Flowline |  | ROK RESOURCES INC. | Operating | Salt water |  |  | 1.063 | 1.063 | [8 empty] | 9930 | [5 empty] | SHAPEFILE | N
PL-00009517 | 154374 | Y | 1 | SK PS 00130918 | 2022-04-01 | 154374-1 | 04-16-002-31W1 | 04-16-002-31W1 | Well | Well | Flowline |  | ROK RESOURCES INC. | Operating | Oil Well Effluent |  |  | 0.211 | 0.211 | [8 empty] | 4960 | [5 empty] | SHAPEFILE | N
PL-00009304 | 617031 | Y | 1 | SK PS 00130666 | 2022-04-01 | 617031-009 | 02-05-051-24W3 | 07-05-051-24W3 | Blind End | Blind End | Flowline | TANGLEFLAGS CENTRAL | CENOVUS ENERGY INC. | Abandoned | Fuel Gas |  |  | 0.395 | 0.395 | [8 empty] | 0 | [5 empty] | SHAPEFILE | N
PL-00009354 | 119886 | Y | 1 | SK PS 00130754 | 2022-04-01 | 119886-1 | 08-31-007-07W2 | 08-31-007-07W2 | Blind End | Multi Well Battery | Flowline |  | ROK RESOURCES INC. | Discontinued | Oil Well Effluent |  |  | 0.406 | 0.406 | [8 empty] | 4960 | [5 empty] | SHAPEFILE | N
PL-00009518 | 154375 | Y | 1 | SK PS 00130919 | 2022-04-01 | 154375-1 | 04-16-002-31W1 | 04-16-002-31W1 | Well | Well | Flowline |  | ROK RESOURCES INC. | Operating | Oil Well Effluent |  |  | 0.113 | 0.113 | [8 empty] | 4960 | [5 empty] | SHAPEFILE | N
PL-00009295 | 617011 | Y | 12 | SK PS 00130614 | 2022-04-01 | 617011-035 | 15-15-051-25W3 | 10-15-051-25W3 | Injection/Disposal Facility | Well | Flowline | TANGLEFLAGS CENTRAL | CENOVUS ENERGY INC. | Discontinued | Fuel Gas |  |  | 0.326 | 0.326 | [8 empty] | 690 | [5 empty] | SHAPEFILE | N
PL-00009418 | 146883 | Y | 1 | SK PS 00130819 | 2022-04-01 | 146883-1 | 10-16-002-31W1 | 08-16-002-31W1 | Well | Oil Satellite | Flowline |  | ROK RESOURCES INC. | Discontinued | Oil Well Effluent |  |  | 0.659 | 0.659 | [8 empty] | 4960 | [5 empty] | SHAPEFILE | N
PL-00009360 | 120128 | Y | 1 | SK PS 00130760 | 2022-04-01 | 120128-1 | 12-12-003-02W2 | 12-12-003-02W2 | Blind End | Blind End | Flowline |  | ROK RESOURCES INC. | Abandoned | Oil Well Effluent |  |  | 0.078 | 0.078 | [14 empty] | SHAPEFILE | N
PL-00009455 | 154166 | Y | 1 | SK PS 00130856 | 2022-04-01 | 154166-1 | 04-13-004-10W2 | 04-13-004-10W2 | Well | Multi Well Battery | Flowline |  | ROK RESOURCES INC. | Operating | Oil Well Effluent |  |  | 0.082 | 0.082 | [8 empty] | 4960 | [5 empty] | SHAPEFILE | N
PL-00009372 | 123895 | Y | 1 | SK PS 00130772 | 2022-04-01 | 123895-1 | 08-15-012-06W2 | 05-14-012-06W2 | Blind End | Blind End | Flowline |  | ROK RESOURCES INC. | Discontinued | Oil Well Effluent |  |  | 0.335 | 0.335 | [8 empty] | 4960 | [5 empty] | SHAPEFILE | N
PL-00009397 | 138579 | Y | 1 | SK PS 00130797 | 2022-04-01 | 138579-1 | 13-14-008-33W1 | 04-13-008-33W1 | Pipeline Segment Connection Above Ground | Pipeline Segment Connection Above Ground | Flowline |  | ROK RESOURCES INC. | Operating | Oil Well Effluent |  |  | 2.122 | 2.122 | [8 empty] | 4960 | [5 empty] | SHAPEFILE | N
PL-00009468 | 154179 | Y | 1 | SK PS 00130869 | 2022-04-01 | 154179-1 | 06-35-002-02W2 | 06-35-002-02W2 | Well | Pipeline Segment Connection Above Ground | Flowline |  | ROK RESOURCES INC. | Operating | Oil Well Effluent |  |  | 0.16 | 0.16 | [8 empty] | 9960 | [5 empty] | SHAPEFILE | N
PL-00009369 | 123759 | Y | 1 | SK PS 00130769 | 2022-04-01 | 123759-1 | 09-11-003-02W2 | 09-11-003-02W2 | Blind End | Blind End | Flowline |  | ROK RESOURCES INC. | Abandoned | Oil Well Effluent |  |  | 0.065 | 0.065 | [14 empty] | SHAPEFILE | N
PL-00009515 | 154372 | Y | 1 | SK PS 00130916 | 2022-04-01 | 154372-1 | 04-22-002-31W1 | 04-22-002-31W1 | Multi Well Battery | Well | Flowline |  | ROK RESOURCES INC. | Discontinued | Oil Well Effluent |  |  | 0.035 | 0.035 | [8 empty] | 4960 | [5 empty] | SHAPEFILE | N
PL-00009320 | 102865 | Y | 1 | SK PS 00130709 | 2022-04-01 | 102865-1 | 13-12-004-10W2 | 04-13-004-10W2 | Well | Multi Well Battery | Flowline |  | ROK RESOURCES INC. | Operating | Oil Well Effluent |  |  | 0.256 | 0.256 | [8 empty] | 4960 | [5 empty] | SHAPEFILE | N
PL-00009333 | 118116 | Y | 6 | SK PS 00130731 | 2022-04-01 | 118116-6 | 10-07-012-17W3 | 05-05-012-17W3 | Blind End | Pipeline Segment Connection Below Ground | Flowline |  | ROK RESOURCES INC. | Operating | Oil Well Effluent |  | Steel | 2.714 | 2.714 | 88.9 | 5.5 | 1 | Z245.1 | 290 |  |  | 4960 | 4960 | 12.4 |  | High Density Polyethylene (HDPE) | Other | 2.5 | SHAPEFILE | N
PL-00009295 | 617011 | Y | 31 | SK PS 00130633 | 2022-04-01 | 617011-068 | 15-23-051-25W3 | 16-23-051-25W3 | Pipeline Segment Connection Above Ground | Pipeline Segment Connection Above Ground | Flowline | TANGLEFLAGS CENTRAL | CENOVUS ENERGY INC. | Discontinued | Fuel Gas |  |  | 0.458 | 0.458 | [8 empty] | 690 | [5 empty] | SHAPEFILE | N
PL-00009496 | 154343 | Y | 1 | SK PS 00130897 | 2022-04-01 | 154343-1 | 08-11-008-33W1 | 08-11-008-33W1 | Well | Pipeline Segment Connection Below Ground | Flowline |  | ROK RESOURCES INC. | Operating | Oil Well Effluent |  |  | 0.103 | 0.103 | [8 empty] | 4960 | [5 empty] | SHAPEFILE | N
PL-00009333 | 118116 | Y | 8 | SK PS 00130733 | 2022-04-01 | 118116-8 | 11-07-012-17W3 | 03-05-012-17W3 | Blind End | Blind End | Flowline |  | ROK RESOURCES INC. | Discontinued | Oil Well Effluent |  |  | 3.562 | 3.562 | [13 empty] | 2.5 | SHAPEFILE | N
PL-00009445 | 153587 | Y | 1 | SK PS 00130846 | 2022-04-01 | 153587-1 | 15-09-002-31W1 | 07-16-002-31W1 | Well | Oil Satellite | Flowline |  | ROK RESOURCES INC. | Operating | Oil Well Effluent |  |  | 0.569 | 0.569 | [8 empty] | 4960 | [5 empty] | SHAPEFILE | N
PL-00009478 | 154189 | Y | 1 | SK PS 00130879 | 2022-04-01 | 154189-1 | 04-31-002-01W2 | 05-31-002-01W2 | Oil Satellite | Pipeline Segment Connection Above Ground | Flowline |  | ROK RESOURCES INC. | Operating | Oil Well Effluent |  |  | 0.613 | 0.613 | [8 empty] | 9960 | [5 empty] | SHAPEFILE | N
PL-00009538 | 182568 | Y | 1 | SK PS 00130939 | 2022-04-01 | 182568-1 | 07-28-006-07W2 | 10-28-006-07W2 | Well | Pipeline Segment Connection Above Ground | Flowline |  | ROK RESOURCES INC. | Operating | Oil Well Effluent |  |  | 0.343 | 0.343 | [8 empty] | 1900 | [5 empty] | SHAPEFILE | N
PL-00009306 | 617034 | Y | 7 | SK PS 00130686 | 2022-04-01 | 617034-009 | 10-01-051-25W3 | 11-01-051-25W3 | Pipeline Segment Connection Above Ground | Well | Flowline | TANGLEFLAGS CENTRAL | CENOVUS ENERGY INC. | Discontinued | Fuel Gas |  |  | 0.35 | 0.35 | [8 empty] | 550 | [5 empty] | SHAPEFILE | N
PL-00009295 | 617011 | Y | 48 | SK PS 00210734 | 2022-04-01 | 617011-059 | 07-26-051-25W3 | 10-26-051-25W3 | Pipeline Segment Connection Above Ground | Pipeline Segment Connection Above Ground | Flowline | TANGLEFLAGS CENTRAL | CENOVUS ENERGY INC. | Abandoned | Fuel Gas |  |  | 0.408 | 0.408 | [8 empty] | 550 | [5 empty] | SHAPEFILE | N
PL-00009351 | 119850 | Y | 1 | SK PS 00130751 | 2022-04-01 | 119850-1 | 14-03-008-33W1 | 14-03-008-33W1 | Blind End | Blind End | Flowline |  | ROK RESOURCES INC. | Abandoned | Oil Well Effluent |  |  | 0.253 | 0.253 | [8 empty] | 4960 | [5 empty] | SHAPEFILE | N
PL-00009303 | 617026 | Y | 1 | SK PS 00130665 | 2022-04-01 | 617026-002 | 04-07-051-24W3 | 16-01-051-25W3 | Oil Satellite | Pipeline Segment Connection Above Ground | Flowline | TANGLEFLAGS CENTRAL | CENOVUS ENERGY INC. | Discontinued | Fuel Gas |  |  | 0.619 | 0.619 | [8 empty] | 550 | [5 empty] | SHAPEFILE | N
PL-00009350 | 119843 | Y | 1 | SK PS 00130750 | 2022-04-01 | 119843-1 | 04-23-008-33W1 | 13-14-008-33W1 | Pipeline Segment Connection Above Ground | Pipeline Segment Connection Above Ground | Flowline |  | ROK RESOURCES INC. | Operating | Oil Well Effluent |  |  | 0.438 | 0.438 | [8 empty] | 4960 | [5 empty] | SHAPEFILE | N
PL-00009500 | 154347 | Y | 1 | SK PS 00130901 | 2022-04-01 | 154347-1 | 16-11-008-33W1 | 16-11-008-33W1 | Well | Pipeline Segment Connection Below Ground | Flowline |  | ROK RESOURCES INC. | Operating | Oil Well Effluent |  |  | 0.015 | 0.015 | [8 empty] | 4960 | [5 empty] | SHAPEFILE | N
PL-00009309 | 617047 | Y | 1 | SK PS 00130694 | 2022-04-01 | 617047-001 | 08-13-051-25W3 | 01-13-051-25W3 | Pipeline Segment Connection Above Ground | Pipeline Segment Connection Above Ground | Flowline | TANGLEFLAGS CENTRAL | CENOVUS ENERGY INC. | Operating | Natural Gas |  |  | 0.591 | 0.591 | [8 empty] | 4960 | [5 empty] | SHAPEFILE | N
PL-00009543 | 184767 | Y | 1 | SK PS 00130944 | 2022-04-01 | 184767-1 | 04-14-012-06W2 | 06-14-012-06W2 | Blind End | Blind End | Flowline |  | ROK RESOURCES INC. | Discontinued | Oil Well Effluent |  |  | 0.485 | 0.485 | [8 empty] | 4960 | [5 empty] | SHAPEFILE | N
PL-00009310 | 617123 | Y | 2 | SK PS 00130698 | 2022-04-01 | 617123-096 | 11-10-051-23W3 | 12-10-051-23W3 | Pipeline Segment Connection Above Ground | Well | Flowline | TANGLEFLAGS CENTRAL | CENOVUS ENERGY INC. | Abandoned | Fuel Gas |  |  | 0.269 | 0.269 | [8 empty] | 550 | [5 empty] | SHAPEFILE | N
PL-00009295 | 617011 | Y | 11 | SK PS 00130613 | 2022-04-01 | 617011-034 | 01-15-051-25W3 | 01-15-051-25W3 | Pipeline Segment Connection Above Ground | Pipeline Segment Connection Above Ground | Flowline | TANGLEFLAGS CENTRAL | CENOVUS ENERGY INC. | Discontinued | Fuel Gas |  |  | 0.191 | 0.191 | [8 empty] | 862 | [5 empty] | SHAPEFILE | N
PL-00009587 | 248616 | Y | 1 | SK PS 00130988 | 2022-04-01 | 248616-1 | 03-32-006-09W2 | 13-33-006-09W2 | Oil Satellite | Multi Well Battery | Flowline |  | ROK RESOURCES INC. | Operating | Oil Well Effluent |  |  | 1.772 | 1.772 | [8 empty] | 4960 | [5 empty] | SHAPEFILE | N
PL-00009295 | 617011 | Y | 26 | SK PS 00130628 | 2022-04-01 | 617011-053 | 06-22-051-25W3 | 06-22-051-25W3 | Pipeline Segment Connection Above Ground | Well | Flowline | TANGLEFLAGS CENTRAL | CENOVUS ENERGY INC. | Discontinued | Fuel Gas |  |  | 0.155 | 0.155 | [8 empty] | 690 | [5 empty] | SHAPEFILE | N
PL-00009306 | 617034 | Y | 2 | SK PS 00130681 | 2022-04-01 | 617034-004 | 03-01-051-25W3 | 04-01-051-25W3 | Pipeline Segment Connection Above Ground | Well | Flowline | TANGLEFLAGS CENTRAL | CENOVUS ENERGY INC. | Discontinued | Fuel Gas |  |  | 0.428 | 0.428 | [8 empty] | 550 | [5 empty] | SHAPEFILE | N
PL-00009302 | 617025 | Y | 1 | SK PS 00130663 | 2022-04-01 | 617025-002 | 03-07-051-24W3 | 05-07-051-24W3 | Well | Well | Flowline | TANGLEFLAGS CENTRAL | CENOVUS ENERGY INC. | Operating | Natural Gas |  |  | 0.559 | 0.559 | [8 empty] | 4960 | [5 empty] | SHAPEFILE | N
PL-00009443 | 153584 | Y | 1 | SK PS 00130844 | 2022-04-01 | 153584-1 | 04-16-002-31W1 | 08-16-002-31W1 | Well | Oil Satellite | Flowline |  | ROK RESOURCES INC. | Operating | Oil Well Effluent |  |  | 1.235 | 1.235 | [8 empty] | 4960 | [5 empty] | SHAPEFILE | N
PL-00009414 | 146090 | Y | 1 | SK PS 00130815 | 2022-04-01 | 146090-1 | 09-06-012-17W3 | 08-06-012-17W3 | Blind End | Blind End | Flowline |  | ROK RESOURCES INC. | Discontinued | Oil Well Effluent |  |  | 0.414 | 0.414 | [14 empty] | SHAPEFILE | N
PL-00009306 | 617034 | Y | 3 | SK PS 00130682 | 2022-04-01 | 617034-005 | 03-01-051-25W3 | 05-01-051-25W3 | Pipeline Segment Connection Above Ground | Well | Flowline | TANGLEFLAGS CENTRAL | CENOVUS ENERGY INC. | Discontinued | Fuel Gas |  |  | 0.705 | 0.705 | [8 empty] | 550 | [5 empty] | SHAPEFILE | N
PL-00009332 | 118027 | Y | 4 | SK PS 00130725 | 2022-04-01 | 118027-4 | 03-05-012-17W3 | 03-07-012-17W3 | Blind End | Blind End | Flowline |  | ROK RESOURCES INC. | Discontinued | Salt water |  |  | 2.971 | 2.971 | [14 empty] | SHAPEFILE | N
PL-00009381 | 130307 | Y | 1 | SK PS 00130781 | 2022-04-01 | 130307-1 | 01-29-006-07W2 | 09-29-006-07W2 | Well | Pipeline Segment Connection Above Ground | Flowline |  | ROK RESOURCES INC. | Operating | Oil Well Effluent |  |  | 0.618 | 0.618 | [8 empty] | 1900 | [5 empty] | SHAPEFILE | N
PL-00009497 | 154344 | Y | 1 | SK PS 00130898 | 2022-04-01 | 154344-1 | 16-11-008-33W1 | 16-11-008-33W1 | Well | Pipeline Segment Connection Below Ground | Flowline |  | ROK RESOURCES INC. | Operating | Oil Well Effluent |  |  | 0.183 | 0.183 | [8 empty] | 4960 | [5 empty] | SHAPEFILE | N
PL-00009295 | 617011 | Y | 15 | SK PS 00130617 | 2022-04-01 | 617011-038 | 13-14-051-25W3 | 03-23-051-25W3 | Pipeline Segment Connection Above Ground | Well | Flowline | TANGLEFLAGS CENTRAL | CENOVUS ENERGY INC. | Discontinued | Fuel Gas |  |  | 0.481 | 0.481 | [8 empty] | 550 | [5 empty] | SHAPEFILE | N
PL-00009579 | 240783 | Y | 1 | SK PS 00130980 | 2022-04-01 | 240783-1 | 11-33-006-09W2 | 13-33-006-09W2 | Oil Satellite | Multi Well Battery | Flowline |  | ROK RESOURCES INC. | Operating | Oil Well Effluent |  |  | 0.398 | 0.398 | [8 empty] | 4960 | [5 empty] | SHAPEFILE | N
PL-00009306 | 617034 | Y | 6 | SK PS 00130685 | 2022-04-01 | 617034-008 | 07-01-051-25W3 | 09-01-051-25W3 | Pipeline Segment Connection Above Ground | Pipeline Segment Connection Above Ground | Flowline | TANGLEFLAGS CENTRAL | CENOVUS ENERGY INC. | Operating | Fuel Gas |  |  | 0.557 | 0.557 | [8 empty] | 550 | [5 empty] | SHAPEFILE | N
PL-00009568 | 196264 | Y | 1 | SK PS 00130969 | 2022-04-01 | 196264-1 | 15-34-031-23W3 | 10-34-031-23W3 | Blind End | Blind End | Flowline |  | ROK RESOURCES INC. | Abandoned | Natural Gas |  |  | 0.415 | 0.415 | [14 empty] | SHAPEFILE | N
PL-00009416 | 146092 | Y | 1 | SK PS 00130817 | 2022-04-01 | 146092-1 | 11-05-012-17W3 | 03-05-012-17W3 | Blind End | Blind End | Flowline |  | ROK RESOURCES INC. | Abandoned | Oil Well Effluent |  |  | 0.905 | 0.905 | [14 empty] | SHAPEFILE | N
PL-00009393 | 138460 | Y | 1 | SK PS 00130793 | 2022-04-01 | 138460-1 | 16-09-004-02W2 | 12-10-004-02W2 | Blind End | Blind End | Flowline |  | ROK RESOURCES INC. | Abandoned | Oil Well Effluent |  |  | 0.346 | 0.346 | [14 empty] | SHAPEFILE | N
PL-00009295 | 617011 | Y | 8 | SK PS 00130610 | 2022-04-01 | 617011-031 | 07-15-051-25W3 | 01-15-051-25W3 | Pipeline Segment Connection Above Ground | Pipeline Segment Connection Above Ground | Flowline | TANGLEFLAGS CENTRAL | CENOVUS ENERGY INC. | Discontinued | Fuel Gas |  |  | 0.411 | 0.411 | [8 empty] | 862 | [5 empty] | SHAPEFILE | N
PL-00009359 | 120090 | Y | 1 | SK PS 00130759 | 2022-04-01 | 120090-1 | 08-13-004-10W2 | 04-13-004-10W2 | Oil Satellite | Multi Well Battery | Flowline |  | ROK RESOURCES INC. | Operating | Oil Well Effluent |  |  | 1.698 | 1.698 | [8 empty] | 4960 | [5 empty] | SHAPEFILE | N
PL-00009306 | 617034 | Y | 4 | SK PS 00130683 | 2022-04-01 | 617034-006 | 01-01-051-25W3 | 07-01-051-25W3 | Pipeline Segment Connection Above Ground | Pipeline Segment Connection Above Ground | Flowline | TANGLEFLAGS CENTRAL | CENOVUS ENERGY INC. | Operating | Fuel Gas |  |  | 0.482 | 0.482 | [8 empty] | 550 | [5 empty] | SHAPEFILE | N
PL-00009295 | 617011 | Y | 38 | SK PS 00130640 | 2022-04-01 | 617011-084 | 03-27-051-25W3 | 12-27-051-25W3 | Pipeline Segment Connection Above Ground | Pipeline Segment Connection Above Ground | Flowline | TANGLEFLAGS CENTRAL | CENOVUS ENERGY INC. | Operating | Fuel Gas |  |  | 0.902 | 0.902 | [8 empty] | 690 | [5 empty] | SHAPEFILE | N
PL-00009435 | 152880 | Y | 1 | SK PS 00130836 | 2022-04-01 | 152880-1 | 01-24-006-10W2 | 07-24-006-10W2 | Well | Multi Well Battery | Flowline |  | ROK RESOURCES INC. | Discontinued | Oil Well Effluent |  |  | 0.475 | 0.475 | [8 empty] | 4960 | [5 empty] | SHAPEFILE | N
PL-00009504 | 154351 | Y | 1 | SK PS 00130905 | 2022-04-01 | 154351-1 | 09-11-008-33W1 | 09-11-008-33W1 | Well | Pipeline Segment Connection Below Ground | Flowline |  | ROK RESOURCES INC. | Operating | Oil Well Effluent |  |  | 0.014 | 0.014 | [8 empty] | 4960 | [5 empty] | SHAPEFILE | N
PL-00009547 | 186302 | Y | 1 | SK PS 00130948 | 2022-04-01 | 186302-1 | 06-11-031-26W3 | 10-11-031-26W3 | Blind End | Blind End | Flowline |  | ROK RESOURCES INC. | Abandoned | Oil Well Effluent |  |  | 0.341 | 0.341 | [14 empty] | SHAPEFILE | N
PL-00009551 | 188326 | Y | 1 | SK PS 00130952 | 2022-04-01 | 188326-1 | 15-33-006-09W2 | 09-04-007-09W2 | Blind End | Blind End | Flowline |  | ROK RESOURCES INC. | Discontinued | Oil Well Effluent |  |  | 1.116 | 1.116 | [8 empty] | 1900 | [5 empty] | SHAPEFILE | N
PL-00009295 | 617011 | Y | 1 | SK PS 00130603 | 2022-04-01 | 617011-014 | 10-28-051-25W3 | 12-27-051-25W3 | Pipeline Segment Connection Above Ground | Pipeline Segment Connection Above Ground | Flowline | TANGLEFLAGS CENTRAL | CENOVUS ENERGY INC. | Operating | Fuel Gas |  |  | 1.061 | 1.061 | [8 empty] | 550 | [5 empty] | SHAPEFILE | N
PL-00009301 | 617022 | Y | 1 | SK PS 00130662 | 2022-04-01 | 617022-011 | 05-18-051-24W3 | 05-18-051-24W3 | Blind End | Blind End | Flowline | TANGLEFLAGS CENTRAL | CENOVUS ENERGY INC. | Abandoned | Fuel Gas |  |  | 0.089 | 0.089 | [8 empty] | 0 | [5 empty] | SHAPEFILE | N
PL-00009529 | 161641 | Y | 1 | SK PS 00130930 | 2022-04-01 | 161641-1 | 13-18-031-25W3 | 06-18-031-25W3 | Blind End | Blind End | Flowline |  | ROK RESOURCES INC. | Abandoned | Salt water |  |  | 0.68 | 0.68 | [14 empty] | SHAPEFILE | N
PL-00009521 | 154378 | Y | 1 | SK PS 00130922 | 2022-04-01 | 154378-1 | 08-16-002-31W1 | 08-16-002-31W1 | Well | Well | Flowline |  | ROK RESOURCES INC. | Operating | Oil Well Effluent |  |  | 0.044 | 0.044 | [8 empty] | 4960 | [5 empty] | SHAPEFILE | N
PL-00009304 | 617031 | Y | 11 | SK PS 00130676 | 2022-04-01 | 617031-050 | 07-05-051-24W3 | 10-05-051-24W3 | Blind End | Blind End | Flowline | TANGLEFLAGS CENTRAL | CENOVUS ENERGY INC. | Abandoned | Fuel Gas |  |  | 0.354 | 0.354 | [8 empty] | 0 | [5 empty] | SHAPEFILE | N
PL-00009308 | 617042 | Y | 1 | SK PS 00130688 | 2022-04-01 | 617042-006 | 01-03-051-25W3 | 01-03-051-25W3 | Pipeline Segment Connection Above Ground | Pipeline Segment Connection Above Ground | Flowline | TANGLEFLAGS CENTRAL | CENOVUS ENERGY INC. | Operating | Fuel Gas |  |  | 0.328 | 0.328 | [8 empty] | 550 | [5 empty] | SHAPEFILE | N
PL-00009480 | 154191 | Y | 1 | SK PS 00130881 | 2022-04-01 | 154191-1 | 16-32-001-32W1 | 01-06-002-32W1 | Well | Multi Well Battery | Flowline |  | ROK RESOURCES INC. | Operating | Oil Well Effluent |  |  | 1.787 | 1.787 | [8 empty] | 4960 | [5 empty] | SHAPEFILE | N
PL-00009332 | 118027 | Y | 2 | SK PS 00130723 | 2022-04-01 | 118027-2 | 03-05-012-17W3 | 02-04-012-17W3 | Blind End | Blind End | Flowline |  | ROK RESOURCES INC. | Discontinued | Salt water |  |  | 2.044 | 2.044 | [14 empty] | SHAPEFILE | N
PL-00009295 | 617011 | Y | 21 | SK PS 00130623 | 2022-04-01 | 617011-047 | 14-22-051-25W3 | 15-22-051-25W3 | Pipeline Segment Connection Above Ground | Pipeline Segment Connection Above Ground | Flowline | TANGLEFLAGS CENTRAL | CENOVUS ENERGY INC. | Discontinued | Fuel Gas |  |  | 0.331 | 0.331 | [8 empty] | 862 | [5 empty] | SHAPEFILE | N
PL-00009550 | 188319 | Y | 1 | SK PS 00130951 | 2022-04-01 | 188319-1 | 13-28-006-09W2 | 13-33-006-09W2 | Pipeline Segment Connection Above Ground | Multi Well Battery | Flowline |  | ROK RESOURCES INC. | Discontinued | Oil Well Effluent |  |  | 1.504 | 1.504 | [8 empty] | 4960 | [5 empty] | SHAPEFILE | N
PL-00009546 | 186300 | Y | 1 | SK PS 00130947 | 2022-04-01 | 186300-1 | 10-11-031-26W3 | 10-11-031-26W3 | Blind End | Blind End | Flowline |  | ROK RESOURCES INC. | Abandoned | Oil Well Effluent |  |  | 0.22 | 0.22 | [14 empty] | SHAPEFILE | N
PL-00009486 | 154197 | Y | 1 | SK PS 00130887 | 2022-04-01 | 154197-1 | 01-36-006-12W2 | 01-36-006-12W2 | Multi Well Battery | Well | Flowline |  | ROK RESOURCES INC. | Discontinued | Salt water |  |  | 0.067 | 0.067 | [8 empty] | 9960 | [5 empty] | SHAPEFILE | N
PL-00009491 | 154242 | Y | 1 | SK PS 00130892 | 2022-04-01 | 154242-1 | 13-14-008-33W1 | 13-14-008-33W1 | Well | Oil Satellite | Flowline |  | ROK RESOURCES INC. | Operating | Oil Well Effluent |  |  | 0.01 | 0.01 | [8 empty] | 4960 | [5 empty] | SHAPEFILE | N
PL-00009335 | 119098 | Y | 1 | SK PS 00130735 | 2022-04-01 | 119098-1 | 06-33-006-09W2 | 11-33-006-09W2 | Blind End | Blind End | Flowline |  | ROK RESOURCES INC. | Discontinued | Oil Well Effluent |  |  | 0.3 | 0.3 | [8 empty] | 4960 | [5 empty] | SHAPEFILE | N
PL-00009333 | 118116 | Y | 4 | SK PS 00130729 | 2022-04-01 | 118116-4 | 08-06-012-17W3 | 08-06-012-17W3 | Blind End | Blind End | Flowline |  | ROK RESOURCES INC. | Discontinued | Oil Well Effluent |  |  | 0.049 | 0.049 | [13 empty] | 2.5 | SHAPEFILE | N
PL-00009304 | 617031 | Y | 2 | SK PS 00130667 | 2022-04-01 | 617031-010 | 11-05-051-24W3 | 10-05-051-24W3 | Pipeline Segment Connection Above Ground | Pipeline Segment Connection Above Ground | Flowline | TANGLEFLAGS CENTRAL | CENOVUS ENERGY INC. | Operating | Fuel Gas |  |  | 0.429 | 0.429 | [8 empty] | 552 | [5 empty] | SHAPEFILE | N
PL-00009484 | 154195 | Y | 1 | SK PS 00130885 | 2022-04-01 | 154195-1 | 02-28-006-04W2 | 02-28-006-04W2 | Well | Oil Satellite | Flowline |  | WEST LAKE ENERGY CORP. | Operating | Oil Well Effluent |  |  | 0.044 | 0.044 | [8 empty] | 4960 | [5 empty] | SHAPEFILE | N
PL-00009300 | 617021 | Y | 2 | SK PS 00130661 | 2022-04-01 | 617021-005 | 14-13-051-25W3 | 08-13-051-25W3 | Well | Pipeline Segment Connection Above Ground | Flowline | TANGLEFLAGS CENTRAL | CENOVUS ENERGY INC. | Operating | Natural Gas |  |  | 1.105 | 1.105 | [8 empty] | 4960 | [5 empty] | SHAPEFILE | N
PL-00009355 | 119906 | Y | 1 | SK PS 00130755 | 2022-04-01 | 119906-1 | 04-22-002-31W1 | 04-22-002-31W1 | Blind End | Blind End | Flowline |  | ROK RESOURCES INC. | Discontinued | Oil Well Effluent |  |  | 0.193 | 0.193 | [8 empty] | 4960 | [5 empty] | SHAPEFILE | N
PL-00009296 | 617012 | Y | 3 | SK PS 00130652 | 2022-04-01 | 617012-006 | 05-15-051-25W3 | 11-15-051-25W3 | Pipeline Segment Connection Above Ground | Pipeline Segment Connection Above Ground | Flowline | TANGLEFLAGS CENTRAL | CENOVUS ENERGY INC. | Discontinued | Salt water |  |  | 0.697 | 0.697 | [8 empty] | 1222 | [5 empty] | SHAPEFILE | N
PL-00009295 | 617011 | Y | 41 | SK PS 00130643 | 2022-04-01 | 617011-102 | 06-27-051-25W3 | 04-27-051-25W3 | Pipeline Segment Connection Above Ground | Well | Flowline | TANGLEFLAGS CENTRAL | CENOVUS ENERGY INC. | Discontinued | Fuel Gas |  |  | 0.546 | 0.546 | [8 empty] | 690 | [5 empty] | SHAPEFILE | N
PL-00009327 | 104364 | Y | 1 | SK PS 00130716 | 2022-04-01 | 104364-1 | 12-20-008-02W2 | 09-19-008-02W2 | Multi Well Battery | Well | Flowline |  | ROK RESOURCES INC. | Operating | Salt water |  |  | 0.446 | 0.446 | [8 empty] | 9930 | [5 empty] | SHAPEFILE | N
PL-00009553 | 188329 | Y | 1 | SK PS 00130954 | 2022-04-01 | 188329-1 | 15-33-006-09W2 | 11-03-007-09W2 | Blind End | Blind End | Flowline |  | ROK RESOURCES INC. | Discontinued | Oil Well Effluent |  |  | 1.339 | 1.339 | [8 empty] | 1900 | [5 empty] | SHAPEFILE | N
PL-00009456 | 154167 | Y | 1 | SK PS 00130857 | 2022-04-01 | 154167-1 | 01-36-002-02W2 | 01-36-002-02W2 | Well | Pipeline Segment Connection Below Ground | Flowline |  | ROK RESOURCES INC. | Operating | Oil Well Effluent |  |  | 0.095 | 0.095 | [8 empty] | 9960 | [5 empty] | SHAPEFILE | N
PL-00009426 | 152871 | Y | 1 | SK PS 00130827 | 2022-04-01 | 152871-1 | 03-14-012-06W2 | 06-14-012-06W2 | Well | Pipeline Segment Connection Above Ground | Flowline |  | ROK RESOURCES INC. | Operating | Oil Well Effluent |  |  | 0.39 | 0.39 | [8 empty] | 4960 | [5 empty] | SHAPEFILE | N
PL-00009324 | 102973 | Y | 1 | SK PS 00130713 | 2022-04-01 | 102973-1 | 16-26-002-02W2 | 11-25-002-02W2 | Pipeline Segment Connection Above Ground | Pipeline Segment Connection Below Ground | Flowline |  | ROK RESOURCES INC. | Operating | Oil Well Effluent |  |  | 0.819 | 0.819 | [8 empty] | 9960 | [5 empty] | SHAPEFILE | N
PL-00009452 | 154163 | Y | 1 | SK PS 00130853 | 2022-04-01 | 154163-1 | 10-28-006-07W2 | 10-28-006-07W2 | Well | Pipeline Segment Connection Above Ground | Flowline |  | ROK RESOURCES INC. | Discontinued | Oil Well Effluent |  |  | 0.193 | 0.193 | [8 empty] | 1900 | [5 empty] | SHAPEFILE | N
PL-00009362 | 120133 | Y | 1 | SK PS 00130762 | 2022-04-01 | 120133-1 | 14-15-012-06W2 | 14-15-012-06W2 | Blind End | Blind End | Flowline |  | ROK RESOURCES INC. | Abandoned | Oil Well Effluent |  |  | 0.4 | 0.4 | [8 empty] | 4960 | [5 empty] | SHAPEFILE | N
PL-00009581 | 248325 | Y | 1 | SK PS 00130982 | 2022-04-01 | 248325-1 | 01-32-006-09W2 | 03-32-006-09W2 | Blind End | Oil Satellite | Flowline |  | ROK RESOURCES INC. | Discontinued | Oil Well Effluent |  |  | 0.77 | 0.77 | [8 empty] | 1900 | [5 empty] | SHAPEFILE | N
PL-00009542 | 184205 | Y | 1 | SK PS 00130943 | 2022-04-01 | 184205-1 | 12-28-006-07W2 | 13-28-006-07W2 | Multi Well Battery | Well | Flowline |  | ROK RESOURCES INC. | Operating | Salt water |  |  | 0.435 | 0.435 | [8 empty] | 4960 | [5 empty] | SHAPEFILE | N
PL-00009375 | 126525 | Y | 1 | SK PS 00130775 | 2022-04-01 | 126525-1 | 04-12-008-33W1 | 04-12-008-33W1 | Well | Well | Flowline |  | ROK RESOURCES INC. | Operating | Oil Well Effluent |  |  | 0.095 | 0.095 | [8 empty] | 4960 | [5 empty] | SHAPEFILE | N
PL-00009295 | 617011 | Y | 46 | SK PS 00130648 | 2022-04-01 | 617011-131 | 07-23-051-25W3 | 02-23-051-25W3 | Pipeline Segment Connection Above Ground | Pipeline Segment Connection Above Ground | Flowline | TANGLEFLAGS CENTRAL | CENOVUS ENERGY INC. | Discontinued | Fuel Gas |  |  | 0.376 | 0.376 | [8 empty] | 690 | [5 empty] | SHAPEFILE | N
PL-00009421 | 152854 | Y | 1 | SK PS 00130822 | 2022-04-01 | 152854-1 | 01-01-007-12W2 | 01-01-007-12W2 | Well | Oil Satellite | Flowline |  | ROK RESOURCES INC. | Discontinued | Oil Well Effluent |  |  | 0.294 | 0.294 | [8 empty] | 4960 | [5 empty] | SHAPEFILE | N
PL-00009540 | 184061 | Y | 1 | SK PS 00130941 | 2022-04-01 | 184061-1 | 12-28-006-07W2 | 12-28-006-07W2 | Well | Multi Well Battery | Flowline |  | ROK RESOURCES INC. | Operating | Oil Well Effluent |  |  | 0.032 | 0.032 | [8 empty] | 1900 | [5 empty] | SHAPEFILE | N
PL-00009567 | 196210 | Y | 1 | SK PS 00130968 | 2022-04-01 | 196210-1 | 02-19-003-01W2 | 11-18-003-01W2 | Well | Multi Well Battery | Flowline |  | ROK RESOURCES INC. | Abandoned | Oil Well Effluent |  |  | 0.655 | 0.655 | [8 empty] | 4960 | [5 empty] | SHAPEFILE | N
PL-00009420 | 152839 | Y | 1 | SK PS 00130821 | 2022-04-01 | 152839-1 | 09-20-006-04W2 | 11-20-006-04W2 | Multi Well Battery | Well | Flowline |  | WEST LAKE ENERGY CORP. | Operating | Salt water |  |  | 0.817 | 0.817 | [8 empty] | 9930 | [5 empty] | SHAPEFILE | N
PL-00009470 | 154181 | Y | 1 | SK PS 00130871 | 2022-04-01 | 154181-1 | 03-31-002-01W2 | 03-31-002-01W2 | Well | Pipeline Segment Connection Below Ground | Flowline |  | ROK RESOURCES INC. | Operating | Oil Well Effluent |  |  | 0.105 | 0.105 | [8 empty] | 9960 | [5 empty] | SHAPEFILE | N
PL-00009379 | 127955 | Y | 1 | SK PS 00130779 | 2022-04-01 | 127955-1 | 13-32-001-32W1 | 16-31-001-32W1 | Well | Multi Well Battery | Flowline |  | ROK RESOURCES INC. | Operating | Oil Well Effluent |  |  | 0.393 | 0.393 | [8 empty] | 4960 | [5 empty] | SHAPEFILE | N
PL-00009499 | 154346 | Y | 1 | SK PS 00130900 | 2022-04-01 | 154346-1 | 16-11-008-33W1 | 16-11-008-33W1 | Well | Pipeline Segment Connection Below Ground | Flowline |  | ROK RESOURCES INC. | Operating | Oil Well Effluent |  |  | 0.012 | 0.012 | [8 empty] | 4960 | [5 empty] | SHAPEFILE | N
PL-00009295 | 617011 | Y | 45 | SK PS 00130647 | 2022-04-01 | 617011-120 | 10-23-051-25W3 | 07-23-051-25W3 | Pipeline Segment Connection Above Ground | Pipeline Segment Connection Above Ground | Flowline | TANGLEFLAGS CENTRAL | CENOVUS ENERGY INC. | Operating | Fuel Gas |  |  | 0.56 | 0.56 | [8 empty] | 690 | [5 empty] | SHAPEFILE | N
PL-00009295 | 617011 | Y | 35 | SK PS 00130637 | 2022-04-01 | 617011-081 | 16-27-051-25W3 | 09-27-051-25W3 | Pipeline Segment Connection Above Ground | Pipeline Segment Connection Above Ground | Flowline | TANGLEFLAGS CENTRAL | CENOVUS ENERGY INC. | Operating | Fuel Gas |  |  | 0.454 | 0.454 | [8 empty] | 690 | [5 empty] | SHAPEFILE | N
PL-00009311 | 617249 | Y | 1 | SK PS 00130700 | 2022-04-01 | 617249-042 | 08-18-051-24W3 | 10-18-051-24W3 | Blind End | Blind End | Flowline | TANGLEFLAGS CENTRAL | CENOVUS ENERGY INC. | Abandoned | Oil Well Effluent |  |  | 0.558 | 0.558 | [8 empty] | 0 | [5 empty] | SHAPEFILE | N
PL-00009295 | 617011 | Y | 42 | SK PS 00130644 | 2022-04-01 | 617011-103 | 06-27-051-25W3 | 05-27-051-25W3 | Pipeline Segment Connection Above Ground | Well | Flowline | TANGLEFLAGS CENTRAL | CENOVUS ENERGY INC. | Discontinued | Fuel Gas |  |  | 0.14 | 0.14 | [8 empty] | 690 | [5 empty] | SHAPEFILE | N
PL-00009313 | 102364 | Y | 1 | SK PS 00130702 | 2022-04-01 | 102364-1 | 01-36-002-02W2 | 04-31-002-01W2 | Well | Oil Satellite | Flowline |  | ROK RESOURCES INC. | Operating | Oil Well Effluent |  |  | 0.27 | 0.27 | [8 empty] | 9960 | [5 empty] | SHAPEFILE | N
PL-00009295 | 617011 | Y | 7 | SK PS 00130609 | 2022-04-01 | 617011-024 | 13-14-051-25W3 | 14-14-051-25W3 | Pipeline Segment Connection Above Ground | Well | Flowline | TANGLEFLAGS CENTRAL | CENOVUS ENERGY INC. | Discontinued | Fuel Gas |  |  | 0.356 | 0.356 | [8 empty] | 550 | [5 empty] | SHAPEFILE | N
PL-00009592 | 248622 | Y | 1 | SK PS 00130993 | 2022-04-01 | 248622-1 | 07-30-006-09W2 | 11-29-006-09W2 | Well | Oil Satellite | Flowline |  | ROK RESOURCES INC. | Discontinued | Oil Well Effluent |  |  | 1.495 | 1.495 | [8 empty] | 1900 | [5 empty] | SHAPEFILE | N
PL-00009336 | 119099 | Y | 1 | SK PS 00130736 | 2022-04-01 | 119099-1 | 13-33-006-09W2 | 09-33-006-09W2 | Multi Well Battery | Well | Flowline |  | ROK RESOURCES INC. | Operating | Salt water |  |  | 1.253 | 1.253 | [8 empty] | 9930 | [5 empty] | SHAPEFILE | N
PL-00009523 | 154438 | Y | 1 | SK PS 00130924 | 2022-04-01 | 154438-1 | 03-32-006-09W2 | 03-32-006-09W2 | Well | Oil Satellite | Flowline |  | ROK RESOURCES INC. | Discontinued | Oil Well Effluent |  |  | 0.043 | 0.043 | [8 empty] | 1900 | [5 empty] | SHAPEFILE | N
PL-00009318 | 102764 | Y | 1 | SK PS 00130707 | 2022-04-01 | 102764-1 | 04-24-012-06W2 | 13-13-012-06W2 | Well | Pipeline Segment Connection Above Ground | Flowline |  | ROK RESOURCES INC. | Operating | Oil Well Effluent |  |  | 0.402 | 0.402 | [8 empty] | 4960 | [5 empty] | SHAPEFILE | N
PL-00009433 | 152878 | Y | 1 | SK PS 00130834 | 2022-04-01 | 152878-1 | 03-24-006-10W2 | 07-24-006-10W2 | Well | Multi Well Battery | Flowline |  | ROK RESOURCES INC. | Operating | Oil Well Effluent |  |  | 0.577 | 0.577 | [8 empty] | 1900 | [5 empty] | SHAPEFILE | N
PL-00009358 | 119964 | Y | 1 | SK PS 00130758 | 2022-04-01 | 119964-1 | 01-23-004-10W2 | 08-13-004-10W2 | Pipeline Segment Connection Above Ground | Oil Satellite | Flowline |  | ROK RESOURCES INC. | Operating | Oil Well Effluent |  |  | 2.621 | 2.621 | [8 empty] | 4960 | [5 empty] | SHAPEFILE | N
PL-00009594 | 248624 | Y | 1 | SK PS 00130995 | 2022-04-01 | 248624-1 | 15-19-006-09W2 | 11-29-006-09W2 | Well | Oil Satellite | Flowline |  | ROK RESOURCES INC. | Operating | Oil Well Effluent |  |  | 1.787 | 1.787 | [8 empty] | 4960 | [5 empty] | SHAPEFILE | N
PL-00009498 | 154345 | Y | 1 | SK PS 00130899 | 2022-04-01 | 154345-1 | 16-11-008-33W1 | 16-11-008-33W1 | Well | Pipeline Segment Connection Below Ground | Flowline |  | ROK RESOURCES INC. | Operating | Oil Well Effluent |  |  | 0.185 | 0.185 | [8 empty] | 4960 | [5 empty] | SHAPEFILE | N
PL-00009591 | 248621 | Y | 1 | SK PS 00130992 | 2022-04-01 | 248621-1 | 11-29-006-09W2 | 03-32-006-09W2 | Oil Satellite | Oil Satellite | Flowline |  | ROK RESOURCES INC. | Operating | Oil Well Effluent |  |  | 0.763 | 0.763 | [8 empty] | 1900 | [5 empty] | SHAPEFILE | N
PL-00009586 | 248615 | Y | 1 | SK PS 00130987 | 2022-04-01 | 248615-1 | 11-04-007-09W2 | 13-33-006-09W2 | Well | Multi Well Battery | Flowline |  | ROK RESOURCES INC. | Operating | Oil Well Effluent |  |  | 1.725 | 1.725 | [8 empty] | 4960 | [5 empty] | SHAPEFILE | N
PL-00009294 | 617010 | Y | 1 | SK PS 00130600 | 2022-04-01 | 617010-006 | 09-27-051-25W3 | 12-28-051-25W3 | Pipeline Segment Connection Above Ground | Pipeline Segment Connection Above Ground | Flowline | TANGLEFLAGS CENTRAL | CENOVUS ENERGY INC. | Operating | Natural Gas |  |  | 2.941 | 2.941 | [8 empty] | 1746 | [5 empty] | SHAPEFILE | N
PL-00009306 | 617034 | Y | 1 | SK PS 00130680 | 2022-04-01 | 617034-002 | 01-01-051-25W3 | 02-01-051-25W3 | Pipeline Segment Connection Above Ground | Pipeline Segment Connection Above Ground | Flowline | TANGLEFLAGS CENTRAL | CENOVUS ENERGY INC. | Operating | Fuel Gas |  |  | 0.622 | 0.622 | [8 empty] | 550 | [5 empty] | SHAPEFILE | N
PL-00009352 | 119859 | Y | 1 | SK PS 00130752 | 2022-04-01 | 119859-1 | 05-10-008-33W1 | 12-10-008-33W1 | Blind End | Blind End | Flowline |  | ROK RESOURCES INC. | Abandoned | Oil Well Effluent |  |  | 0.435 | 0.435 | [8 empty] | 4960 | [5 empty] | SHAPEFILE | N
PL-00009316 | 102614 | Y | 1 | SK PS 00130705 | 2022-04-01 | 102614-1 | 11-25-002-02W2 | 07-25-002-02W2 | Well | Oil Satellite | Flowline |  | ROK RESOURCES INC. | Operating | Oil Well Effluent |  |  | 0.836 | 0.836 | [8 empty] | 9960 | [5 empty] | SHAPEFILE | N
PL-00009544 | 184768 | Y | 1 | SK PS 00130945 | 2022-04-01 | 184768-1 | 15-15-012-06W2 | 16-15-012-06W2 | Blind End | Blind End | Flowline |  | ROK RESOURCES INC. | Discontinued | Oil Well Effluent |  |  | 0.382 | 0.382 | [8 empty] | 4960 | [5 empty] | SHAPEFILE | N
PL-00009333 | 118116 | Y | 7 | SK PS 00130732 | 2022-04-01 | 118116-7 | 02-07-012-17W3 | 02-07-012-17W3 | Blind End | Blind End | Flowline |  | ROK RESOURCES INC. | Abandoned | Oil Well Effluent |  |  | 0.098 | 0.098 | [13 empty] | 2.5 | SHAPEFILE | N
PL-00009409 | 141869 | Y | 1 | SK PS 00130809 | 2022-04-01 | 141869-1 | 01-13-004-10W2 | 08-13-004-10W2 | Well | Oil Satellite | Flowline |  | ROK RESOURCES INC. | Operating | Oil Well Effluent |  |  | 0.18 | 0.18 | [8 empty] | 4960 | [5 empty] | SHAPEFILE | N
PL-00009408 | 141411 | Y | 1 | SK PS 00130808 | 2022-04-01 | 141411-1 | 12-21-006-04W2 | 09-20-006-04W2 | Pipeline Segment Connection Above Ground | Multi Well Battery | Flowline |  | WEST LAKE ENERGY CORP. | Operating | Oil Well Effluent |  |  | 0.283 | 0.283 | [8 empty] | 4960 | [5 empty] | SHAPEFILE | N
PL-00009566 | 195257 | Y | 1 | SK PS 00130967 | 2022-04-01 | 195257-1 | 14-14-012-06W2 | 04-23-012-06W2 | Well | Multi Well Battery | Flowline |  | ROK RESOURCES INC. | Operating | Oil Well Effluent |  |  | 0.652 | 0.652 | [8 empty] | 4960 | [5 empty] | SHAPEFILE | N
PL-00009323 | 102961 | Y | 1 | SK PS 00130712 | 2022-04-01 | 102961-1 | 01-23-004-10W2 | 08-13-004-10W2 | Pipeline Segment Connection Above Ground | Oil Satellite | Flowline |  | ROK RESOURCES INC. | Operating | Oil Well Effluent |  |  | 2.39 | 2.39 | [8 empty] | 4960 | [5 empty] | SHAPEFILE | N
PL-00009488 | 154199 | Y | 1 | SK PS 00130889 | 2022-04-01 | 154199-1 | 16-03-008-33W1 | 16-03-008-33W1 | Well | Multi Well Battery | Flowline |  | ROK RESOURCES INC. | Discontinued | Oil Well Effluent |  |  | 0.021 | 0.021 | [8 empty] | 4960 | [5 empty] | SHAPEFILE | N
PL-00009429 | 152874 | Y | 1 | SK PS 00130830 | 2022-04-01 | 152874-1 | 03-31-002-01W2 | 04-31-002-01W2 | Well | Oil Satellite | Flowline |  | ROK RESOURCES INC. | Operating | Oil Well Effluent |  |  | 0.585 | 0.585 | [8 empty] | 9960 | [5 empty] | SHAPEFILE | N
PL-00009548 | 186303 | Y | 1 | SK PS 00130949 | 2022-04-01 | 186303-1 | 07-11-031-26W3 | 10-11-031-26W3 | Blind End | Blind End | Flowline |  | ROK RESOURCES INC. | Abandoned | Oil Well Effluent |  |  | 0.271 | 0.271 | [14 empty] | SHAPEFILE | N
PL-00009326 | 104195 | Y | 1 | SK PS 00130715 | 2022-04-01 | 104195-1 | 02-01-007-12W2 | 01-01-007-12W2 | Well | Oil Satellite | Flowline |  | ROK RESOURCES INC. | Discontinued | Oil Well Effluent |  |  | 0.415 | 0.415 | [8 empty] | 4960 | [5 empty] | SHAPEFILE | N
PL-00009525 | 154440 | Y | 1 | SK PS 00130926 | 2022-04-01 | 154440-1 | 13-33-006-09W2 | 09-33-006-09W2 | Multi Well Battery | Well | Flowline |  | ROK RESOURCES INC. | Discontinued | Oil Well Effluent |  |  | 1.248 | 1.248 | [8 empty] | 9960 | [5 empty] | SHAPEFILE | N
PL-00009434 | 152879 | Y | 1 | SK PS 00130835 | 2022-04-01 | 152879-1 | 09-24-006-10W2 | 07-24-006-10W2 | Well | Multi Well Battery | Flowline |  | ROK RESOURCES INC. | Operating | Oil Well Effluent |  |  | 0.543 | 0.543 | [8 empty] | 1900 | [5 empty] | SHAPEFILE | N
PL-00009502 | 154349 | Y | 1 | SK PS 00130903 | 2022-04-01 | 154349-1 | 16-11-008-33W1 | 16-11-008-33W1 | Well | Pipeline Segment Connection Below Ground | Flowline |  | ROK RESOURCES INC. | Operating | Oil Well Effluent |  |  | 0.155 | 0.155 | [8 empty] | 4960 | [5 empty] | SHAPEFILE | N
PL-00009295 | 617011 | Y | 36 | SK PS 00130638 | 2022-04-01 | 617011-082 | 16-27-051-25W3 | 15-27-051-25W3 | Pipeline Segment Connection Above Ground | Pipeline Segment Connection Above Ground | Flowline | TANGLEFLAGS CENTRAL | CENOVUS ENERGY INC. | Discontinued | Fuel Gas |  |  | 0.428 | 0.428 | [8 empty] | 690 | [5 empty] | SHAPEFILE | N
PL-00009296 | 617012 | Y | 7 | SK PS 00130656 | 2022-04-01 | 617012-011 | 15-21-051-25W3 | 05-22-051-25W3 | Well | Well | Flowline | TANGLEFLAGS CENTRAL | CENOVUS ENERGY INC. | Discontinued | Salt water |  |  | 1.513 | 1.513 | [8 empty] | 4692 | [5 empty] | SHAPEFILE | N
PL-00009407 | 141410 | Y | 1 | SK PS 00130807 | 2022-04-01 | 141410-1 | 02-28-006-04W2 | 12-21-006-04W2 | Pipeline Segment Connection Above Ground | Pipeline Segment Connection Above Ground | Flowline |  | WEST LAKE ENERGY CORP. | Operating | Oil Well Effluent |  |  | 1.254 | 1.254 | [8 empty] | 4960 | [5 empty] | SHAPEFILE | N
PL-00009333 | 118116 | Y | 5 | SK PS 00130730 | 2022-04-01 | 118116-5 | 10-07-012-17W3 | 03-05-012-17W3 | Blind End | Blind End | Flowline |  | ROK RESOURCES INC. | Abandoned | Oil Well Effluent |  |  | 3.038 | 3.038 | [13 empty] | 2.5 | SHAPEFILE | N
PL-00009559 | 188401 | Y | 1 | SK PS 00130960 | 2022-04-01 | 188401-1 | 09-02-008-33W1 | 09-02-008-33W1 | Blind End | Blind End | Flowline |  | ROK RESOURCES INC. | Abandoned | Natural Gas |  |  | 0.174 | 0.174 | [8 empty] | 4960 | [5 empty] | SHAPEFILE | N
PL-00009325 | 102999 | Y | 1 | SK PS 00130714 | 2022-04-01 | 102999-1 | 03-31-002-01W2 | 04-31-002-01W2 | Well | Oil Satellite | Flowline |  | ROK RESOURCES INC. | Operating | Oil Well Effluent |  |  | 0.586 | 0.586 | [8 empty] | 9960 | [5 empty] | SHAPEFILE | N
PL-00009489 | 154223 | Y | 1 | SK PS 00130890 | 2022-04-01 | 154223-1 | 12-10-008-33W1 | 12-10-008-33W1 | Well | Oil Satellite | Flowline |  | ROK RESOURCES INC. | Operating | Oil Well Effluent |  |  | 0.048 | 0.048 | [8 empty] | 4960 | [5 empty] | SHAPEFILE | N
PL-00009309 | 617047 | Y | 3 | SK PS 00130696 | 2022-04-01 | 617047-003 | 01-13-051-25W3 | 01-13-051-25W3 | Injection/Disposal Facility | Pipeline Segment Connection Above Ground | Flowline | TANGLEFLAGS CENTRAL | CENOVUS ENERGY INC. | Discontinued | Natural Gas |  |  | 0.022 | 0.022 | [8 empty] | 4960 | [5 empty] | SHAPEFILE | N
PL-00009383 | 130309 | Y | 1 | SK PS 00130783 | 2022-04-01 | 130309-1 | 10-28-006-07W2 | 12-28-006-07W2 | Well | Multi Well Battery | Flowline |  | ROK RESOURCES INC. | Operating | Oil Well Effluent |  |  | 0.635 | 0.635 | [8 empty] | 1900 | [5 empty] | SHAPEFILE | N
PL-00009510 | 154357 | Y | 1 | SK PS 00130911 | 2022-04-01 | 154357-1 | 15-04-008-33W1 | 01-09-008-33W1 | Well | Oil Satellite | Flowline |  | ROK RESOURCES INC. | Discontinued | Oil Well Effluent |  |  | 0.584 | 0.584 | [8 empty] | 4960 | [5 empty] | SHAPEFILE | N
PL-00009382 | 130308 | Y | 1 | SK PS 00130782 | 2022-04-01 | 130308-1 | 09-29-006-07W2 | 12-28-006-07W2 | Well | Multi Well Battery | Flowline |  | ROK RESOURCES INC. | Operating | Oil Well Effluent |  |  | 0.367 | 0.367 | [8 empty] | 1900 | [5 empty] | SHAPEFILE | N
PL-00009530 | 161644 | Y | 1 | SK PS 00130931 | 2022-04-01 | 161644-1 | 15-18-031-25W3 | 11-18-031-25W3 | Blind End | Blind End | Flowline |  | ROK RESOURCES INC. | Abandoned | Salt water |  |  | 0.767 | 0.767 | [14 empty] | SHAPEFILE | N
PL-00009295 | 617011 | Y | 39 | SK PS 00130641 | 2022-04-01 | 617011-085 | 14-22-051-25W3 | 03-27-051-25W3 | Pipeline Segment Connection Above Ground | Pipeline Segment Connection Above Ground | Flowline | TANGLEFLAGS CENTRAL | CENOVUS ENERGY INC. | Operating | Fuel Gas |  |  | 0.338 | 0.338 | [8 empty] | 690 | [5 empty] | SHAPEFILE | N
PL-00009519 | 154376 | Y | 1 | SK PS 00130920 | 2022-04-01 | 154376-1 | 04-16-002-31W1 | 04-16-002-31W1 | Well | Well | Flowline |  | ROK RESOURCES INC. | Operating | Oil Well Effluent |  |  | 0.012 | 0.012 | [8 empty] | 4960 | [5 empty] | SHAPEFILE | N
PL-00009541 | 184062 | Y | 1 | SK PS 00130942 | 2022-04-01 | 184062-1 | 13-28-006-07W2 | 12-28-006-07W2 | Blind End | Blind End | Flowline |  | ROK RESOURCES INC. | Discontinued | Natural Gas |  |  | 0.75 | 0.75 | [8 empty] | 1900 | [5 empty] | SHAPEFILE | N
PL-00009442 | 153583 | Y | 1 | SK PS 00130843 | 2022-04-01 | 153583-1 | 08-16-002-31W1 | 04-22-002-31W1 | Well | Multi Well Battery | Flowline |  | ROK RESOURCES INC. | Operating | Oil Well Effluent |  |  | 1.526 | 1.526 | [8 empty] | 4960 | [5 empty] | SHAPEFILE | N
PL-00009295 | 617011 | Y | 3 | SK PS 00130605 | 2022-04-01 | 617011-019 | 11-15-051-25W3 | 04-22-051-25W3 | Multi Well Battery | Well | Flowline | TANGLEFLAGS CENTRAL | CENOVUS ENERGY INC. | Discontinued | Fuel Gas |  |  | 0.674 | 0.674 | [8 empty] | 690 | [5 empty] | SHAPEFILE | N
PL-00009378 | 126663 | Y | 1 | SK PS 00130778 | 2022-04-01 | 126663-1 | 02-23-004-10W2 | 01-23-004-10W2 | Well | Pipeline Segment Connection Above Ground | Flowline |  | ROK RESOURCES INC. | Operating | Oil Well Effluent |  |  | 0.436 | 0.436 | [8 empty] | 4960 | [5 empty] | SHAPEFILE | N
PL-00009349 | 119835 | Y | 1 | SK PS 00130749 | 2022-04-01 | 119835-1 | 01-14-008-33W1 | 04-13-008-33W1 | Blind End | Pipeline Segment Connection Below Ground | Flowline |  | ROK RESOURCES INC. | Discontinued | Oil Well Effluent |  |  | 0.511 | 0.511 | [8 empty] | 4960 | [5 empty] | SHAPEFILE | N
PL-00009295 | 617011 | Y | 44 | SK PS 00130646 | 2022-04-01 | 617011-116 | 11-22-051-25W3 | 05-22-051-25W3 | Pipeline Segment Connection Above Ground | Well | Flowline | TANGLEFLAGS CENTRAL | CENOVUS ENERGY INC. | Operating | Fuel Gas |  |  | 0.376 | 0.376 | [8 empty] | 550 | [5 empty] | SHAPEFILE | N
PL-00009338 | 119535 | Y | 1 | SK PS 00130738 | 2022-04-01 | 119535-1 | 11-20-005-04W2 | 06-20-005-04W2 | Well | Oil Satellite | Flowline |  | ROK RESOURCES INC. | Operating | Oil Well Effluent |  |  | 0.78 | 0.78 | [8 empty] | 4960 | [5 empty] | SHAPEFILE | N
PL-00009293 | 617009 | Y | 1 | SK PS 00130599 | 2022-04-01 | 617009-017 | 16-09-051-25W3 | 05-15-051-25W3 | Pipeline Segment Connection Above Ground | Pipeline Segment Connection Above Ground | Flowline | TANGLEFLAGS CENTRAL | CENOVUS ENERGY INC. | Discontinued | Salt water |  |  | 1.355 | 1.355 | [8 empty] | 9522 | [5 empty] | SHAPEFILE | N
PL-00009298 | 617017 | Y | 1 | SK PS 00130658 | 2022-04-01 | 617017-039 | 03-26-050-26W3 | 13-26-050-26W3 | Pipeline Segment Connection Above Ground | Multi Well Battery | Flowline | TANGLEFLAGS CENTRAL | CENOVUS ENERGY INC. | Operating | Fuel Gas |  |  | 1.305 | 1.305 | [8 empty] | 1725 | [5 empty] | SHAPEFILE | N
PL-00009295 | 617011 | Y | 47 | SK PS 00130649 | 2022-04-01 | 617011-132 | 07-23-051-25W3 | 06-23-051-25W3 | Pipeline Segment Connection Above Ground | Well | Flowline | TANGLEFLAGS CENTRAL | CENOVUS ENERGY INC. | Discontinued | Fuel Gas |  |  | 0.475 | 0.475 | [8 empty] | 690 | [5 empty] | SHAPEFILE | N
PL-00009460 | 154171 | Y | 1 | SK PS 00130861 | 2022-04-01 | 154171-1 | 08-25-002-02W2 | 08-25-002-02W2 | Well | Pipeline Segment Connection Below Ground | Flowline |  | ROK RESOURCES INC. | Operating | Oil Well Effluent |  |  | 0.105 | 0.105 | [8 empty] | 9960 | [5 empty] | SHAPEFILE | N
PL-00009473 | 154184 | Y | 1 | SK PS 00130874 | 2022-04-01 | 154184-1 | 04-31-002-01W2 | 04-31-002-01W2 | Well | Pipeline Segment Connection Below Ground | Flowline |  | ROK RESOURCES INC. | Operating | Oil Well Effluent |  |  | 0.083 | 0.083 | [8 empty] | 9960 | [5 empty] | SHAPEFILE | N
PL-00009428 | 152873 | Y | 1 | SK PS 00130829 | 2022-04-01 | 152873-1 | 07-25-002-02W2 | 05-31-002-01W2 | Oil Satellite | Multi Well Battery | Flowline |  | ROK RESOURCES INC. | Operating | Oil Well Effluent |  |  | 2.161 | 2.161 | [8 empty] | 9960 | [5 empty] | SHAPEFILE | N
PL-00009317 | 102638 | Y | 1 | SK PS 00130706 | 2022-04-01 | 102638-1 | 02-25-002-02W2 | 07-25-002-02W2 | Well | Oil Satellite | Flowline |  | ROK RESOURCES INC. | Operating | Oil Well Effluent |  |  | 0.433 | 0.433 | [8 empty] | 9960 | [5 empty] | SHAPEFILE | N
PL-00009577 | 240231 | Y | 1 | SK PS 00130978 | 2022-04-01 | 240231-1 | 13-06-002-32W1 | 01-06-002-32W1 | Well | Multi Well Battery | Flowline |  | ROK RESOURCES INC. | Operating | Oil Well Effluent |  |  | 1.677 | 1.677 | [8 empty] | 4960 | [5 empty] | SHAPEFILE | N
PL-00009399 | 140864 | Y | 1 | SK PS 00130799 | 2022-04-01 | 140864-1 | 01-22-008-33W1 | 04-23-008-33W1 | Well | Pipeline Segment Connection Above Ground | Flowline |  | ROK RESOURCES INC. | Discontinued | Oil Well Effluent |  |  | 0.353 | 0.353 | [8 empty] | 4960 | [5 empty] | SHAPEFILE | N
PL-00009367 | 123757 | Y | 1 | SK PS 00130767 | 2022-04-01 | 123757-1 | 10-11-003-02W2 | 09-11-003-02W2 | Blind End | Blind End | Flowline |  | ROK RESOURCES INC. | Abandoned | Oil Well Effluent |  |  | 0.461 | 0.461 | [14 empty] | SHAPEFILE | N
PL-00009560 | 188402 | Y | 1 | SK PS 00130961 | 2022-04-01 | 188402-1 | 13-01-008-33W1 | 12-01-008-33W1 | Blind End | Blind End | Flowline |  | ROK RESOURCES INC. | Discontinued | Oil Well Effluent |  |  | 0.41 | 0.41 | [8 empty] | 4960 | [5 empty] | SHAPEFILE | N
PL-00009304 | 617031 | Y | 6 | SK PS 00130671 | 2022-04-01 | 617031-014 | 06-05-051-24W3 | 05-05-051-24W3 | Pipeline Segment Connection Above Ground | Well | Flowline | TANGLEFLAGS CENTRAL | CENOVUS ENERGY INC. | Operating | Fuel Gas |  |  | 0.388 | 0.388 | [8 empty] | 550 | [5 empty] | SHAPEFILE | N
PL-00009598 | 803152-OE | Y | 1 | SK PS 00130999 | 2022-04-01 | 803152-1 | 08-02-008-03W2 | 15-21-008-03W2 | Blind End | Blind End | Flowline |  | WOODLAND DEVELOPMENT CORP. | Discontinued | Oil Well Effluent |  |  | 6.857 | 6.857 | [14 empty] | SHAPEFILE | N
PL-00009424 | 152869 | Y | 1 | SK PS 00130825 | 2022-04-01 | 152869-1 | 08-10-008-33W1 | 16-03-008-33W1 | Well | Multi Well Battery | Flowline |  | ROK RESOURCES INC. | Operating | Oil Well Effluent |  |  | 0.652 | 0.652 | [8 empty] | 4960 | [5 empty] | SHAPEFILE | N
PL-00009330 | 107000 | Y | 1 | SK PS 00130720 | 2022-04-01 | 107000-1 | 04-16-002-31W1 | 08-16-002-31W1 | Well | Multi Well Battery | Flowline |  | ROK RESOURCES INC. | Operating | Oil Well Effluent |  |  | 1.238 | 1.238 | [8 empty] | 4960 | [5 empty] | SHAPEFILE | N
PL-00009539 | 184060 | Y | 1 | SK PS 00130940 | 2022-04-01 | 184060-1 | 12-28-006-07W2 | 12-28-006-07W2 | Multi Well Battery | Well | Flowline |  | ROK RESOURCES INC. | Operating | Salt water |  |  | 0.061 | 0.061 | [8 empty] | 1900 | [5 empty] | SHAPEFILE | N
PL-00009371 | 123780 | Y | 1 | SK PS 00130771 | 2022-04-01 | 123780-1 | 12-09-007-32W1 | 04-09-007-32W1 | Blind End | Blind End | Flowline |  | ROK RESOURCES INC. | Abandoned | Oil Well Effluent |  |  | 0.632 | 0.632 | [8 empty] | 4960 | [5 empty] | SHAPEFILE | N
PL-00009413 | 146089 | Y | 1 | SK PS 00130814 | 2022-04-01 | 146089-1 | 10-07-012-17W3 | 09-06-012-17W3 | Blind End | Blind End | Flowline |  | ROK RESOURCES INC. | Abandoned | Oil Well Effluent |  |  | 1.709 | 1.709 | [14 empty] | SHAPEFILE | N
PL-00009295 | 617011 | Y | 20 | SK PS 00130622 | 2022-04-01 | 617011-046 | 11-22-051-25W3 | 14-22-051-25W3 | Injection/Disposal Facility | Pipeline Segment Connection Above Ground | Flowline | TANGLEFLAGS CENTRAL | CENOVUS ENERGY INC. | Operating | Fuel Gas |  |  | 0.415 | 0.415 | [8 empty] | 550 | [5 empty] | SHAPEFILE | N
PL-00009365 | 120675 | Y | 1 | SK PS 00130765 | 2022-04-01 | 120675-1 | 11-09-008-33W1 | 01-09-008-33W1 | Well | Pipeline Segment Connection Above Ground | Flowline |  | ROK RESOURCES INC. | Operating | Oil Well Effluent |  |  | 1.121 | 1.121 | [8 empty] | 4960 | [5 empty] | SHAPEFILE | N
PL-00009328 | 104396 | Y | 2 | SK PS 00130718 | 2022-04-01 | 104396-2 | 01-29-008-02W2 | 01-29-008-02W2 | Well | Pipeline Segment Connection Above Ground | Flowline |  | ROK RESOURCES INC. | Operating | Oil Well Effluent |  |  | 0.38 | 0.38 | [8 empty] | 4960 | [5 empty] | SHAPEFILE | N
PL-00009346 | 119829 | Y | 1 | SK PS 00130746 | 2022-04-01 | 119829-1 | 16-11-008-33W1 | 08-11-008-33W1 | Well | Pipeline Segment Connection Above Ground | Flowline |  | ROK RESOURCES INC. | Operating | Oil Well Effluent |  |  | 0.678 | 0.678 | [8 empty] | 4960 | [5 empty] | SHAPEFILE | N
PL-00009412 | 146088 | Y | 1 | SK PS 00130812 | 2022-04-01 | 146088-1 | 03-07-012-17W3 | 03-05-012-17W3 | Blind End | Blind End | Flowline |  | ROK RESOURCES INC. | Abandoned | Oil Well Effluent |  |  | 2.731 | 2.731 | [14 empty] | SHAPEFILE | N
PL-00009392 | 137911 | Y | 1 | SK PS 00130792 | 2022-04-01 | 137911-1 | 04-23-012-06W2 | 03-23-012-06W2 | Blind End | Blind End | Flowline |  | ROK RESOURCES INC. | Discontinued | Oil Well Effluent |  |  | 0.543 | 0.543 | [8 empty] | 4960 | [5 empty] | SHAPEFILE | N
PL-00009508 | 154355 | Y | 1 | SK PS 00130909 | 2022-04-01 | 154355-1 | 12-12-008-33W1 | 12-12-008-33W1 | Well | Pipeline Segment Connection Below Ground | Flowline |  | ROK RESOURCES INC. | Operating | Oil Well Effluent |  |  | 0.009 | 0.009 | [8 empty] | 4960 | [5 empty] | SHAPEFILE | N
PL-00009575 | 198654 | Y | 1 | SK PS 00130976 | 2022-04-01 | 198654-1 | 11-03-008-33W1 | 16-03-008-33W1 | Well | Multi Well Battery | Flowline |  | ROK RESOURCES INC. | Discontinued | Oil Well Effluent |  |  | 0.792 | 0.792 | [8 empty] | 4960 | [5 empty] | SHAPEFILE | N
PL-00009305 | 617033 | Y | 2 | SK PS 00130678 | 2022-04-01 | 617033-002 | 07-01-051-25W3 | 08-01-051-25W3 | Well | Pipeline Segment Connection Above Ground | Flowline | TANGLEFLAGS CENTRAL | CENOVUS ENERGY INC. | Operating | Natural Gas |  |  | 0.528 | 0.528 | [8 empty] | 4960 | [5 empty] | SHAPEFILE | N
PL-00009304 | 617031 | Y | 5 | SK PS 00130670 | 2022-04-01 | 617031-013 | 08-05-051-24W3 | 05-04-051-24W3 | Pipeline Segment Connection Above Ground | Well | Flowline | TANGLEFLAGS CENTRAL | CENOVUS ENERGY INC. | Discontinued | Fuel Gas |  |  | 0.467 | 0.467 | [8 empty] | 500 | [5 empty] | SHAPEFILE | N
PL-00009537 | 182567 | Y | 1 | SK PS 00130938 | 2022-04-01 | 182567-1 | 16-28-006-07W2 | 10-28-006-07W2 | Blind End | Blind End | Flowline |  | ROK RESOURCES INC. | Abandoned | Oil Well Effluent |  |  | 0.62 | 0.62 | [8 empty] | 1900 | [5 empty] | SHAPEFILE | N
PL-00009545 | 184769 | Y | 1 | SK PS 00130946 | 2022-04-01 | 184769-1 | 15-14-012-06W2 | 04-23-012-06W2 | Multi Well Battery | Well | Flowline |  | ROK RESOURCES INC. | Abandoned | Salt water |  |  | 0.9 | 0.9 | [8 empty] | 4960 | [5 empty] | SHAPEFILE | N
PL-00009306 | 617034 | Y | 5 | SK PS 00130684 | 2022-04-01 | 617034-007 | 07-01-051-25W3 | 06-01-051-25W3 | Pipeline Segment Connection Above Ground | Well | Flowline | TANGLEFLAGS CENTRAL | CENOVUS ENERGY INC. | Discontinued | Fuel Gas |  |  | 0.381 | 0.381 | [8 empty] | 550 | [5 empty] | SHAPEFILE | N
PL-00009438 | 153577 | Y | 1 | SK PS 00130839 | 2022-04-01 | 153577-1 | 01-36-002-02W2 | 04-31-002-01W2 | Well | Oil Satellite | Flowline |  | ROK RESOURCES INC. | Operating | Oil Well Effluent |  |  | 0.27 | 0.27 | [8 empty] | 9960 | [5 empty] | SHAPEFILE | N
PL-00009304 | 617031 | Y | 10 | SK PS 00130675 | 2022-04-01 | 617031-046 | 10-05-051-24W3 | 07-05-051-24W3 | Pipeline Segment Connection Above Ground | Well | Flowline | TANGLEFLAGS CENTRAL | CENOVUS ENERGY INC. | Discontinued | Fuel Gas |  |  | 0.513 | 0.513 | [8 empty] | 550 | [5 empty] | SHAPEFILE | N
PL-00009576 | 200980 | Y | 1 | SK PS 00130977 | 2022-04-01 | 200980-1 | 02-28-006-04W2 | 02-28-006-04W2 | Well | Oil Satellite | Flowline |  | WEST LAKE ENERGY CORP. | Operating | Oil Well Effluent |  |  | 0.137 | 0.137 | [8 empty] | 4960 | [5 empty] | SHAPEFILE | N
PL-00009295 | 617011 | Y | 43 | SK PS 00130645 | 2022-04-01 | 617011-115 | 16-23-051-25W3 | 10-23-051-25W3 | Pipeline Segment Connection Above Ground | Single Well Battery | Flowline | TANGLEFLAGS CENTRAL | CENOVUS ENERGY INC. | Operating | Fuel Gas |  |  | 0.972 | 0.972 | [8 empty] | 550 | [5 empty] | SHAPEFILE | N
PL-00009315 | 102599 | Y | 1 | SK PS 00130704 | 2022-04-01 | 102599-1 | 01-28-006-04W2 | 02-28-006-04W2 | Well | Oil Satellite | Flowline |  | WEST LAKE ENERGY CORP. | Operating | Oil Well Effluent |  |  | 0.571 | 0.571 | [8 empty] | 4960 | [5 empty] | SHAPEFILE | N
PL-00009569 | 196918 | Y | 1 | SK PS 00130970 | 2022-04-01 | 196918-1 | 12-01-008-33W1 | 04-12-008-33W1 | Blind End | Blind End | Flowline |  | ROK RESOURCES INC. | Discontinued | Oil Well Effluent |  |  | 0.578 | 0.578 | [8 empty] | 4960 | [5 empty] | SHAPEFILE | N
PL-00009398 | 140807 | Y | 1 | SK PS 00130798 | 2022-04-01 | 140807-1 | 10-12-003-02W2 | 11-12-003-02W2 | Blind End | Blind End | Flowline |  | ROK RESOURCES INC. | Abandoned | Oil Well Effluent |  |  | 0.389 | 0.389 | [14 empty] | SHAPEFILE | N
PL-00009474 | 154185 | Y | 1 | SK PS 00130875 | 2022-04-01 | 154185-1 | 04-31-002-01W2 | 04-31-002-01W2 | Well | Pipeline Segment Connection Below Ground | Flowline |  | ROK RESOURCES INC. | Operating | Oil Well Effluent |  |  | 0.078 | 0.078 | [8 empty] | 9960 | [5 empty] | SHAPEFILE | N
PL-00009342 | 119655 | Y | 1 | SK PS 00130742 | 2022-04-01 | 119655-1 | 04-12-008-33W1 | 16-03-008-33W1 | Pipeline Segment Connection Above Ground | Multi Well Battery | Flowline |  | ROK RESOURCES INC. | Operating | Oil Well Effluent |  |  | 2.267 | 2.267 | [8 empty] | 4960 | [5 empty] | SHAPEFILE | N
PL-00009296 | 617012 | Y | 5 | SK PS 00130654 | 2022-04-01 | 617012-008 | 11-15-051-25W3 | 05-22-051-25W3 | Pipeline Segment Connection Above Ground | Well | Flowline | TANGLEFLAGS CENTRAL | CENOVUS ENERGY INC. | Discontinued | Salt water |  |  | 1.189 | 1.189 | [8 empty] | 1222 | [5 empty] | SHAPEFILE | N
PL-00009295 | 617011 | Y | 9 | SK PS 00130611 | 2022-04-01 | 617011-032 | 10-15-051-25W3 | 07-15-051-25W3 | Pipeline Segment Connection Above Ground | Pipeline Segment Connection Above Ground | Flowline | TANGLEFLAGS CENTRAL | CENOVUS ENERGY INC. | Discontinued | Fuel Gas |  |  | 0.469 | 0.469 | [8 empty] | 862 | [5 empty] | SHAPEFILE | N
PL-00009321 | 102910 | Y | 1 | SK PS 00130710 | 2022-04-01 | 102910-1 | 04-13-004-10W2 | 16-11-004-10W2 | Multi Well Battery | Well | Flowline |  | ROK RESOURCES INC. | Operating | Salt water |  |  | 0.808 | 0.808 | [8 empty] | 9960 | [5 empty] | SHAPEFILE | N
PL-00009527 | 154465 | Y | 1 | SK PS 00130928 | 2022-04-01 | 154465-1 | 04-09-007-32W1 | 04-09-007-32W1 | Well | Multi Well Battery | Flowline |  | ROK RESOURCES INC. | Abandoned | Oil Well Effluent |  |  | 0.037 | 0.037 | [8 empty] | 4960 | [5 empty] | SHAPEFILE | N
PL-00009528 | 154466 | Y | 1 | SK PS 00130929 | 2022-04-01 | 154466-1 | 04-09-007-32W1 | 04-09-007-32W1 | Multi Well Battery | Well | Flowline |  | ROK RESOURCES INC. | Abandoned | Salt water |  |  | 0.053 | 0.053 | [8 empty] | 4960 | [5 empty] | SHAPEFILE | N
PL-00009471 | 154182 | Y | 1 | SK PS 00130872 | 2022-04-01 | 154182-1 | 03-31-002-01W2 | 03-31-002-01W2 | Well | Pipeline Segment Connection Below Ground | Flowline |  | ROK RESOURCES INC. | Operating | Oil Well Effluent |  |  | 0.104 | 0.104 | [8 empty] | 9960 | [5 empty] | SHAPEFILE | N
PL-00009295 | 617011 | Y | 24 | SK PS 00130626 | 2022-04-01 | 617011-051 | 15-22-051-25W3 | 10-22-051-25W3 | Pipeline Segment Connection Above Ground | Well | Flowline | TANGLEFLAGS CENTRAL | CENOVUS ENERGY INC. | Discontinued | Fuel Gas |  |  | 0.231 | 0.231 | [8 empty] | 690 | [5 empty] | SHAPEFILE | N
PL-00009417 | 146094 | Y | 1 | SK PS 00130818 | 2022-04-01 | 146094-1 | 01-05-012-17W3 | 03-05-012-17W3 | Blind End | Blind End | Flowline |  | ROK RESOURCES INC. | Discontinued | Oil Well Effluent |  |  | 0.838 | 0.838 | [14 empty] | SHAPEFILE | N
PL-00009571 | 196920 | Y | 1 | SK PS 00130972 | 2022-04-01 | 196920-1 | 16-02-008-33W1 | 12-01-008-33W1 | Well | Multi Well Battery | Flowline |  | ROK RESOURCES INC. | Discontinued | Oil Well Effluent |  |  | 0.745 | 0.745 | [8 empty] | 4960 | [5 empty] | SHAPEFILE | N
PL-00009348 | 119834 | Y | 1 | SK PS 00130748 | 2022-04-01 | 119834-1 | 01-14-008-33W1 | 01-14-008-33W1 | Well | Pipeline Segment Connection Below Ground | Flowline |  | ROK RESOURCES INC. | Operating | Oil Well Effluent |  |  | 0.251 | 0.251 | [8 empty] | 4960 | [5 empty] | SHAPEFILE | N
PL-00009295 | 617011 | Y | 10 | SK PS 00130612 | 2022-04-01 | 617011-033 | 15-15-051-25W3 | 10-15-051-25W3 | Injection/Disposal Facility | Pipeline Segment Connection Above Ground | Flowline | TANGLEFLAGS CENTRAL | CENOVUS ENERGY INC. | Discontinued | Fuel Gas |  |  | 0.387 | 0.387 | [8 empty] | 862 | [5 empty] | SHAPEFILE | N
PL-00009453 | 154164 | Y | 1 | SK PS 00130854 | 2022-04-01 | 154164-1 | 01-23-004-10W2 | 01-23-004-10W2 | Well | Pipeline Segment Connection Above Ground | Flowline |  | ROK RESOURCES INC. | Operating | Oil Well Effluent |  |  | 0.034 | 0.034 | [8 empty] | 4960 | [5 empty] | SHAPEFILE | N
PL-00009295 | 617011 | Y | 14 | SK PS 00130616 | 2022-04-01 | 617011-037 | 07-15-051-25W3 | 02-15-051-25W3 | Pipeline Segment Connection Above Ground | Well | Flowline | TANGLEFLAGS CENTRAL | CENOVUS ENERGY INC. | Discontinued | Fuel Gas |  |  | 0.32 | 0.32 | [8 empty] | 690 | [5 empty] | SHAPEFILE | N
PL-00009580 | 245402 | Y | 1 | SK PS 00130981 | 2022-04-01 | 245402-1 | 15-32-001-32W1 | 13-32-001-32W1 | Well | Well | Flowline |  | ROK RESOURCES INC. | Abandoned | Oil Well Effluent |  |  | 0.792 | 0.792 | [14 empty] | SHAPEFILE | N
PL-00009339 | 119551 | Y | 1 | SK PS 00130739 | 2022-04-01 | 119551-1 | 11-32-007-07W2 | 08-31-007-07W2 | Pipeline Segment Connection Above Ground | Multi Well Battery | Flowline |  | ROK RESOURCES INC. | Operating | Oil Well Effluent |  |  | 0.947 | 0.947 | [8 empty] | 4960 | [5 empty] | SHAPEFILE | N
PL-00009341 | 119622 | Y | 1 | SK PS 00130741 | 2022-04-01 | 119622-1 | 05-21-006-04W2 | 09-20-006-04W2 | Well | Multi Well Battery | Flowline |  | WEST LAKE ENERGY CORP. | Operating | Oil Well Effluent |  |  | 0.447 | 0.447 | [8 empty] | 4960 | [5 empty] | SHAPEFILE | N
PL-00009400 | 141130 | Y | 1 | SK PS 00130800 | 2022-04-01 | 141130-1 | 06-20-005-04W2 | 06-20-005-04W2 | Blind End | Blind End | Flowline |  | ROK RESOURCES INC. | Discontinued | Oil Well Effluent |  |  | 0.298 | 0.298 | [8 empty] | 4960 | [5 empty] | SHAPEFILE | N
PL-00009475 | 154186 | Y | 1 | SK PS 00130876 | 2022-04-01 | 154186-1 | 04-31-002-01W2 | 04-31-002-01W2 | Well | Pipeline Segment Connection Below Ground | Flowline |  | ROK RESOURCES INC. | Operating | Oil Well Effluent |  |  | 0.077 | 0.077 | [8 empty] | 9960 | [5 empty] | SHAPEFILE | N
PL-00009403 | 141169 | Y | 1 | SK PS 00130803 | 2022-04-01 | 141169-1 | 01-09-008-33W1 | 01-09-008-33W1 | Well | Pipeline Segment Connection Above Ground | Flowline |  | ROK RESOURCES INC. | Discontinued | Oil Well Effluent |  |  | 0.19 | 0.19 | [8 empty] | 4960 | [5 empty] | SHAPEFILE | N
PL-00009479 | 154190 | Y | 1 | SK PS 00130880 | 2022-04-01 | 154190-1 | 01-06-002-32W1 | 01-06-002-32W1 | Multi Well Battery | Well | Flowline |  | ROK RESOURCES INC. | Discontinued | Salt water |  |  | 0.035 | 0.035 | [8 empty] | 9960 | [5 empty] | SHAPEFILE | N
PL-00009513 | 154370 | Y | 1 | SK PS 00130914 | 2022-04-01 | 154370-1 | 11-32-007-07W2 | 11-32-007-07W2 | Well | Oil Satellite | Flowline |  | ROK RESOURCES INC. | Operating | Oil Well Effluent |  |  | 0.038 | 0.038 | [8 empty] | 4960 | [5 empty] | SHAPEFILE | N
PL-00009296 | 617012 | Y | 2 | SK PS 00130651 | 2022-04-01 | 617012-005 | 10-23-051-25W3 | 05-22-051-25W3 | Pipeline Segment Connection Above Ground | Well | Flowline | TANGLEFLAGS CENTRAL | CENOVUS ENERGY INC. | Discontinued | Salt water |  |  | 2.614 | 2.614 | [8 empty] | 4692 | [5 empty] | SHAPEFILE | N
PL-00009557 | 188333 | Y | 1 | SK PS 00130958 | 2022-04-01 | 188333-1 | 05-33-006-09W2 | 11-33-006-09W2 | Blind End | Blind End | Flowline |  | ROK RESOURCES INC. | Discontinued | Oil Well Effluent |  |  | 0.463 | 0.463 | [8 empty] | 4960 | [5 empty] | SHAPEFILE | N
PL-00009520 | 154377 | Y | 1 | SK PS 00130921 | 2022-04-01 | 154377-1 | 07-16-002-31W1 | 08-16-002-31W1 | Well | Well | Flowline |  | ROK RESOURCES INC. | Operating | Oil Well Effluent |  |  | 0.42 | 0.42 | [8 empty] | 4960 | [5 empty] | SHAPEFILE | N
PL-00009394 | 138547 | Y | 1 | SK PS 00130794 | 2022-04-01 | 138547-1 | 04-13-008-33W1 | 04-12-008-33W1 | Pipeline Segment Connection Above Ground | Pipeline Segment Connection Above Ground | Flowline |  | ROK RESOURCES INC. | Operating | Oil Well Effluent |  |  | 1.895 | 1.895 | [8 empty] | 4960 | [5 empty] | SHAPEFILE | N
PL-00009437 | 152882 | Y | 1 | SK PS 00130838 | 2022-04-01 | 152882-1 | 05-19-006-09W2 | 07-24-006-10W2 | Well | Multi Well Battery | Flowline |  | ROK RESOURCES INC. | Discontinued | Oil Well Effluent |  |  | 0.748 | 0.748 | [8 empty] | 1900 | [5 empty] | SHAPEFILE | N
PL-00009307 | 617039 | Y | 1 | SK PS 00130687 | 2022-04-01 | 617039-008 | 16-36-050-25W3 | 04-05-051-24W3 | Pipeline Segment Connection Above Ground | Pipeline Segment Connection Above Ground | Flowline | TANGLEFLAGS CENTRAL | CENOVUS ENERGY INC. | Operating | Fuel Gas |  |  | 0.602 | 0.602 | [8 empty] | 550 | [5 empty] | SHAPEFILE | N
PL-00009295 | 617011 | Y | 30 | SK PS 00130632 | 2022-04-01 | 617011-067 | 10-27-051-25W3 | 07-27-051-25W3 | Pipeline Segment Connection Above Ground | Pipeline Segment Connection Above Ground | Flowline | TANGLEFLAGS CENTRAL | CENOVUS ENERGY INC. | Discontinued | Fuel Gas |  |  | 0.432 | 0.432 | [8 empty] | 550 | [5 empty] | SHAPEFILE | N
PL-00009305 | 617033 | Y | 1 | SK PS 00130677 | 2022-04-01 | 617033-001 | 08-01-051-25W3 | 08-01-051-25W3 | Pipeline Segment Connection Above Ground | Pipeline Segment Connection Above Ground | Flowline | TANGLEFLAGS CENTRAL | CENOVUS ENERGY INC. | Operating | Natural Gas |  |  | 0.039 | 0.039 | [8 empty] | 4960 | [5 empty] | SHAPEFILE | N
PL-00009295 | 617011 | Y | 29 | SK PS 00130631 | 2022-04-01 | 617011-064 | 10-26-051-25W3 | 07-26-051-25W3 | Pipeline Segment Connection Above Ground | Pipeline Segment Connection Above Ground | Flowline | TANGLEFLAGS CENTRAL | CENOVUS ENERGY INC. | Discontinued | Fuel Gas |  |  | 0.415 | 0.415 | [8 empty] | 550 | [5 empty] | SHAPEFILE | N
PL-00009522 | 154437 | Y | 1 | SK PS 00130923 | 2022-04-01 | 154437-1 | 11-29-006-09W2 | 11-29-006-09W2 | Well | Oil Satellite | Flowline |  | ROK RESOURCES INC. | Discontinued | Oil Well Effluent |  |  | 0.048 | 0.048 | [8 empty] | 1900 | [5 empty] | SHAPEFILE | N
PL-00009555 | 188331 | Y | 1 | SK PS 00130956 | 2022-04-01 | 188331-1 | 07-03-007-09W2 | 11-03-007-09W2 | Blind End | Blind End | Flowline |  | ROK RESOURCES INC. | Abandoned | Natural Gas |  |  | 0.545 | 0.545 | [8 empty] | 1900 | [5 empty] | SHAPEFILE | N
PL-00009450 | 154161 | Y | 1 | SK PS 00130851 | 2022-04-01 | 154161-1 | 07-24-006-10W2 | 07-24-006-10W2 | Well | Pipeline Segment Connection Above Ground | Flowline |  | ROK RESOURCES INC. | Discontinued | Oil Well Effluent |  |  | 0.231 | 0.231 | [8 empty] | 1900 | [5 empty] | SHAPEFILE | N
PL-00009531 | 161645 | Y | 1 | SK PS 00130932 | 2022-04-01 | 161645-1 | 06-18-031-25W3 | 16-18-031-25W3 | Blind End | Blind End | Flowline |  | ROK RESOURCES INC. | Abandoned | Oil Well Effluent |  |  | 1.046 | 1.046 | [14 empty] | SHAPEFILE | N
PL-00009509 | 154356 | Y | 1 | SK PS 00130910 | 2022-04-01 | 154356-1 | 12-01-008-33W1 | 12-01-008-33W1 | Multi Well Battery | Well | Flowline |  | ROK RESOURCES INC. | Discontinued | Salt water |  |  | 0.045 | 0.045 | [8 empty] | 4960 | [5 empty] | SHAPEFILE | N
PL-00009590 | 248620 | Y | 1 | SK PS 00130991 | 2022-04-01 | 248620-1 | 15-30-006-09W2 | 03-32-006-09W2 | Well | Oil Satellite | Flowline |  | ROK RESOURCES INC. | Operating | Oil Well Effluent |  |  | 1.481 | 1.481 | [8 empty] | 1900 | [5 empty] | SHAPEFILE | N
PL-00009425 | 152870 | Y | 1 | SK PS 00130826 | 2022-04-01 | 152870-1 | 05-14-012-06W2 | 06-14-012-06W2 | Well | Pipeline Segment Connection Above Ground | Flowline |  | ROK RESOURCES INC. | Operating | Oil Well Effluent |  |  | 0.338 | 0.338 | [8 empty] | 4960 | [5 empty] | SHAPEFILE | N
PL-00009308 | 617042 | Y | 4 | SK PS 00130691 | 2022-04-01 | 617042-068 | 12-02-051-25W3 | 16-03-051-25W3 | Pipeline Segment Connection Above Ground | Well | Flowline | TANGLEFLAGS CENTRAL | CENOVUS ENERGY INC. | Discontinued | Fuel Gas |  |  | 0.695 | 0.695 | [8 empty] | 550 | [5 empty] | SHAPEFILE | N
PL-00009533 | 170164 | Y | 1 | SK PS 00130934 | 2022-04-01 | 170164-1 | 13-32-001-32W1 | 01-06-002-32W1 | Blind End | Blind End | Flowline |  | ROK RESOURCES INC. | Abandoned | Oil Well Effluent |  |  | 0.545 | 0.545 | [14 empty] | SHAPEFILE | N
PL-00009294 | 617010 | Y | 3 | SK PS 00130602 | 2022-04-01 | 617010-009 | 10-23-051-25W3 | 11-22-051-25W3 | Single Well Battery | Pipeline Segment Connection Above Ground | Flowline | TANGLEFLAGS CENTRAL | CENOVUS ENERGY INC. | Operating | Natural Gas |  |  | 2.174 | 2.174 | [8 empty] | 1750 | [5 empty] | SHAPEFILE | N
PL-00009344 | 119696 | Y | 1 | SK PS 00130744 | 2022-04-01 | 119696-1 | 02-19-003-01W2 | 11-18-003-01W2 | Blind End | Blind End | Flowline |  | ROK RESOURCES INC. | Abandoned | Salt water |  |  | 0.707 | 0.707 | [14 empty] | SHAPEFILE | N
PL-00009536 | 182562 | Y | 1 | SK PS 00130937 | 2022-04-01 | 182562-1 | 06-33-006-09W2 | 06-33-006-09W2 | Well | Multi Well Battery | Flowline |  | ROK RESOURCES INC. | Operating | Oil Well Effluent |  |  | 0.03 | 0.03 | [8 empty] | 4960 | [5 empty] | SHAPEFILE | N
PL-00009333 | 118116 | Y | 2 | SK PS 00130727 | 2022-04-01 | 118116-2 | 05-05-012-17W3 | 03-05-012-17W3 | Blind End | Blind End | Flowline |  | ROK RESOURCES INC. | Discontinued | Oil Well Effluent |  |  | 0.662 | 0.662 | [13 empty] | 2.5 | SHAPEFILE | N
PL-00009449 | 154160 | Y | 1 | SK PS 00130850 | 2022-04-01 | 154160-1 | 01-29-008-02W2 | 01-29-008-02W2 | Well | Pipeline Segment Connection Above Ground | Flowline |  | ROK RESOURCES INC. | Discontinued | Oil Well Effluent |  |  | 0.343 | 0.343 | [8 empty] | 4960 | [5 empty] | SHAPEFILE | N
PL-00009295 | 617011 | Y | 18 | SK PS 00130620 | 2022-04-01 | 617011-044 | 11-15-051-25W3 | 04-22-051-25W3 | Multi Well Battery | Pipeline Segment Connection Above Ground | Flowline | TANGLEFLAGS CENTRAL | CENOVUS ENERGY INC. | Operating | Fuel Gas |  |  | 0.681 | 0.681 | [8 empty] | 550 | [5 empty] | SHAPEFILE | N
PL-00009295 | 617011 | Y | 2 | SK PS 00130604 | 2022-04-01 | 617011-015 | 12-27-051-25W3 | 10-27-051-25W3 | Pipeline Segment Connection Above Ground | Pipeline Segment Connection Above Ground | Flowline | TANGLEFLAGS CENTRAL | CENOVUS ENERGY INC. | Operating | Fuel Gas |  |  | 0.909 | 0.909 | [8 empty] | 550 | [5 empty] | SHAPEFILE | N
PL-00009441 | 153582 | Y | 1 | SK PS 00130842 | 2022-04-01 | 153582-1 | 06-35-002-02W2 | 16-26-002-02W2 | Pipeline Segment Connection Above Ground | Pipeline Segment Connection Above Ground | Flowline |  | ROK RESOURCES INC. | Operating | Oil Well Effluent |  |  | 1.162 | 1.162 | [8 empty] | 9960 | [5 empty] | SHAPEFILE | N
PL-00009427 | 152872 | Y | 1 | SK PS 00130828 | 2022-04-01 | 152872-1 | 02-25-002-02W2 | 07-25-002-02W2 | Well | Oil Satellite | Flowline |  | ROK RESOURCES INC. | Operating | Oil Well Effluent |  |  | 0.416 | 0.416 | [8 empty] | 9960 | [5 empty] | SHAPEFILE | N
PL-00009584 | 248328 | Y | 1 | SK PS 00130985 | 2022-04-01 | 248328-1 | 05-32-006-09W2 | 03-32-006-09W2 | Blind End | Oil Satellite | Flowline |  | ROK RESOURCES INC. | Discontinued | Oil Well Effluent |  |  | 0.623 | 0.623 | [8 empty] | 1900 | [5 empty] | SHAPEFILE | N
PL-00009391 | 137019 | Y | 1 | SK PS 00130791 | 2022-04-01 | 137019-1 | 13-01-008-33W1 | 12-01-008-33W1 | Well | Multi Well Battery | Flowline |  | ROK RESOURCES INC. | Discontinued | Oil Well Effluent |  |  | 0.477 | 0.477 | [8 empty] | 4960 | [5 empty] | SHAPEFILE | N
PL-00009477 | 154188 | Y | 1 | SK PS 00130878 | 2022-04-01 | 154188-1 | 07-25-002-02W2 | 07-25-002-02W2 | Well | Pipeline Segment Connection Above Ground | Flowline |  | ROK RESOURCES INC. | Operating | Oil Well Effluent |  |  | 0.104 | 0.104 | [8 empty] | 9960 | [5 empty] | SHAPEFILE | N
PL-00009304 | 617031 | Y | 8 | SK PS 00130673 | 2022-04-01 | 617031-037 | 02-05-051-24W3 | 01-05-051-24W3 | Pipeline Segment Connection Above Ground | Single Well Battery | Flowline | TANGLEFLAGS CENTRAL | CENOVUS ENERGY INC. | Discontinued | Fuel Gas |  |  | 0.311 | 0.311 | [8 empty] | 550 | [5 empty] | SHAPEFILE | N
PL-00009457 | 154168 | Y | 1 | SK PS 00130858 | 2022-04-01 | 154168-1 | 01-36-002-02W2 | 01-36-002-02W2 | Well | Pipeline Segment Connection Below Ground | Flowline |  | ROK RESOURCES INC. | Operating | Oil Well Effluent |  |  | 0.094 | 0.094 | [8 empty] | 9960 | [5 empty] | SHAPEFILE | N
PL-00009370 | 123760 | Y | 1 | SK PS 00130770 | 2022-04-01 | 123760-1 | 09-11-003-02W2 | 09-11-003-02W2 | Blind End | Blind End | Flowline |  | ROK RESOURCES INC. | Abandoned | Oil Well Effluent |  |  | 0.069 | 0.069 | [14 empty] | SHAPEFILE | N
PL-00009439 | 153580 | Y | 1 | SK PS 00130840 | 2022-04-01 | 153580-1 | 08-25-002-02W2 | 07-25-002-02W2 | Well | Oil Satellite | Flowline |  | ROK RESOURCES INC. | Operating | Oil Well Effluent |  |  | 0.504 | 0.504 | [8 empty] | 9960 | [5 empty] | SHAPEFILE | N
PL-00009464 | 154175 | Y | 1 | SK PS 00130865 | 2022-04-01 | 154175-1 | 07-25-002-02W2 | 07-25-002-02W2 | Well | Pipeline Segment Connection Below Ground | Flowline |  | ROK RESOURCES INC. | Operating | Oil Well Effluent |  |  | 0.092 | 0.092 | [8 empty] | 9960 | [5 empty] | SHAPEFILE | N
PL-00009386 | 136204 | Y | 1 | SK PS 00130786 | 2022-04-01 | 136204-1 | 05-14-012-06W2 | 05-14-012-06W2 | Blind End | Blind End | Flowline |  | ROK RESOURCES INC. | Abandoned | Oil Well Effluent |  |  | 0.141 | 0.141 | [8 empty] | 4960 | [5 empty] | SHAPEFILE | N
PL-00009297 | 617016 | Y | 1 | SK PS 00130657 | 2022-04-01 | 617016-011 | 13-26-050-26W3 | 03-26-050-26W3 | Injection/Disposal Facility | Pipeline Segment Connection Above Ground | Flowline | TANGLEFLAGS CENTRAL | CENOVUS ENERGY INC. | Operating | Natural Gas |  |  | 1.305 | 1.305 | [8 empty] | 1380 | [5 empty] | SHAPEFILE | N
PL-00009461 | 154172 | Y | 1 | SK PS 00130862 | 2022-04-01 | 154172-1 | 08-25-002-02W2 | 08-25-002-02W2 | Well | Pipeline Segment Connection Below Ground | Flowline |  | ROK RESOURCES INC. | Operating | Oil Well Effluent |  |  | 0.108 | 0.108 | [8 empty] | 9960 | [5 empty] | SHAPEFILE | N
PL-00009578 | 240782 | Y | 1 | SK PS 00130979 | 2022-04-01 | 240782-1 | 03-04-007-09W2 | 13-33-006-09W2 | Blind End | Blind End | Flowline |  | ROK RESOURCES INC. | Abandoned | Oil Well Effluent |  |  | 0.383 | 0.383 | [8 empty] | 4960 | [5 empty] | SHAPEFILE | N
PL-00009390 | 137018 | Y | 1 | SK PS 00130790 | 2022-04-01 | 137018-1 | 04-12-008-33W1 | 12-01-008-33W1 | Blind End | Blind End | Flowline |  | ROK RESOURCES INC. | Discontinued | Oil Well Effluent |  |  | 0.782 | 0.782 | [8 empty] | 4960 | [5 empty] | SHAPEFILE | N
PL-00009572 | 197831 | Y | 1 | SK PS 00130973 | 2022-04-01 | 197831-1 | 01-11-008-33W1 | 04-12-008-33W1 | Well | Pipeline Segment Connection Above Ground | Flowline |  | ROK RESOURCES INC. | Operating | Oil Well Effluent |  |  | 0.493 | 0.493 | [8 empty] | 4960 | [5 empty] | SHAPEFILE | N
PL-00009482 | 154193 | Y | 1 | SK PS 00130883 | 2022-04-01 | 154193-1 | 09-20-006-04W2 | 09-20-006-04W2 | Well | Multi Well Battery | Flowline |  | WEST LAKE ENERGY CORP. | Operating | Oil Well Effluent |  |  | 0.043 | 0.043 | [8 empty] | 4960 | [5 empty] | SHAPEFILE | N
PL-00009485 | 154196 | Y | 1 | SK PS 00130886 | 2022-04-01 | 154196-1 | 01-01-007-12W2 | 01-01-007-12W2 | Well | Oil Satellite | Flowline |  | ROK RESOURCES INC. | Discontinued | Oil Well Effluent |  |  | 0.008 | 0.008 | [8 empty] | 4960 | [5 empty] | SHAPEFILE | N
PL-00009304 | 617031 | Y | 7 | SK PS 00130672 | 2022-04-01 | 617031-016 | 11-31-050-24W3 | 06-31-050-24W3 | Pipeline Segment Connection Above Ground | Pipeline Segment Connection Above Ground | Flowline | TANGLEFLAGS CENTRAL | CENOVUS ENERGY INC. | Operating | Fuel Gas |  |  | 0.811 | 0.811 | [8 empty] | 690 | [5 empty] | SHAPEFILE | N
PL-00009582 | 248326 | Y | 1 | SK PS 00130983 | 2022-04-01 | 248326-1 | 07-32-006-09W2 | 03-32-006-09W2 | Blind End | Oil Satellite | Flowline |  | ROK RESOURCES INC. | Discontinued | Oil Well Effluent |  |  | 0.564 | 0.564 | [8 empty] | 1900 | [5 empty] | SHAPEFILE | N
PL-00009492 | 154339 | Y | 1 | SK PS 00130893 | 2022-04-01 | 154339-1 | 04-23-008-33W1 | 04-23-008-33W1 | Well | Pipeline Segment Connection Above Ground | Flowline |  | ROK RESOURCES INC. | Operating | Oil Well Effluent |  |  | 0.005 | 0.005 | [8 empty] | 4960 | [5 empty] | SHAPEFILE | N
PL-00009402 | 141168 | Y | 1 | SK PS 00130802 | 2022-04-01 | 141168-1 | 13-03-008-33W1 | 01-09-008-33W1 | Well | Pipeline Segment Connection Above Ground | Flowline |  | ROK RESOURCES INC. | Operating | Oil Well Effluent |  |  | 0.459 | 0.459 | [8 empty] | 4960 | [5 empty] | SHAPEFILE | N
PL-00009347 | 119830 | Y | 1 | SK PS 00130747 | 2022-04-01 | 119830-1 | 08-11-008-33W1 | 01-11-008-33W1 | Well | Single Well Battery | Flowline |  | ROK RESOURCES INC. | Operating | Oil Well Effluent |  |  | 0.442 | 0.442 | [8 empty] | 4960 | [5 empty] | SHAPEFILE | N
PL-00009574 | 198653 | Y | 1 | SK PS 00130975 | 2022-04-01 | 198653-1 | 16-03-008-33W1 | 01-10-008-33W1 | Multi Well Battery | Well | Flowline |  | ROK RESOURCES INC. | Operating | Salt water |  |  | 0.572 | 0.572 | [8 empty] | 9930 | [5 empty] | SHAPEFILE | N
PL-00009295 | 617011 | Y | 6 | SK PS 00130608 | 2022-04-01 | 617011-023 | 15-15-051-25W3 | 13-14-051-25W3 | Injection/Disposal Facility | Pipeline Segment Connection Above Ground | Flowline | TANGLEFLAGS CENTRAL | CENOVUS ENERGY INC. | Discontinued | Fuel Gas |  |  | 0.989 | 0.989 | [8 empty] | 550 | [5 empty] | SHAPEFILE | N
PL-00009308 | 617042 | Y | 2 | SK PS 00130689 | 2022-04-01 | 617042-025 | 03-02-051-25W3 | 16-33-050-25W3 | Oil Satellite | Well | Flowline | TANGLEFLAGS CENTRAL | CENOVUS ENERGY INC. | Operating | Fuel Gas |  |  | 0.848 | 0.848 | [8 empty] | 550 | [5 empty] | SHAPEFILE | N
PL-00009446 | 153590 | Y | 1 | SK PS 00130847 | 2022-04-01 | 153590-1 | 13-32-001-32W1 | 16-31-001-32W1 | Well | Multi Well Battery | Flowline |  | ROK RESOURCES INC. | Operating | Oil Well Effluent |  |  | 0.392 | 0.392 | [8 empty] | 4960 | [5 empty] | SHAPEFILE | N
PL-00009512 | 154359 | Y | 1 | SK PS 00130913 | 2022-04-01 | 154359-1 | 04-12-008-33W1 | 04-12-008-33W1 | Well | Oil Satellite | Flowline |  | ROK RESOURCES INC. | Abandoned | Oil Well Effluent |  |  | 0.144 | 0.144 | [8 empty] | 4960 | [5 empty] | SHAPEFILE | N
PL-00009295 | 617011 | Y | 5 | SK PS 00130607 | 2022-04-01 | 617011-021 | 11-15-051-25W3 | 11-15-051-25W3 | Multi Well Battery | Pipeline Segment Connection Above Ground | Flowline | TANGLEFLAGS CENTRAL | CENOVUS ENERGY INC. | Discontinued | Fuel Gas |  |  | 0.034 | 0.034 | [8 empty] | 4516 | [5 empty] | SHAPEFILE | N
PL-00009368 | 123758 | Y | 1 | SK PS 00130768 | 2022-04-01 | 123758-1 | 10-11-003-02W2 | 09-11-003-02W2 | Blind End | Blind End | Flowline |  | ROK RESOURCES INC. | Abandoned | Oil Well Effluent |  |  | 0.147 | 0.147 | [14 empty] | SHAPEFILE | N
PL-00009388 | 136341 | Y | 1 | SK PS 00130788 | 2022-04-01 | 136341-1 | 11-11-003-02W2 | 10-11-003-02W2 | Blind End | Blind End | Flowline |  | ROK RESOURCES INC. | Abandoned | Oil Well Effluent |  |  | 0.26 | 0.26 | [14 empty] | SHAPEFILE | N
PL-00009356 | 119944 | Y | 1 | SK PS 00130756 | 2022-04-01 | 119944-1 | 02-24-008-33W1 | 02-24-008-33W1 | Well | Pipeline Segment Connection Above Ground | Flowline |  | ROK RESOURCES INC. | Operating | Oil Well Effluent |  |  | 0.088 | 0.088 | [8 empty] | 4960 | [5 empty] | SHAPEFILE | N
PL-00009295 | 617011 | Y | 32 | SK PS 00130634 | 2022-04-01 | 617011-069 | 09-33-051-25W3 | 14-33-051-25W3 | Pipeline Segment Connection Above Ground | Pipeline Segment Connection Above Ground | Flowline | TANGLEFLAGS CENTRAL | CENOVUS ENERGY INC. | Discontinued | Fuel Gas |  |  | 0.938 | 0.938 | [8 empty] | 690 | [5 empty] | SHAPEFILE | N
PL-00009332 | 118027 | Y | 3 | SK PS 00130724 | 2022-04-01 | 118027-3 | 03-05-012-17W3 | 11-05-012-17W3 | Blind End | Blind End | Flowline |  | ROK RESOURCES INC. | Discontinued | Salt water |  |  | 0.814 | 0.814 | [14 empty] | SHAPEFILE | N
PL-00009322 | 102956 | Y | 1 | SK PS 00130711 | 2022-04-01 | 102956-1 | 13-13-012-06W2 | 04-23-012-06W2 | Pipeline Segment Connection Above Ground | Multi Well Battery | Flowline |  | ROK RESOURCES INC. | Operating | Oil Well Effluent |  |  | 1.818 | 1.818 | [8 empty] | 4960 | [5 empty] | SHAPEFILE | N
PL-00009295 | 617011 | Y | 22 | SK PS 00130624 | 2022-04-01 | 617011-049 | 14-22-051-25W3 | 14-22-051-25W3 | Pipeline Segment Connection Above Ground | Pipeline Segment Connection Above Ground | Flowline | TANGLEFLAGS CENTRAL | CENOVUS ENERGY INC. | Operating | Fuel Gas |  |  | 0.361 | 0.361 | [8 empty] | 690 | [5 empty] | SHAPEFILE | N
PL-00009404 | 141170 | Y | 1 | SK PS 00130804 | 2022-04-01 | 141170-1 | 01-09-008-33W1 | 01-09-008-33W1 | Well | Pipeline Segment Connection Above Ground | Flowline |  | ROK RESOURCES INC. | Discontinued | Oil Well Effluent |  |  | 0.306 | 0.306 | [8 empty] | 4960 | [5 empty] | SHAPEFILE | N
PL-00009563 | 195254 | Y | 1 | SK PS 00130964 | 2022-04-01 | 195254-1 | 06-14-012-06W2 | 12-14-012-06W2 | Well | Pipeline Segment Connection Below Ground | Flowline |  | ROK RESOURCES INC. | Operating | Oil Well Effluent |  |  | 0.59 | 0.59 | [8 empty] | 4960 | [5 empty] | SHAPEFILE | N
PL-00009353 | 119885 | Y | 1 | SK PS 00130753 | 2022-04-01 | 119885-1 | 08-31-007-07W2 | 01-31-007-07W2 | Multi Well Battery | Well | Flowline |  | ROK RESOURCES INC. | Operating | Salt water |  |  | 0.472 | 0.472 | [8 empty] | 9930 | [5 empty] | SHAPEFILE | N
PL-00009493 | 154340 | Y | 1 | SK PS 00130894 | 2022-04-01 | 154340-1 | 08-11-008-33W1 | 08-11-008-33W1 | Well | Pipeline Segment Connection Below Ground | Flowline |  | ROK RESOURCES INC. | Operating | Oil Well Effluent |  |  | 0.106 | 0.106 | [8 empty] | 4960 | [5 empty] | SHAPEFILE | N
PL-00009291 | Unity Retroactive Project | Y | 2 | SK PS 00130559 | 2022-03-31 |  | 02-25-039-23W3 | 15-24-039-23W3 | Well | Pipeline Segment Connection Below Ground | Flowline |  | TAMARACK VALLEY ENERGY LTD. | Abandoned |  |  |  | 0.229 | 0.229 | [14 empty] | SYSGEN | N
PL-00009279 | 617126 | Y | 1 | SK PS 00130434 | 2022-03-31 | 617126-001 | 14-09-052-23W3 | 11-09-052-23W3 | Pipeline Segment Connection Above Ground | Pipeline Segment Connection Above Ground | Flowline | CELTIC | CENOVUS ENERGY INC. | Abandoned | Natural Gas |  |  | 0.668 | 0.668 | [8 empty] | 880 | [5 empty] | SHAPEFILE | N
PL-00009292 | Alameda West#2 | Y | 2 | SK PS 00130578 | 2022-03-31 | 138807-1 | 08-21-004-03W2 | 07-21-004-03W2 | Blind End | Blind End | Flowline |  | CANADIAN NATURAL RESOURCES LIMITED | Discontinued | Oil Well Effluent |  |  | 0.596 | 0.596 | [8 empty] | 0 |  |  |  |  | 9 | SYSGEN | N
PL-00009287 | 617137 | Y | 12 | SK PS 00130543 | 2022-03-31 | 617137-021 | 04-17-052-23W3 | 03-17-052-23W3 | Pipeline Segment Connection Above Ground | Pipeline Segment Connection Above Ground | Flowline | CELTIC | CENOVUS ENERGY INC. | Operating | Natural Gas |  |  | 0.41 | 0.41 | [8 empty] | 550 | [5 empty] | SHAPEFILE | N
PL-00009279 | 617126 | Y | 11 | SK PS 00130444 | 2022-03-31 | 617126-027 | 09-24-051-23W3 | 01-36-051-23W3 | Pipeline Segment Connection Above Ground | Pipeline Segment Connection Above Ground | Flowline | CELTIC | CENOVUS ENERGY INC. | Discontinued | Natural Gas |  |  | 2.774 | 2.774 | [8 empty] | 690 | [5 empty] | SHAPEFILE | N
PL-00009282 | 617130 | Y | 9 | SK PS 00130502 | 2022-03-31 | 617130-055 | 10-23-051-23W3 | 15-23-051-23W3 | Pipeline Segment Connection Above Ground | Single Well Battery | Flowline | CELTIC | CENOVUS ENERGY INC. | Discontinued | Fuel Gas |  |  | 0.271 | 0.271 | [8 empty] | 552 |  |  |  |  | 0 | SHAPEFILE | N
PL-00009288 | 617138 | Y | 8 | SK PS 00130553 | 2022-03-31 | 617138-026 | 03-16-052-23W3 | 02-16-052-23W3 | Pipeline Segment Connection Above Ground | Pipeline Segment Connection Above Ground | Flowline | CELTIC | CENOVUS ENERGY INC. | Abandoned | Fuel Gas |  |  | 0.437 | 0.437 | [8 empty] | 80 | [5 empty] | SHAPEFILE | N
PL-00009287 | 617137 | Y | 10 | SK PS 00130541 | 2022-03-31 | 617137-019 | 02-17-052-23W3 | 01-17-052-23W3 | Pipeline Segment Connection Above Ground | Pipeline Segment Connection Above Ground | Flowline | CELTIC | CENOVUS ENERGY INC. | Operating | Natural Gas |  |  | 0.4 | 0.4 | [8 empty] | 550 | [5 empty] | SHAPEFILE | N
PL-00009283 | 617132 | Y | 6 | SK PS 00130521 | 2022-03-31 | 617132-039 | 06-31-051-22W3 | 14-31-051-22W3 | Pipeline Segment Connection Above Ground | Pipeline Segment Connection Above Ground | Flowline | CELTIC | CENOVUS ENERGY INC. | Discontinued | Fuel Gas |  |  | 1.476 | 1.476 | [8 empty] | 550 | [5 empty] | SHAPEFILE | N
PL-00009292 | Alameda West#2 | Y | 12 | SK PS 00130588 | 2022-03-31 | 138043-1 | 10-21-004-03W2 | 07-21-004-03W2 | Blind End | Blind End | Flowline |  | CANADIAN NATURAL RESOURCES LIMITED | Discontinued | Oil Well Effluent |  | Fibreglass | 0.255 | 0.255 | 81.2 | 2.5 | 1 | STAR | 1000 |  | 0 | 4960 | 4960 | 44.64 |  | Uncoated | Uncoated | 9 | SYSGEN | N
PL-00009282 | 617130 | Y | 20 | SK PS 00130513 | 2022-03-31 | 617130-115 | 01-33-051-23W3 | 05-34-051-23W3 | Pipeline Segment Connection Above Ground | Single Well Battery | Flowline | CELTIC | CENOVUS ENERGY INC. | Discontinued | Fuel Gas |  |  | 0.887 | 0.887 | [8 empty] | 550 |  |  |  |  | 0 | SHAPEFILE | N
PL-00009285 | 617135 | Y | 2 | SK PS 00130529 | 2022-03-31 | 617135-013 | 10-18-051-22W3 | 06-19-051-22W3 | Pipeline Segment Connection Above Ground | Pipeline Segment Connection Above Ground | Flowline | CELTIC | CENOVUS ENERGY INC. | Operating | Natural Gas |  | Steel | 1.277 | 1.277 | 88.9 | 3.2 | 1 | Z245.1 | 290 | I |  | 690 | 690 | 0 |  | Uncoated | Extruded Poly | 0 | SHAPEFILE | N
PL-00009282 | 617130 | Y | 19 | SK PS 00130512 | 2022-03-31 | 617130-071 | 08-21-051-23W3 | 07-21-051-23W3 | Pipeline Segment Connection Above Ground | Well | Flowline | CELTIC | CENOVUS ENERGY INC. | Discontinued | Fuel Gas |  |  | 0.385 | 0.385 | [8 empty] | 550 |  |  |  |  | 0 | SHAPEFILE | N
PL-00009281 | 617128 | Y | 6 | SK PS 00130484 | 2022-03-31 | 617128-018 | 10-33-051-23W3 | 10-33-051-23W3 | Pipeline Segment Connection Above Ground | Pipeline Segment Connection Above Ground | Flowline | CELTIC | CENOVUS ENERGY INC. | Cancelled - Non-Regulatory | Salt water |  |  | 0.008 | 0.008 | [8 empty] | 4692 | [5 empty] | SHAPEFILE | N
PL-00009282 | 617130 | Y | 15 | SK PS 00130508 | 2022-03-31 | 617130-067 | 15-21-051-23W3 | 10-21-051-23W3 | Pipeline Segment Connection Above Ground | Well | Flowline | CELTIC | CENOVUS ENERGY INC. | Discontinued | Fuel Gas |  |  | 0.404 | 0.404 | [8 empty] | 550 |  |  |  |  | 0 | SHAPEFILE | N
PL-00009292 | Alameda West#2 | Y | 17 | SK PS 00130593 | 2022-03-31 | 139742-1 | 05-21-004-03W2 | 07-21-004-03W2 | Well | Multi Well Battery | Flowline |  | CANADIAN NATURAL RESOURCES LIMITED | Operating | Oil Well Effluent |  | Fibreglass | 0.79 | 0.79 | 81.2 | 2.5 | 1 | STAR | 1000 |  | 0 |  | 4960 | 9 |  | Uncoated | Uncoated | 9 | SHAPEFILE | N
PL-00009280 | 617127 | Y | 19 | SK PS 00130464 | 2022-03-31 | 617127-073 | 06-05-052-23W3 | 05-05-052-23W3 | Pipeline Segment Connection Above Ground | Well | Flowline | CELTIC | CENOVUS ENERGY INC. | Abandoned | Fuel Gas |  |  | 0.377 | 0.377 | [8 empty] | 550 |  |  |  |  | 0 | SHAPEFILE | N
PL-00009281 | 617128 | Y | 8 | SK PS 00130486 | 2022-03-31 | 617128-034 | 10-33-051-23W3 | 10-31-051-23W3 | Pipeline Segment Connection Above Ground | Pipeline Segment Connection Above Ground | Flowline | CELTIC | CENOVUS ENERGY INC. | Discontinued | Salt water |  |  | 3.347 | 3.347 | [8 empty] | 4692 | [5 empty] | SHAPEFILE | N
PL-00009292 | Alameda West#2 | Y | 10 | SK PS 00130586 | 2022-03-31 | 121474-1 | 15-18-004-03W2 | 13-17-004-03W2 | Well | Oil Satellite | Flowline |  | CANADIAN NATURAL RESOURCES LIMITED | Operating | Oil Well Effluent |  | Fibreglass | 0.679 | 0.679 | 81.5 | 2.9 |  | STAR | 1000 |  | 0 |  | 4960 | 9 |  | Uncoated | Uncoated | 9 | SHAPEFILE | N
PL-00009291 | Unity Retroactive Project | Y | 3 | SK PS 00130560 | 2022-03-31 |  | 06-25-039-23W3 | 04-25-039-23W3 | Well | Multi Well Battery | Flowline |  | TAMARACK VALLEY ENERGY LTD. | Abandoned |  |  |  | 0.581 | 5.163 | [14 empty] | SYSGEN | N
PL-00009280 | 617127 | Y | 10 | SK PS 00130455 | 2022-03-31 | 617127-041 | 16-07-052-23W3 | 04-17-052-23W3 | Pipeline Segment Connection Above Ground | Pipeline Segment Connection Above Ground | Flowline | CELTIC | CENOVUS ENERGY INC. | Operating | Fuel Gas |  |  | 0.683 | 0.683 | [8 empty] | 550 |  |  |  |  | 0 | SHAPEFILE | N
PL-00009288 | 617138 | Y | 6 | SK PS 00130551 | 2022-03-31 | 617138-014 | 05-17-052-23W3 | 08-18-052-23W3 | Pipeline Segment Connection Above Ground | Pipeline Segment Connection Above Ground | Flowline | CELTIC | CENOVUS ENERGY INC. | Discontinued | Fuel Gas |  |  | 0.279 | 0.279 | [8 empty] | 1723 | [5 empty] | SHAPEFILE | N
PL-00009279 | 617126 | Y | 12 | SK PS 00130445 | 2022-03-31 | 617126-028 | 08-24-051-23W3 | 09-24-051-23W3 | Single Well Battery | Pipeline Segment Connection Above Ground | Flowline | CELTIC | CENOVUS ENERGY INC. | Discontinued | Natural Gas |  |  | 0.476 | 0.476 | [8 empty] | 690 | [5 empty] | SHAPEFILE | N
PL-00009289 | 617141 | Y | 1 | SK PS 00130556 | 2022-03-31 | 617141-006 | 13-27-052-24W3 | 01-35-052-24W3 | Well | Pipeline Segment Connection Above Ground | Flowline | CELTIC | CENOVUS ENERGY INC. | Operating | Natural Gas |  |  | 3.06 | 3.06 | [8 empty] | 1220 | [5 empty] | SHAPEFILE | N
PL-00009292 | Alameda West#2 | Y | 19 | SK PS 00130595 | 2022-03-31 | 141189-1 | 11-21-004-03W2 | 07-21-004-03W2 | Well | Multi Well Battery | Flowline |  | CANADIAN NATURAL RESOURCES LIMITED | Operating | Oil Well Effluent |  | Fibreglass | 0.432 | 0.432 | 81.2 | 2.5 |  | STAR | 1000 |  | 0 |  | 4960 | 9 |  | Uncoated | Uncoated | 9 | SHAPEFILE | N
PL-00009290 | 617225 | Y | 1 | SK PS 00130557 | 2022-03-31 | 617225-006 | 06-13-057-22W3 | 07-14-057-22W3 | Blind End | Blind End | Flowline | CELTIC | CENOVUS ENERGY INC. | Discontinued | Natural Gas |  |  | 1.054 | 1.054 | [8 empty] | 0 | [5 empty] | SHAPEFILE | N
PL-00009281 | 617128 | Y | 12 | SK PS 00130490 | 2022-03-31 | 617128-045 | 13-34-051-23W3 | 16-33-051-23W3 | Single Well Battery | Well | Flowline | CELTIC | CENOVUS ENERGY INC. | Discontinued | Salt water |  |  | 0.529 | 0.529 | [8 empty] | 4692 | [5 empty] | SHAPEFILE | N
PL-00009279 | 617126 | Y | 5 | SK PS 00130438 | 2022-03-31 | 617126-005 | 10-09-052-23W3 | 16-09-052-23W3 | Pipeline Segment Connection Above Ground | Pipeline Segment Connection Above Ground | Flowline | CELTIC | CENOVUS ENERGY INC. | Discontinued | Natural Gas |  |  | 0.576 | 0.576 | [8 empty] | 880 | [5 empty] | SHAPEFILE | N
PL-00009287 | 617137 | Y | 5 | SK PS 00130536 | 2022-03-31 | 617137-007 | 01-17-052-23W3 | 08-17-052-23W3 | Pipeline Segment Connection Above Ground | Well | Flowline | CELTIC | CENOVUS ENERGY INC. | Operating | Natural Gas |  |  | 0.277 | 0.277 | [8 empty] | 550 | [5 empty] | SHAPEFILE | N
PL-00009279 | 617126 | Y | 3 | SK PS 00130436 | 2022-03-31 | 617126-003 | 12-09-052-23W3 | 11-09-052-23W3 | Pipeline Segment Connection Above Ground | Pipeline Segment Connection Above Ground | Flowline | CELTIC | CENOVUS ENERGY INC. | Abandoned | Natural Gas |  |  | 0.362 | 0.362 | [8 empty] | 880 | [5 empty] | SHAPEFILE | N
PL-00009292 | Alameda West#2 | Y | 4 | SK PS 00130580 | 2022-03-31 | 138806-1 | 09-21-004-03W2 | 07-21-004-03W2 | Well | Multi Well Battery | Flowline |  | CANADIAN NATURAL RESOURCES LIMITED | Operating | Oil Well Effluent |  | Fibreglass | 0.625 | 0.625 | 81.2 | 2.5 | 1 | STAR | 1000 |  | 0 |  | 4960 | 9 |  | Uncoated | Uncoated | 9 | SHAPEFILE | N
PL-00009282 | 617130 | Y | 5 | SK PS 00130498 | 2022-03-31 | 617130-051 | 13-23-051-23W3 | 13-23-051-23W3 | Pipeline Segment Connection Below Ground | Well | Flowline | CELTIC | CENOVUS ENERGY INC. | Operating | Fuel Gas |  |  | 0.139 | 0.139 | [8 empty] | 552 |  |  |  |  | 0 | SHAPEFILE | N
PL-00009282 | 617130 | Y | 8 | SK PS 00130501 | 2022-03-31 | 617130-054 | 15-23-051-23W3 | 11-23-051-23W3 | Pipeline Segment Connection Above Ground | Well | Flowline | CELTIC | CENOVUS ENERGY INC. | Discontinued | Fuel Gas |  |  | 0.462 | 0.462 | [8 empty] | 552 |  |  |  |  | 0 | SHAPEFILE | N
PL-00009280 | 617127 | Y | 26 | SK PS 00130471 | 2022-03-31 | 617127-113 | 04-07-052-23W3 | 04-07-052-23W3 | Pipeline Segment Connection Above Ground | Pipeline Segment Connection Above Ground | Flowline | CELTIC | CENOVUS ENERGY INC. | Discontinued | Fuel Gas |  |  | 0.144 | 0.144 | [8 empty] | 550 |  |  |  |  | 0 | SHAPEFILE | N
PL-00009282 | 617130 | Y | 6 | SK PS 00130499 | 2022-03-31 | 617130-052 | 12-23-051-23W3 | 12-23-051-23W3 | Pipeline Segment Connection Below Ground | Well | Flowline | CELTIC | CENOVUS ENERGY INC. | Operating | Fuel Gas |  |  | 0.104 | 0.104 | [8 empty] | 552 |  |  |  |  | 0 | SHAPEFILE | N
PL-00009287 | 617137 | Y | 3 | SK PS 00130534 | 2022-03-31 | 617137-005 | 07-17-052-23W3 | 06-17-052-23W3 | Single Well Battery | Pipeline Segment Connection Above Ground | Flowline | CELTIC | CENOVUS ENERGY INC. | Operating | Natural Gas |  |  | 0.168 | 0.168 | [8 empty] | 550 | [5 empty] | SHAPEFILE | N
PL-00009292 | Alameda West#2 | Y | 11 | SK PS 00130587 | 2022-03-31 | 130624-1 | 15-18-004-03W2 | 13-17-004-03W2 | Blind End | Blind End | Flowline |  | CANADIAN NATURAL RESOURCES LIMITED | Discontinued | Oil Well Effluent |  | Fibreglass | 0.591 | 0.591 | 81.5 | 2.9 | 1 | STAR | 1000 |  | 0 |  | 4960 | 9 |  | Uncoated | Uncoated | 9 | SYSGEN | N
PL-00009286 | 617136 | Y | 2 | SK PS 00130531 | 2022-03-31 | 617136-042 | 12-31-050-22W3 | 01-05-051-22W3 | Pipeline Segment Connection Above Ground | Pipeline Segment Connection Above Ground | Flowline | CELTIC | CENOVUS ENERGY INC. | Discontinued | Fuel Gas |  |  | 1.603 | 1.603 | [8 empty] | 1746 | [5 empty] | SHAPEFILE | N
PL-00009281 | 617128 | Y | 1 | SK PS 00130479 | 2022-03-31 | 617128-001 | 14-23-051-23W3 | 01-27-051-23W3 | Single Well Battery | Single Well Battery | Flowline | CELTIC | CENOVUS ENERGY INC. | Operating | Salt water |  |  | 1.23 | 1.23 | [8 empty] | 4692 | [5 empty] | SHAPEFILE | N
PL-00009287 | 617137 | Y | 7 | SK PS 00130538 | 2022-03-31 | 617137-011 | 10-17-052-23W3 | 09-17-052-23W3 | Pipeline Segment Connection Above Ground | Pipeline Segment Connection Above Ground | Flowline | CELTIC | CENOVUS ENERGY INC. | Operating | Natural Gas |  |  | 0.408 | 0.408 | [8 empty] | 550 | [5 empty] | SHAPEFILE | N
PL-00009292 | Alameda West#2 | Y | 13 | SK PS 00130589 | 2022-03-31 | 138811-1 | 01-21-004-03W2 | 07-21-004-03W2 | Well | Multi Well Battery | Flowline |  | CANADIAN NATURAL RESOURCES LIMITED | Operating | Oil Well Effluent |  | Fibreglass | 0.621 | 0.621 | 81.2 | 2.5 | 1 | STAR | 1000 |  | 0 |  | 4960 | 9 |  | Uncoated | Uncoated | 9 | SYSGEN | N
PL-00009292 | Alameda West#2 | Y | 14 | SK PS 00130590 | 2022-03-31 | 138845-1 | 06-21-004-03W2 | 07-21-004-03W2 | Blind End | Blind End | Flowline |  | CANADIAN NATURAL RESOURCES LIMITED | Discontinued | Oil Well Effluent |  |  | 0.362 | 0.362 | [8 empty] | 0 |  |  |  |  | 9 | SYSGEN | N
PL-00009283 | 617132 | Y | 8 | SK PS 00130523 | 2022-03-31 | 617132-044 | 11-25-051-23W3 | 06-25-051-23W3 | Pipeline Segment Connection Above Ground | Pipeline Segment Connection Above Ground | Flowline | CELTIC | CENOVUS ENERGY INC. | Discontinued | Fuel Gas |  |  | 0.531 | 0.531 | [8 empty] | 690 | [5 empty] | SHAPEFILE | N
PL-00009288 | 617138 | Y | 1 | SK PS 00130546 | 2022-03-31 | 617138-005 | 08-17-052-23W3 | 07-17-052-23W3 | Single Well Battery | Pipeline Segment Connection Above Ground | Flowline | CELTIC | CENOVUS ENERGY INC. | Operating | Fuel Gas |  |  | 0.547 | 0.547 | [8 empty] | 690 | [5 empty] | SHAPEFILE | N
PL-00009279 | 617126 | Y | 10 | SK PS 00130443 | 2022-03-31 | 617126-011 | 06-09-052-23W3 | 06-09-052-23W3 | Pipeline Segment Connection Above Ground | Pipeline Segment Connection Above Ground | Flowline | CELTIC | CENOVUS ENERGY INC. | Discontinued | Natural Gas |  |  | 0.155 | 0.155 | [8 empty] | 880 | [5 empty] | SHAPEFILE | N
PL-00009291 | Unity Retroactive Project | Y | 8 | SK PS 00130565 | 2022-03-31 |  | 11-17-039-23W3 | 06-22-039-23W3 | Pipeline Segment Connection Below Ground | Pipeline Segment Connection Below Ground | Flowline |  | TAMARACK VALLEY ENERGY LTD. | Discontinued |  |  |  | 3.493 | 3.493 | [14 empty] | SYSGEN | N
PL-00009292 | Alameda West#2 | Y | 20 | SK PS 00130596 | 2022-03-31 | 138044-1 | 04-22-004-03W2 | 13-15-004-03W2 | Well | Oil Satellite | Flowline |  | CANADIAN NATURAL RESOURCES LIMITED | Operating | Oil Well Effluent |  | Fibreglass | 0.278 | 0.278 | 81.2 | 2.5 | 1 | STAR | 1000 |  | 0 |  | 4960 | 9 |  | Uncoated | Uncoated | 9 | SHAPEFILE | N
PL-00009292 | Alameda West#2 | Y | 15 | SK PS 00130591 | 2022-03-31 | 141188-1 | 16-17-004-03W2 | 07-21-004-03W2 | Pipeline Segment Connection Above Ground | Multi Well Battery | Flowline |  | CANADIAN NATURAL RESOURCES LIMITED | Operating | Oil Well Effluent |  |  | 1.316 | 1.316 | [8 empty] | 4960 |  |  |  |  | 9 | SYSGEN | N
PL-00009282 | 617130 | Y | 21 | SK PS 00130514 | 2022-03-31 | 617130-116 | 15-33-051-23W3 | 16-33-051-23W3 | Pipeline Segment Connection Above Ground | Well | Flowline | CELTIC | CENOVUS ENERGY INC. | Discontinued | Fuel Gas |  |  | 0.35 | 0.35 | [8 empty] | 550 |  |  |  |  | 0 | SHAPEFILE | N
PL-00009283 | 617132 | Y | 1 | SK PS 00130516 | 2022-03-31 | 617132-028 | 04-07-052-22W3 | 05-07-052-22W3 | Pipeline Segment Connection Above Ground | Pipeline Segment Connection Above Ground | Flowline | CELTIC | CENOVUS ENERGY INC. | Discontinued | Fuel Gas |  |  | 0.273 | 0.273 | [8 empty] | 550 | [5 empty] | SHAPEFILE | N
PL-00009280 | 617127 | Y | 24 | SK PS 00130469 | 2022-03-31 | 617127-085 | 13-32-051-23W3 | 10-31-051-23W3 | Pipeline Segment Connection Above Ground | Pipeline Segment Connection Above Ground | Flowline | CELTIC | CENOVUS ENERGY INC. | Operating | Fuel Gas |  |  | 0.991 | 0.991 | [8 empty] | 690 |  |  |  |  | 0 | SHAPEFILE | N
PL-00009291 | Unity Retroactive Project | Y | 6 | SK PS 00130563 | 2022-03-31 |  | 02-26-039-23W3 | 15-23-039-23W3 | Well | Pipeline Segment Connection Below Ground | Flowline |  | TAMARACK VALLEY ENERGY LTD. | Abandoned |  |  |  | 0.432 | 0.432 | [14 empty] | SYSGEN | N
PL-00009288 | 617138 | Y | 9 | SK PS 00130554 | 2022-03-31 | 617138-029 | 03-16-052-23W3 | 05-16-052-23W3 | Pipeline Segment Connection Above Ground | Pipeline Segment Connection Above Ground | Flowline | CELTIC | CENOVUS ENERGY INC. | Operating | Fuel Gas |  |  | 0.809 | 0.809 | [8 empty] | 80 | [5 empty] | SHAPEFILE | N
PL-00009279 | 617126 | Y | 4 | SK PS 00130437 | 2022-03-31 | 617126-004 | 15-09-052-23W3 | 16-09-052-23W3 | Pipeline Segment Connection Above Ground | Well | Flowline | CELTIC | CENOVUS ENERGY INC. | Discontinued | Natural Gas |  |  | 0.38 | 0.38 | [8 empty] | 880 | [5 empty] | SHAPEFILE | N
PL-00009280 | 617127 | Y | 30 | SK PS 00130475 | 2022-03-31 | 617127-118 | 13-06-052-23W3 | 13-06-052-23W3 | Pipeline Segment Connection Above Ground | Well | Flowline | CELTIC | CENOVUS ENERGY INC. | Discontinued | Fuel Gas |  |  | 0.208 | 0.208 | [8 empty] | 550 |  |  |  |  | 0 | SHAPEFILE | N
PL-00009280 | 617127 | Y | 29 | SK PS 00130474 | 2022-03-31 | 617127-117 | 13-06-052-23W3 | 12-06-052-23W3 | Pipeline Segment Connection Above Ground | Pipeline Segment Connection Above Ground | Flowline | CELTIC | CENOVUS ENERGY INC. | Discontinued | Fuel Gas |  |  | 0.516 | 0.516 | [8 empty] | 550 |  |  |  |  | 0 | SHAPEFILE | N
PL-00009280 | 617127 | Y | 35 | SK PS 00209352 | 2022-03-31 | 617127-058 | 15-01-052-24W3 | 15-01-052-24W3 | Pipeline Segment Connection Below Ground | Pipeline Segment Connection Above Ground | Flowline | CELTIC | CENOVUS ENERGY INC. | Abandoned | Fuel Gas |  |  | 0.107 | 0.107 | [8 empty] | 550 |  |  |  |  | 0 | SHAPEFILE | N
PL-00009280 | 617127 | Y | 28 | SK PS 00130473 | 2022-03-31 | 617127-116 | 11-32-051-23W3 | 12-32-051-23W3 | Pipeline Segment Connection Above Ground | Well | Flowline | CELTIC | CENOVUS ENERGY INC. | Discontinued | Fuel Gas |  |  | 0.465 | 0.465 | [8 empty] | 690 |  |  |  |  | 0 | SHAPEFILE | N
PL-00009286 | 617136 | Y | 1 | SK PS 00130530 | 2022-03-31 | 617136-040 | 10-13-051-23W3 | 16-13-051-23W3 | Pipeline Segment Connection Above Ground | Pipeline Segment Connection Above Ground | Flowline | CELTIC | CENOVUS ENERGY INC. | Operating | Fuel Gas |  |  | 0.51 | 0.51 | [8 empty] | 4900 | [5 empty] | SHAPEFILE | N
PL-00009280 | 617127 | Y | 23 | SK PS 00130468 | 2022-03-31 | 617127-078 | 08-07-052-23W3 | 05-08-052-23W3 | Single Well Battery | Pipeline Segment Connection Above Ground | Flowline | CELTIC | CENOVUS ENERGY INC. | Operating | Fuel Gas |  |  | 0.326 | 0.326 |  |  | 1 |  |  |  |  | 550 | 550 | 0 |  |  |  | 0 | SHAPEFILE | N
PL-00009280 | 617127 | Y | 33 | SK PS 00130478 | 2022-03-31 | 617127-122 | 12-06-052-23W3 | 05-06-052-23W3 | Well | Pipeline Segment Connection Above Ground | Flowline | CELTIC | CENOVUS ENERGY INC. | Discontinued | Fuel Gas |  |  | 0.524 | 0.524 | [8 empty] | 550 |  |  |  |  | 0 | SHAPEFILE | N
PL-00009288 | 617138 | Y | 7 | SK PS 00130552 | 2022-03-31 | 617138-016 | 09-17-052-23W3 | 10-17-052-23W3 | Pipeline Segment Connection Above Ground | Pipeline Segment Connection Above Ground | Flowline | CELTIC | CENOVUS ENERGY INC. | Operating | Fuel Gas |  |  | 0.481 | 0.481 | [8 empty] | 550 | [5 empty] | SHAPEFILE | N
PL-00009292 | Alameda West#2 | Y | 9 | SK PS 00130585 | 2022-03-31 | 138850-1 | 15-10-004-03W2 | 01-15-004-03W2 | Blind End | Blind End | Flowline |  | CANADIAN NATURAL RESOURCES LIMITED | Discontinued | Oil Well Effluent |  |  | 0.521 | 0.521 | [8 empty] | 0 |  |  |  |  | 9 | SYSGEN | N
PL-00009281 | 617128 | Y | 14 | SK PS 00130492 | 2022-03-31 | 617128-047 | 11-32-051-23W3 | 14-32-051-23W3 | Single Well Battery | Well | Flowline | CELTIC | CENOVUS ENERGY INC. | Discontinued | Salt water |  |  | 0.44 | 0.44 | [8 empty] | 4692 | [5 empty] | SHAPEFILE | N
PL-00009283 | 617132 | Y | 3 | SK PS 00130518 | 2022-03-31 | 617132-030 | 06-07-052-22W3 | 01-07-052-22W3 | Pipeline Segment Connection Above Ground | Pipeline Segment Connection Above Ground | Flowline | CELTIC | CENOVUS ENERGY INC. | Discontinued | Fuel Gas |  |  | 0.812 | 0.812 | [8 empty] | 550 | [5 empty] | SHAPEFILE | N
PL-00009292 | Alameda West#2 | Y | 22 | SK PS 00130598 | 2022-03-31 | 153625-1 | 01-19-004-03W2 | 13-17-004-03W2 | Blind End | Blind End | Flowline |  | CANADIAN NATURAL RESOURCES LIMITED | Discontinued | Oil Well Effluent |  | Fibreglass | 0.329 | 0.329 | 81.8 | 3 |  | CEN | 1000 |  | 0 | 4960 | 4960 | 44.64 |  | Uncoated | Uncoated | 9 | SYSGEN | N
PL-00009292 | Alameda West#2 | Y | 5 | SK PS 00130581 | 2022-03-31 | 138809-1 | 06-21-004-03W2 | 07-21-004-03W2 | Blind End | Blind End | Flowline |  | CANADIAN NATURAL RESOURCES LIMITED | Discontinued | Oil Well Effluent |  | Fibreglass | 0.267 | 0.267 | 81.2 | 2.5 | 1 | STAR | 1000 |  | 0 | 4960 | 4960 | 44.64 |  | Uncoated | Uncoated | 9 | SHAPEFILE | N
PL-00009291 | Unity Retroactive Project | Y | 14 | SK PS 00130571 | 2022-03-31 |  | 13-13-039-23W3 | 11-24-039-23W3 | Well | Pipeline Segment Connection Below Ground | Flowline |  | TAMARACK VALLEY ENERGY LTD. | Abandoned |  |  |  | 1.072 | 1.072 | [14 empty] | SYSGEN | N
PL-00009283 | 617132 | Y | 7 | SK PS 00130522 | 2022-03-31 | 617132-043 | 06-25-051-23W3 | 06-25-051-23W3 | Pipeline Segment Connection Above Ground | Pipeline Segment Connection Above Ground | Flowline | CELTIC | CENOVUS ENERGY INC. | Discontinued | Fuel Gas |  |  | 0.046 | 0.046 | [8 empty] | 690 | [5 empty] | SHAPEFILE | N
PL-00009287 | 617137 | Y | 6 | SK PS 00130537 | 2022-03-31 | 617137-010 | 15-17-052-23W3 | 10-17-052-23W3 | Pipeline Segment Connection Above Ground | Pipeline Segment Connection Above Ground | Flowline | CELTIC | CENOVUS ENERGY INC. | Operating | Natural Gas |  |  | 0.346 | 0.346 | [8 empty] | 550 | [5 empty] | SHAPEFILE | N
PL-00009291 | Unity Retroactive Project | Y | 5 | SK PS 00130562 | 2022-03-31 |  | 06-22-039-23W3 | 04-25-039-23W3 | Pipeline Segment Connection Below Ground | Multi Well Battery | Flowline |  | TAMARACK VALLEY ENERGY LTD. | Discontinued |  |  |  | 3.072 | 8.389 | [14 empty] | SYSGEN | N
PL-00009280 | 617127 | Y | 25 | SK PS 00130470 | 2022-03-31 | 617127-086 | 14-09-052-23W3 | 03-16-052-23W3 | Pipeline Segment Connection Above Ground | Pipeline Segment Connection Above Ground | Flowline | CELTIC | CENOVUS ENERGY INC. | Operating | Fuel Gas |  |  | 0.47 | 0.47 | [8 empty] | 550 |  |  |  |  | 0 | SHAPEFILE | N
PL-00009283 | 617132 | Y | 2 | SK PS 00130517 | 2022-03-31 | 617132-029 | 05-07-052-22W3 | 06-07-052-22W3 | Pipeline Segment Connection Above Ground | Pipeline Segment Connection Above Ground | Flowline | CELTIC | CENOVUS ENERGY INC. | Discontinued | Fuel Gas |  |  | 0.431 | 0.431 | [8 empty] | 550 | [5 empty] | SHAPEFILE | N
PL-00009280 | 617127 | Y | 21 | SK PS 00130466 | 2022-03-31 | 617127-076 | 12-05-052-23W3 | 04-05-052-23W3 | Pipeline Segment Connection Above Ground | Pipeline Segment Connection Above Ground | Flowline | CELTIC | CENOVUS ENERGY INC. | Operating | Fuel Gas |  |  | 0.947 | 0.947 | [8 empty] | 550 |  |  |  |  | 0 | SHAPEFILE | N
PL-00009278 | 617050 | Y | 1 | SK PS 00130433 | 2022-03-31 | 617050-006 | 08-36-051-25W3 | 08-36-051-25W3 | Pipeline Segment Connection Above Ground | Well | Flowline | CELTIC | CENOVUS ENERGY INC. | Operating | Fuel Gas |  |  | 0.125 | 0.125 | [8 empty] | 862 | [5 empty] | SHAPEFILE | N
PL-00009291 | Unity Retroactive Project | Y | 10 | SK PS 00130567 | 2022-03-31 |  | 12-08-039-23W3 | 11-08-039-23W3 | Well | Pipeline Segment Connection Below Ground | Flowline |  | TAMARACK VALLEY ENERGY LTD. | Abandoned |  |  |  | 0.426 | 0.426 | [14 empty] | SYSGEN | N
PL-00009280 | 617127 | Y | 4 | SK PS 00130449 | 2022-03-31 | 617127-033 | 09-07-052-23W3 | 10-07-052-23W3 | Pipeline Segment Connection Above Ground | Pipeline Segment Connection Above Ground | Flowline | CELTIC | CENOVUS ENERGY INC. | Operating | Fuel Gas |  |  | 0.265 | 0.265 | [8 empty] | 550 |  |  |  |  | 0 | SHAPEFILE | N
PL-00009279 | 617126 | Y | 8 | SK PS 00130441 | 2022-03-31 | 617126-009 | 08-09-052-23W3 | 07-09-052-23W3 | Well | Pipeline Segment Connection Above Ground | Flowline | CELTIC | CENOVUS ENERGY INC. | Discontinued | Natural Gas |  |  | 0.408 | 0.408 | [8 empty] | 880 | [5 empty] | SHAPEFILE | N
PL-00009281 | 617128 | Y | 15 | SK PS 00130493 | 2022-03-31 | 617128-049 | 11-13-051-23W3 | 14-23-051-23W3 | Single Well Battery | Well | Flowline | CELTIC | CENOVUS ENERGY INC. | Discontinued | Salt water |  |  | 3.18 | 3.18 | [8 empty] | 4692 | [5 empty] | SHAPEFILE | N
PL-00009292 | Alameda West#2 | Y | 21 | SK PS 00130597 | 2022-03-31 | 153626-1 | 01-19-004-03W2 | 13-17-004-03W2 | Well | Oil Satellite | Flowline |  | CANADIAN NATURAL RESOURCES LIMITED | Operating | Oil Well Effluent |  | Fibreglass | 0.312 | 0.312 | 81.8 | 3 |  | CEN | 1000 |  | 0 |  | 4960 | 9 |  | Uncoated | Uncoated | 9 | SYSGEN | N
PL-00009291 | Unity Retroactive Project | Y | 17 | SK PS 00130574 | 2022-03-31 |  | 12-03-038-25W3 | 09-05-038-25W3 | Well | Blind End | Flowline |  | TAMARACK VALLEY ENERGY LTD. | Abandoned |  |  |  | 2.026 | 2.026 | [14 empty] | SYSGEN | N
PL-00009280 | 617127 | Y | 13 | SK PS 00130458 | 2022-03-31 | 617127-050 | 04-07-052-23W3 | 13-06-052-23W3 | Pipeline Segment Connection Above Ground | Pipeline Segment Connection Above Ground | Flowline | CELTIC | CENOVUS ENERGY INC. | Discontinued | Fuel Gas |  |  | 0.287 | 0.287 | [8 empty] | 550 |  |  |  |  | 0 | SHAPEFILE | N
PL-00009291 | Unity Retroactive Project | Y | 16 | SK PS 00130573 | 2022-03-31 |  | 15-17-039-23W3 | 11-17-039-23W3 | Pipeline Segment Connection Below Ground | Pipeline Segment Connection Below Ground | Flowline |  | TAMARACK VALLEY ENERGY LTD. | Abandoned |  |  |  | 0.662 | 0.662 | [14 empty] | SYSGEN | N
PL-00009291 | Unity Retroactive Project | Y | 13 | SK PS 00130570 | 2022-03-31 |  | 10-30-038-23W3 | 07-31-038-23W3 | Well | Pipeline Segment Connection Below Ground | Flowline |  | TAMARACK VALLEY ENERGY LTD. | Discontinued |  |  |  | 1.238 | 1.238 | [14 empty] | SYSGEN | N
PL-00009281 | 617128 | Y | 11 | SK PS 00130489 | 2022-03-31 | 617128-044 | 05-34-051-23W3 | 08-33-051-23W3 | Single Well Battery | Well | Flowline | CELTIC | CENOVUS ENERGY INC. | Discontinued | Salt water |  |  | 0.425 | 0.425 | [8 empty] | 4692 | [5 empty] | SHAPEFILE | N
PL-00009287 | 617137 | Y | 8 | SK PS 00130539 | 2022-03-31 | 617137-013 | 03-17-052-23W3 | 05-17-052-23W3 | Well | Pipeline Segment Connection Above Ground | Flowline | CELTIC | CENOVUS ENERGY INC. | Discontinued | Natural Gas |  |  | 0.369 | 0.369 | [8 empty] | 550 | [5 empty] | SHAPEFILE | N
PL-00009287 | 617137 | Y | 4 | SK PS 00130535 | 2022-03-31 | 617137-006 | 09-17-052-23W3 | 08-17-052-23W3 | Pipeline Segment Connection Above Ground | Well | Flowline | CELTIC | CENOVUS ENERGY INC. | Operating | Natural Gas |  |  | 0.382 | 0.382 | [8 empty] | 550 | [5 empty] | SHAPEFILE | N
PL-00009282 | 617130 | Y | 10 | SK PS 00130503 | 2022-03-31 | 617130-056 | 10-23-051-23W3 | 02-23-051-23W3 | Pipeline Segment Connection Above Ground | Well | Flowline | CELTIC | CENOVUS ENERGY INC. | Discontinued | Fuel Gas |  |  | 1.089 | 1.089 | [8 empty] | 552 |  |  |  |  | 0 | SHAPEFILE | N
PL-00009280 | 617127 | Y | 8 | SK PS 00130453 | 2022-03-31 | 617127-039 | 01-07-052-23W3 | 01-07-052-23W3 | Pipeline Segment Connection Above Ground | Pipeline Segment Connection Above Ground | Flowline | CELTIC | CENOVUS ENERGY INC. | Operating | Fuel Gas |  |  | 0.106 | 0.106 | [8 empty] | 550 |  |  |  |  | 0 | SHAPEFILE | N
PL-00009280 | 617127 | Y | 31 | SK PS 00130476 | 2022-03-31 | 617127-120 | 14-06-052-23W3 | 15-06-052-23W3 | Pipeline Segment Connection Above Ground | Well | Flowline | CELTIC | CENOVUS ENERGY INC. | Discontinued | Fuel Gas |  |  | 0.496 | 0.496 | [8 empty] | 550 |  |  |  |  | 0 | SHAPEFILE | N
PL-00009282 | 617130 | Y | 11 | SK PS 00130504 | 2022-03-31 | 617130-057 | 07-23-051-23W3 | 07-23-051-23W3 | Pipeline Segment Connection Above Ground | Well | Flowline | CELTIC | CENOVUS ENERGY INC. | Discontinued | Fuel Gas |  |  | 0.169 | 0.169 | [8 empty] | 552 |  |  |  |  | 0 | SHAPEFILE | N
PL-00009280 | 617127 | Y | 2 | SK PS 00130447 | 2022-03-31 | 617127-024 | 16-05-052-23W3 | 09-05-052-23W3 | Pipeline Segment Connection Above Ground | Well | Flowline | CELTIC | CENOVUS ENERGY INC. | Operating | Fuel Gas |  |  | 0.431 | 0.431 | [8 empty] | 690 |  |  |  |  | 0 | SHAPEFILE | N
PL-00009287 | 617137 | Y | 1 | SK PS 00130532 | 2022-03-31 | 617137-002 | 07-21-052-23W3 | 04-16-052-23W3 | Well | Pipeline Segment Connection Above Ground | Flowline | CELTIC | CENOVUS ENERGY INC. | Discontinued | Natural Gas |  |  | 2.281 | 2.281 | [8 empty] | 1379 | [5 empty] | SHAPEFILE | N
PL-00009282 | 617130 | Y | 22 | SK PS 00130515 | 2022-03-31 | 617130-118 | 16-33-051-23W3 | 13-34-051-23W3 | Pipeline Segment Connection Above Ground | Pipeline Segment Connection Above Ground | Flowline | CELTIC | CENOVUS ENERGY INC. | Discontinued | Fuel Gas |  |  | 0.587 | 0.587 | [8 empty] | 550 |  |  |  |  | 0 | SHAPEFILE | N
PL-00009280 | 617127 | Y | 18 | SK PS 00130463 | 2022-03-31 | 617127-069 | 04-05-052-23W3 | 13-32-051-23W3 | Pipeline Segment Connection Above Ground | Pipeline Segment Connection Above Ground | Flowline | CELTIC | CENOVUS ENERGY INC. | Operating | Fuel Gas |  |  | 0.428 | 0.428 | [8 empty] | 690 |  |  |  |  | 0 | SHAPEFILE | N
PL-00009280 | 617127 | Y | 20 | SK PS 00130465 | 2022-03-31 | 617127-074 | 09-07-052-23W3 | 09-07-052-23W3 | Pipeline Segment Connection Above Ground | Well | Flowline | CELTIC | CENOVUS ENERGY INC. | Operating | Fuel Gas |  |  | 0.044 | 0.044 | [8 empty] | 550 |  |  |  |  | 0 | SHAPEFILE | N
PL-00009282 | 617130 | Y | 18 | SK PS 00130511 | 2022-03-31 | 617130-070 | 09-21-051-23W3 | 08-21-051-23W3 | Pipeline Segment Connection Above Ground | Pipeline Segment Connection Above Ground | Flowline | CELTIC | CENOVUS ENERGY INC. | Discontinued | Fuel Gas |  |  | 0.415 | 0.415 | [8 empty] | 550 |  |  |  |  | 0 | SHAPEFILE | N
PL-00009280 | 617127 | Y | 14 | SK PS 00130459 | 2022-03-31 | 617127-051 | 09-01-052-24W3 | 10-01-052-24W3 | Pipeline Segment Connection Above Ground | Pipeline Segment Connection Above Ground | Flowline | CELTIC | CENOVUS ENERGY INC. | Abandoned | Fuel Gas |  |  | 0.439 | 0.439 | [8 empty] | 550 |  |  |  |  | 0 | SHAPEFILE | N
PL-00009291 | Unity Retroactive Project | Y | 11 | SK PS 00130568 | 2022-03-31 |  | 03-05-039-23W3 | 05-05-039-23W3 | Well | Pipeline Segment Connection Below Ground | Flowline |  | TAMARACK VALLEY ENERGY LTD. | Abandoned |  |  |  | 0.33 | 0.33 | [14 empty] | SYSGEN | N
PL-00009288 | 617138 | Y | 3 | SK PS 00130548 | 2022-03-31 | 617138-008 | 08-17-052-23W3 | 08-17-052-23W3 | Pipeline Segment Connection Above Ground | Pipeline Segment Connection Above Ground | Flowline | CELTIC | CENOVUS ENERGY INC. | Operating | Fuel Gas |  |  | 0.245 | 0.245 | [8 empty] | 550 | [5 empty] | SHAPEFILE | N
PL-00009288 | 617138 | Y | 2 | SK PS 00130547 | 2022-03-31 | 617138-006 | 08-17-052-23W3 | 09-17-052-23W3 | Single Well Battery | Pipeline Segment Connection Above Ground | Flowline | CELTIC | CENOVUS ENERGY INC. | Operating | Fuel Gas |  |  | 0.455 | 0.455 | [8 empty] | 690 | [5 empty] | SHAPEFILE | N
PL-00009280 | 617127 | Y | 34 | SK PS 00209351 | 2022-03-31 | 617127-058 | 16-01-052-24W3 | 15-01-052-24W3 | Pipeline Segment Connection Below Ground | Pipeline Segment Connection Below Ground | Flowline | CELTIC | CENOVUS ENERGY INC. | Removed | Fuel Gas |  | Polyethylene | 0.19 | 0.19 | [6 empty] | 0 |  | 550 | 0 |  | Uncoated | Uncoated | 0 | SHAPEFILE | N
PL-00009282 | 617130 | Y | 16 | SK PS 00130509 | 2022-03-31 | 617130-068 | 16-21-051-23W3 | 14-21-051-23W3 | Pipeline Segment Connection Above Ground | Pipeline Segment Connection Above Ground | Flowline | CELTIC | CENOVUS ENERGY INC. | Abandoned | Fuel Gas |  |  | 1.004 | 1.004 | [8 empty] | 550 |  |  |  |  | 0 | SHAPEFILE | N
PL-00009292 | Alameda West#2 | Y | 18 | SK PS 00130594 | 2022-03-31 | 138812-1 | 01-15-004-03W2 | 13-15-004-03W2 | Blind End | Blind End | Flowline |  | CANADIAN NATURAL RESOURCES LIMITED | Discontinued | Oil Well Effluent |  | Fibreglass | 1.972 | 1.972 | 81.2 | 2.5 | 1 | STAR | 1000 |  | 0 | 4960 | 4960 | 44.64 |  | Uncoated | Uncoated | 9 | SYSGEN | N
PL-00009282 | 617130 | Y | 3 | SK PS 00130496 | 2022-03-31 | 617130-031 | 02-27-051-23W3 | 03-27-051-23W3 | Pipeline Segment Connection Above Ground | Pipeline Segment Connection Above Ground | Flowline | CELTIC | CENOVUS ENERGY INC. | Operating | Fuel Gas |  |  | 0.358 | 0.358 | [8 empty] | 550 |  |  |  |  | 0 | SHAPEFILE | N
PL-00009280 | 617127 | Y | 6 | SK PS 00130451 | 2022-03-31 | 617127-035 | 07-07-052-23W3 | 06-07-052-23W3 | Pipeline Segment Connection Above Ground | Pipeline Segment Connection Above Ground | Flowline | CELTIC | CENOVUS ENERGY INC. | Discontinued | Fuel Gas |  |  | 0.45 | 0.45 | [8 empty] | 550 |  |  |  |  | 0 | SHAPEFILE | N
PL-00009282 | 617130 | Y | 17 | SK PS 00130510 | 2022-03-31 | 617130-069 | 16-21-051-23W3 | 09-21-051-23W3 | Pipeline Segment Connection Above Ground | Pipeline Segment Connection Above Ground | Flowline | CELTIC | CENOVUS ENERGY INC. | Discontinued | Fuel Gas |  |  | 0.494 | 0.494 | [8 empty] | 550 |  |  |  |  | 0 | SHAPEFILE | N
PL-00009283 | 617132 | Y | 4 | SK PS 00130519 | 2022-03-31 | 617132-032 | 14-31-051-22W3 | 04-07-052-22W3 | Pipeline Segment Connection Above Ground | Pipeline Segment Connection Above Ground | Flowline | CELTIC | CENOVUS ENERGY INC. | Discontinued | Fuel Gas |  |  | 2.319 | 2.319 | [8 empty] | 550 | [5 empty] | SHAPEFILE | N
PL-00009291 | Unity Retroactive Project | Y | 9 | SK PS 00130566 | 2022-03-31 |  | 06-22-039-23W3 | 11-17-039-23W3 | Well | Pipeline Segment Connection Below Ground | Flowline |  | TAMARACK VALLEY ENERGY LTD. | Discontinued |  |  |  | 3.493 | 3.493 | [14 empty] | SYSGEN | N
PL-00009280 | 617127 | Y | 3 | SK PS 00130448 | 2022-03-31 | 617127-032 | 12-05-052-23W3 | 01-07-052-23W3 | Pipeline Segment Connection Above Ground | Pipeline Segment Connection Above Ground | Flowline | CELTIC | CENOVUS ENERGY INC. | Operating | Fuel Gas |  |  | 0.935 | 0.935 | [8 empty] | 550 |  |  |  |  | 0 | SHAPEFILE | N
PL-00009282 | 617130 | Y | 7 | SK PS 00130500 | 2022-03-31 | 617130-053 | 15-23-051-23W3 | 15-23-051-23W3 | Pipeline Segment Connection Above Ground | Pipeline Segment Connection Above Ground | Flowline | CELTIC | CENOVUS ENERGY INC. | Discontinued | Fuel Gas |  |  | 0.106 | 0.106 | [8 empty] | 552 |  |  |  |  | 0 | SHAPEFILE | N
PL-00009280 | 617127 | Y | 7 | SK PS 00130452 | 2022-03-31 | 617127-036 | 06-07-052-23W3 | 04-07-052-23W3 | Pipeline Segment Connection Above Ground | Pipeline Segment Connection Above Ground | Flowline | CELTIC | CENOVUS ENERGY INC. | Discontinued | Fuel Gas |  |  | 0.507 | 0.507 | [8 empty] | 550 |  |  |  |  | 0 | SHAPEFILE | N
PL-00009288 | 617138 | Y | 5 | SK PS 00130550 | 2022-03-31 | 617138-011 | 01-17-052-23W3 | 02-17-052-23W3 | Pipeline Segment Connection Above Ground | Injection/Disposal Facility | Flowline | CELTIC | CENOVUS ENERGY INC. | Operating | Fuel Gas |  |  | 0.435 | 0.435 | [8 empty] | 550 | [5 empty] | SHAPEFILE | N
PL-00009280 | 617127 | Y | 17 | SK PS 00130462 | 2022-03-31 | 617127-058 | 16-01-052-24W3 | 16-01-052-24W3 | Pipeline Segment Connection Above Ground | Pipeline Segment Connection Below Ground | Flowline | CELTIC | CENOVUS ENERGY INC. | Abandoned | Fuel Gas |  |  | 0.142 | 0.142 | [8 empty] | 550 |  |  |  |  | 0 | SHAPEFILE | N
PL-00009280 | 617127 | Y | 1 | SK PS 00130446 | 2022-03-31 | 617127-021 | 11-09-052-23W3 | 06-09-052-23W3 | Multi Well Battery | Pipeline Segment Connection Above Ground | Flowline | CELTIC | CENOVUS ENERGY INC. | Discontinued | Fuel Gas |  |  | 0.512 | 0.512 | [8 empty] | 4960 |  |  |  |  | 0 | SHAPEFILE | N
PL-00009281 | 617128 | Y | 9 | SK PS 00130487 | 2022-03-31 | 617128-040 | 14-32-051-23W3 | 13-32-051-23W3 | Pipeline Segment Connection Above Ground | Pipeline Segment Connection Above Ground | Flowline | CELTIC | CENOVUS ENERGY INC. | Discontinued | Salt water |  |  | 0.281 | 0.281 | [8 empty] | 4692 | [5 empty] | SHAPEFILE | N
PL-00009287 | 617137 | Y | 11 | SK PS 00130542 | 2022-03-31 | 617137-020 | 03-17-052-23W3 | 05-17-052-23W3 | Pipeline Segment Connection Above Ground | Pipeline Segment Connection Above Ground | Flowline | CELTIC | CENOVUS ENERGY INC. | Operating | Natural Gas |  |  | 0.373 | 0.373 | [8 empty] | 550 | [5 empty] | SHAPEFILE | N
PL-00009279 | 617126 | Y | 7 | SK PS 00130440 | 2022-03-31 | 617126-008 | 05-09-052-23W3 | 06-09-052-23W3 | Well | Pipeline Segment Connection Above Ground | Flowline | CELTIC | CENOVUS ENERGY INC. | Discontinued | Natural Gas |  |  | 0.418 | 0.418 | [8 empty] | 880 | [5 empty] | SHAPEFILE | N
PL-00009281 | 617128 | Y | 2 | SK PS 00130480 | 2022-03-31 | 617128-007 | 14-32-051-23W3 | 01-05-052-23W3 | Pipeline Segment Connection Above Ground | Well | Flowline | CELTIC | CENOVUS ENERGY INC. | Discontinued | Salt water |  |  | 1.883 | 1.883 | [8 empty] | 4692 | [5 empty] | SHAPEFILE | N
PL-00009282 | 617130 | Y | 2 | SK PS 00130495 | 2022-03-31 | 617130-030 | 05-27-051-23W3 | 12-27-051-23W3 | Pipeline Segment Connection Above Ground | Well | Flowline | CELTIC | CENOVUS ENERGY INC. | Operating | Fuel Gas |  |  | 0.492 | 0.492 | [8 empty] | 550 |  |  |  |  | 0 | SHAPEFILE | N
PL-00009280 | 617127 | Y | 11 | SK PS 00130456 | 2022-03-31 | 617127-045 | 10-07-052-23W3 | 14-07-052-23W3 | Pipeline Segment Connection Above Ground | Pipeline Segment Connection Above Ground | Flowline | CELTIC | CENOVUS ENERGY INC. | Operating | Fuel Gas |  |  | 0.54 | 0.54 | [8 empty] | 550 |  |  |  |  | 0 | SHAPEFILE | N
PL-00009292 | Alameda West#2 | Y | 6 | SK PS 00130582 | 2022-03-31 | 136529-1 | 03-22-004-03W2 | 13-15-004-03W2 | Well | Oil Satellite | Flowline |  | CANADIAN NATURAL RESOURCES LIMITED | Operating | Oil Well Effluent |  | Fibreglass | 0.644 | 0.644 | 81.2 | 2.5 | 1 | STAR | 1000 |  | 0 |  | 4960 | 9 |  | Uncoated | Uncoated | 9 | SHAPEFILE | N
PL-00009281 | 617128 | Y | 4 | SK PS 00130482 | 2022-03-31 | 617128-016 | 09-33-051-23W3 | 08-33-051-23W3 | Pipeline Segment Connection Above Ground | Well | Flowline | CELTIC | CENOVUS ENERGY INC. | Discontinued | Salt water |  |  | 0.33 | 0.33 | [8 empty] | 4692 | [5 empty] | SHAPEFILE | N
PL-00009280 | 617127 | Y | 5 | SK PS 00130450 | 2022-03-31 | 617127-034 | 08-07-052-23W3 | 07-07-052-23W3 | Single Well Battery | Pipeline Segment Connection Above Ground | Flowline | CELTIC | CENOVUS ENERGY INC. | Discontinued | Fuel Gas |  |  | 0.358 | 0.358 | [8 empty] | 550 |  |  |  |  | 0 | SHAPEFILE | N
PL-00009281 | 617128 | Y | 13 | SK PS 00130491 | 2022-03-31 | 617128-046 | 12-32-051-23W3 | 11-32-051-23W3 | Single Well Battery | Single Well Battery | Flowline | CELTIC | CENOVUS ENERGY INC. | Discontinued | Salt water |  |  | 0.452 | 0.452 | [8 empty] | 4692 | [5 empty] | SHAPEFILE | N
PL-00009280 | 617127 | Y | 15 | SK PS 00130460 | 2022-03-31 | 617127-052 | 09-01-052-24W3 | 16-01-052-24W3 | Pipeline Segment Connection Above Ground | Pipeline Segment Connection Above Ground | Flowline | CELTIC | CENOVUS ENERGY INC. | Abandoned | Fuel Gas |  |  | 0.386 | 0.386 | [8 empty] | 550 |  |  |  |  | 0 | SHAPEFILE | N
PL-00009292 | Alameda West#2 | Y | 1 | SK PS 00130577 | 2022-03-31 | 138036-1 | 03-21-004-03W2 | 07-21-004-03W2 | Blind End | Blind End | Flowline |  | CANADIAN NATURAL RESOURCES LIMITED | Discontinued | Oil Well Effluent |  |  | 0.734 | 0.734 | [8 empty] | 0 |  |  |  |  | 9 | SYSGEN | N
PL-00009280 | 617127 | Y | 9 | SK PS 00130454 | 2022-03-31 | 617127-040 | 10-07-052-23W3 | 16-07-052-23W3 | Pipeline Segment Connection Above Ground | Pipeline Segment Connection Above Ground | Flowline | CELTIC | CENOVUS ENERGY INC. | Operating | Fuel Gas |  |  | 0.479 | 0.479 | [8 empty] | 550 |  |  |  |  | 0 | SHAPEFILE | N
PL-00009287 | 617137 | Y | 9 | SK PS 00130540 | 2022-03-31 | 617137-018 | 08-17-052-23W3 | 02-17-052-23W3 | Pipeline Segment Connection Above Ground | Injection/Disposal Facility | Flowline | CELTIC | CENOVUS ENERGY INC. | Operating | Natural Gas |  |  | 0.582 | 0.582 | [8 empty] | 4378 | [5 empty] | SHAPEFILE | N
PL-00009291 | Unity Retroactive Project | Y | 7 | SK PS 00130564 | 2022-03-31 |  | 06-28-039-23W3 | 06-22-039-23W3 | Well | Pipeline Segment Connection Below Ground | Flowline |  | TAMARACK VALLEY ENERGY LTD. | Abandoned |  |  |  | 2.428 | 2.428 | [14 empty] | SYSGEN | N
PL-00009283 | 617132 | Y | 5 | SK PS 00130520 | 2022-03-31 | 617132-036 | 06-31-051-22W3 | 16-25-051-23W3 | Pipeline Segment Connection Above Ground | Pipeline Segment Connection Above Ground | Flowline | CELTIC | CENOVUS ENERGY INC. | Discontinued | Fuel Gas |  |  | 1.328 | 1.328 | [8 empty] | 550 | [5 empty] | SHAPEFILE | N
PL-00009288 | 617138 | Y | 4 | SK PS 00130549 | 2022-03-31 | 617138-009 | 08-17-052-23W3 | 08-17-052-23W3 | Single Well Battery | Pipeline Segment Connection Above Ground | Flowline | CELTIC | CENOVUS ENERGY INC. | Operating | Fuel Gas |  |  | 0.106 | 0.106 | [8 empty] | 550 | [5 empty] | SHAPEFILE | N
PL-00009280 | 617127 | Y | 27 | SK PS 00130472 | 2022-03-31 | 617127-115 | 14-32-051-23W3 | 11-32-051-23W3 | Pipeline Segment Connection Above Ground | Well | Flowline | CELTIC | CENOVUS ENERGY INC. | Discontinued | Fuel Gas |  |  | 0.452 | 0.452 | [8 empty] | 690 |  |  |  |  | 0 | SHAPEFILE | N
PL-00009281 | 617128 | Y | 7 | SK PS 00130485 | 2022-03-31 | 617128-033 | 09-33-051-23W3 | 10-33-051-23W3 | Single Well Battery | Pipeline Segment Connection Above Ground | Flowline | CELTIC | CENOVUS ENERGY INC. | Discontinued | Salt water |  |  | 0.445 | 0.445 | [8 empty] | 4692 | [5 empty] | SHAPEFILE | N
PL-00009292 | Alameda West#2 | Y | 8 | SK PS 00130584 | 2022-03-31 | 138508-1 | 16-10-004-03W2 | 01-15-004-03W2 | Blind End | Blind End | Flowline |  | CANADIAN NATURAL RESOURCES LIMITED | Discontinued | Oil Well Effluent |  | Fibreglass | 0.287 | 0.287 | 81.2 | 2.5 | 1 | STAR | 1000 |  | 0 | 4960 | 4960 | 44.64 |  | Uncoated | Uncoated | 9 | SYSGEN | N
PL-00009292 | Alameda West#2 | Y | 3 | SK PS 00130579 | 2022-03-31 | 138810-1 | 13-15-004-03W2 | 07-21-004-03W2 | Oil Satellite | Multi Well Battery | Flowline |  | CANADIAN NATURAL RESOURCES LIMITED | Operating | Oil Well Effluent |  |  | 1.152 | 1.152 | [8 empty] | 4960 |  |  |  |  | 9 | SYSGEN | N
PL-00009284 | 617134 | Y | 1 | SK PS 00130527 | 2022-03-31 | 617134-012 | 07-13-051-23W3 | 08-13-051-23W3 | Single Well Battery | Well | Flowline | CELTIC | CENOVUS ENERGY INC. | Operating | Fuel Gas |  |  | 0.385 | 0.385 | [8 empty] | 4900 | [5 empty] | SHAPEFILE | N
PL-00009288 | 617138 | Y | 10 | SK PS 00130555 | 2022-03-31 | 617138-040 | 03-16-052-23W3 | 03-16-052-23W3 | Pipeline Segment Connection Above Ground | Pipeline Segment Connection Above Ground | Flowline | CELTIC | CENOVUS ENERGY INC. | Discontinued | Fuel Gas |  |  | 0.309 | 0.309 | [8 empty] | 550 | [5 empty] | SHAPEFILE | N
PL-00009292 | Alameda West#2 | Y | 16 | SK PS 00130592 | 2022-03-31 | 141278-1 | 13-17-004-03W2 | 16-17-004-03W2 | Oil Satellite | Pipeline Segment Connection Above Ground | Flowline |  | CANADIAN NATURAL RESOURCES LIMITED | Operating | Oil Well Effluent |  |  | 1.47 | 1.47 | [8 empty] | 4960 |  |  |  |  | 9 | SYSGEN | N
PL-00009285 | 617135 | Y | 1 | SK PS 00130528 | 2022-03-31 | 617135-012 | 01-18-051-22W3 | 10-18-051-22W3 | Blind End | Blind End | Flowline | CELTIC | CENOVUS ENERGY INC. | Discontinued | Natural Gas |  |  | 0.937 | 0.937 | [8 empty] | 0 |  |  |  |  | 0 | SHAPEFILE | N
PL-00009283 | 617132 | Y | 10 | SK PS 00130525 | 2022-03-31 | 617132-046 | 10-25-051-23W3 | 15-25-051-23W3 | Pipeline Segment Connection Above Ground | Pipeline Segment Connection Above Ground | Flowline | CELTIC | CENOVUS ENERGY INC. | Discontinued | Fuel Gas |  |  | 0.4 | 0.4 | [8 empty] | 690 | [5 empty] | SHAPEFILE | N
PL-00009291 | Unity Retroactive Project | Y | 15 | SK PS 00130572 | 2022-03-31 |  | 06-17-039-23W3 | 06-17-039-23W3 | Well | Pipeline Segment Connection Below Ground | Flowline |  | TAMARACK VALLEY ENERGY LTD. | Discontinued |  |  |  | 0.071 | 0.071 | [14 empty] | SYSGEN | N
PL-00009281 | 617128 | Y | 3 | SK PS 00130481 | 2022-03-31 | 617128-009 | 09-33-051-23W3 | 16-33-051-23W3 | Single Well Battery | Well | Flowline | CELTIC | CENOVUS ENERGY INC. | Discontinued | Salt water |  |  | 0.424 | 0.424 | [8 empty] | 4692 | [5 empty] | SHAPEFILE | N
PL-00009280 | 617127 | Y | 22 | SK PS 00130467 | 2022-03-31 | 617127-077 | 13-06-052-23W3 | 14-06-052-23W3 | Pipeline Segment Connection Above Ground | Pipeline Segment Connection Above Ground | Flowline | CELTIC | CENOVUS ENERGY INC. | Discontinued | Fuel Gas |  |  | 0.214 | 0.214 | [8 empty] | 550 |  |  |  |  | 0 | SHAPEFILE | N
PL-00009287 | 617137 | Y | 2 | SK PS 00130533 | 2022-03-31 | 617137-003 | 05-17-052-23W3 | 06-17-052-23W3 | Pipeline Segment Connection Above Ground | Injection/Disposal Facility | Flowline | CELTIC | CENOVUS ENERGY INC. | Operating | Natural Gas |  |  | 0.685 | 0.685 | [8 empty] | 550 | [5 empty] | SHAPEFILE | N
PL-00009291 | Unity Retroactive Project | Y | 12 | SK PS 00130569 | 2022-03-31 |  | 07-31-038-23W3 | 05-05-039-23W3 | Well | Pipeline Segment Connection Below Ground | Flowline |  | TAMARACK VALLEY ENERGY LTD. | Discontinued |  |  |  | 1.782 | 1.782 | [14 empty] | SYSGEN | N
PL-00009279 | 617126 | Y | 2 | SK PS 00130435 | 2022-03-31 | 617126-002 | 13-09-052-23W3 | 14-09-052-23W3 | Well | Pipeline Segment Connection Above Ground | Flowline | CELTIC | CENOVUS ENERGY INC. | Abandoned | Natural Gas |  |  | 0.423 | 0.423 | [8 empty] | 880 | [5 empty] | SHAPEFILE | N
PL-00009282 | 617130 | Y | 1 | SK PS 00130494 | 2022-03-31 | 617130-029 | 01-27-051-23W3 | 02-27-051-23W3 | Single Well Battery | Pipeline Segment Connection Above Ground | Flowline | CELTIC | CENOVUS ENERGY INC. | Operating | Fuel Gas |  |  | 0.3 | 0.3 | [8 empty] | 550 |  |  |  |  | 0 | SHAPEFILE | N
PL-00009287 | 617137 | Y | 14 | SK PS 00130545 | 2022-03-31 | 617137-028 | 02-17-052-23W3 | 07-17-052-23W3 | Well | Single Well Battery | Flowline | CELTIC | CENOVUS ENERGY INC. | Discontinued | Natural Gas |  |  | 0.304 | 0.304 | [8 empty] | 4960 | [5 empty] | SHAPEFILE | N
PL-00009291 | Unity Retroactive Project | Y | 18 | SK PS 00130575 | 2022-03-31 |  | 16-04-038-25W3 | 08-04-038-25W3 | Well | Pipeline Segment Connection Below Ground | Flowline |  | TAMARACK VALLEY ENERGY LTD. | Abandoned |  |  |  | 0.693 | 0.693 | [14 empty] | SYSGEN | N
PL-00009283 | 617132 | Y | 11 | SK PS 00130526 | 2022-03-31 | 617132-047 | 02-25-051-23W3 | 01-25-051-23W3 | Pipeline Segment Connection Above Ground | Single Well Battery | Flowline | CELTIC | CENOVUS ENERGY INC. | Discontinued | Fuel Gas |  |  | 0.337 | 0.337 | [8 empty] | 550 | [5 empty] | SHAPEFILE | N
PL-00009282 | 617130 | Y | 13 | SK PS 00130506 | 2022-03-31 | 617130-059 | 01-22-051-23W3 | 04-23-051-23W3 | Single Well Battery | Pipeline Segment Connection Above Ground | Flowline | CELTIC | CENOVUS ENERGY INC. | Cancelled - Non-Regulatory | Fuel Gas |  |  | 0.359 | 0.359 | [8 empty] | 550 |  |  |  |  | 0 | SHAPEFILE | N
PL-00009282 | 617130 | Y | 14 | SK PS 00130507 | 2022-03-31 | 617130-060 | 04-27-051-23W3 | 16-21-051-23W3 | Pipeline Segment Connection Above Ground | Pipeline Segment Connection Above Ground | Flowline | CELTIC | CENOVUS ENERGY INC. | Operating | Fuel Gas |  | Polyethylene | 1.022 | 1.022 | 60.3 |  | 1 |  |  |  |  | 550 | 550 | 0 |  | Uncoated | Uncoated | 0 | SHAPEFILE | N
PL-00009281 | 617128 | Y | 5 | SK PS 00130483 | 2022-03-31 | 617128-017 | 08-27-051-23W3 | 07-27-051-23W3 | Pipeline Segment Connection Above Ground | Pipeline Segment Connection Above Ground | Flowline | CELTIC | CENOVUS ENERGY INC. | Abandoned | Salt water |  |  | 0.4 | 0.4 | [8 empty] | 4692 | [5 empty] | SHAPEFILE | N
PL-00009280 | 617127 | Y | 16 | SK PS 00130461 | 2022-03-31 | 617127-054 | 15-01-052-24W3 | 14-01-052-24W3 | Pipeline Segment Connection Above Ground | Well | Flowline | CELTIC | CENOVUS ENERGY INC. | Abandoned | Fuel Gas |  |  | 0.435 | 0.435 | [8 empty] | 550 |  |  |  |  | 0 | SHAPEFILE | N
PL-00009283 | 617132 | Y | 9 | SK PS 00130524 | 2022-03-31 | 617132-045 | 11-25-051-23W3 | 10-25-051-23W3 | Pipeline Segment Connection Above Ground | Pipeline Segment Connection Above Ground | Flowline | CELTIC | CENOVUS ENERGY INC. | Discontinued | Fuel Gas |  |  | 0.362 | 0.362 | [8 empty] | 690 | [5 empty] | SHAPEFILE | N
PL-00009291 | Unity Retroactive Project | Y | 1 | SK PS 00130558 | 2022-03-31 |  | 06-21-039-22W3 | 04-25-039-23W3 | Well | Multi Well Battery | Flowline |  | TAMARACK VALLEY ENERGY LTD. | Abandoned |  |  |  | 5.396 | 1.246 | [14 empty] | SYSGEN | N
PL-00009282 | 617130 | Y | 4 | SK PS 00130497 | 2022-03-31 | 617130-033 | 03-27-051-23W3 | 04-27-051-23W3 | Pipeline Segment Connection Above Ground | Pipeline Segment Connection Above Ground | Flowline | CELTIC | CENOVUS ENERGY INC. | Operating | Fuel Gas |  |  | 0.4 | 0.4 | [8 empty] | 550 |  |  |  |  | 0 | SHAPEFILE | N
PL-00009279 | 617126 | Y | 6 | SK PS 00130439 | 2022-03-31 | 617126-007 | 10-09-052-23W3 | 11-09-052-23W3 | Pipeline Segment Connection Above Ground | Multi Well Battery | Flowline | CELTIC | CENOVUS ENERGY INC. | Discontinued | Natural Gas |  |  | 0.399 | 0.399 | [8 empty] | 880 | [5 empty] | SHAPEFILE | N
PL-00009281 | 617128 | Y | 10 | SK PS 00130488 | 2022-03-31 | 617128-041 | 13-32-051-23W3 | 10-31-051-23W3 | Pipeline Segment Connection Above Ground | Injection/Disposal Facility | Flowline | CELTIC | CENOVUS ENERGY INC. | Discontinued | Salt water |  |  | 0.891 | 0.891 | [8 empty] | 4692 | [5 empty] | SHAPEFILE | N
PL-00009287 | 617137 | Y | 13 | SK PS 00130544 | 2022-03-31 | 617137-025 | 15-17-052-23W3 | 15-17-052-23W3 | Well | Pipeline Segment Connection Above Ground | Flowline | CELTIC | CENOVUS ENERGY INC. | Operating | Natural Gas |  |  | 0.259 | 0.259 | [8 empty] | 550 | [5 empty] | SHAPEFILE | N
PL-00009292 | Alameda West#2 | Y | 7 | SK PS 00130583 | 2022-03-31 | 138805-1 | 08-21-004-03W2 | 07-21-004-03W2 | Well | Multi Well Battery | Flowline |  | CANADIAN NATURAL RESOURCES LIMITED | Operating | Oil Well Effluent |  | Fibreglass | 0.485 | 0.485 | 81.2 | 2.5 |  | STAR | 1000 |  | 0 |  | 4960 | 9 |  | Uncoated | Uncoated | 9 | SHAPEFILE | N
PL-00009280 | 617127 | Y | 12 | SK PS 00130457 | 2022-03-31 | 617127-048 | 06-05-052-23W3 | 03-05-052-23W3 | Pipeline Segment Connection Above Ground | Pipeline Segment Connection Above Ground | Flowline | CELTIC | CENOVUS ENERGY INC. | Discontinued | Fuel Gas |  |  | 0.375 | 0.375 | [8 empty] | 690 |  |  |  |  | 0 | SHAPEFILE | N
PL-00009279 | 617126 | Y | 9 | SK PS 00130442 | 2022-03-31 | 617126-010 | 07-09-052-23W3 | 06-09-052-23W3 | Pipeline Segment Connection Above Ground | Pipeline Segment Connection Above Ground | Flowline | CELTIC | CENOVUS ENERGY INC. | Discontinued | Natural Gas |  |  | 0.411 | 0.411 | [8 empty] | 880 | [5 empty] | SHAPEFILE | N
PL-00009282 | 617130 | Y | 12 | SK PS 00130505 | 2022-03-31 | 617130-058 | 04-23-051-23W3 | 03-23-051-23W3 | Pipeline Segment Connection Above Ground | Well | Flowline | CELTIC | CENOVUS ENERGY INC. | Cancelled - Non-Regulatory | Fuel Gas |  |  | 0.226 | 0.226 | [8 empty] | 550 |  |  |  |  | 0 | SHAPEFILE | N
PL-00009291 | Unity Retroactive Project | Y | 4 | SK PS 00130561 | 2022-03-31 |  | 11-13-039-23W3 | 04-25-039-23W3 | Well | Multi Well Battery | Flowline |  | TAMARACK VALLEY ENERGY LTD. | Discontinued |  |  |  | 2.351 | 5.725 | [14 empty] | SYSGEN | N
PL-00009280 | 617127 | Y | 32 | SK PS 00130477 | 2022-03-31 | 617127-121 | 14-06-052-23W3 | 14-06-052-23W3 | Pipeline Segment Connection Above Ground | Pipeline Segment Connection Above Ground | Flowline | CELTIC | CENOVUS ENERGY INC. | Operating | Fuel Gas |  |  | 0.351 | 0.351 | [8 empty] | 550 |  |  |  |  | 0 | SHAPEFILE | N
PL-00009277 | Alameda West#1 | Y | 6 | SK PS 00130432 | 2022-03-30 | 129932-1 | 07-21-004-03W2 | 07-21-004-03W2 | Injection/Disposal Facility | Well | Flowline |  | CANADIAN NATURAL RESOURCES LIMITED | Operating | Salt water |  | Fibreglass | 0.184 | 0.184 | 58.9 | 4.8 |  | STAR | 2500 |  | 0 | 9929 | 9929 | 0 |  | Uncoated | Uncoated | 0.01 | SHAPEFILE | N
PL-00009277 | Alameda West#1 | Y | 5 | SK PS 00130431 | 2022-03-30 | 138843-1 | 07-21-004-03W2 | 10-21-004-03W2 | Injection/Disposal Facility | Well | Flowline |  | CANADIAN NATURAL RESOURCES LIMITED | Operating | Salt water |  | Fibreglass | 0.423 | 0.423 | 58.9 | 4.8 | 1 | STAR | 2500 |  | 0 | 9929 | 9929 | 0 |  | Uncoated | Uncoated | 0.01 | SHAPEFILE | N
PL-00009277 | Alameda West#1 | Y | 4 | SK PS 00130430 | 2022-03-30 | 138808-1 | 07-21-004-03W2 | 03-21-004-03W2 | Injection/Disposal Facility | Well | Flowline |  | CANADIAN NATURAL RESOURCES LIMITED | Operating | Salt water |  | Fibreglass | 0.497 | 0.497 | 58.9 | 4.8 | 1 | STAR | 2500 |  | 0 | 9929 | 9929 |  |  | Uncoated | Uncoated | 0.01 | SHAPEFILE | N
PL-00009277 | Alameda West#1 | Y | 3 | SK PS 00130429 | 2022-03-30 | 137173-1 | 07-21-004-03W2 | 01-20-004-03W2 | Injection/Disposal Facility | Well | Flowline |  | CANADIAN NATURAL RESOURCES LIMITED | Operating | Salt water |  |  | 1.23 | 1.23 | [8 empty] | 9929 |  |  |  |  | 0.01 | SYSGEN | N
PL-00009277 | Alameda West#1 | Y | 1 | SK PS 00130427 | 2022-03-30 | 123442-1 | 07-21-004-03W2 | 11-21-004-03W2 | Injection/Disposal Facility | Well | Flowline |  | CANADIAN NATURAL RESOURCES LIMITED | Operating | Salt water |  | Fibreglass | 0.436 | 0.436 |  |  | 1 | STAR | 2500 |  | 0 | 9929 | 9929 | 0 |  | Uncoated | Uncoated | 0.01 | SHAPEFILE | N
PL-00009277 | Alameda West#1 | Y | 2 | SK PS 00130428 | 2022-03-30 | 137171-1 | 07-21-004-03W2 | 12-15-004-03W2 | Injection/Disposal Facility | Well | Flowline |  | CANADIAN NATURAL RESOURCES LIMITED | Operating | Salt water |  | Fibreglass | 1.692 | 1.692 | 58.9 | 4.8 | 1 | STAR | 2500 |  |  |  | 9929 | 0 |  | Uncoated | Uncoated | 0.01 | SYSGEN | N
PL-00009273 | MD-55 | Y | 1 | SK PS 00130423 | 2022-03-29 |  | 09-33-005-10W2 | 15-34-005-10W2 | Pipeline Segment Connection Below Ground | Pipeline Segment Connection Below Ground | Pipeline | MD-55 | KINGSTON MIDSTREAM SASKATCHEWAN LIMITED | Abandoned |  |  | Steel | 1.426 | 1.426 |  |  | 1 | [11 empty] | SHAPEFILE | N
PL-00009276 |  | N | 1 | SK PS 00130426 | 2022-03-29 |  | 11-10-006-07W2 | 04-09-006-07W2 | Well | Oil Satellite | Flowline | Minard 11-10-6-7 TO 4-9-6-7 | SURGE ENERGY INC. | Operating | Oil Well Effluent |  | Fibreglass | 2.402 | 2.402 | 105.8 | 3.2 | 1 | STAR | 1000 |  | 4968 | 4968 | 3960 | 12.4 | 1.5 | Uncoated | Uncoated | 2.5 | SHAPEFILE | N
PL-00009275 | MD-50 | Y | 1 | SK PS 00130425 | 2022-03-29 |  | 01-11-007-10W2 | 09-03-007-10W2 | Pipeline Segment Connection Below Ground | Pipeline Segment Connection Below Ground | Pipeline | MD-50 | KINGSTON MIDSTREAM SASKATCHEWAN LIMITED | Abandoned |  |  | Steel | 2.077 | 2.077 |  |  | 1 | [11 empty] | SHAPEFILE | N
PL-00009272 | MD-54 | Y | 1 | SK PS 00130422 | 2022-03-29 |  | 07-03-006-10W2 | 15-34-005-10W2 | Pipeline Segment Connection Below Ground | Pipeline Segment Connection Below Ground | Pipeline | MD-54 | KINGSTON MIDSTREAM SASKATCHEWAN LIMITED | Abandoned |  |  | Steel | 0.741 | 0.741 |  |  | 1 | [11 empty] | SHAPEFILE | N
PL-00009274 | MD-56 | Y | 1 | SK PS 00130424 | 2022-03-29 |  | 15-34-005-10W2 | 15-34-005-10W2 | Pipeline Segment Connection Below Ground | Pipeline Segment Connection Below Ground | Pipeline | MD-56 | KINGSTON MIDSTREAM SASKATCHEWAN LIMITED | Abandoned |  |  | Steel | 0.243 | 0.243 |  |  | 1 | [11 empty] | SHAPEFILE | N
PL-00009270 | MD-52 | Y | 1 | SK PS 00130420 | 2022-03-29 |  | 14-21-006-10W2 | 05-16-006-10W2 | Pipeline Segment Connection Below Ground | Pipeline Segment Connection Below Ground | Pipeline | MD-52 | KINGSTON MIDSTREAM SASKATCHEWAN LIMITED | Abandoned |  |  | Steel | 2.526 | 2.526 |  |  | 1 | [11 empty] | SHAPEFILE | N
PL-00009271 | MD-53 | Y | 1 | SK PS 00130421 | 2022-03-29 |  | 05-16-006-10W2 | 02-07-006-10W2 | Pipeline Segment Connection Below Ground | Pipeline Segment Connection Below Ground | Pipeline | MD-53 | KINGSTON MIDSTREAM SASKATCHEWAN LIMITED | Abandoned |  |  | Steel | 3.418 | 3.418 |  |  | 1 | [11 empty] | SHAPEFILE | N
PL-00009259 | Senate 14-01 #1 | Y | 35 | SK PS 00130399 | 2022-03-28 | 114298-16 | 06-18-002-28W3 | 14-07-002-28W3 | Blind End | Blind End | Flowline |  | CANADIAN NATURAL RESOURCES LIMITED | Abandoned | Natural Gas |  |  | 0.853 | 0.853 | [8 empty] | 0 |  |  |  |  | 0 | SYSGEN | N
PL-00009259 | Senate 14-01 #1 | Y | 32 | SK PS 00130396 | 2022-03-28 | 114298-12 | 14-06-002-28W3 | 06-07-002-28W3 | Blind End | Blind End | Flowline |  | CANADIAN NATURAL RESOURCES LIMITED | Abandoned | Natural Gas |  |  | 0.76 | 0.76 | [8 empty] | 0 |  |  |  |  | 0 | SYSGEN | N
PL-00009264 | MD-29A | Y | 1 | SK PS 00130414 | 2022-03-28 |  | 11-07-006-11W2 | 07-07-006-11W2 | Pipeline Segment Connection Below Ground | Pipeline Segment Connection Below Ground | Pipeline | MD-29A | KINGSTON MIDSTREAM SASKATCHEWAN LIMITED | Abandoned |  |  | Steel | 0.406 | 0.406 |  |  | 1 | [11 empty] | SHAPEFILE | N
PL-00009259 | Senate 14-01 #1 | Y | 16 | SK PS 00130380 | 2022-03-28 | 119308-1 | 06-19-002-28W3 | 08-19-002-28W3 | Blind End | Blind End | Flowline |  | CANADIAN NATURAL RESOURCES LIMITED | Abandoned | Natural Gas |  | Polyethylene | 0.819 | 0.819 | 114.3 | 15.6 | 1 | [5 empty] | 0 | 0 |  | Uncoated | Uncoated | 0 | SHAPEFILE | N
PL-00009246 | Plato 3in SW Main Retro | Y | 1 | SK PS 00130333 | 2022-03-28 | 1 | 01-31-026-19W3 | 07-31-026-19W3 | Multi Well Battery | Pipeline Segment Connection Above Ground | Flowline |  | WHITECAP RESOURCES INC. | Operating | Salt water |  | Composite | 0.903 | 0.903 | 100 | 11.5 |  | FCLP | 901 |  |  |  | 9930 |  |  |  |  | 0 | SHAPEFILE | N
PL-00009259 | Senate 14-01 #1 | Y | 14 | SK PS 00130378 | 2022-03-28 | 114579-1 | 06-06-002-28W3 | 08-01-002-29W3 | Blind End | Blind End | Flowline |  | CANADIAN NATURAL RESOURCES LIMITED | Abandoned | Natural Gas |  | Polyethylene | 0.697 | 0.697 | 114.3 | 15.6 | 1 | [5 empty] | 0 | 0 |  | Uncoated | Uncoated | 0 | SHAPEFILE | N
PL-00009245 | Plato 3in OE Main Retro | Y | 4 | SK PS 00130332 | 2022-03-28 | 4 | 07-31-026-19W3 | 01-31-026-19W3 | Pipeline Segment Connection Above Ground | Pipeline Segment Connection Above Ground | Flowline | Plato Sec 6-27-19_Sec 31-26-19 Main Flowlines | WHITECAP RESOURCES INC. | Operating | Oil Well Effluent |  | Steel | 0.966 | 0.966 | 88.9 | 3.2 |  | Z245.1 |  |  |  |  | 4960 |  |  | Uncoated |  | 0 | SHAPEFILE | N
PL-00009254 | 617245 | Y | 1 | SK PS 00130357 | 2022-03-28 | 617245-009 | 08-14-050-27W3 | 02-14-050-27W3 | Blind End | Blind End | Flowline | ABERFELDY HORIZONTALS | CENOVUS ENERGY INC. | Abandoned | Oil Well Effluent |  |  | 0.537 | 0.537 | [8 empty] | 0 | [5 empty] | SHAPEFILE | N
PL-00009246 | Plato 3in SW Main Retro | Y | 3 | SK PS 00130335 | 2022-03-28 | 3 | 05-31-026-19W3 | 16-36-026-20W3 | Pipeline Segment Connection Above Ground | Pipeline Segment Connection Above Ground | Flowline |  | WHITECAP RESOURCES INC. | Operating | Salt water |  | Composite | 1.419 | 1.419 | 100 | 11.5 |  | FCLP | 901 |  |  |  | 9930 |  |  |  |  | 0 | SHAPEFILE | N
PL-00009259 | Senate 14-01 #1 | Y | 40 | SK PS 00130404 | 2022-03-28 | 114298-3 | 16-31-001-28W3 | 01-06-002-28W3 | Blind End | Blind End | Flowline |  | CANADIAN NATURAL RESOURCES LIMITED | Abandoned | Natural Gas |  |  | 0.122 | 0.122 | [8 empty] | 0 |  |  |  |  | 0 | SYSGEN | N
PL-00009261 | MD-26 | Y | 1 | SK PS 00130411 | 2022-03-28 |  | 09-26-005-11W2 | 07-06-006-10W2 | Pipeline Segment Connection Below Ground | Pipeline Segment Connection Below Ground | Pipeline | MD-26 | KINGSTON MIDSTREAM SASKATCHEWAN LIMITED | Abandoned |  |  | Steel | 4.767 | 4.767 |  |  | 1 | [11 empty] | SHAPEFILE | N
PL-00009252 | 617182 | Y | 4 | SK PS 00130352 | 2022-03-28 | 617182-035 | 14-33-048-27W3 | 13-33-048-27W3 | Blind End | Blind End | Flowline | ABERFELDY HORIZONTALS | CENOVUS ENERGY INC. | Abandoned | Fuel Gas |  |  | 0.295 | 0.295 | [8 empty] | 0 | [5 empty] | SHAPEFILE | N
PL-00009259 | Senate 14-01 #1 | Y | 12 | SK PS 00130376 | 2022-03-28 | 119299-1 | 14-36-001-29W3 | 03-01-002-29W3 | Blind End | Blind End | Flowline |  | CANADIAN NATURAL RESOURCES LIMITED | Abandoned | Natural Gas |  | Polyethylene | 0.387 | 0.387 | 114.3 | 15.6 | 1 | [5 empty] | 0 | 0 |  | Uncoated | Uncoated | 0 | SHAPEFILE | N
PL-00009259 | Senate 14-01 #1 | Y | 15 | SK PS 00130379 | 2022-03-28 | 115884-1 | 14-07-002-28W3 | 16-12-002-29W3 | Blind End | Blind End | Flowline |  | CANADIAN NATURAL RESOURCES LIMITED | Abandoned | Natural Gas |  |  | 0.847 | 0.847 | [8 empty] | 0 |  |  |  |  | 0 | SYSGEN | N
PL-00009251 | 617181 | Y | 2 | SK PS 00130348 | 2022-03-28 | 617181-017 | 12-32-048-27W3 | 14-33-048-27W3 | Blind End | Blind End | Flowline | FURNESS | CENOVUS ENERGY INC. | Abandoned | Natural Gas |  |  | 1.956 | 1.956 | [8 empty] | 0 | [5 empty] | SHAPEFILE | N
PL-00009259 | Senate 14-01 #1 | Y | 36 | SK PS 00130400 | 2022-03-28 | 114298-17 | 08-18-002-28W3 | 16-07-002-28W3 | Blind End | Blind End | Flowline |  | CANADIAN NATURAL RESOURCES LIMITED | Abandoned | Natural Gas |  |  | 0.825 | 0.825 | [8 empty] | 0 |  |  |  |  | 0 | SYSGEN | N
PL-00009259 | Senate 14-01 #1 | Y | 24 | SK PS 00130388 | 2022-03-28 | 115885-1 | 08-12-002-29W3 | 06-12-002-29W3 | Blind End | Blind End | Flowline |  | CANADIAN NATURAL RESOURCES LIMITED | Abandoned | Natural Gas |  |  | 0.666 | 0.666 | [8 empty] | 0 |  |  |  |  | 0 | SYSGEN | N
PL-00009259 | Senate 14-01 #1 | Y | 38 | SK PS 00130402 | 2022-03-28 | 114626-2 | 04-20-002-30W3 | 03-12-002-29W3 | Blind End | Blind End | Flowline |  | CANADIAN NATURAL RESOURCES LIMITED | Abandoned | Natural Gas |  | Steel | 18.242 | 18.242 | 168.3 | 3.2 |  | Z245.1 | 359 |  | 0 |  | 0 | 0 |  | Uncoated |  | 0 | SHAPEFILE | N
PL-00009259 | Senate 14-01 #1 | Y | 39 | SK PS 00130403 | 2022-03-28 | 114298-20 | 16-07-002-28W3 | 14-07-002-28W3 | Blind End | Blind End | Flowline |  | CANADIAN NATURAL RESOURCES LIMITED | Abandoned | Natural Gas |  | Polyethylene | 0.83 | 0.83 | 219.1 | 30 | [6 empty] | 0 | 0 |  | Uncoated | Uncoated | 0 | SHAPEFILE | N
PL-00009259 | Senate 14-01 #1 | Y | 27 | SK PS 00130391 | 2022-03-28 | 114298-6 | 06-33-001-28W3 | 08-33-001-28W3 | Blind End | Blind End | Flowline |  | CANADIAN NATURAL RESOURCES LIMITED | Abandoned | Natural Gas |  |  | 0.728 | 0.728 | [8 empty] | 0 |  |  |  |  | 0 | SYSGEN | N
PL-00009254 | 617245 | Y | 3 | SK PS 00130359 | 2022-03-28 | 617245-011 | 02-14-050-27W3 | 15-11-050-27W3 | Blind End | Blind End | Flowline | ABERFELDY HORIZONTALS | CENOVUS ENERGY INC. | Abandoned | Oil Well Effluent |  |  | 0.461 | 0.461 | [8 empty] | 0 | [5 empty] | SHAPEFILE | N
PL-00009265 | MD-31 | Y | 1 | SK PS 00130415 | 2022-03-28 |  | 13-31-005-10W2 | 16-36-005-11W2 | Pipeline Segment Connection Below Ground | Pipeline Segment Connection Below Ground | Pipeline | MD-31 | KINGSTON MIDSTREAM SASKATCHEWAN LIMITED | Abandoned |  |  | Steel | 0.313 | 0.313 |  |  | 1 | [11 empty] | SHAPEFILE | N
PL-00009259 | Senate 14-01 #1 | Y | 34 | SK PS 00130398 | 2022-03-28 | 114298-14 | 06-07-002-28W3 | 14-07-002-28W3 | Blind End | Blind End | Flowline |  | CANADIAN NATURAL RESOURCES LIMITED | Abandoned | Natural Gas |  |  | 0.877 | 0.877 | [8 empty] | 0 |  |  |  |  | 0 | SYSGEN | N
PL-00009259 | Senate 14-01 #1 | Y | 23 | SK PS 00130387 | 2022-03-28 | 115886-1 | 16-01-002-29W3 | 08-12-002-29W3 | Blind End | Blind End | Flowline |  | CANADIAN NATURAL RESOURCES LIMITED | Abandoned | Natural Gas |  | Polyethylene | 0.683 | 0.683 | 114.3 | 15.6 | 1 | [5 empty] | 0 | 0 |  | Uncoated | Uncoated | 0 | SHAPEFILE | N
PL-00009259 | Senate 14-01 #1 | Y | 31 | SK PS 00130395 | 2022-03-28 | 114298-11 | 08-06-002-28W3 | 01-06-002-28W3 | Blind End | Blind End | Flowline |  | CANADIAN NATURAL RESOURCES LIMITED | Abandoned | Natural Gas |  |  | 0.523 | 0.523 | [8 empty] | 0 |  |  |  |  | 0 | SYSGEN | N
PL-00009259 | Senate 14-01 #1 | Y | 13 | SK PS 00130377 | 2022-03-28 | 119312-1 | 14-05-002-28W3 | 06-05-002-28W3 | Blind End | Blind End | Flowline |  | CANADIAN NATURAL RESOURCES LIMITED | Abandoned | Natural Gas |  | Polyethylene | 0.841 | 0.841 | 114.3 | 15.6 | 1 | [5 empty] | 0 | 0 |  | Uncoated | Uncoated | 0 | SHAPEFILE | N
PL-00009259 | Senate 14-01 #1 | Y | 25 | SK PS 00130389 | 2022-03-28 | 119311-1 | 08-33-001-28W3 | 16-33-001-28W3 | Blind End | Blind End | Flowline |  | CANADIAN NATURAL RESOURCES LIMITED | Abandoned | Natural Gas |  |  | 0.805 | 0.805 | [8 empty] | 0 |  |  |  |  | 0 | SYSGEN | N
PL-00009259 | Senate 14-01 #1 | Y | 41 | SK PS 00130405 | 2022-03-28 | 114298-5 | 08-32-001-28W3 | 16-32-001-28W3 | Blind End | Blind End | Flowline |  | CANADIAN NATURAL RESOURCES LIMITED | Abandoned | Natural Gas |  |  | 0.793 | 0.793 | [8 empty] | 0 |  |  |  |  | 0 | SYSGEN | N
PL-00009250 | 617113 | Y | 1 | SK PS 00130344 | 2022-03-28 | 617113-024 | 11-14-049-27W3 | 14-14-049-27W3 | Blind End | Blind End | Flowline | ABERFELDY HORIZONTALS | CENOVUS ENERGY INC. | Abandoned | Fuel Gas |  |  | 0.294 | 0.294 | [8 empty] | 0 | [5 empty] | SHAPEFILE | N
PL-00009246 | Plato 3in SW Main Retro | Y | 4 | SK PS 00130336 | 2022-03-28 | 4 | 16-36-026-20W3 | 07-06-027-19W3 | Pipeline Segment Connection Above Ground | Pipeline Segment Connection Above Ground | Flowline |  | WHITECAP RESOURCES INC. | Operating | Salt water |  | Composite | 1.022 | 1.022 | 100 | 11.5 |  | FCLP | 901 |  |  |  | 9930 |  |  |  |  | 0 | SHAPEFILE | N
PL-00009259 | Senate 14-01 #1 | Y | 37 | SK PS 00130401 | 2022-03-28 | 114298-18 | 14-18-002-28W3 | 06-18-002-28W3 | Blind End | Blind End | Flowline |  | CANADIAN NATURAL RESOURCES LIMITED | Abandoned | Natural Gas |  |  | 0.761 | 0.761 | [8 empty] | 0 |  |  |  |  | 0 | SYSGEN | N
PL-00009250 | 617113 | Y | 2 | SK PS 00130345 | 2022-03-28 | 617113-025 | 14-14-049-27W3 | 10-14-049-27W3 | Blind End | Blind End | Flowline | ABERFELDY HORIZONTALS | CENOVUS ENERGY INC. | Abandoned | Fuel Gas |  |  | 0.668 | 0.668 | [8 empty] | 0 | [5 empty] | SHAPEFILE | N
PL-00009252 | 617182 | Y | 3 | SK PS 00130351 | 2022-03-28 | 617182-033 | 14-33-048-27W3 | 13-33-048-27W3 | Blind End | Blind End | Flowline | ABERFELDY HORIZONTALS | CENOVUS ENERGY INC. | Abandoned | Fuel Gas |  |  | 0.201 | 0.201 | [8 empty] | 0 | [5 empty] | SHAPEFILE | N
PL-00009259 | Senate 14-01 #1 | Y | 11 | SK PS 00130375 | 2022-03-28 | 119314-1 | 14-32-001-28W3 | 03-05-002-28W3 | Blind End | Blind End | Flowline |  | CANADIAN NATURAL RESOURCES LIMITED | Abandoned | Natural Gas |  | Polyethylene | 0.137 | 0.137 | 114.3 | 15.6 | 1 | [5 empty] | 0 | 0 |  | Uncoated | Uncoated | 0 | SHAPEFILE | N
PL-00009253 | 617235 | Y | 1 | SK PS 00130355 | 2022-03-28 | 617235-031 | 03-35-048-28W3 | 06-35-048-28W3 | Blind End | Blind End | Flowline | FURNESS | CENOVUS ENERGY INC. | Abandoned | Oil Well Effluent |  |  | 0.351 | 0.351 | [8 empty] | 0 | [5 empty] | SHAPEFILE | N
PL-00009269 | MD-43 | Y | 1 | SK PS 00130419 | 2022-03-28 |  | 03-17-006-11W2 | 01-17-006-11W2 | Pipeline Segment Connection Below Ground | Pipeline Segment Connection Below Ground | Pipeline | MD-43 | KINGSTON MIDSTREAM SASKATCHEWAN LIMITED | Abandoned |  |  | Steel | 0.849 | 0.849 |  |  | 1 | [11 empty] | SHAPEFILE | N
PL-00009247 | Plato 6in OE Main Retro | Y | 3 | SK PS 00130339 | 2022-03-28 | 3 | 05-31-026-19W3 | 07-31-026-19W3 | Pipeline Segment Connection Above Ground | Pipeline Segment Connection Above Ground | Flowline |  | WHITECAP RESOURCES INC. | Operating | Oil Well Effluent |  | Steel | 0.878 | 0.878 | 168.3 | 4 |  | Z245.1 |  |  |  |  | 4960 |  |  | Uncoated |  | 0 | SHAPEFILE | N
PL-00009247 | Plato 6in OE Main Retro | Y | 4 | SK PS 00130340 | 2022-03-28 | 4 | 07-31-026-19W3 | 01-31-026-19W3 | Pipeline Segment Connection Above Ground | Multi Well Battery | Flowline |  | WHITECAP RESOURCES INC. | Operating | Oil Well Effluent |  | Steel | 0.935 | 0.935 | 168.3 | 4 |  | Z245.1 |  |  |  |  | 4960 |  |  | Uncoated |  | 0 | SHAPEFILE | N
PL-00009250 | 617113 | Y | 3 | SK PS 00130346 | 2022-03-28 | 617113-027 | 12-14-049-27W3 | 12-14-049-27W3 | Blind End | Blind End | Flowline | ABERFELDY HORIZONTALS | CENOVUS ENERGY INC. | Abandoned | Fuel Gas |  |  | 0.062 | 0.062 | [8 empty] | 0 | [5 empty] | SHAPEFILE | N
PL-00009259 | Senate 14-01 #1 | Y | 4 | SK PS 00130368 | 2022-03-28 | 119316-1 | 16-32-001-28W3 | 01-05-002-28W3 | Blind End | Blind End | Flowline |  | CANADIAN NATURAL RESOURCES LIMITED | Abandoned | Natural Gas |  | Polyethylene | 0.235 | 0.235 | 114.3 | 15.6 | 1 | [5 empty] | 0 | 0 |  | Uncoated | Uncoated | 0 | SHAPEFILE | N
PL-00009247 | Plato 6in OE Main Retro | Y | 1 | SK PS 00130337 | 2022-03-28 | 1 | 07-06-027-19W3 | 16-36-026-20W3 | Pipeline Segment Connection Above Ground | Pipeline Segment Connection Above Ground | Flowline |  | WHITECAP RESOURCES INC. | Operating | Oil Well Effluent |  | Steel | 1.027 | 1.027 | 168.3 | 4 |  | Z245.1 |  |  |  |  | 4960 |  |  | Uncoated |  | 0 | SHAPEFILE | N
PL-00009259 | Senate 14-01 #1 | Y | 17 | SK PS 00130381 | 2022-03-28 | 119306-1 | 16-19-002-28W3 | 08-19-002-28W3 | Blind End | Blind End | Flowline |  | CANADIAN NATURAL RESOURCES LIMITED | Abandoned | Natural Gas |  |  | 0.779 | 0.779 | [8 empty] | 0 |  |  |  |  | 0 | SYSGEN | N
PL-00009268 | MD-42 | Y | 1 | SK PS 00130418 | 2022-03-28 |  | 03-21-006-11W2 | 01-21-006-11W2 | Pipeline Segment Connection Below Ground | Pipeline Segment Connection Below Ground | Pipeline | MD-42 | KINGSTON MIDSTREAM SASKATCHEWAN LIMITED | Abandoned |  |  | Steel | 0.734 | 0.734 |  |  | 1 | [11 empty] | SHAPEFILE | N
PL-00009259 | Senate 14-01 #1 | Y | 43 | SK PS 00130407 | 2022-03-28 | 114298-8 | 08-04-002-28W3 | 01-04-002-28W3 | Blind End | Blind End | Flowline |  | CANADIAN NATURAL RESOURCES LIMITED | Abandoned | Natural Gas |  |  | 0.587 | 0.587 | [8 empty] | 0 |  |  |  |  | 0 | SYSGEN | N
PL-00009262 | MD-27-4 | Y | 1 | SK PS 00130412 | 2022-03-28 |  | 07-08-006-11W2 | 07-08-006-11W2 | Pipeline Segment Connection Below Ground | Pipeline Segment Connection Below Ground | Pipeline | MD-27-4 | KINGSTON MIDSTREAM SASKATCHEWAN LIMITED | Abandoned |  |  | Steel | 0.163 | 0.163 |  |  | 1 | [11 empty] | SHAPEFILE | N
PL-00009259 | Senate 14-01 #1 | Y | 42 | SK PS 00130406 | 2022-03-28 | 114298-2 | 08-31-001-28W3 | 16-31-001-28W3 | Blind End | Blind End | Flowline |  | CANADIAN NATURAL RESOURCES LIMITED | Abandoned | Natural Gas |  |  | 0.808 | 0.808 | [8 empty] | 0 |  |  |  |  | 0 | SYSGEN | N
PL-00009259 | Senate 14-01 #1 | Y | 7 | SK PS 00130371 | 2022-03-28 | 114580-1 | 08-01-002-29W3 | 01-01-002-29W3 | Blind End | Blind End | Flowline |  | CANADIAN NATURAL RESOURCES LIMITED | Abandoned | Natural Gas |  | Polyethylene | 0.512 | 0.512 | 114.3 | 15.6 | 1 | [5 empty] | 0 | 0 |  | Uncoated | Uncoated | 0 | SHAPEFILE | N
PL-00009267 | MD-41 | Y | 1 | SK PS 00130417 | 2022-03-28 |  | 05-23-006-10W2 | 01-22-006-10W2 | Pipeline Segment Connection Below Ground | Pipeline Segment Connection Below Ground | Pipeline | MD-41 | KINGSTON MIDSTREAM SASKATCHEWAN LIMITED | Abandoned |  |  | Steel | 0.591 | 0.591 |  |  | 1 | [11 empty] | SHAPEFILE | N
PL-00009259 | Senate 14-01 #1 | Y | 2 | SK PS 00130366 | 2022-03-28 | 119307-1 | 08-19-002-28W3 | 16-18-002-28W3 | Blind End | Blind End | Flowline |  | CANADIAN NATURAL RESOURCES LIMITED | Abandoned | Natural Gas |  | Polyethylene | 0.797 | 0.797 | 114.3 | 15.6 | 1 | [5 empty] | 0 | 0 |  | Uncoated | Uncoated | 0 | SHAPEFILE | N
PL-00009260 | MD-25 | Y | 1 | SK PS 00130410 | 2022-03-28 |  | 15-33-005-11W2 | 10-10-006-11W2 | Pipeline Segment Connection Below Ground | Pipeline Segment Connection Below Ground | Pipeline | MD-25 | KINGSTON MIDSTREAM SASKATCHEWAN LIMITED | Abandoned |  |  | Steel | 4.29 | 4.29 |  |  | 1 | [11 empty] | SHAPEFILE | N
PL-00009259 | Senate 14-01 #1 | Y | 45 | SK PS 00130409 | 2022-03-28 | 114298-15 | 08-07-002-28W3 | 16-06-002-28W3 | Blind End | Blind End | Flowline |  | CANADIAN NATURAL RESOURCES LIMITED | Abandoned | Natural Gas |  |  | 0.735 | 0.735 | [8 empty] | 0 |  |  |  |  | 0 | SYSGEN | N
PL-00009256 | 617260 | Y | 1 | SK PS 00130361 | 2022-03-28 | 617260-040 | 09-12-049-27W3 | 08-12-049-27W3 | Blind End | Blind End | Flowline | ABERFELDY HORIZONTALS | CENOVUS ENERGY INC. | Abandoned | Oil Well Effluent |  |  | 0.402 | 0.402 | [8 empty] | 0 | [5 empty] | SHAPEFILE | N
PL-00009259 | Senate 14-01 #1 | Y | 19 | SK PS 00130383 | 2022-03-28 | 115883-1 | 08-13-002-29W3 | 16-12-002-29W3 | Blind End | Blind End | Flowline |  | CANADIAN NATURAL RESOURCES LIMITED | Abandoned | Natural Gas |  | Polyethylene | 0.886 | 0.886 | 114.3 | 15.6 | 1 | [5 empty] | 0 | 0 |  | Uncoated | Uncoated | 0 | SHAPEFILE | N
PL-00009259 | Senate 14-01 #1 | Y | 18 | SK PS 00130382 | 2022-03-28 | 119305-1 | 14-19-002-28W3 | 16-19-002-28W3 | Blind End | Blind End | Flowline |  | CANADIAN NATURAL RESOURCES LIMITED | Abandoned | Natural Gas |  |  | 0.833 | 0.833 | [8 empty] | 0 |  |  |  |  | 0 | SYSGEN | N
PL-00009259 | Senate 14-01 #1 | Y | 22 | SK PS 00130386 | 2022-03-28 | 118561-1 | 16-12-002-29W3 | 14-01-002-29W3 | Blind End | Blind End | Flowline |  | CANADIAN NATURAL RESOURCES LIMITED | Abandoned | Natural Gas |  |  | 1.848 | 1.848 | [8 empty] | 0 |  |  |  |  | 0 | SYSGEN | N
PL-00009252 | 617182 | Y | 1 | SK PS 00130349 | 2022-03-28 | 617182-022 | 06-33-048-27W3 | 06-33-048-27W3 | Blind End | Blind End | Flowline | ABERFELDY HORIZONTALS | CENOVUS ENERGY INC. | Abandoned | Fuel Gas |  |  | 0.212 | 0.212 | [8 empty] | 0 | [5 empty] | SHAPEFILE | N
PL-00009252 | 617182 | Y | 2 | SK PS 00130350 | 2022-03-28 | 617182-031 | 03-33-048-27W3 | 06-33-048-27W3 | Blind End | Blind End | Flowline | ABERFELDY HORIZONTALS | CENOVUS ENERGY INC. | Abandoned | Fuel Gas |  |  | 0.207 | 0.207 | [8 empty] | 0 | [5 empty] | SHAPEFILE | N
PL-00009255 | 617259 | Y | 1 | SK PS 00130360 | 2022-03-28 | 617259-006 | 11-14-049-27W3 | 10-14-049-27W3 | Blind End | Blind End | Flowline | ABERFELDY HORIZONTALS | CENOVUS ENERGY INC. | Abandoned | Oil Well Effluent |  |  | 0.375 | 0.375 | [8 empty] | 0 | [5 empty] | SHAPEFILE | N
PL-00009258 | 617182 | Y | 2 | SK PS 00130364 | 2022-03-28 | 617182-038 | 10-33-048-27W3 | 07-33-048-27W3 | Blind End | Blind End | Flowline | ABERFELDY HORIZONTALS | CENOVUS ENERGY INC. | Abandoned | Fuel Gas |  |  | 0.423 | 0.423 | [8 empty] | 0 | [5 empty] | SHAPEFILE | N
PL-00009254 | 617245 | Y | 2 | SK PS 00130358 | 2022-03-28 | 617245-010 | 02-14-050-27W3 | 15-11-050-27W3 | Blind End | Blind End | Flowline | ABERFELDY HORIZONTALS | CENOVUS ENERGY INC. | Abandoned | Oil Well Effluent |  |  | 0.45 | 0.45 | [8 empty] | 0 | [5 empty] | SHAPEFILE | N
PL-00009245 | Plato 3in OE Main Retro | Y | 2 | SK PS 00130330 | 2022-03-28 | 2 | 16-36-026-20W3 | 05-31-026-19W3 | Pipeline Segment Connection Above Ground | Pipeline Segment Connection Above Ground | Flowline | Plato Sec 6-27-19_Sec 31-26-19 Main Flowlines | WHITECAP RESOURCES INC. | Operating | Oil Well Effluent |  | Steel | 1.366 | 1.366 | 88.9 | 3.2 |  | Z245.1 |  |  |  |  | 4960 |  |  | Uncoated |  | 0 | SHAPEFILE | N
PL-00009259 | Senate 14-01 #1 | Y | 30 | SK PS 00130394 | 2022-03-28 | 114298-10 | 16-04-002-28W3 | 08-04-002-28W3 | Blind End | Blind End | Flowline |  | CANADIAN NATURAL RESOURCES LIMITED | Abandoned | Natural Gas |  |  | 0.718 | 0.718 | [8 empty] | 0 |  |  |  |  | 0 | SYSGEN | N
PL-00009249 | 617109 | Y | 1 | SK PS 00130343 | 2022-03-28 | 617109-011 | 14-15-049-27W3 | 14-15-049-27W3 | Blind End | Blind End | Flowline | ABERFELDY HORIZONTALS | CENOVUS ENERGY INC. | Abandoned | Natural Gas |  |  | 0.277 | 0.277 | [8 empty] | 0 | [5 empty] | SHAPEFILE | N
PL-00009259 | Senate 14-01 #1 | Y | 21 | SK PS 00130385 | 2022-03-28 | 119318-1 | 16-18-002-28W3 | 08-18-002-28W3 | Blind End | Blind End | Flowline |  | CANADIAN NATURAL RESOURCES LIMITED | Abandoned | Natural Gas |  | Polyethylene | 0.885 | 0.885 | 114.3 | 15.6 | 1 | XX08 |  |  |  |  | 0 | 0 |  | Uncoated | Uncoated | 0 | SHAPEFILE | N
PL-00009259 | Senate 14-01 #1 | Y | 10 | SK PS 00130374 | 2022-03-28 | 114298-1 | 08-05-002-28W3 | 01-05-002-28W3 | Blind End | Blind End | Flowline |  | CANADIAN NATURAL RESOURCES LIMITED | Abandoned | Natural Gas |  | Polyethylene | 0.503 | 0.503 | 114.3 | 15.6 | 1 | [5 empty] | 0 | 0 |  | Uncoated | Uncoated | 0 | SHAPEFILE | N
PL-00009245 | Plato 3in OE Main Retro | Y | 1 | SK PS 00130329 | 2022-03-28 | 1 | 07-06-027-19W3 | 16-36-026-20W3 | Pipeline Segment Connection Above Ground | Pipeline Segment Connection Above Ground | Flowline | Plato Sec 6-27-19_Sec 31-26-19 Main Flowlines | WHITECAP RESOURCES INC. | Operating | Oil Well Effluent |  | Steel | 1.013 | 1.013 | 88.9 | 3.2 |  | Z245.1 |  |  |  |  | 4960 |  |  | Uncoated |  | 0 | SHAPEFILE | N
PL-00009259 | Senate 14-01 #1 | Y | 1 | SK PS 00130365 | 2022-03-28 | 118560-1 | 06-01-002-29W3 | 14-01-002-29W3 | Blind End | Blind End | Flowline |  | CANADIAN NATURAL RESOURCES LIMITED | Abandoned | Natural Gas |  | Polyethylene | 0.776 | 0.776 | 219.1 | 30 | 1 | [5 empty] | 0 | 0 |  | Uncoated | Uncoated | 0 | SHAPEFILE | N
PL-00009259 | Senate 14-01 #1 | Y | 44 | SK PS 00130408 | 2022-03-28 | 114298-19 | 14-12-002-29W3 | 11-12-002-29W3 | Blind End | Blind End | Flowline |  | CANADIAN NATURAL RESOURCES LIMITED | Abandoned | Natural Gas |  |  | 0.415 | 0.415 | [8 empty] | 0 |  |  |  |  | 0 | SYSGEN | N
PL-00009253 | 617235 | Y | 2 | SK PS 00130356 | 2022-03-28 | 617235-032 | 10-35-048-28W3 | 06-35-048-28W3 | Blind End | Blind End | Flowline | FURNESS | CENOVUS ENERGY INC. | Abandoned | Oil Well Effluent |  |  | 0.236 | 0.236 | [8 empty] | 0 | [5 empty] | SHAPEFILE | N
PL-00009257 | 617181 | Y | 1 | SK PS 00130362 | 2022-03-28 | 617181-022 | 11-33-048-27W3 | 14-33-048-27W3 | Blind End | Blind End | Flowline | ABERFELDY HORIZONTALS | CENOVUS ENERGY INC. | Abandoned | Natural Gas |  |  | 0.181 | 0.181 | [8 empty] | 0 | [5 empty] | SHAPEFILE | N
PL-00009246 | Plato 3in SW Main Retro | Y | 2 | SK PS 00130334 | 2022-03-28 | 2 | 07-31-026-19W3 | 05-31-026-19W3 | Pipeline Segment Connection Above Ground | Pipeline Segment Connection Above Ground | Flowline |  | WHITECAP RESOURCES INC. | Operating | Salt water |  | Composite | 0.882 | 0.882 | 100 | 11.5 |  | FCLP | 901 |  |  |  | 9930 |  |  |  |  | 0 | SHAPEFILE | N
PL-00009259 | Senate 14-01 #1 | Y | 33 | SK PS 00130397 | 2022-03-28 | 114298-13 | 16-06-002-28W3 | 08-06-002-28W3 | Blind End | Blind End | Flowline |  | CANADIAN NATURAL RESOURCES LIMITED | Abandoned | Natural Gas |  |  | 0.901 | 0.901 | [8 empty] | 0 |  |  |  |  | 0 | SYSGEN | N
PL-00009248 | 617103 | Y | 1 | SK PS 00130341 | 2022-03-28 | 617103-021 | 02-14-050-27W3 | 08-14-050-27W3 | Blind End | Blind End | Flowline | ABERFELDY HORIZONTALS | CENOVUS ENERGY INC. | Abandoned | Fuel Gas |  |  | 0.559 | 0.559 | [8 empty] | 0 | [5 empty] | SHAPEFILE | N
PL-00009259 | Senate 14-01 #1 | Y | 29 | SK PS 00130393 | 2022-03-28 | 114298-9 | 14-04-002-28W3 | 06-04-002-28W3 | Blind End | Blind End | Flowline |  | CANADIAN NATURAL RESOURCES LIMITED | Abandoned | Natural Gas |  |  | 0.85 | 0.85 | [8 empty] | 0 |  |  |  |  | 0 | SYSGEN | N
PL-00009247 | Plato 6in OE Main Retro | Y | 2 | SK PS 00130338 | 2022-03-28 | 2 | 16-36-026-20W3 | 05-31-026-19W3 | Pipeline Segment Connection Above Ground | Pipeline Segment Connection Above Ground | Flowline |  | WHITECAP RESOURCES INC. | Operating | Oil Well Effluent |  | Steel | 1.407 | 1.407 | 168.3 | 4 |  | Z245.1 |  |  |  |  | 4960 |  |  | Uncoated |  | 0 | SHAPEFILE | N
PL-00009245 | Plato 3in OE Main Retro | Y | 3 | SK PS 00130331 | 2022-03-28 | 3 | 05-31-026-19W3 | 07-31-026-19W3 | Pipeline Segment Connection Above Ground | Pipeline Segment Connection Above Ground | Flowline | Plato Sec 6-27-19_Sec 31-26-19 Main Flowlines | WHITECAP RESOURCES INC. | Operating | Oil Well Effluent |  | Steel | 0.882 | 0.882 | 88.9 | 3.2 |  | Z245.1 |  |  |  |  | 4960 |  |  | Uncoated |  | 0 | SHAPEFILE | N
PL-00009258 | 617182 | Y | 1 | SK PS 00130363 | 2022-03-28 | 617182-037 | 10-33-048-27W3 | 15-33-048-27W3 | Blind End | Blind End | Flowline | ABERFELDY HORIZONTALS | CENOVUS ENERGY INC. | Abandoned | Fuel Gas |  |  | 0.781 | 0.781 | [8 empty] | 0 | [5 empty] | SHAPEFILE | N
PL-00009259 | Senate 14-01 #1 | Y | 8 | SK PS 00130372 | 2022-03-28 | 118562-1 | 06-12-002-29W3 | 06-12-002-29W3 | Blind End | Blind End | Flowline |  | CANADIAN NATURAL RESOURCES LIMITED | Abandoned | Natural Gas |  |  | 0.037 | 0.037 | [8 empty] | 0 |  |  |  |  | 0 | SYSGEN | N
PL-00009259 | Senate 14-01 #1 | Y | 9 | SK PS 00130373 | 2022-03-28 | 119313-1 | 06-05-002-28W3 | 03-05-002-28W3 | Blind End | Blind End | Flowline |  | CANADIAN NATURAL RESOURCES LIMITED | Abandoned | Natural Gas |  | Polyethylene | 0.624 | 0.624 | 114.3 | 15.6 | 1 | [5 empty] | 0 | 0 |  | Uncoated | Uncoated | 0 | SHAPEFILE | N
PL-00009259 | Senate 14-01 #1 | Y | 28 | SK PS 00130392 | 2022-03-28 | 114298-7 | 06-04-002-28W3 | 03-04-002-28W3 | Blind End | Blind End | Flowline |  | CANADIAN NATURAL RESOURCES LIMITED | Abandoned | Natural Gas |  | Polyethylene | 0.469 | 0.469 | 114.3 | 15.6 | [6 empty] | 0 | 0 |  | Uncoated | Uncoated | 0 | SHAPEFILE | N
PL-00009259 | Senate 14-01 #1 | Y | 5 | SK PS 00130369 | 2022-03-28 | 114581-1 | 01-04-002-28W3 | 06-01-002-29W3 | Blind End | Blind End | Flowline |  | CANADIAN NATURAL RESOURCES LIMITED | Abandoned | Natural Gas |  | Polyethylene | 6.163 | 6.163 | 219.1 | 30.1 | 1 | [5 empty] | 0 | 0 |  | Uncoated | Uncoated | 0 | SHAPEFILE | N
PL-00009259 | Senate 14-01 #1 | Y | 20 | SK PS 00130384 | 2022-03-28 | 115882-1 | 16-13-002-29W3 | 08-13-002-29W3 | Blind End | Blind End | Flowline |  | CANADIAN NATURAL RESOURCES LIMITED | Abandoned | Natural Gas |  | Polyethylene | 0.72 | 0.72 | 114.3 | 15.6 | 1 | [5 empty] | 0 | 0 |  | Uncoated | Uncoated | 0 | SHAPEFILE | N
PL-00009259 | Senate 14-01 #1 | Y | 6 | SK PS 00130370 | 2022-03-28 | 114582-1 | 14-31-001-28W3 | 06-06-002-28W3 | Blind End | Blind End | Flowline |  | CANADIAN NATURAL RESOURCES LIMITED | Abandoned | Natural Gas |  | Polyethylene | 0.762 | 0.762 | 114.3 | 15.6 | 1 | [5 empty] | 0 | 0 |  | Uncoated | Uncoated | 0 | SHAPEFILE | N
PL-00009252 | 617182 | Y | 5 | SK PS 00130353 | 2022-03-28 | 617182-036 | 14-33-048-27W3 | 10-33-048-27W3 | Blind End | Blind End | Flowline | ABERFELDY HORIZONTALS | CENOVUS ENERGY INC. | Abandoned | Fuel Gas |  |  | 0.853 | 0.853 | [8 empty] | 0 | [5 empty] | SHAPEFILE | N
PL-00009252 | 617182 | Y | 6 | SK PS 00130354 | 2022-03-28 | 617182-039 | 07-33-048-27W3 | 08-33-048-27W3 | Blind End | Blind End | Flowline | ABERFELDY HORIZONTALS | CENOVUS ENERGY INC. | Abandoned | Fuel Gas |  |  | 0.374 | 0.374 | [8 empty] | 0 | [5 empty] | SHAPEFILE | N
PL-00009259 | Senate 14-01 #1 | Y | 3 | SK PS 00130367 | 2022-03-28 | 119310-1 | 16-33-001-28W3 | 01-04-002-28W3 | Blind End | Blind End | Flowline |  | CANADIAN NATURAL RESOURCES LIMITED | Abandoned | Natural Gas |  |  | 0.151 | 0.151 | [8 empty] | 0 |  |  |  |  | 0 | SYSGEN | N
PL-00009266 | MD-34 | Y | 1 | SK PS 00130416 | 2022-03-28 |  | 09-31-005-10W2 | 07-06-006-10W2 | Pipeline Segment Connection Below Ground | Pipeline Segment Connection Below Ground | Pipeline | MD-34 | KINGSTON MIDSTREAM SASKATCHEWAN LIMITED | Abandoned |  |  | Steel | 1.515 | 1.515 |  |  | 1 | [11 empty] | SHAPEFILE | N
PL-00009248 | 617103 | Y | 2 | SK PS 00130342 | 2022-03-28 | 617103-022 | 15-11-050-27W3 | 02-14-050-27W3 | Blind End | Blind End | Flowline | ABERFELDY HORIZONTALS | CENOVUS ENERGY INC. | Abandoned | Fuel Gas |  |  | 0.443 | 0.443 | [8 empty] | 0 | [5 empty] | SHAPEFILE | N
PL-00009263 | MD-29 | Y | 1 | SK PS 00130413 | 2022-03-28 |  | 05-35-006-12W2 | 01-07-006-11W2 | Pipeline Segment Connection Below Ground | Pipeline Segment Connection Below Ground | Pipeline | MD-29 | KINGSTON MIDSTREAM SASKATCHEWAN LIMITED | Abandoned |  |  | Steel | 9.922 | 9.922 |  |  | 1 | [11 empty] | SHAPEFILE | N
PL-00009251 | 617181 | Y | 1 | SK PS 00130347 | 2022-03-28 | 617181-008 | 14-33-048-27W3 | 11-33-048-27W3 | Blind End | Blind End | Flowline | FURNESS | CENOVUS ENERGY INC. | Abandoned | Natural Gas |  |  | 0.255 | 0.255 | [8 empty] | 0 | [5 empty] | SHAPEFILE | N
PL-00009259 | Senate 14-01 #1 | Y | 26 | SK PS 00130390 | 2022-03-28 | 114298-4 | 06-32-001-28W3 | 08-32-001-28W3 | Blind End | Blind End | Flowline |  | CANADIAN NATURAL RESOURCES LIMITED | Abandoned | Natural Gas |  |  | 0.796 | 0.796 | [8 empty] | 0 |  |  |  |  | 0 | SYSGEN | N
PL-00009244 | Plato OEGL Retro | Y | 2 | SK PS 00130324 | 2022-03-25 | 2 | 03-06-027-19W3 | 02-06-027-19W3 | Pipeline Segment Connection Above Ground | Pipeline Segment Connection Below Ground | Flowline |  | WHITECAP RESOURCES INC. | Operating | Oil Well Effluent |  | Steel | 0.401 | 0.401 | 114.3 | 3.2 |  | Z245.1 | 3592 |  |  |  | 4960 |  |  | Uncoated |  | 0 | SYSGEN | N
PL-00009244 | Plato OEGL Retro | Y | 1 | SK PS 00130323 | 2022-03-25 | 1 | 06-06-027-19W3 | 07-06-027-19W3 | Pipeline Segment Connection Above Ground | Pipeline Segment Connection Below Ground | Flowline |  | WHITECAP RESOURCES INC. | Operating | Oil Well Effluent |  | Steel | 0.303 | 0.303 | 114.3 | 3.2 |  | Z245.1 | 3592 |  |  |  | 4960 |  |  | Uncoated |  | 0 | SYSGEN | N
PL-00009244 | Plato OEGL Retro | Y | 3 | SK PS 00130325 | 2022-03-25 | 3 | 11-36-026-20W3 | 09-36-026-20W3 | Pipeline Segment Connection Above Ground | Pipeline Segment Connection Below Ground | Flowline |  | WHITECAP RESOURCES INC. | Operating | Oil Well Effluent |  | Steel | 0.592 | 0.592 | 114.3 | 3.2 |  | Z245.1 |  |  |  |  | 4960 |  |  | Uncoated |  | 0 | SYSGEN | N
PL-00009243 | Plato OETL Retro | Y | 4 | SK PS 00130321 | 2022-03-25 | 4 | 03-31-026-19W3 | 04-31-026-19W3 | Pipeline Segment Connection Above Ground | Pipeline Segment Connection Above Ground | Flowline |  | WHITECAP RESOURCES INC. | Operating | Oil Well Effluent |  | Steel | 0.356 | 0.356 | 88.9 | 3.2 |  | Z245.1 |  |  |  |  | 4960 |  |  | Uncoated |  | 0 | SYSGEN | N
PL-00009243 | Plato OETL Retro | Y | 3 | SK PS 00130320 | 2022-03-25 | 3 | 11-36-026-20W3 | 09-36-026-20W3 | Pipeline Segment Connection Above Ground | Pipeline Segment Connection Below Ground | Flowline |  | WHITECAP RESOURCES INC. | Operating | Oil Well Effluent |  | Steel | 0.593 | 0.593 | 88.9 | 3.2 |  | Z245.1 |  |  |  |  | 4960 |  |  | Uncoated |  | 0 | SYSGEN | N
PL-00009243 | Plato OETL Retro | Y | 2 | SK PS 00130319 | 2022-03-25 | 2 | 03-06-027-19W3 | 02-06-027-19W3 | Pipeline Segment Connection Above Ground | Pipeline Segment Connection Below Ground | Flowline |  | WHITECAP RESOURCES INC. | Operating | Oil Well Effluent |  | Steel | 0.401 | 0.401 | 88.9 | 3.2 |  | Z245.1 |  |  |  |  | 4960 |  |  | Uncoated |  | 0 | SYSGEN | N
PL-00009242 | Plato SW FCLP Retro | Y | 1 | SK PS 00130317 | 2022-03-25 | 1 | 07-06-027-19W3 | 06-06-027-19W3 | Pipeline Segment Connection Below Ground | Pipeline Segment Connection Above Ground | Flowline |  | WHITECAP RESOURCES INC. | Operating | Salt water |  | Composite | 0.284 | 0.284 | 100 | 11.5 |  | FCLP | 901 |  |  | 9930 | 9930 |  |  |  |  | 0 | SYSGEN | N
PL-00009244 | Plato OEGL Retro | Y | 4 | SK PS 00130326 | 2022-03-25 | 4 | 03-31-026-19W3 | 04-31-026-19W3 | Pipeline Segment Connection Above Ground | Pipeline Segment Connection Above Ground | Flowline |  | WHITECAP RESOURCES INC. | Operating | Oil Well Effluent |  | Steel | 0.357 | 0.357 | 114.3 | 3.2 |  | Z245.1 |  |  |  |  | 4960 |  |  | Uncoated |  | 0 | SYSGEN | N
PL-00009243 | Plato OETL Retro | Y | 1 | SK PS 00130318 | 2022-03-25 | 1 | 06-06-027-19W3 | 07-06-027-19W3 | Pipeline Segment Connection Above Ground | Pipeline Segment Connection Below Ground | Flowline |  | WHITECAP RESOURCES INC. | Operating | Oil Well Effluent |  | Steel | 0.304 | 0.304 | 88.9 | 3.2 |  | Z245.1 |  |  |  |  | 4960 |  |  | Uncoated |  | 0 | SYSGEN | N
PL-00009243 | Plato OETL Retro | Y | 5 | SK PS 00130322 | 2022-03-25 | 5 | 04-31-026-19W3 | 04-31-026-19W3 | Pipeline Segment Connection Above Ground | Pipeline Segment Connection Below Ground | Flowline |  | WHITECAP RESOURCES INC. | Operating | Oil Well Effluent |  | Steel | 0.089 | 0.089 | 88.9 | 3.2 |  | Z245.1 |  |  |  |  | 4960 |  |  | Uncoated |  | 0 | SYSGEN | N
PL-00009244 | Plato OEGL Retro | Y | 5 | SK PS 00130327 | 2022-03-25 | 5 | 04-31-026-19W3 | 04-31-026-19W3 | Pipeline Segment Connection Above Ground | Pipeline Segment Connection Below Ground | Flowline |  | WHITECAP RESOURCES INC. | Operating | Oil Well Effluent |  | Steel | 0.091 | 0.091 | 114.3 | 3.2 |  | Z245.1 |  |  |  |  | 4960 |  |  | Uncoated |  | 0 | SYSGEN | N
PL-00009235 | 617236 | Y | 2 | SK PS 00130265 | 2022-03-24 | 617236-044 | 06-13-046-26W3 | 03-13-046-26W3 | Blind End | Blind End | Flowline | NEILBURG NORTH | CENOVUS ENERGY INC. | Abandoned | Natural Gas |  |  | 0.376 | 0.376 | [8 empty] | 0 | [5 empty] | SHAPEFILE | N
PL-00009235 | 617236 | Y | 12 | SK PS 00130275 | 2022-03-24 | 617236-054 | 04-18-046-25W3 | 04-18-046-25W3 | Blind End | Blind End | Flowline | NEILBURG NORTH | CENOVUS ENERGY INC. | Abandoned | Natural Gas |  |  | 0.279 | 0.279 | [8 empty] | 0 | [5 empty] | SHAPEFILE | N
PL-00009235 | 617236 | Y | 13 | SK PS 00130276 | 2022-03-24 | 617236-060 | 16-12-046-26W3 | 15-12-046-26W3 | Blind End | Blind End | Flowline | NEILBURG NORTH | CENOVUS ENERGY INC. | Abandoned | Natural Gas |  |  | 0.428 | 0.428 | [8 empty] | 0 | [5 empty] | SHAPEFILE | N
PL-00009236 | 617236 | Y | 27 | SK PS 00130305 | 2022-03-24 | 617236-056 | 16-12-046-26W3 | 15-12-046-26W3 | Blind End | Blind End | Flowline | NEILBURG NORTH | CENOVUS ENERGY INC. | Abandoned | Oil Well Effluent |  |  | 0.428 | 0.428 | [8 empty] | 0 | [5 empty] | SHAPEFILE | N
PL-00009237 | 617218 | Y | 1 | SK PS 00130309 | 2022-03-24 | 617218-076 | 09-25-045-27W3 | 08-25-045-27W3 | Blind End | Blind End | Flowline | MARSDEN | CENOVUS ENERGY INC. | Abandoned | Natural Gas |  |  | 0.366 | 0.366 | [8 empty] | 0 | [5 empty] | SHAPEFILE | N
PL-00009234 | 617270 | Y | 3 | SK PS 00130258 | 2022-03-24 | 617270-005 | 15-18-046-25W3 | 16-18-046-25W3 | Blind End | Blind End | Flowline | NEILBURG NORTH | CENOVUS ENERGY INC. | Abandoned | Fuel Gas |  |  | 0.412 | 0.412 | [8 empty] | 0 | [5 empty] | SHAPEFILE | N
PL-00009240 | 617259 | Y | 1 | SK PS 00130313 | 2022-03-24 | 617259-026 | 02-13-049-27W3 | 01-13-049-27W3 | Blind End | Blind End | Flowline | ABERFELDY HORIZONTALS | CENOVUS ENERGY INC. | Abandoned | Oil Well Effluent |  |  | 0.349 | 0.349 | [8 empty] | 0 | [5 empty] | SHAPEFILE | N
PL-00009236 | 617236 | Y | 5 | SK PS 00130283 | 2022-03-24 | 617236-016 | 07-13-046-26W3 | 07-13-046-26W3 | Blind End | Blind End | Flowline | NEILBURG NORTH | CENOVUS ENERGY INC. | Abandoned | Oil Well Effluent |  |  | 0.074 | 0.074 | [8 empty] | 0 | [5 empty] | SHAPEFILE | N
PL-00009235 | 617236 | Y | 3 | SK PS 00130266 | 2022-03-24 | 617236-045 | 09-13-046-26W3 | 10-13-046-26W3 | Blind End | Blind End | Flowline | NEILBURG NORTH | CENOVUS ENERGY INC. | Abandoned | Natural Gas |  |  | 0.403 | 0.403 | [8 empty] | 0 | [5 empty] | SHAPEFILE | N
PL-00009234 | 617270 | Y | 7 | SK PS 00130262 | 2022-03-24 | 617270-009 | 05-18-046-25W3 | 06-18-046-25W3 | Blind End | Blind End | Flowline | NEILBURG NORTH | CENOVUS ENERGY INC. | Abandoned | Fuel Gas |  |  | 0.37 | 0.37 | [8 empty] | 0 | [5 empty] | SHAPEFILE | N
PL-00009236 | 617236 | Y | 11 | SK PS 00130289 | 2022-03-24 | 617236-023 | 04-18-046-25W3 | 04-18-046-25W3 | Blind End | Blind End | Flowline | NEILBURG NORTH | CENOVUS ENERGY INC. | Abandoned | Oil Well Effluent |  |  | 0.279 | 0.279 | [8 empty] | 0 | [5 empty] | SHAPEFILE | N
PL-00009235 | 617236 | Y | 10 | SK PS 00130273 | 2022-03-24 | 617236-052 | 01-13-046-26W3 | 02-13-046-26W3 | Blind End | Blind End | Flowline | NEILBURG NORTH | CENOVUS ENERGY INC. | Abandoned | Natural Gas |  |  | 0.372 | 0.372 | [8 empty] | 0 | [5 empty] | SHAPEFILE | N
PL-00009235 | 617236 | Y | 15 | SK PS 00130278 | 2022-03-24 | 617236-062 | 10-12-046-26W3 | 10-12-046-26W3 | Blind End | Blind End | Flowline | NEILBURG NORTH | CENOVUS ENERGY INC. | Abandoned | Natural Gas |  |  | 0.277 | 0.277 | [8 empty] | 0 | [5 empty] | SHAPEFILE | N
PL-00009235 | 617236 | Y | 4 | SK PS 00130267 | 2022-03-24 | 617236-046 | 12-18-046-25W3 | 03-13-046-26W3 | Blind End | Blind End | Flowline | NEILBURG NORTH | CENOVUS ENERGY INC. | Abandoned | Natural Gas |  |  | 1.465 | 1.465 | [8 empty] | 0 | [5 empty] | SHAPEFILE | N
PL-00009236 | 617236 | Y | 28 | SK PS 00130306 | 2022-03-24 | 617236-057 | 15-12-046-26W3 | 14-12-046-26W3 | Blind End | Blind End | Flowline | NEILBURG NORTH | CENOVUS ENERGY INC. | Abandoned | Oil Well Effluent |  |  | 0.398 | 0.398 | [8 empty] | 0 | [5 empty] | SHAPEFILE | N
PL-00009234 | 617270 | Y | 1 | SK PS 00130256 | 2022-03-24 | 617270-003 | 10-18-046-25W3 | 09-18-046-25W3 | Blind End | Blind End | Flowline | NEILBURG NORTH | CENOVUS ENERGY INC. | Abandoned | Fuel Gas |  |  | 0.423 | 0.423 | [8 empty] | 0 | [5 empty] | SHAPEFILE | N
PL-00009236 | 617236 | Y | 6 | SK PS 00130284 | 2022-03-24 | 617236-017 | 08-13-046-26W3 | 08-13-046-26W3 | Blind End | Blind End | Flowline | NEILBURG NORTH | CENOVUS ENERGY INC. | Abandoned | Oil Well Effluent |  |  | 0.138 | 0.138 | [8 empty] | 0 | [5 empty] | SHAPEFILE | N
PL-00009240 | 617259 | Y | 2 | SK PS 00130314 | 2022-03-24 | 617259-024 | 05-18-049-26W3 | 01-13-049-27W3 | Blind End | Blind End | Flowline | ABERFELDY HORIZONTALS | CENOVUS ENERGY INC. | Abandoned | Oil Well Effluent |  |  | 0.566 | 0.566 | [8 empty] | 0 | [5 empty] | SHAPEFILE | N
PL-00009239 | 617181 | Y | 2 | SK PS 00130312 | 2022-03-24 | 617181-015 | 01-34-048-27W3 | 07-34-048-27W3 | Blind End | Blind End | Flowline | ABERFELDY HORIZONTALS | CENOVUS ENERGY INC. | Abandoned | Natural Gas |  |  | 0.602 | 0.602 | [8 empty] | 0 | [5 empty] | SHAPEFILE | N
PL-00009236 | 617236 | Y | 20 | SK PS 00130298 | 2022-03-24 | 617236-036 | 08-13-046-26W3 | 08-13-046-26W3 | Blind End | Blind End | Flowline | NEILBURG NORTH | CENOVUS ENERGY INC. | Abandoned | Oil Well Effluent |  |  | 0.138 | 0.138 | [8 empty] | 0 | [5 empty] | SHAPEFILE | N
PL-00009235 | 617236 | Y | 11 | SK PS 00130274 | 2022-03-24 | 617236-053 | 02-13-046-26W3 | 03-13-046-26W3 | Blind End | Blind End | Flowline | NEILBURG NORTH | CENOVUS ENERGY INC. | Abandoned | Natural Gas |  |  | 0.356 | 0.356 | [8 empty] | 0 | [5 empty] | SHAPEFILE | N
PL-00009239 | 617181 | Y | 1 | SK PS 00130311 | 2022-03-24 | 617181-014 | 02-34-048-27W3 | 02-34-048-27W3 | Blind End | Blind End | Flowline | ABERFELDY HORIZONTALS | CENOVUS ENERGY INC. | Abandoned | Natural Gas |  |  | 0.231 | 0.231 | [8 empty] | 0 | [5 empty] | SHAPEFILE | N
PL-00009234 | 617270 | Y | 2 | SK PS 00130257 | 2022-03-24 | 617270-004 | 10-18-046-25W3 | 15-18-046-25W3 | Blind End | Blind End | Flowline | NEILBURG NORTH | CENOVUS ENERGY INC. | Abandoned | Fuel Gas |  |  | 0.412 | 0.412 | [8 empty] | 0 | [5 empty] | SHAPEFILE | N
PL-00009233 | 617236 | Y | 1 | SK PS 00130254 | 2022-03-24 | 617236-010 | 01-23-046-26W3 | 03-13-046-26W3 | Blind End | Blind End | Flowline | NEILBURG NORTH | CENOVUS ENERGY INC. | Abandoned | Salt water |  |  | 1.937 | 1.937 | [8 empty] | 0 | [5 empty] | SHAPEFILE | N
PL-00009241 | 617113 | Y | 1 | SK PS 00130315 | 2022-03-24 | 617113-023 | 01-13-049-27W3 | 02-13-049-27W3 | Blind End | Blind End | Flowline | ABERFELDY HORIZONTALS | CENOVUS ENERGY INC. | Abandoned | Fuel Gas |  |  | 0.339 | 0.339 | [8 empty] | 0 | [5 empty] | SHAPEFILE | N
PL-00009236 | 617236 | Y | 19 | SK PS 00130297 | 2022-03-24 | 617236-035 | 07-13-046-26W3 | 07-13-046-26W3 | Blind End | Blind End | Flowline | NEILBURG NORTH | CENOVUS ENERGY INC. | Abandoned | Oil Well Effluent |  |  | 0.074 | 0.074 | [8 empty] | 0 | [5 empty] | SHAPEFILE | N
PL-00009236 | 617236 | Y | 1 | SK PS 00130279 | 2022-03-24 | 617236-011 | 10-18-046-25W3 | 03-13-046-26W3 | Blind End | Blind End | Flowline | NEILBURG NORTH | CENOVUS ENERGY INC. | Abandoned | Oil Well Effluent |  |  | 2.188 | 2.188 | [8 empty] | 0 | [5 empty] | SHAPEFILE | N
PL-00009236 | 617236 | Y | 3 | SK PS 00130281 | 2022-03-24 | 617236-013 | 06-13-046-26W3 | 03-13-046-26W3 | Blind End | Blind End | Flowline | NEILBURG NORTH | CENOVUS ENERGY INC. | Abandoned | Oil Well Effluent |  |  | 0.376 | 0.376 | [8 empty] | 0 | [5 empty] | SHAPEFILE | N
PL-00009236 | 617236 | Y | 7 | SK PS 00130285 | 2022-03-24 | 617236-018 | 11-18-046-25W3 | 12-18-046-25W3 | Blind End | Blind End | Flowline | NEILBURG NORTH | CENOVUS ENERGY INC. | Abandoned | Oil Well Effluent |  |  | 0.403 | 0.403 | [8 empty] | 0 | [5 empty] | SHAPEFILE | N
PL-00009236 | 617236 | Y | 15 | SK PS 00130293 | 2022-03-24 | 617236-031 | 10-13-046-26W3 | 06-13-046-26W3 | Blind End | Blind End | Flowline | NEILBURG NORTH | CENOVUS ENERGY INC. | Abandoned | Oil Well Effluent |  |  | 0.57 | 0.57 | [8 empty] | 0 | [5 empty] | SHAPEFILE | N
PL-00009235 | 617236 | Y | 8 | SK PS 00130271 | 2022-03-24 | 617236-050 | 10-18-046-25W3 | 11-18-046-25W3 | Blind End | Blind End | Flowline | NEILBURG NORTH | CENOVUS ENERGY INC. | Abandoned | Natural Gas |  |  | 0.386 | 0.386 | [8 empty] | 0 | [5 empty] | SHAPEFILE | N
PL-00009236 | 617236 | Y | 8 | SK PS 00130286 | 2022-03-24 | 617236-019 | 10-18-046-25W3 | 11-18-046-25W3 | Blind End | Blind End | Flowline | NEILBURG NORTH | CENOVUS ENERGY INC. | Abandoned | Oil Well Effluent |  |  | 0.386 | 0.386 | [8 empty] | 0 | [5 empty] | SHAPEFILE | N
PL-00009236 | 617236 | Y | 26 | SK PS 00130304 | 2022-03-24 | 617236-042 | 04-18-046-25W3 | 04-18-046-25W3 | Blind End | Blind End | Flowline | NEILBURG NORTH | CENOVUS ENERGY INC. | Abandoned | Oil Well Effluent |  |  | 0.279 | 0.279 | [8 empty] | 0 | [5 empty] | SHAPEFILE | N
PL-00009235 | 617236 | Y | 1 | SK PS 00130264 | 2022-03-24 | 617236-043 | 10-13-046-26W3 | 06-13-046-26W3 | Blind End | Blind End | Flowline | NEILBURG NORTH | CENOVUS ENERGY INC. | Abandoned | Natural Gas |  |  | 0.57 | 0.57 | [8 empty] | 0 | [5 empty] | SHAPEFILE | N
PL-00009236 | 617236 | Y | 12 | SK PS 00130290 | 2022-03-24 | 617236-027 | 15-12-046-26W3 | 03-13-046-26W3 | Blind End | Blind End | Flowline | NEILBURG NORTH | CENOVUS ENERGY INC. | Abandoned | Oil Well Effluent |  |  | 0.563 | 0.563 | [8 empty] | 0 | [5 empty] | SHAPEFILE | N
PL-00009236 | 617236 | Y | 30 | SK PS 00130308 | 2022-03-24 | 617236-059 | 10-12-046-26W3 | 10-12-046-26W3 | Blind End | Blind End | Flowline | NEILBURG NORTH | CENOVUS ENERGY INC. | Abandoned | Oil Well Effluent |  |  | 0.048 | 0.048 | [8 empty] | 0 | [5 empty] | SHAPEFILE | N
PL-00009233 | 617236 | Y | 2 | SK PS 00130255 | 2022-03-24 | 617236-063 | 11-12-046-26W3 | 10-12-046-26W3 | Blind End | Blind End | Flowline | NEILBURG NORTH | CENOVUS ENERGY INC. | Abandoned | Salt water |  |  | 0.181 | 0.181 | [8 empty] | 0 | [5 empty] | SHAPEFILE | N
PL-00009236 | 617236 | Y | 22 | SK PS 00130300 | 2022-03-24 | 617236-038 | 10-18-046-25W3 | 11-18-046-25W3 | Blind End | Blind End | Flowline | NEILBURG NORTH | CENOVUS ENERGY INC. | Abandoned | Oil Well Effluent |  |  | 0.386 | 0.386 | [8 empty] | 0 | [5 empty] | SHAPEFILE | N
PL-00009236 | 617236 | Y | 17 | SK PS 00130295 | 2022-03-24 | 617236-033 | 09-13-046-26W3 | 10-13-046-26W3 | Blind End | Blind End | Flowline | NEILBURG NORTH | CENOVUS ENERGY INC. | Abandoned | Oil Well Effluent |  |  | 0.403 | 0.403 | [8 empty] | 0 | [5 empty] | SHAPEFILE | N
PL-00009241 | 617113 | Y | 2 | SK PS 00130316 | 2022-03-24 | 617113-026 | 08-15-049-27W3 | 11-14-049-27W3 | Blind End | Blind End | Flowline | ABERFELDY HORIZONTALS | CENOVUS ENERGY INC. | Abandoned | Fuel Gas |  |  | 1.323 | 1.323 | [8 empty] | 0 | [5 empty] | SHAPEFILE | N
PL-00009234 | 617270 | Y | 4 | SK PS 00130259 | 2022-03-24 | 617270-006 | 15-12-046-26W3 | 14-12-046-26W3 | Blind End | Blind End | Flowline | NEILBURG NORTH | CENOVUS ENERGY INC. | Abandoned | Fuel Gas |  |  | 0.17 | 0.17 | [8 empty] | 0 | [5 empty] | SHAPEFILE | N
PL-00009236 | 617236 | Y | 9 | SK PS 00130287 | 2022-03-24 | 617236-020 | 05-18-046-25W3 | 01-13-046-26W3 | Blind End | Blind End | Flowline | NEILBURG NORTH | CENOVUS ENERGY INC. | Abandoned | Oil Well Effluent |  |  | 0.585 | 0.585 | [8 empty] | 0 | [5 empty] | SHAPEFILE | N
PL-00009235 | 617236 | Y | 14 | SK PS 00130277 | 2022-03-24 | 617236-061 | 15-12-046-26W3 | 15-12-046-26W3 | Blind End | Blind End | Flowline | NEILBURG NORTH | CENOVUS ENERGY INC. | Abandoned | Natural Gas |  |  | 0.228 | 0.228 | [8 empty] | 0 | [5 empty] | SHAPEFILE | N
PL-00009235 | 617236 | Y | 5 | SK PS 00130268 | 2022-03-24 | 617236-047 | 07-13-046-26W3 | 07-13-046-26W3 | Blind End | Blind End | Flowline | NEILBURG NORTH | CENOVUS ENERGY INC. | Abandoned | Natural Gas |  |  | 0.074 | 0.074 | [8 empty] | 0 | [5 empty] | SHAPEFILE | N
PL-00009236 | 617236 | Y | 14 | SK PS 00130292 | 2022-03-24 | 617236-030 | 01-23-046-26W3 | 03-13-046-26W3 | Blind End | Blind End | Flowline | NEILBURG NORTH | CENOVUS ENERGY INC. | Abandoned | Oil Well Effluent |  |  | 1.937 | 1.937 | [8 empty] | 0 | [5 empty] | SHAPEFILE | N
PL-00009234 | 617270 | Y | 5 | SK PS 00130260 | 2022-03-24 | 617270-007 | 07-18-046-25W3 | 08-18-046-25W3 | Blind End | Blind End | Flowline | NEILBURG NORTH | CENOVUS ENERGY INC. | Abandoned | Fuel Gas |  |  | 0.367 | 0.367 | [8 empty] | 0 | [5 empty] | SHAPEFILE | N
PL-00009235 | 617236 | Y | 7 | SK PS 00130270 | 2022-03-24 | 617236-049 | 11-18-046-25W3 | 12-18-046-25W3 | Blind End | Blind End | Flowline | NEILBURG NORTH | CENOVUS ENERGY INC. | Abandoned | Natural Gas |  |  | 0.403 | 0.403 | [8 empty] | 0 | [5 empty] | SHAPEFILE | N
PL-00009236 | 617236 | Y | 10 | SK PS 00130288 | 2022-03-24 | 617236-021 | 01-13-046-26W3 | 02-13-046-26W3 | Blind End | Blind End | Flowline | NEILBURG NORTH | CENOVUS ENERGY INC. | Abandoned | Oil Well Effluent |  |  | 0.372 | 0.372 | [8 empty] | 0 | [5 empty] | SHAPEFILE | N
PL-00009236 | 617236 | Y | 23 | SK PS 00130301 | 2022-03-24 | 617236-039 | 05-18-046-25W3 | 01-13-046-26W3 | Blind End | Blind End | Flowline | NEILBURG NORTH | CENOVUS ENERGY INC. | Abandoned | Oil Well Effluent |  |  | 0.585 | 0.585 | [8 empty] | 0 | [5 empty] | SHAPEFILE | N
PL-00009236 | 617236 | Y | 4 | SK PS 00130282 | 2022-03-24 | 617236-015 | 12-18-046-25W3 | 03-13-046-26W3 | Blind End | Blind End | Flowline | NEILBURG NORTH | CENOVUS ENERGY INC. | Abandoned | Oil Well Effluent |  |  | 1.465 | 1.465 | [8 empty] | 0 | [5 empty] | SHAPEFILE | N
PL-00009235 | 617236 | Y | 6 | SK PS 00130269 | 2022-03-24 | 617236-048 | 08-13-046-26W3 | 08-13-046-26W3 | Blind End | Blind End | Flowline | NEILBURG NORTH | CENOVUS ENERGY INC. | Abandoned | Natural Gas |  |  | 0.138 | 0.138 | [8 empty] | 0 | [5 empty] | SHAPEFILE | N
PL-00009236 | 617236 | Y | 25 | SK PS 00130303 | 2022-03-24 | 617236-041 | 02-13-046-26W3 | 03-13-046-26W3 | Blind End | Blind End | Flowline | NEILBURG NORTH | CENOVUS ENERGY INC. | Abandoned | Oil Well Effluent |  |  | 0.356 | 0.356 | [8 empty] | 0 | [5 empty] | SHAPEFILE | N
PL-00009236 | 617236 | Y | 21 | SK PS 00130299 | 2022-03-24 | 617236-037 | 11-18-046-25W3 | 03-13-046-26W3 | Blind End | Blind End | Flowline | NEILBURG NORTH | CENOVUS ENERGY INC. | Abandoned | Oil Well Effluent |  |  | 1.86 | 1.86 | [8 empty] | 0 | [5 empty] | SHAPEFILE | N
PL-00009234 | 617270 | Y | 6 | SK PS 00130261 | 2022-03-24 | 617270-008 | 06-18-046-25W3 | 07-18-046-25W3 | Blind End | Blind End | Flowline | NEILBURG NORTH | CENOVUS ENERGY INC. | Abandoned | Fuel Gas |  |  | 0.467 | 0.467 | [8 empty] | 0 | [5 empty] | SHAPEFILE | N
PL-00009236 | 617236 | Y | 2 | SK PS 00130280 | 2022-03-24 | 617236-012 | 10-13-046-26W3 | 06-13-046-26W3 | Blind End | Blind End | Flowline | NEILBURG NORTH | CENOVUS ENERGY INC. | Abandoned | Oil Well Effluent |  |  | 0.57 | 0.57 | [8 empty] | 0 | [5 empty] | SHAPEFILE | N
PL-00009236 | 617236 | Y | 29 | SK PS 00130307 | 2022-03-24 | 617236-058 | 10-12-046-26W3 | 10-12-046-26W3 | Blind End | Blind End | Flowline | NEILBURG NORTH | CENOVUS ENERGY INC. | Abandoned | Oil Well Effluent |  |  | 0.277 | 0.277 | [8 empty] | 0 | [5 empty] | SHAPEFILE | N
PL-00009236 | 617236 | Y | 16 | SK PS 00130294 | 2022-03-24 | 617236-032 | 06-13-046-26W3 | 03-13-046-26W3 | Blind End | Blind End | Flowline | NEILBURG NORTH | CENOVUS ENERGY INC. | Abandoned | Oil Well Effluent |  |  | 0.376 | 0.376 | [8 empty] | 0 | [5 empty] | SHAPEFILE | N
PL-00009236 | 617236 | Y | 13 | SK PS 00130291 | 2022-03-24 | 617236-029 | 11-12-046-26W3 | 10-12-046-26W3 | Blind End | Blind End | Flowline | NEILBURG NORTH | CENOVUS ENERGY INC. | Abandoned | Oil Well Effluent |  |  | 0.181 | 0.181 | [8 empty] | 0 | [5 empty] | SHAPEFILE | N
PL-00009236 | 617236 | Y | 18 | SK PS 00130296 | 2022-03-24 | 617236-034 | 12-18-046-25W3 | 03-13-046-26W3 | Blind End | Blind End | Flowline | NEILBURG NORTH | CENOVUS ENERGY INC. | Abandoned | Oil Well Effluent |  |  | 1.465 | 1.465 | [8 empty] | 0 | [5 empty] | SHAPEFILE | N
PL-00009236 | 617236 | Y | 24 | SK PS 00130302 | 2022-03-24 | 617236-040 | 01-13-046-26W3 | 02-13-046-26W3 | Blind End | Blind End | Flowline | NEILBURG NORTH | CENOVUS ENERGY INC. | Abandoned | Oil Well Effluent |  |  | 0.372 | 0.372 | [8 empty] | 0 | [5 empty] | SHAPEFILE | N
PL-00009238 | 617219 | Y | 1 | SK PS 00130310 | 2022-03-24 | 617219-008 | 15-22-045-27W3 | 15-23-045-27W3 | Blind End | Blind End | Flowline | MARSDEN | CENOVUS ENERGY INC. | Abandoned | Fuel Gas |  |  | 1.693 | 1.693 | [8 empty] | 0 | [5 empty] | SHAPEFILE | N
PL-00009235 | 617236 | Y | 9 | SK PS 00130272 | 2022-03-24 | 617236-051 | 05-18-046-25W3 | 01-13-046-26W3 | Blind End | Blind End | Flowline | NEILBURG NORTH | CENOVUS ENERGY INC. | Abandoned | Natural Gas |  |  | 0.585 | 0.585 | [8 empty] | 0 | [5 empty] | SHAPEFILE | N
PL-00009234 | 617270 | Y | 8 | SK PS 00130263 | 2022-03-24 | 617270-010 | 11-12-046-26W3 | 15-02-046-26W3 | Blind End | Blind End | Flowline | NEILBURG NORTH | CENOVUS ENERGY INC. | Abandoned | Fuel Gas |  |  | 1.774 | 1.774 | [8 empty] | 0 | [5 empty] | SHAPEFILE | N
PL-00009229 | 617058 | Y | 14 | SK PS 00130205 | 2022-03-23 | 617058-014 | 12-02-050-20W3 | 10-02-050-20W3 | Well | Pipeline Segment Connection Above Ground | Flowline | MERVIN EOR | CENOVUS ENERGY INC. | Operating | Miscellaneous Gases | Carbon Dioxide - Gas |  | 0.572 | 0.572 | [8 empty] | 5171 | [5 empty] | SHAPEFILE | N
PL-00009229 | 617058 | Y | 26 | SK PS 00130217 | 2022-03-23 | 617058-028 | 12-31-049-19W3 | 10-36-049-20W3 | Well | Well | Flowline | MERVIN EOR | CENOVUS ENERGY INC. | Operating | Miscellaneous Gases | Carbon Dioxide - Gas |  | 0.927 | 0.927 | [8 empty] | 5170 | [5 empty] | SHAPEFILE | N
PL-00009228 | 617057 | Y | 5 | SK PS 00130184 | 2022-03-23 | 617057-039 | 10-02-050-20W3 | 09-02-050-20W3 | Pipeline Segment Connection Above Ground | Well | Flowline | MERVIN EOR | CENOVUS ENERGY INC. | Operating | Fuel Gas |  |  | 0.409 | 0.409 | [8 empty] | 550 | [5 empty] | SHAPEFILE | N
PL-00009229 | 617058 | Y | 42 | SK PS 00130233 | 2022-03-23 | 617058-055 | 13-25-049-20W3 | 11-36-049-20W3 | Well | Injection/Disposal Facility | Flowline | MERVIN EOR | CENOVUS ENERGY INC. | Operating | Miscellaneous Gases | Carbon Dioxide - Gas |  | 1.482 | 1.482 | [8 empty] | 5170 | [5 empty] | SHAPEFILE | N
PL-00009229 | 617058 | Y | 32 | SK PS 00130223 | 2022-03-23 | 617058-045 | 10-36-049-20W3 | 02-36-049-20W3 | Well | Well | Flowline | MERVIN EOR | CENOVUS ENERGY INC. | Operating | Miscellaneous Gases | Carbon Dioxide - Gas |  | 0.775 | 0.775 | [8 empty] | 5171 | [5 empty] | SHAPEFILE | N
PL-00009231 | 617061 | Y | 6 | SK PS 00130243 | 2022-03-23 | 617061-024 | 11-36-049-20W3 | 05-36-049-20W3 | Pipeline Segment Connection Above Ground | Well | Flowline | MERVIN EOR | CENOVUS ENERGY INC. | Operating | Fuel Gas |  |  | 0.602 | 0.602 | [8 empty] | 550 | [5 empty] | SHAPEFILE | N
PL-00009229 | 617058 | Y | 25 | SK PS 00130216 | 2022-03-23 | 617058-027 | 10-36-049-20W3 | 07-36-049-20W3 | Well | Well | Flowline | MERVIN EOR | CENOVUS ENERGY INC. | Operating | Miscellaneous Gases | Carbon Dioxide - Gas |  | 0.356 | 0.356 | [8 empty] | 4960 | [5 empty] | SHAPEFILE | N
PL-00009228 | 617057 | Y | 6 | SK PS 00130185 | 2022-03-23 | 617057-094 | 03-01-050-20W3 | 05-07-050-19W3 | Well | Well | Flowline | MERVIN EOR | CENOVUS ENERGY INC. | Operating | Fuel Gas |  |  | 2.501 | 2.501 | [8 empty] | 550 | [5 empty] | SHAPEFILE | N
PL-00009231 | 617061 | Y | 11 | SK PS 00130248 | 2022-03-23 | 617061-059 | 03-01-050-20W3 | 04-01-050-20W3 | Pipeline Segment Connection Above Ground | Well | Flowline | MERVIN EOR | CENOVUS ENERGY INC. | Operating | Fuel Gas |  |  | 0.328 | 0.328 | [8 empty] | 550 | [5 empty] | SHAPEFILE | N
PL-00009228 | 617057 | Y | 3 | SK PS 00130182 | 2022-03-23 | 617057-037 | 14-01-050-20W3 | 14-01-050-20W3 | Pipeline Segment Connection Above Ground | Well | Flowline | MERVIN EOR | CENOVUS ENERGY INC. | Operating | Fuel Gas |  |  | 0.032 | 0.032 | [8 empty] | 550 | [5 empty] | SHAPEFILE | N
PL-00009231 | 617061 | Y | 1 | SK PS 00130238 | 2022-03-23 | 617061-002 | 03-01-050-20W3 | 14-36-049-20W3 | Well | Well | Flowline | MERVIN EOR | CENOVUS ENERGY INC. | Operating | Fuel Gas |  |  | 0.497 | 0.497 | [8 empty] | 550 | [5 empty] | SHAPEFILE | N
PL-00009229 | 617058 | Y | 31 | SK PS 00130222 | 2022-03-23 | 617058-042 | 05-31-049-19W3 | 12-31-049-19W3 | Pipeline Segment Connection Above Ground | Pipeline Segment Connection Above Ground | Flowline | MERVIN EOR | CENOVUS ENERGY INC. | Operating | Miscellaneous Gases | Carbon Dioxide - Gas |  | 0.227 | 0.227 | [8 empty] | 5171 | [5 empty] | SHAPEFILE | N
PL-00009229 | 617058 | Y | 37 | SK PS 00130228 | 2022-03-23 | 617058-050 | 12-31-049-19W3 | 03-31-049-19W3 | Well | Well | Flowline | MERVIN EOR | CENOVUS ENERGY INC. | Operating | Miscellaneous Gases | Carbon Dioxide - Gas |  | 0.85 | 0.85 | [8 empty] | 3500 | [5 empty] | SHAPEFILE | N
PL-00009230 | 617059 | Y | 1 | SK PS 00130237 | 2022-03-23 | 617059-015 | 01-03-050-20W3 | 16-33-049-20W3 | Pipeline Segment Connection Above Ground | Pipeline Segment Connection Above Ground | Flowline | MERVIN EOR | CENOVUS ENERGY INC. | Operating | Fuel Gas |  |  | 1.906 | 1.906 | [8 empty] | 550 | [5 empty] | SHAPEFILE | N
PL-00009231 | 617061 | Y | 2 | SK PS 00130239 | 2022-03-23 | 617061-003 | 14-36-049-20W3 | 11-36-049-20W3 | Well | Well | Flowline | MERVIN EOR | CENOVUS ENERGY INC. | Operating | Fuel Gas |  |  | 0.406 | 0.406 | [8 empty] | 550 | [5 empty] | SHAPEFILE | N
PL-00009229 | 617058 | Y | 11 | SK PS 00130202 | 2022-03-23 | 617058-011 | 14-01-050-20W3 | 15-01-050-20W3 | Pipeline Segment Connection Above Ground | Well | Flowline | MERVIN EOR | CENOVUS ENERGY INC. | Operating | Miscellaneous Gases | Carbon Dioxide - Gas |  | 0.376 | 0.376 | [8 empty] | 5171 | [5 empty] | SHAPEFILE | N
PL-00009229 | 617058 | Y | 43 | SK PS 00130234 | 2022-03-23 | 617058-056 | 12-02-050-20W3 | 05-02-050-20W3 | Well | Well | Flowline | MERVIN EOR | CENOVUS ENERGY INC. | Operating | Miscellaneous Gases | Carbon Dioxide - Gas |  | 0.485 | 0.485 | [8 empty] | 4960 | [5 empty] | SHAPEFILE | N
PL-00009229 | 617058 | Y | 34 | SK PS 00130225 | 2022-03-23 | 617058-047 | 09-02-050-20W3 | 11-36-049-20W3 | Pipeline Segment Connection Above Ground | Injection/Disposal Facility | Flowline | MERVIN EOR | CENOVUS ENERGY INC. | Operating | Miscellaneous Gases | Carbon Dioxide - Gas |  | 2.885 | 2.885 | [8 empty] | 5171 | [5 empty] | SHAPEFILE | N
PL-00009229 | 617058 | Y | 29 | SK PS 00130220 | 2022-03-23 | 617058-038 | 13-25-049-20W3 | 14-25-049-20W3 | Pipeline Segment Connection Above Ground | Well | Flowline | MERVIN EOR | CENOVUS ENERGY INC. | Operating | Miscellaneous Gases | Carbon Dioxide - Gas |  | 0.554 | 0.554 | [8 empty] | 5171 | [5 empty] | SHAPEFILE | N
PL-00009231 | 617061 | Y | 13 | SK PS 00130250 | 2022-03-23 | 617061-061 | 06-01-050-20W3 | 03-01-050-20W3 | Pipeline Segment Connection Above Ground | Well | Flowline | MERVIN EOR | CENOVUS ENERGY INC. | Operating | Fuel Gas |  |  | 0.358 | 0.358 | [8 empty] | 550 | [5 empty] | SHAPEFILE | N
PL-00009231 | 617061 | Y | 16 | SK PS 00208535 | 2022-03-23 | 617061-026 | 11-25-049-20W3 | 11-25-049-20W3 | Pipeline Segment Connection Below Ground | Pipeline Segment Connection Below Ground | Flowline | MERVIN EOR | CENOVUS ENERGY INC. | Removed | Fuel Gas |  | Polyethylene | 0.177 | 0.177 | [6 empty] | 0 |  | 550 |  |  | Uncoated | Uncoated |  | SHAPEFILE | N
PL-00009229 | 617058 | Y | 17 | SK PS 00130208 | 2022-03-23 | 617058-017 | 10-02-050-20W3 | 10-02-050-20W3 | Pipeline Segment Connection Above Ground | Pipeline Segment Connection Above Ground | Flowline | MERVIN EOR | CENOVUS ENERGY INC. | Operating | Miscellaneous Gases | Carbon Dioxide - Gas |  | 0.332 | 0.332 | [8 empty] | 5171 | [5 empty] | SHAPEFILE | N
PL-00009228 | 617057 | Y | 11 | SK PS 00130190 | 2022-03-23 | 617057-142 | 09-02-050-20W3 | 05-01-050-20W3 | Pipeline Segment Connection Above Ground | Pipeline Segment Connection Above Ground | Flowline | MERVIN EOR | CENOVUS ENERGY INC. | Operating | Fuel Gas |  |  | 0.882 | 0.882 | [8 empty] | 1103 | [5 empty] | SHAPEFILE | N
PL-00009229 | 617058 | Y | 21 | SK PS 00130212 | 2022-03-23 | 617058-023 | 14-36-049-20W3 | 03-01-050-20W3 | Pipeline Segment Connection Above Ground | Pipeline Segment Connection Above Ground | Flowline | MERVIN EOR | CENOVUS ENERGY INC. | Operating | Miscellaneous Gases | Carbon Dioxide - Gas |  | 0.414 | 0.414 | [8 empty] | 4960 | [5 empty] | SHAPEFILE | N
PL-00009229 | 617058 | Y | 39 | SK PS 00130230 | 2022-03-23 | 617058-052 | 12-31-049-19W3 | 11-36-049-20W3 | Well | Pipeline Segment Connection Above Ground | Flowline | MERVIN EOR | CENOVUS ENERGY INC. | Operating | Miscellaneous Gases | Carbon Dioxide - Gas |  | 1.167 | 1.167 | [8 empty] | 5170 | [5 empty] | SHAPEFILE | N
PL-00009231 | 617061 | Y | 14 | SK PS 00130251 | 2022-03-23 | 617061-062 | 11-36-049-20W3 | 04-36-049-20W3 | Injection/Disposal Facility | Pipeline Segment Connection Above Ground | Flowline | MERVIN EOR | CENOVUS ENERGY INC. | Operating | Fuel Gas |  |  | 0.965 | 0.965 | [8 empty] | 550 | [5 empty] | SHAPEFILE | N
PL-00009229 | 617058 | Y | 27 | SK PS 00130218 | 2022-03-23 | 617058-029 | 11-36-049-20W3 | 04-36-049-20W3 | Injection/Disposal Facility | Well | Flowline | MERVIN EOR | CENOVUS ENERGY INC. | Operating | Miscellaneous Gases | Carbon Dioxide - Gas |  | 1.136 | 1.136 | [8 empty] | 5170 | [5 empty] | SHAPEFILE | N
PL-00009229 | 617058 | Y | 41 | SK PS 00130232 | 2022-03-23 | 617058-054 | 04-36-049-20W3 | 11-36-049-20W3 | Well | Injection/Disposal Facility | Flowline | MERVIN EOR | CENOVUS ENERGY INC. | Operating | Miscellaneous Gases | Carbon Dioxide - Gas |  | 1.15 | 1.15 | [8 empty] | 5170 | [5 empty] | SHAPEFILE | N
PL-00009229 | 617058 | Y | 8 | SK PS 00130199 | 2022-03-23 | 617058-008 | 11-36-049-20W3 | 10-36-049-20W3 | Injection/Disposal Facility | Well | Flowline | MERVIN EOR | CENOVUS ENERGY INC. | Operating | Miscellaneous Gases | Carbon Dioxide - Gas |  | 0.446 | 0.446 | [8 empty] | 4960 | [5 empty] | SHAPEFILE | N
PL-00009231 | 617061 | Y | 12 | SK PS 00130249 | 2022-03-23 | 617061-060 | 05-01-050-20W3 | 06-01-050-20W3 | Pipeline Segment Connection Above Ground | Well | Flowline | MERVIN EOR | CENOVUS ENERGY INC. | Operating | Fuel Gas |  |  | 0.358 | 0.358 | [8 empty] | 550 | [5 empty] | SHAPEFILE | N
PL-00009229 | 617058 | Y | 36 | SK PS 00130227 | 2022-03-23 | 617058-049 | 12-31-049-19W3 | 05-31-049-19W3 | Well | Well | Flowline | MERVIN EOR | CENOVUS ENERGY INC. | Operating | Miscellaneous Gases | Carbon Dioxide - Gas |  | 0.216 | 0.216 | [8 empty] | 3500 | [5 empty] | SHAPEFILE | N
PL-00009229 | 617058 | Y | 3 | SK PS 00130194 | 2022-03-23 | 617058-003 | 03-01-050-20W3 | 06-01-050-20W3 | Pipeline Segment Connection Above Ground | Well | Flowline | MERVIN EOR | CENOVUS ENERGY INC. | Operating | Miscellaneous Gases | Carbon Dioxide - Gas |  | 0.358 | 0.358 | [8 empty] | 5171 | [5 empty] | SHAPEFILE | N
PL-00009229 | 617058 | Y | 18 | SK PS 00130209 | 2022-03-23 | 617058-018 | 10-02-050-20W3 | 09-02-050-20W3 | Pipeline Segment Connection Above Ground | Pipeline Segment Connection Above Ground | Flowline | MERVIN EOR | CENOVUS ENERGY INC. | Operating | Miscellaneous Gases | Carbon Dioxide - Gas |  | 0.354 | 0.354 | [8 empty] | 5171 | [5 empty] | SHAPEFILE | N
PL-00009229 | 617058 | Y | 22 | SK PS 00130213 | 2022-03-23 | 617058-024 | 11-36-049-20W3 | 14-36-049-20W3 | Injection/Disposal Facility | Pipeline Segment Connection Above Ground | Flowline | MERVIN EOR | CENOVUS ENERGY INC. | Operating | Miscellaneous Gases | Carbon Dioxide - Gas |  | 0.366 | 0.366 | [8 empty] | 4960 | [5 empty] | SHAPEFILE | N
PL-00009229 | 617058 | Y | 1 | SK PS 00130192 | 2022-03-23 | 617058-001 | 03-01-050-20W3 | 04-01-050-20W3 | Pipeline Segment Connection Above Ground | Well | Flowline | MERVIN EOR | CENOVUS ENERGY INC. | Operating | Miscellaneous Gases | Carbon Dioxide - Gas |  | 0.381 | 0.381 | [8 empty] | 5171 | [5 empty] | SHAPEFILE | N
PL-00009228 | 617057 | Y | 10 | SK PS 00130189 | 2022-03-23 | 617057-122 | 05-02-050-20W3 | 08-03-050-20W3 | Pipeline Segment Connection Above Ground | Pipeline Segment Connection Above Ground | Flowline | MERVIN EOR | CENOVUS ENERGY INC. | Operating | Fuel Gas |  |  | 0.342 | 0.342 | [8 empty] | 550 | [5 empty] | SHAPEFILE | N
PL-00009231 | 617061 | Y | 5 | SK PS 00130242 | 2022-03-23 | 617061-007 | 03-01-050-20W3 | 02-01-050-20W3 | Well | Well | Flowline | MERVIN EOR | CENOVUS ENERGY INC. | Operating | Fuel Gas |  |  | 0.395 | 0.395 | [8 empty] | 550 | [5 empty] | SHAPEFILE | N
PL-00009229 | 617058 | Y | 16 | SK PS 00130207 | 2022-03-23 | 617058-016 | 10-02-050-20W3 | 10-02-050-20W3 | Pipeline Segment Connection Above Ground | Pipeline Segment Connection Above Ground | Flowline | MERVIN EOR | CENOVUS ENERGY INC. | Operating | Miscellaneous Gases | Carbon Dioxide - Gas |  | 0.333 | 0.333 | [8 empty] | 5171 | [5 empty] | SHAPEFILE | N
PL-00009229 | 617058 | Y | 10 | SK PS 00130201 | 2022-03-23 | 617058-010 | 09-02-050-20W3 | 14-01-050-20W3 | Pipeline Segment Connection Above Ground | Pipeline Segment Connection Above Ground | Flowline | MERVIN EOR | CENOVUS ENERGY INC. | Operating | Miscellaneous Gases | Carbon Dioxide - Gas |  | 1.256 | 1.256 | [8 empty] | 5171 | [5 empty] | SHAPEFILE | N
PL-00009231 | 617061 | Y | 8 | SK PS 00130245 | 2022-03-23 | 617061-026 | 14-25-049-20W3 | 11-25-049-20W3 | Well | Pipeline Segment Connection Below Ground | Flowline | MERVIN EOR | CENOVUS ENERGY INC. | Abandoned | Fuel Gas |  |  | 0.278 | 0.278 | [8 empty] | 550 | [5 empty] | SHAPEFILE | N
PL-00009229 | 617058 | Y | 24 | SK PS 00130215 | 2022-03-23 | 617058-026 | 11-36-049-20W3 | 10-36-049-20W3 | Injection/Disposal Facility | Pipeline Segment Connection Above Ground | Flowline | MERVIN EOR | CENOVUS ENERGY INC. | Operating | Miscellaneous Gases | Carbon Dioxide - Gas |  | 0.387 | 0.387 | [8 empty] | 5170 | [5 empty] | SHAPEFILE | N
PL-00009229 | 617058 | Y | 20 | SK PS 00130211 | 2022-03-23 | 617058-020 | 10-02-050-20W3 | 15-02-050-20W3 | Pipeline Segment Connection Above Ground | Well | Flowline | MERVIN EOR | CENOVUS ENERGY INC. | Operating | Miscellaneous Gases | Carbon Dioxide - Gas |  | 0.498 | 0.498 | [8 empty] | 5171 | [5 empty] | SHAPEFILE | N
PL-00009231 | 617061 | Y | 7 | SK PS 00130244 | 2022-03-23 | 617061-025 | 07-36-049-20W3 | 02-36-049-20W3 | Pipeline Segment Connection Above Ground | Well | Flowline | MERVIN EOR | CENOVUS ENERGY INC. | Operating | Fuel Gas |  |  | 0.414 | 0.414 | [8 empty] | 550 | [5 empty] | SHAPEFILE | N
PL-00009229 | 617058 | Y | 33 | SK PS 00130224 | 2022-03-23 | 617058-046 | 12-02-050-20W3 | 09-02-050-20W3 | Well | Well | Flowline | MERVIN EOR | CENOVUS ENERGY INC. | Operating | Miscellaneous Gases | Carbon Dioxide - Gas |  | 1.21 | 1.21 | [8 empty] | 5171 | [5 empty] | SHAPEFILE | N
PL-00009231 | 617061 | Y | 15 | SK PS 00130252 | 2022-03-23 | 617061-063 | 04-36-049-20W3 | 13-25-049-20W3 | Pipeline Segment Connection Above Ground | Well | Flowline | MERVIN EOR | CENOVUS ENERGY INC. | Operating | Fuel Gas |  |  | 0.435 | 0.435 | [8 empty] | 550 | [5 empty] | SHAPEFILE | N
PL-00009229 | 617058 | Y | 7 | SK PS 00130198 | 2022-03-23 | 617058-007 | 11-36-049-20W3 | 05-36-049-20W3 | Injection/Disposal Facility | Well | Flowline | MERVIN EOR | CENOVUS ENERGY INC. | Operating | Miscellaneous Gases | Carbon Dioxide - Gas |  | 0.58 | 0.58 | [8 empty] | 4960 | [5 empty] | SHAPEFILE | N
PL-00009231 | 617061 | Y | 9 | SK PS 00130246 | 2022-03-23 | 617061-042 | 14-36-049-20W3 | 13-36-049-20W3 | Well | Well | Flowline | MERVIN EOR | CENOVUS ENERGY INC. | Operating | Fuel Gas |  |  | 0.363 | 0.363 | [8 empty] | 550 | [5 empty] | SHAPEFILE | N
PL-00009228 | 617057 | Y | 12 | SK PS 00130191 | 2022-03-23 | 617057-143 | 15-02-050-20W3 | 02-11-050-20W3 | Pipeline Segment Connection Above Ground | Pipeline Segment Connection Above Ground | Flowline | MERVIN EOR | CENOVUS ENERGY INC. | Operating | Fuel Gas |  |  | 0.55 | 0.55 | [8 empty] | 552 | [5 empty] | SHAPEFILE | N
PL-00009228 | 617057 | Y | 1 | SK PS 00130180 | 2022-03-23 | 617057-029 | 10-02-050-20W3 | 15-02-050-20W3 | Pipeline Segment Connection Above Ground | Pipeline Segment Connection Above Ground | Flowline | MERVIN EOR | CENOVUS ENERGY INC. | Operating | Fuel Gas |  |  | 0.536 | 0.536 | [8 empty] | 552 | [5 empty] | SHAPEFILE | N
PL-00009229 | 617058 | Y | 45 | SK PS 00130236 | 2022-03-23 | 617058-058 | 12-02-050-20W3 | 01-03-050-20W3 | Well | Well | Flowline | MERVIN EOR | CENOVUS ENERGY INC. | Operating | Miscellaneous Gases | Carbon Dioxide - Gas |  | 1.092 | 1.092 | [8 empty] | 4960 | [5 empty] | SHAPEFILE | N
PL-00009231 | 617061 | Y | 3 | SK PS 00130240 | 2022-03-23 | 617061-004 | 10-36-049-20W3 | 12-31-049-19W3 | Pipeline Segment Connection Above Ground | Well | Flowline | MERVIN EOR | CENOVUS ENERGY INC. | Operating | Fuel Gas |  |  | 1.135 | 1.135 | [8 empty] | 550 | [5 empty] | SHAPEFILE | N
PL-00009232 | SEG2 16-15 TO 05-26 | N | 1 | SK PS 00130253 | 2022-03-23 | Flowline 16-15 to 05-26 | 16-15-004-09W3 | 05-26-004-09W3 | Well | Well | Flowline | NAH MANKOTA FLOWLINE 16-15-004-09W3 TO 05-26-004-09W3 | NORTH AMERICAN HELIUM INC. | Operating | Natural Gas |  | Steel | 2.959 | 2.959 | 168.3 | 4.8 | 1 | Z245.1 | 359 | II | 16382.17 | 16382.17 | 9930 | 0 | 1.5 | Uncoated | Other | 0 | SHAPEFILE | N
PL-00009229 | 617058 | Y | 2 | SK PS 00130193 | 2022-03-23 | 617058-002 | 05-01-050-20W3 | 03-01-050-20W3 | Well | Well | Flowline | MERVIN EOR | CENOVUS ENERGY INC. | Operating | Miscellaneous Gases | Carbon Dioxide - Gas |  | 0.615 | 0.615 | [8 empty] | 5171 | [5 empty] | SHAPEFILE | N
PL-00009229 | 617058 | Y | 44 | SK PS 00130235 | 2022-03-23 | 617058-057 | 12-02-050-20W3 | 08-03-050-20W3 | Pipeline Segment Connection Above Ground | Well | Flowline | MERVIN EOR | CENOVUS ENERGY INC. | Operating | Miscellaneous Gases | Carbon Dioxide - Gas |  | 0.797 | 0.797 | [8 empty] | 4960 | [5 empty] | SHAPEFILE | N
PL-00009228 | 617057 | Y | 7 | SK PS 00130186 | 2022-03-23 | 617057-096 | 14-01-050-20W3 | 14-01-050-20W3 | Pipeline Segment Connection Above Ground | Well | Flowline | MERVIN EOR | CENOVUS ENERGY INC. | Operating | Fuel Gas |  |  | 0.035 | 0.035 | [8 empty] | 550 | [5 empty] | SHAPEFILE | N
PL-00009228 | 617057 | Y | 4 | SK PS 00130183 | 2022-03-23 | 617057-038 | 11-02-050-20W3 | 12-02-050-20W3 | Pipeline Segment Connection Above Ground | Well | Flowline | MERVIN EOR | CENOVUS ENERGY INC. | Operating | Fuel Gas |  |  | 0.649 | 0.649 | [8 empty] | 550 | [5 empty] | SHAPEFILE | N
PL-00009229 | 617058 | Y | 40 | SK PS 00130231 | 2022-03-23 | 617058-053 | 10-36-049-20W3 | 11-36-049-20W3 | Pipeline Segment Connection Above Ground | Injection/Disposal Facility | Flowline | MERVIN EOR | CENOVUS ENERGY INC. | Operating | Miscellaneous Gases | Carbon Dioxide - Gas |  | 0.348 | 0.348 | [8 empty] | 5170 | [5 empty] | SHAPEFILE | N
PL-00009229 | 617058 | Y | 23 | SK PS 00130214 | 2022-03-23 | 617058-025 | 11-36-049-20W3 | 05-36-049-20W3 | Injection/Disposal Facility | Well | Flowline | MERVIN EOR | CENOVUS ENERGY INC. | Operating | Miscellaneous Gases | Carbon Dioxide - Gas |  | 0.581 | 0.581 | [8 empty] | 4960 | [5 empty] | SHAPEFILE | N
PL-00009231 | 617061 | Y | 10 | SK PS 00130247 | 2022-03-23 | 617061-057 | 13-36-049-20W3 | 14-36-049-20W3 | Pipeline Segment Connection Above Ground | Well | Flowline | MERVIN EOR | CENOVUS ENERGY INC. | Operating | Fuel Gas |  |  | 0.404 | 0.404 | [8 empty] | 550 | [5 empty] | SHAPEFILE | N
PL-00009229 | 617058 | Y | 38 | SK PS 00130229 | 2022-03-23 | 617058-051 | 12-31-049-19W3 | 07-31-049-19W3 | Well | Well | Flowline | MERVIN EOR | CENOVUS ENERGY INC. | Operating | Miscellaneous Gases | Carbon Dioxide - Gas |  | 1.237 | 1.237 | [8 empty] | 3500 | [5 empty] | SHAPEFILE | N
PL-00009228 | 617057 | Y | 2 | SK PS 00130181 | 2022-03-23 | 617057-036 | 09-02-050-20W3 | 15-01-050-20W3 | Pipeline Segment Connection Above Ground | Pipeline Segment Connection Above Ground | Flowline | MERVIN EOR | CENOVUS ENERGY INC. | Operating | Fuel Gas |  |  | 1.668 | 1.668 | [8 empty] | 550 | [5 empty] | SHAPEFILE | N
PL-00009231 | 617061 | Y | 4 | SK PS 00130241 | 2022-03-23 | 617061-005 | 12-31-049-19W3 | 01-31-049-19W3 | Well | Well | Flowline | MERVIN EOR | CENOVUS ENERGY INC. | Operating | Fuel Gas |  |  | 1.576 | 1.576 | [8 empty] | 550 | [5 empty] | SHAPEFILE | N
PL-00009229 | 617058 | Y | 12 | SK PS 00130203 | 2022-03-23 | 617058-012 | 09-02-050-20W3 | 05-01-050-20W3 | Pipeline Segment Connection Above Ground | Injection/Disposal Facility | Flowline | MERVIN EOR | CENOVUS ENERGY INC. | Operating | Miscellaneous Gases | Carbon Dioxide - Gas |  | 0.884 | 0.884 | [8 empty] | 5171 | [5 empty] | SHAPEFILE | N
PL-00009229 | 617058 | Y | 4 | SK PS 00130195 | 2022-03-23 | 617058-004 | 11-36-049-20W3 | 03-01-050-20W3 | Injection/Disposal Facility | Pipeline Segment Connection Above Ground | Flowline | MERVIN EOR | CENOVUS ENERGY INC. | Operating | Miscellaneous Gases | Carbon Dioxide - Gas |  | 0.871 | 0.871 | [8 empty] | 5171 | [5 empty] | SHAPEFILE | N
PL-00009228 | 617057 | Y | 8 | SK PS 00130187 | 2022-03-23 | 617057-120 | 12-02-050-20W3 | 05-02-050-20W3 | Well | Pipeline Segment Connection Above Ground | Flowline | MERVIN EOR | CENOVUS ENERGY INC. | Operating | Fuel Gas |  |  | 0.584 | 0.584 | [8 empty] | 550 | [5 empty] | SHAPEFILE | N
PL-00009229 | 617058 | Y | 28 | SK PS 00130219 | 2022-03-23 | 617058-030 | 11-36-049-20W3 | 13-25-049-20W3 | Injection/Disposal Facility | Well | Flowline | MERVIN EOR | CENOVUS ENERGY INC. | Operating | Miscellaneous Gases | Carbon Dioxide - Gas |  | 1.492 | 1.492 | [8 empty] | 5170 | [5 empty] | SHAPEFILE | N
PL-00009229 | 617058 | Y | 15 | SK PS 00130206 | 2022-03-23 | 617058-015 | 12-02-050-20W3 | 10-02-050-20W3 | Well | Pipeline Segment Connection Above Ground | Flowline | MERVIN EOR | CENOVUS ENERGY INC. | Operating | Miscellaneous Gases | Carbon Dioxide - Gas |  | 0.57 | 0.57 | [8 empty] | 5171 | [5 empty] | SHAPEFILE | N
PL-00009229 | 617058 | Y | 19 | SK PS 00130210 | 2022-03-23 | 617058-019 | 10-02-050-20W3 | 09-02-050-20W3 | Pipeline Segment Connection Above Ground | Pipeline Segment Connection Above Ground | Flowline | MERVIN EOR | CENOVUS ENERGY INC. | Operating | Miscellaneous Gases | Carbon Dioxide - Gas |  | 0.354 | 0.354 | [8 empty] | 5171 | [5 empty] | SHAPEFILE | N
PL-00009229 | 617058 | Y | 6 | SK PS 00130197 | 2022-03-23 | 617058-006 | 11-36-049-20W3 | 13-36-049-20W3 | Injection/Disposal Facility | Well | Flowline | MERVIN EOR | CENOVUS ENERGY INC. | Operating | Miscellaneous Gases | Carbon Dioxide - Gas |  | 0.846 | 0.846 | [8 empty] | 4960 | [5 empty] | SHAPEFILE | N
PL-00009229 | 617058 | Y | 13 | SK PS 00130204 | 2022-03-23 | 617058-013 | 05-01-050-20W3 | 09-02-050-20W3 | Well | Pipeline Segment Connection Above Ground | Flowline | MERVIN EOR | CENOVUS ENERGY INC. | Operating | Miscellaneous Gases | Carbon Dioxide - Gas |  | 0.885 | 0.885 | [8 empty] | 5171 | [5 empty] | SHAPEFILE | N
PL-00009229 | 617058 | Y | 35 | SK PS 00130226 | 2022-03-23 | 617058-048 | 12-02-050-20W3 | 11-36-049-20W3 | Well | Injection/Disposal Facility | Flowline | MERVIN EOR | CENOVUS ENERGY INC. | Operating | Miscellaneous Gases | Carbon Dioxide - Gas |  | 3.497 | 3.497 | [8 empty] | 5171 | [5 empty] | SHAPEFILE | N
PL-00009229 | 617058 | Y | 5 | SK PS 00130196 | 2022-03-23 | 617058-005 | 03-01-050-20W3 | 11-36-049-20W3 | Pipeline Segment Connection Above Ground | Injection/Disposal Facility | Flowline | MERVIN EOR | CENOVUS ENERGY INC. | Operating | Miscellaneous Gases | Carbon Dioxide - Gas |  | 0.928 | 0.928 | [8 empty] | 4960 | [5 empty] | SHAPEFILE | N
PL-00009229 | 617058 | Y | 30 | SK PS 00130221 | 2022-03-23 | 617058-039 | 10-36-049-20W3 | 02-36-049-20W3 | Well | Well | Flowline | MERVIN EOR | CENOVUS ENERGY INC. | Operating | Miscellaneous Gases | Carbon Dioxide - Gas |  | 0.775 | 0.775 | [8 empty] | 5171 | [5 empty] | SHAPEFILE | N
PL-00009231 | 617061 | Y | 17 | SK PS 00208536 | 2022-03-23 | 617061-026 | 11-25-049-20W3 | 12-25-049-20W3 | Pipeline Segment Connection Below Ground | Well | Flowline | MERVIN EOR | CENOVUS ENERGY INC. | Abandoned | Fuel Gas |  |  | 0.076 | 0.076 | [8 empty] | 550 | [5 empty] | SHAPEFILE | N
PL-00009229 | 617058 | Y | 9 | SK PS 00130200 | 2022-03-23 | 617058-009 | 11-36-049-20W3 | 13-36-049-20W3 | Injection/Disposal Facility | Well | Flowline | MERVIN EOR | CENOVUS ENERGY INC. | Operating | Miscellaneous Gases | Carbon Dioxide - Gas |  | 0.778 | 0.778 | [8 empty] | 4960 | [5 empty] | SHAPEFILE | N
PL-00009228 | 617057 | Y | 9 | SK PS 00130188 | 2022-03-23 | 617057-121 | 08-03-050-20W3 | 01-03-050-20W3 | Pipeline Segment Connection Above Ground | Pipeline Segment Connection Above Ground | Flowline | MERVIN EOR | CENOVUS ENERGY INC. | Operating | Fuel Gas |  |  | 0.488 | 0.488 | [8 empty] | 550 | [5 empty] | SHAPEFILE | N
PL-00009227 | 4C7-26-5-7 W2 (well site) to 4D11-26-5-7 W2 (well site) | N | 1 | SK PS 00130179 | 2022-03-22 | 4C7-26-5-7 W2 (well site) to 4D11-26-5-7 W2 (well site) | 07-26-005-07W2 | 11-26-005-07W2 | Well | Well | Flowline | 4C7-26-5-7 W2 (well site) to 4D11-26-5-7 W2 (well site) | ALDON OILS LTD. | Operating | Oil Well Effluent |  | Composite | 0.495 | 0.495 | 97 | 10 | 1 | FPLP | 301 |  | 3463.9 | 3463.9 | 3463.9 | 40.18 | 1.5 | Uncoated | Uncoated | 11.6 | SHAPEFILE | N
PL-00009226 | 617232 | Y | 3 | SK PS 00130175 | 2022-03-21 | 617232-022 | 02-24-049-20W3 | 07-24-049-20W3 | Well | Multi Well Battery | Flowline | EDAM EOR | CENOVUS ENERGY INC. | Operating | Oil Well Effluent |  |  | 0.263 | 0.263 | [8 empty] | 5170 | [5 empty] | SHAPEFILE | N
PL-00009223 | 617061 | Y | 4 | SK PS 00130150 | 2022-03-21 | 617061-011 | 15-24-049-20W3 | 14-24-049-20W3 | Pipeline Segment Connection Above Ground | Well | Flowline | EDAM EOR | CENOVUS ENERGY INC. | Operating | Fuel Gas |  |  | 0.63 | 0.63 | [8 empty] | 552 | [5 empty] | SHAPEFILE | N
PL-00009226 | 617232 | Y | 1 | SK PS 00130173 | 2022-03-21 | 617232-020 | 04-24-049-20W3 | 07-24-049-20W3 | Well | Multi Well Battery | Flowline | EDAM EOR | CENOVUS ENERGY INC. | Operating | Oil Well Effluent |  |  | 1.332 | 1.332 | [8 empty] | 5170 | [5 empty] | SHAPEFILE | N
PL-00009223 | 617061 | Y | 11 | SK PS 00130157 | 2022-03-21 | 617061-053 | 12-24-049-20W3 | 09-23-049-20W3 | Pipeline Segment Connection Above Ground | Well | Flowline | EDAM EOR | CENOVUS ENERGY INC. | Operating | Fuel Gas |  |  | 0.408 | 0.408 | [8 empty] | 550 | [5 empty] | SHAPEFILE | N
PL-00009223 | 617061 | Y | 2 | SK PS 00130148 | 2022-03-21 | 617061-009 | 01-25-049-20W3 | 16-24-049-20W3 | Well | Well | Flowline | EDAM EOR | CENOVUS ENERGY INC. | Operating | Fuel Gas |  |  | 0.359 | 0.359 | [8 empty] | 552 | [5 empty] | SHAPEFILE | N
PL-00009223 | 617061 | Y | 10 | SK PS 00130156 | 2022-03-21 | 617061-017 | 11-24-049-20W3 | 12-24-049-20W3 | Well | Well | Flowline | EDAM EOR | CENOVUS ENERGY INC. | Operating | Fuel Gas |  |  | 0.305 | 0.305 | [8 empty] | 552 | [5 empty] | SHAPEFILE | N
PL-00009223 | 617061 | Y | 9 | SK PS 00130155 | 2022-03-21 | 617061-016 | 11-24-049-20W3 | 11-24-049-20W3 | Well | Well | Flowline | EDAM EOR | CENOVUS ENERGY INC. | Operating | Fuel Gas |  |  | 0.37 | 0.37 | [8 empty] | 552 | [5 empty] | SHAPEFILE | N
PL-00009224 | 617071 | Y | 8 | SK PS 00130165 | 2022-03-21 | 617071-010 | 02-24-049-20W3 | 07-13-049-20W3 | Pipeline Segment Connection Above Ground | Well | Flowline | EDAM EOR | CENOVUS ENERGY INC. | Discontinued | Fuel Gas |  |  | 1.719 | 1.719 | [8 empty] | 550 | [5 empty] | SHAPEFILE | N
PL-00009223 | 617061 | Y | 1 | SK PS 00130147 | 2022-03-21 | 617061-008 | 08-25-049-20W3 | 08-25-049-20W3 | Pipeline Segment Connection Above Ground | Pipeline Segment Connection Above Ground | Flowline | EDAM EOR | CENOVUS ENERGY INC. | Operating | Fuel Gas |  |  | 0.073 | 0.073 | [8 empty] | 552 | [5 empty] | SHAPEFILE | N
PL-00009224 | 617071 | Y | 9 | SK PS 00130166 | 2022-03-21 | 617071-011 | 08-24-049-20W3 | 05-19-049-19W3 | Well | Well | Flowline | EDAM EOR | CENOVUS ENERGY INC. | Operating | Fuel Gas |  |  | 0.591 | 0.591 | [8 empty] | 550 | [5 empty] | SHAPEFILE | N
PL-00009226 | 617232 | Y | 6 | SK PS 00130178 | 2022-03-21 | 617232-025 | 09-24-049-20W3 | 07-24-049-20W3 | Well | Multi Well Battery | Flowline | EDAM EOR | CENOVUS ENERGY INC. | Operating | Oil Well Effluent |  |  | 0.717 | 0.717 | [8 empty] | 5170 | [5 empty] | SHAPEFILE | N
PL-00009224 | 617071 | Y | 2 | SK PS 00130159 | 2022-03-21 | 617071-002 | 08-24-049-20W3 | 07-24-049-20W3 | Well | Multi Well Battery | Flowline | EDAM EOR | CENOVUS ENERGY INC. | Operating | Fuel Gas |  |  | 0.367 | 0.367 | [8 empty] | 552 | [5 empty] | SHAPEFILE | N
PL-00009224 | 617071 | Y | 5 | SK PS 00130162 | 2022-03-21 | 617071-005 | 02-24-049-20W3 | 03-24-049-20W3 | Pipeline Segment Connection Above Ground | Well | Flowline | EDAM EOR | CENOVUS ENERGY INC. | Operating | Fuel Gas |  |  | 0.584 | 0.584 | [8 empty] | 552 | [5 empty] | SHAPEFILE | N
PL-00009223 | 617061 | Y | 5 | SK PS 00130151 | 2022-03-21 | 617061-012 | 11-24-049-20W3 | 14-24-049-20W3 | Well | Well | Flowline | EDAM EOR | CENOVUS ENERGY INC. | Operating | Fuel Gas |  |  | 0.25 | 0.25 | [8 empty] | 552 | [5 empty] | SHAPEFILE | N
PL-00009224 | 617071 | Y | 6 | SK PS 00130163 | 2022-03-21 | 617071-006 | 03-24-049-20W3 | 03-24-049-20W3 | Well | Pipeline Segment Connection Above Ground | Flowline | EDAM EOR | CENOVUS ENERGY INC. | Operating | Fuel Gas |  |  | 0.46 | 0.46 | [8 empty] | 552 | [5 empty] | SHAPEFILE | N
PL-00009223 | 617061 | Y | 7 | SK PS 00130153 | 2022-03-21 | 617061-014 | 10-24-049-20W3 | 09-24-049-20W3 | Well | Well | Flowline | EDAM EOR | CENOVUS ENERGY INC. | Operating | Fuel Gas |  |  | 0.332 | 0.332 | [8 empty] | 552 | [5 empty] | SHAPEFILE | N
PL-00009225 | 617058 | Y | 6 | SK PS 00130172 | 2022-03-21 | 617058-037 | 07-24-049-20W3 | 15-24-049-20W3 | Multi Well Battery | Well | Flowline | EDAM EOR | CENOVUS ENERGY INC. | Operating | Miscellaneous Gases | Carbon Dioxide - Gas |  | 1.341 | 1.341 | [8 empty] | 5170 | [5 empty] | SHAPEFILE | N
PL-00009225 | 617058 | Y | 5 | SK PS 00130171 | 2022-03-21 | 617058-036 | 07-24-049-20W3 | 10-24-049-20W3 | Multi Well Battery | Well | Flowline | EDAM EOR | CENOVUS ENERGY INC. | Operating | Miscellaneous Gases | Carbon Dioxide - Gas |  | 1.047 | 1.047 | [8 empty] | 5170 | [5 empty] | SHAPEFILE | N
PL-00009223 | 617061 | Y | 6 | SK PS 00130152 | 2022-03-21 | 617061-013 | 11-24-049-20W3 | 10-24-049-20W3 | Pipeline Segment Connection Above Ground | Well | Flowline | EDAM EOR | CENOVUS ENERGY INC. | Operating | Fuel Gas |  |  | 0.444 | 0.444 | [8 empty] | 552 | [5 empty] | SHAPEFILE | N
PL-00009224 | 617071 | Y | 3 | SK PS 00130160 | 2022-03-21 | 617071-003 | 07-24-049-20W3 | 07-24-049-20W3 | Multi Well Battery | Well | Flowline | EDAM EOR | CENOVUS ENERGY INC. | Operating | Fuel Gas |  |  | 0.353 | 0.353 | [8 empty] | 552 | [5 empty] | SHAPEFILE | N
PL-00009226 | 617232 | Y | 5 | SK PS 00130177 | 2022-03-21 | 617232-024 | 10-24-049-20W3 | 07-24-049-20W3 | Well | Multi Well Battery | Flowline | EDAM EOR | CENOVUS ENERGY INC. | Operating | Oil Well Effluent |  |  | 1.04 | 1.04 | [8 empty] | 5170 | [5 empty] | SHAPEFILE | N
PL-00009226 | 617232 | Y | 2 | SK PS 00130174 | 2022-03-21 | 617232-021 | 07-24-049-20W3 | 03-24-049-20W3 | Multi Well Battery | Well | Flowline | EDAM EOR | CENOVUS ENERGY INC. | Operating | Oil Well Effluent |  |  | 0.738 | 0.738 | [8 empty] | 5170 | [5 empty] | SHAPEFILE | N
PL-00009226 | 617232 | Y | 4 | SK PS 00130176 | 2022-03-21 | 617232-023 | 15-24-049-20W3 | 07-24-049-20W3 | Well | Multi Well Battery | Flowline | EDAM EOR | CENOVUS ENERGY INC. | Operating | Oil Well Effluent |  |  | 1.335 | 1.335 | [8 empty] | 5170 | [5 empty] | SHAPEFILE | N
PL-00009225 | 617058 | Y | 3 | SK PS 00130169 | 2022-03-21 | 617058-033 | 07-24-049-20W3 | 04-24-049-20W3 | Multi Well Battery | Well | Flowline | EDAM EOR | CENOVUS ENERGY INC. | Operating | Miscellaneous Gases | Carbon Dioxide - Gas |  | 1.33 | 1.33 | [8 empty] | 5170 | [5 empty] | SHAPEFILE | N
PL-00009225 | 617058 | Y | 1 | SK PS 00130167 | 2022-03-21 | 617058-031 | 07-24-049-20W3 | 02-24-049-20W3 | Multi Well Battery | Well | Flowline | EDAM EOR | CENOVUS ENERGY INC. | Operating | Miscellaneous Gases | Carbon Dioxide - Gas |  | 0.274 | 0.274 | [8 empty] | 5170 | [5 empty] | SHAPEFILE | N
PL-00009224 | 617071 | Y | 7 | SK PS 00130164 | 2022-03-21 | 617071-007 | 04-24-049-20W3 | 05-24-049-20W3 | Pipeline Segment Connection Above Ground | Well | Flowline | EDAM EOR | CENOVUS ENERGY INC. | Operating | Fuel Gas |  |  | 0.302 | 0.302 | [8 empty] | 552 | [5 empty] | SHAPEFILE | N
PL-00009224 | 617071 | Y | 1 | SK PS 00130158 | 2022-03-21 | 617071-001 | 03-24-049-20W3 | 14-13-049-20W3 | Pipeline Segment Connection Above Ground | Well | Flowline | EDAM EOR | CENOVUS ENERGY INC. | Cancelled - Non-Regulatory | Fuel Gas |  |  | 0.396 | 0.396 | [8 empty] | 552 | [5 empty] | SHAPEFILE | N
PL-00009225 | 617058 | Y | 2 | SK PS 00130168 | 2022-03-21 | 617058-032 | 07-24-049-20W3 | 03-24-049-20W3 | Multi Well Battery | Well | Flowline | EDAM EOR | CENOVUS ENERGY INC. | Operating | Miscellaneous Gases | Carbon Dioxide - Gas |  | 0.735 | 0.735 | [8 empty] | 5170 | [5 empty] | SHAPEFILE | N
PL-00009223 | 617061 | Y | 3 | SK PS 00130149 | 2022-03-21 | 617061-010 | 16-24-049-20W3 | 15-24-049-20W3 | Pipeline Segment Connection Above Ground | Well | Flowline | EDAM EOR | CENOVUS ENERGY INC. | Operating | Fuel Gas |  |  | 0.471 | 0.471 | [8 empty] | 552 | [5 empty] | SHAPEFILE | N
PL-00009225 | 617058 | Y | 4 | SK PS 00130170 | 2022-03-21 | 617058-035 | 07-24-049-20W3 | 09-24-049-20W3 | Multi Well Battery | Well | Flowline | EDAM EOR | CENOVUS ENERGY INC. | Operating | Miscellaneous Gases | Carbon Dioxide - Gas |  | 0.717 | 0.717 | [8 empty] | 5170 | [5 empty] | SHAPEFILE | N
PL-00009224 | 617071 | Y | 4 | SK PS 00130161 | 2022-03-21 | 617071-004 | 07-24-049-20W3 | 02-24-049-20W3 | Multi Well Battery | Well | Flowline | EDAM EOR | CENOVUS ENERGY INC. | Operating | Fuel Gas |  |  | 0.331 | 0.331 | [8 empty] | 552 | [5 empty] | SHAPEFILE | N
PL-00009223 | 617061 | Y | 8 | SK PS 00130154 | 2022-03-21 | 617061-015 | 09-24-049-20W3 | 08-24-049-20W3 | Pipeline Segment Connection Above Ground | Well | Flowline | EDAM EOR | CENOVUS ENERGY INC. | Operating | Fuel Gas |  |  | 0.458 | 0.458 | [8 empty] | 552 | [5 empty] | SHAPEFILE | N
PL-00009220 | 119303 | Y | 15 | SK PS 00130071 | 2022-03-16 | 119303-019 | 08-32-001-28W3 | 06-32-001-28W3 | Blind End | Blind End | Flowline |  | CANADIAN NATURAL RESOURCES LIMITED | Abandoned | Fuel Gas |  |  | 0.795 | 0.795 | [8 empty] | 0 |  |  |  |  | 0 | SYSGEN | N
PL-00009220 | 119303 | Y | 9 | SK PS 00130065 | 2022-03-16 | 119303-012 | 08-04-002-28W3 | 16-04-002-28W3 | Blind End | Blind End | Flowline |  | CANADIAN NATURAL RESOURCES LIMITED | Abandoned | Fuel Gas |  |  | 0.744 | 0.744 | [8 empty] | 0 |  |  |  |  | 0 | SYSGEN | N
PL-00009220 | 119303 | Y | 39 | SK PS 00130095 | 2022-03-16 | 119303-027 | 14-07-002-28W3 | 06-07-002-28W3 | Blind End | Blind End | Flowline |  | CANADIAN NATURAL RESOURCES LIMITED | Abandoned | Fuel Gas |  |  | 0.885 | 0.885 | [8 empty] | 0 |  |  |  |  | 0 | SYSGEN | N
PL-00009221 | 119304 | Y | 3 | SK PS 00130103 | 2022-03-16 | 119304-4 | 16-12-002-29W3 | 14-01-002-29W3 | Blind End | Blind End | Flowline |  | CANADIAN NATURAL RESOURCES LIMITED | Abandoned | Salt water |  |  | 1.793 | 1.793 | [8 empty] | 0 | [5 empty] | SYSGEN | N
PL-00009220 | 119303 | Y | 34 | SK PS 00130090 | 2022-03-16 | 119303-041 | 11-12-002-29W3 | 14-12-002-29W3 | Blind End | Blind End | Flowline |  | CANADIAN NATURAL RESOURCES LIMITED | Abandoned | Fuel Gas |  |  | 0.425 | 0.425 | [8 empty] | 0 |  |  |  |  | 0 | SYSGEN | N
PL-00009220 | 119303 | Y | 37 | SK PS 00130093 | 2022-03-16 | 119303-043 | 08-19-002-28W3 | 06-19-002-28W3 | Blind End | Blind End | Flowline |  | CANADIAN NATURAL RESOURCES LIMITED | Abandoned | Fuel Gas |  |  | 0.8 | 0.8 | [8 empty] | 0 |  |  |  |  | 0 | SYSGEN | N
PL-00009221 | 119304 | Y | 40 | SK PS 00130140 | 2022-03-16 | 119304-35 | 16-19-002-28W3 | 08-19-002-28W3 | Blind End | Blind End | Flowline |  | CANADIAN NATURAL RESOURCES LIMITED | Abandoned | Salt water |  |  | 0.77 | 0.77 | [8 empty] | 0 | [5 empty] | SYSGEN | N
PL-00009221 | 119304 | Y | 5 | SK PS 00130105 | 2022-03-16 | 119304-6 | 16-07-002-28W3 | 14-07-002-28W3 | Blind End | Blind End | Flowline |  | CANADIAN NATURAL RESOURCES LIMITED | Abandoned | Salt water |  |  | 0.812 | 0.812 | [8 empty] | 0 | [5 empty] | SYSGEN | N
PL-00009221 | 119304 | Y | 4 | SK PS 00130104 | 2022-03-16 | 119304-5 | 14-07-002-28W3 | 16-12-002-29W3 | Blind End | Blind End | Flowline |  | CANADIAN NATURAL RESOURCES LIMITED | Abandoned | Salt water |  |  | 0.828 | 0.828 | [8 empty] | 0 | [5 empty] | SYSGEN | N
PL-00009220 | 119303 | Y | 41 | SK PS 00130097 | 2022-03-16 | 119303-030 | 16-07-002-28W3 | 08-18-002-28W3 | Blind End | Blind End | Flowline |  | CANADIAN NATURAL RESOURCES LIMITED | Abandoned | Fuel Gas |  |  | 0.841 | 0.841 | [8 empty] | 0 |  |  |  |  | 0 | SYSGEN | N
PL-00009221 | 119304 | Y | 37 | SK PS 00130137 | 2022-03-16 | 119304-44 | 06-19-002-28W3 | 08-19-002-28W3 | Blind End | Blind End | Flowline |  | CANADIAN NATURAL RESOURCES LIMITED | Abandoned | Salt water |  |  | 0.795 | 0.795 | [8 empty] | 0 | [5 empty] | SYSGEN | N
PL-00009220 | 119303 | Y | 31 | SK PS 00130087 | 2022-03-16 | 119303-037 | 06-12-002-29W3 | 06-12-002-29W3 | Blind End | Blind End | Flowline |  | CANADIAN NATURAL RESOURCES LIMITED | Abandoned | Fuel Gas |  |  | 0.031 | 0.031 | [8 empty] | 0 |  |  |  |  | 0 | SYSGEN | N
PL-00009221 | 119304 | Y | 16 | SK PS 00130116 | 2022-03-16 | 119304-19 | 16-04-002-28W3 | 08-04-002-28W3 | Blind End | Blind End | Flowline |  | CANADIAN NATURAL RESOURCES LIMITED | Abandoned | Salt water |  |  | 0.725 | 0.725 | [8 empty] | 0 | [5 empty] | SYSGEN | N
PL-00009221 | 119304 | Y | 44 | SK PS 00130144 | 2022-03-16 | 119304-26 | 14-06-002-28W3 | 06-07-002-28W3 | Blind End | Blind End | Flowline |  | CANADIAN NATURAL RESOURCES LIMITED | Abandoned | Salt water |  |  | 0.768 | 0.768 | [8 empty] | 0 | [5 empty] | SYSGEN | N
PL-00009221 | 119304 | Y | 17 | SK PS 00130117 | 2022-03-16 | 119304-20 | 14-36-001-29W3 | 03-01-002-29W3 | Blind End | Blind End | Flowline |  | CANADIAN NATURAL RESOURCES LIMITED | Abandoned | Salt water |  |  | 0.383 | 0.383 | [8 empty] | 0 | [5 empty] | SYSGEN | N
PL-00009220 | 119303 | Y | 44 | SK PS 00130100 | 2022-03-16 | 119303-039 | 16-12-002-29W3 | 08-13-002-29W3 | Blind End | Blind End | Flowline |  | CANADIAN NATURAL RESOURCES LIMITED | Abandoned | Fuel Gas |  |  | 0.851 | 0.851 | [8 empty] | 0 |  |  |  |  | 0 | SYSGEN | N
PL-00009220 | 119303 | Y | 1 | SK PS 00130057 | 2022-03-16 | 119303-002 | 06-01-002-29W3 | 01-04-002-28W3 | Blind End | Blind End | Flowline |  | CANADIAN NATURAL RESOURCES LIMITED | Abandoned | Fuel Gas |  |  | 5.703 | 5.703 | [8 empty] | 0 |  |  |  |  | 0 | SYSGEN | N
PL-00009221 | 119304 | Y | 41 | SK PS 00130141 | 2022-03-16 | 119304-29 | 08-07-002-28W3 | 16-06-002-28W3 | Blind End | Blind End | Flowline |  | CANADIAN NATURAL RESOURCES LIMITED | Abandoned | Salt water |  |  | 0.735 | 0.735 | [8 empty] | 0 | [5 empty] | SYSGEN | N
PL-00009221 | 119304 | Y | 38 | SK PS 00130138 | 2022-03-16 | 119304-45 | 14-19-002-28W3 | 16-19-002-28W3 | Blind End | Blind End | Flowline |  | CANADIAN NATURAL RESOURCES LIMITED | Abandoned | Salt water |  |  | 0.847 | 0.847 | [8 empty] | 0 | [5 empty] | SYSGEN | N
PL-00009220 | 119303 | Y | 30 | SK PS 00130086 | 2022-03-16 | 119303-036 | 08-12-002-29W3 | 16-01-002-29W3 | Blind End | Blind End | Flowline |  | CANADIAN NATURAL RESOURCES LIMITED | Abandoned | Fuel Gas |  |  | 0.667 | 0.667 | [8 empty] | 0 |  |  |  |  | 0 | SYSGEN | N
PL-00009220 | 119303 | Y | 42 | SK PS 00130098 | 2022-03-16 | 119303-011 | 06-04-002-28W3 | 14-04-002-28W3 | Blind End | Blind End | Flowline |  | CANADIAN NATURAL RESOURCES LIMITED | Abandoned | Fuel Gas |  |  | 0.851 | 0.851 | [8 empty] | 0 |  |  |  |  | 0 | SYSGEN | N
PL-00009220 | 119303 | Y | 19 | SK PS 00130075 | 2022-03-16 | 119303-023 | 08-01-002-29W3 | 06-06-002-28W3 | Blind End | Blind End | Flowline |  | CANADIAN NATURAL RESOURCES LIMITED | Abandoned | Fuel Gas |  | Polyethylene | 0.698 | 0.698 | 60.3 | 6.7 | [6 empty] | 0 | 0 |  | Uncoated | Uncoated | 0 | SHAPEFILE | N
PL-00009220 | 119303 | Y | 24 | SK PS 00130080 | 2022-03-16 | 119303-029 | 14-07-002-28W3 | 06-18-002-28W3 | Blind End | Blind End | Flowline |  | CANADIAN NATURAL RESOURCES LIMITED | Abandoned | Fuel Gas |  |  | 0.878 | 0.878 | [8 empty] | 0 |  |  |  |  | 0 | SYSGEN | N
PL-00009221 | 119304 | Y | 20 | SK PS 00130120 | 2022-03-16 | 119304-24 | 06-06-002-28W3 | 08-01-002-29W3 | Blind End | Blind End | Flowline |  | CANADIAN NATURAL RESOURCES LIMITED | Abandoned | Salt water |  |  | 0.697 | 0.697 | [8 empty] | 0 | [5 empty] | SYSGEN | N
PL-00009220 | 119303 | Y | 33 | SK PS 00130089 | 2022-03-16 | 119303-040 | 08-13-002-29W3 | 16-13-002-29W3 | Blind End | Blind End | Flowline |  | CANADIAN NATURAL RESOURCES LIMITED | Abandoned | Fuel Gas |  |  | 0.712 | 0.712 | [8 empty] | 0 |  |  |  |  | 0 | SYSGEN | N
PL-00009221 | 119304 | Y | 8 | SK PS 00130108 | 2022-03-16 | 119304-9 | 06-32-001-28W3 | 08-32-001-28W3 | Blind End | Blind End | Flowline |  | CANADIAN NATURAL RESOURCES LIMITED | Abandoned | Salt water |  |  | 0.794 | 0.794 | [8 empty] | 0 | [5 empty] | SYSGEN | N
PL-00009221 | 119304 | Y | 39 | SK PS 00130139 | 2022-03-16 | 119304-16 | 06-04-002-28W3 | 03-04-002-28W3 | Blind End | Blind End | Flowline |  | CANADIAN NATURAL RESOURCES LIMITED | Abandoned | Salt water |  |  | 0.469 | 0.469 | [8 empty] | 0 | [5 empty] | SYSGEN | N
PL-00009221 | 119304 | Y | 26 | SK PS 00130126 | 2022-03-16 | 119304-33 | 08-19-002-28W3 | 16-18-002-28W3 | Blind End | Blind End | Flowline |  | CANADIAN NATURAL RESOURCES LIMITED | Abandoned | Salt water |  |  | 0.789 | 0.789 | [8 empty] | 0 | [5 empty] | SYSGEN | N
PL-00009220 | 119303 | Y | 36 | SK PS 00130092 | 2022-03-16 | 119303-042 | 06-06-002-28W3 | 14-31-001-28W3 | Blind End | Blind End | Flowline |  | CANADIAN NATURAL RESOURCES LIMITED | Abandoned | Fuel Gas |  |  | 0.665 | 0.665 | [8 empty] | 0 |  |  |  |  | 0 | SYSGEN | N
PL-00009221 | 119304 | Y | 45 | SK PS 00130145 | 2022-03-16 | 119304-17 | 08-04-002-28W3 | 01-04-002-28W3 | Blind End | Blind End | Flowline |  | CANADIAN NATURAL RESOURCES LIMITED | Abandoned | Salt water |  |  | 0.574 | 0.574 | [8 empty] | 0 | [5 empty] | SYSGEN | N
PL-00009221 | 119304 | Y | 28 | SK PS 00130128 | 2022-03-16 | 119304-36 | 08-01-002-29W3 | 01-01-002-29W3 | Blind End | Blind End | Flowline |  | CANADIAN NATURAL RESOURCES LIMITED | Abandoned | Salt water |  |  | 0.502 | 0.502 | [8 empty] | 0 | [5 empty] | SYSGEN | N
PL-00009221 | 119304 | Y | 31 | SK PS 00130131 | 2022-03-16 | 119304-39 | 08-12-002-29W3 | 06-12-002-29W3 | Blind End | Blind End | Flowline |  | CANADIAN NATURAL RESOURCES LIMITED | Abandoned | Salt water |  |  | 0.649 | 0.649 | [8 empty] | 0 | [5 empty] | SYSGEN | N
PL-00009220 | 119303 | Y | 22 | SK PS 00130078 | 2022-03-16 | 119303-026 | 08-06-002-28W3 | 16-06-002-28W3 | Blind End | Blind End | Flowline |  | CANADIAN NATURAL RESOURCES LIMITED | Abandoned | Fuel Gas |  |  | 0.925 | 0.925 | [8 empty] | 0 |  |  |  |  | 0 | SYSGEN | N
PL-00009220 | 119303 | Y | 25 | SK PS 00130081 | 2022-03-16 | 119303-031 | 06-18-002-28W3 | 14-18-002-28W3 | Blind End | Blind End | Flowline |  | CANADIAN NATURAL RESOURCES LIMITED | Abandoned | Fuel Gas |  |  | 0.769 | 0.769 | [8 empty] | 0 |  |  |  |  | 0 | SYSGEN | N
PL-00009221 | 119304 | Y | 9 | SK PS 00130109 | 2022-03-16 | 119304-10 | 08-32-001-28W3 | 16-32-001-28W3 | Blind End | Blind End | Flowline |  | CANADIAN NATURAL RESOURCES LIMITED | Abandoned | Salt water |  |  | 0.75 | 0.75 | [8 empty] | 0 | [5 empty] | SYSGEN | N
PL-00009220 | 119303 | Y | 32 | SK PS 00130088 | 2022-03-16 | 119303-038 | 06-12-002-29W3 | 08-12-002-29W3 | Blind End | Blind End | Flowline |  | CANADIAN NATURAL RESOURCES LIMITED | Abandoned | Fuel Gas |  |  | 0.657 | 0.657 | [8 empty] | 0 |  |  |  |  | 0 | SYSGEN | N
PL-00009222 | 802023 | Y | 1 | SK PS 00130146 | 2022-03-16 | 802023-1 | 08-12-006-01W2 | 09-12-006-01W2 | Blind End | Blind End | Flowline |  | STEEL REEF INFRASTRUCTURE CORP. | Abandoned | Sour Natural Gas |  | Polyvinyl Chloride | 0.47 | 0.47 |  |  | 1 | [10 empty] | 2 | SHAPEFILE | N
PL-00009220 | 119303 | Y | 5 | SK PS 00130061 | 2022-03-16 | 119303-006 | 01-04-002-28W3 | 08-04-002-28W3 | Blind End | Blind End | Flowline |  | CANADIAN NATURAL RESOURCES LIMITED | Abandoned | Fuel Gas |  |  | 0.582 | 0.582 | [8 empty] | 0 |  |  |  |  | 0 | SYSGEN | N
PL-00009221 | 119304 | Y | 13 | SK PS 00130113 | 2022-03-16 | 119304-14 | 08-33-001-28W3 | 16-33-001-28W3 | Blind End | Blind End | Flowline |  | CANADIAN NATURAL RESOURCES LIMITED | Abandoned | Salt water |  |  | 0.87 | 0.87 | [8 empty] | 0 | [5 empty] | SYSGEN | N
PL-00009221 | 119304 | Y | 35 | SK PS 00130135 | 2022-03-16 | 119304-46 | 14-01-002-29W3 | 14-12-002-29W3 | Blind End | Blind End | Flowline |  | CANADIAN NATURAL RESOURCES LIMITED | Abandoned | Salt water |  | Steel | 1.488 | 1.488 | 114.3 | 4.8 |  | Z245.1 | 359 |  |  |  | 0 |  |  | Uncoated |  |  | SHAPEFILE | N
PL-00009220 | 119303 | Y | 4 | SK PS 00130060 | 2022-03-16 | 119303-005 | 14-07-002-28W3 | 16-07-002-28W3 | Blind End | Blind End | Flowline |  | CANADIAN NATURAL RESOURCES LIMITED | Abandoned | Fuel Gas |  |  | 0.829 | 0.829 | [8 empty] | 0 |  |  |  |  | 0 | SYSGEN | N
PL-00009221 | 119304 | Y | 22 | SK PS 00130122 | 2022-03-16 | 119304-27 | 16-06-002-28W3 | 08-06-002-28W3 | Blind End | Blind End | Flowline |  | CANADIAN NATURAL RESOURCES LIMITED | Abandoned | Salt water |  |  | 0.927 | 0.927 | [8 empty] | 0 | [5 empty] | SYSGEN | N
PL-00009221 | 119304 | Y | 33 | SK PS 00130133 | 2022-03-16 | 119304-41 | 16-13-002-29W3 | 08-13-002-29W3 | Blind End | Blind End | Flowline |  | CANADIAN NATURAL RESOURCES LIMITED | Abandoned | Salt water |  |  | 0.704 | 0.704 | [8 empty] | 0 | [5 empty] | SYSGEN | N
PL-00009220 | 119303 | Y | 2 | SK PS 00130058 | 2022-03-16 | 119303-003 | 14-01-002-29W3 | 16-12-002-29W3 | Blind End | Blind End | Flowline |  | CANADIAN NATURAL RESOURCES LIMITED | Abandoned | Fuel Gas |  |  | 1.87 | 1.87 | [8 empty] | 0 |  |  |  |  | 0 | SYSGEN | N
PL-00009221 | 119304 | Y | 25 | SK PS 00130125 | 2022-03-16 | 119304-32 | 14-18-002-28W3 | 06-18-002-28W3 | Blind End | Blind End | Flowline |  | CANADIAN NATURAL RESOURCES LIMITED | Abandoned | Salt water |  |  | 0.768 | 0.768 | [8 empty] | 0 | [5 empty] | SYSGEN | N
PL-00009221 | 119304 | Y | 43 | SK PS 00130143 | 2022-03-16 | 119304-23 | 14-05-002-28W3 | 06-05-002-28W3 | Blind End | Blind End | Flowline |  | CANADIAN NATURAL RESOURCES LIMITED | Abandoned | Salt water |  |  | 0.837 | 0.837 | [8 empty] | 0 | [5 empty] | SYSGEN | N
PL-00009220 | 119303 | Y | 23 | SK PS 00130079 | 2022-03-16 | 119303-028 | 16-06-002-28W3 | 08-07-002-28W3 | Blind End | Blind End | Flowline |  | CANADIAN NATURAL RESOURCES LIMITED | Abandoned | Fuel Gas |  |  | 0.734 | 0.734 | [8 empty] | 0 |  |  |  |  | 0 | SYSGEN | N
PL-00009220 | 119303 | Y | 29 | SK PS 00130085 | 2022-03-16 | 119303-035 | 01-01-002-29W3 | 08-01-002-29W3 | Blind End | Blind End | Flowline |  | CANADIAN NATURAL RESOURCES LIMITED | Abandoned | Fuel Gas |  |  | 0.506 | 0.506 | [8 empty] | 0 |  |  |  |  | 0 | SYSGEN | N
PL-00009220 | 119303 | Y | 40 | SK PS 00130096 | 2022-03-16 | 119303-010 | 03-04-002-28W3 | 06-04-002-28W3 | Blind End | Blind End | Flowline |  | CANADIAN NATURAL RESOURCES LIMITED | Abandoned | Fuel Gas |  |  | 0.473 | 0.473 | [8 empty] | 0 |  |  |  |  | 0 | SYSGEN | N
PL-00009221 | 119304 | Y | 1 | SK PS 00130101 | 2022-03-16 | 119304-2 | 06-01-002-29W3 | 14-01-002-29W3 | Blind End | Blind End | Flowline |  | CANADIAN NATURAL RESOURCES LIMITED | Abandoned | Salt water |  |  | 0.731 | 0.731 | [8 empty] | 0 | [5 empty] | SYSGEN | N
PL-00009221 | 119304 | Y | 34 | SK PS 00130134 | 2022-03-16 | 119304-42 | 14-12-002-29W3 | 11-12-002-29W3 | Blind End | Blind End | Flowline |  | CANADIAN NATURAL RESOURCES LIMITED | Abandoned | Salt water |  |  | 0.422 | 0.422 | [8 empty] | 0 | [5 empty] | SYSGEN | N
PL-00009221 | 119304 | Y | 7 | SK PS 00130107 | 2022-03-16 | 119304-8 | 16-31-001-28W3 | 01-06-002-28W3 | Blind End | Blind End | Flowline |  | CANADIAN NATURAL RESOURCES LIMITED | Abandoned | Salt water |  |  | 0.115 | 0.115 | [8 empty] | 0 | [5 empty] | SYSGEN | N
PL-00009220 | 119303 | Y | 12 | SK PS 00130068 | 2022-03-16 | 119303-016 | 06-05-002-28W3 | 14-05-002-28W3 | Blind End | Blind End | Flowline |  | CANADIAN NATURAL RESOURCES LIMITED | Abandoned | Fuel Gas |  |  | 0.837 | 0.837 | [8 empty] | 0 |  |  |  |  | 0 | SYSGEN | N
PL-00009220 | 119303 | Y | 6 | SK PS 00130062 | 2022-03-16 | 119303-007 | 01-04-002-28W3 | 16-33-001-28W3 | Blind End | Blind End | Flowline |  | CANADIAN NATURAL RESOURCES LIMITED | Abandoned | Fuel Gas |  |  | 0.259 | 0.259 | [8 empty] | 0 |  |  |  |  | 0 | SYSGEN | N
PL-00009221 | 119304 | Y | 27 | SK PS 00130127 | 2022-03-16 | 119304-34 | 16-18-002-28W3 | 08-18-002-28W3 | Blind End | Blind End | Flowline |  | CANADIAN NATURAL RESOURCES LIMITED | Abandoned | Salt water |  |  | 0.874 | 0.874 | [8 empty] | 0 | [5 empty] | SYSGEN | N
PL-00009221 | 119304 | Y | 19 | SK PS 00130119 | 2022-03-16 | 119304-22 | 08-05-002-28W3 | 01-05-002-28W3 | Blind End | Blind End | Flowline |  | CANADIAN NATURAL RESOURCES LIMITED | Abandoned | Salt water |  |  | 0.504 | 0.504 | [8 empty] | 0 | [5 empty] | SYSGEN | N
PL-00009221 | 119304 | Y | 36 | SK PS 00130136 | 2022-03-16 | 119304-43 | 14-31-001-28W3 | 06-06-002-28W3 | Blind End | Blind End | Flowline |  | CANADIAN NATURAL RESOURCES LIMITED | Abandoned | Salt water |  | Polyethylene | 0.76 | 0.76 | 114.3 | 15.6 | [6 empty] | 0 |  |  | Uncoated | Uncoated |  | SHAPEFILE | N
PL-00009220 | 119303 | Y | 3 | SK PS 00130059 | 2022-03-16 | 119303-004 | 16-12-002-29W3 | 14-07-002-28W3 | Blind End | Blind End | Flowline |  | CANADIAN NATURAL RESOURCES LIMITED | Abandoned | Fuel Gas |  |  | 0.839 | 0.839 | [8 empty] | 0 |  |  |  |  | 0 | SYSGEN | N
PL-00009221 | 119304 | Y | 2 | SK PS 00130102 | 2022-03-16 | 119304-3 | 01-04-002-28W3 | 06-01-002-29W3 | Blind End | Blind End | Flowline |  | CANADIAN NATURAL RESOURCES LIMITED | Abandoned | Salt water |  |  | 5.699 | 5.699 | [8 empty] | 0 | [5 empty] | SYSGEN | N
PL-00009220 | 119303 | Y | 21 | SK PS 00130077 | 2022-03-16 | 119303-025 | 06-07-002-28W3 | 14-06-002-28W3 | Blind End | Blind End | Flowline |  | CANADIAN NATURAL RESOURCES LIMITED | Abandoned | Fuel Gas |  |  | 0.758 | 0.758 | [8 empty] | 0 |  |  |  |  | 0 | SYSGEN | N
PL-00009220 | 119303 | Y | 26 | SK PS 00130082 | 2022-03-16 | 119303-032 | 16-18-002-28W3 | 08-19-002-28W3 | Blind End | Blind End | Flowline |  | CANADIAN NATURAL RESOURCES LIMITED | Abandoned | Fuel Gas |  |  | 0.788 | 0.788 | [8 empty] | 0 |  |  |  |  | 0 | SYSGEN | N
PL-00009220 | 119303 | Y | 10 | SK PS 00130066 | 2022-03-16 | 119303-014 | 03-05-002-28W3 | 06-05-002-28W3 | Blind End | Blind End | Flowline |  | CANADIAN NATURAL RESOURCES LIMITED | Abandoned | Fuel Gas |  |  | 0.618 | 0.618 | [8 empty] | 0 |  |  |  |  | 0 | SYSGEN | N
PL-00009220 | 119303 | Y | 11 | SK PS 00130067 | 2022-03-16 | 119303-015 | 01-05-002-28W3 | 08-05-002-28W3 | Blind End | Blind End | Flowline |  | CANADIAN NATURAL RESOURCES LIMITED | Abandoned | Fuel Gas |  |  | 0.495 | 0.495 | [8 empty] | 0 |  |  |  |  | 0 | SYSGEN | N
PL-00009221 | 119304 | Y | 29 | SK PS 00130129 | 2022-03-16 | 119304-37 | 16-01-002-29W3 | 08-12-002-29W3 | Blind End | Blind End | Flowline |  | CANADIAN NATURAL RESOURCES LIMITED | Abandoned | Salt water |  |  | 0.673 | 0.673 | [8 empty] | 0 | [5 empty] | SYSGEN | N
PL-00009220 | 119303 | Y | 38 | SK PS 00130094 | 2022-03-16 | 119303-044 | 16-19-002-28W3 | 14-19-002-28W3 | Blind End | Blind End | Flowline |  | CANADIAN NATURAL RESOURCES LIMITED | Abandoned | Fuel Gas |  |  | 0.813 | 0.813 | [8 empty] | 0 |  |  |  |  | 0 | SYSGEN | N
PL-00009221 | 119304 | Y | 6 | SK PS 00130106 | 2022-03-16 | 119304-7 | 08-31-001-28W3 | 16-31-001-28W3 | Blind End | Blind End | Flowline |  | CANADIAN NATURAL RESOURCES LIMITED | Abandoned | Salt water |  |  | 0.813 | 0.813 | [8 empty] | 0 | [5 empty] | SYSGEN | N
PL-00009221 | 119304 | Y | 42 | SK PS 00130142 | 2022-03-16 | 119304-28 | 06-07-002-28W3 | 14-07-002-28W3 | Blind End | Blind End | Flowline |  | CANADIAN NATURAL RESOURCES LIMITED | Abandoned | Salt water |  |  | 0.896 | 0.896 | [8 empty] | 0 | [5 empty] | SYSGEN | N
PL-00009221 | 119304 | Y | 10 | SK PS 00130110 | 2022-03-16 | 119304-11 | 14-32-001-28W3 | 03-05-002-28W3 | Blind End | Blind End | Flowline |  | CANADIAN NATURAL RESOURCES LIMITED | Abandoned | Salt water |  |  | 0.126 | 0.126 | [8 empty] | 0 | [5 empty] | SYSGEN | N
PL-00009220 | 119303 | Y | 14 | SK PS 00130070 | 2022-03-16 | 119303-018 | 01-06-002-28W3 | 16-31-001-28W3 | Blind End | Blind End | Flowline |  | CANADIAN NATURAL RESOURCES LIMITED | Abandoned | Fuel Gas |  |  | 0.129 | 0.129 | [8 empty] | 0 |  |  |  |  | 0 | SYSGEN | N
PL-00009221 | 119304 | Y | 30 | SK PS 00130130 | 2022-03-16 | 119304-38 | 06-12-002-29W3 | 06-12-002-29W3 | Blind End | Blind End | Flowline |  | CANADIAN NATURAL RESOURCES LIMITED | Abandoned | Salt water |  |  | 0.04 | 0.04 | [8 empty] | 0 | [5 empty] | SYSGEN | N
PL-00009220 | 119303 | Y | 8 | SK PS 00130064 | 2022-03-16 | 119303-009 | 08-33-001-28W3 | 06-33-001-28W3 | Blind End | Blind End | Flowline |  | CANADIAN NATURAL RESOURCES LIMITED | Abandoned | Fuel Gas |  |  | 0.741 | 0.741 | [8 empty] | 0 |  |  |  |  | 0 | SYSGEN | N
PL-00009221 | 119304 | Y | 21 | SK PS 00130121 | 2022-03-16 | 119304-25 | 08-06-002-28W3 | 01-06-002-28W3 | Blind End | Blind End | Flowline |  | CANADIAN NATURAL RESOURCES LIMITED | Abandoned | Salt water |  |  | 0.507 | 0.507 | [8 empty] | 0 | [5 empty] | SYSGEN | N
PL-00009221 | 119304 | Y | 24 | SK PS 00130124 | 2022-03-16 | 119304-31 | 08-18-002-28W3 | 16-07-002-28W3 | Blind End | Blind End | Flowline |  | CANADIAN NATURAL RESOURCES LIMITED | Abandoned | Salt water |  |  | 0.82 | 0.82 | [8 empty] | 0 | [5 empty] | SYSGEN | N
PL-00009221 | 119304 | Y | 12 | SK PS 00130112 | 2022-03-16 | 119304-13 | 06-33-001-28W3 | 08-33-001-28W3 | Blind End | Blind End | Flowline |  | CANADIAN NATURAL RESOURCES LIMITED | Abandoned | Salt water |  |  | 0.738 | 0.738 | [8 empty] | 0 | [5 empty] | SYSGEN | N
PL-00009221 | 119304 | Y | 23 | SK PS 00130123 | 2022-03-16 | 119304-30 | 06-18-002-28W3 | 14-07-002-28W3 | Blind End | Blind End | Flowline |  | CANADIAN NATURAL RESOURCES LIMITED | Abandoned | Salt water |  |  | 0.855 | 0.855 | [8 empty] | 0 | [5 empty] | SYSGEN | N
PL-00009221 | 119304 | Y | 14 | SK PS 00130114 | 2022-03-16 | 119304-15 | 16-33-001-28W3 | 01-04-002-28W3 | Blind End | Blind End | Flowline |  | CANADIAN NATURAL RESOURCES LIMITED | Abandoned | Salt water |  |  | 0.248 | 0.248 | [8 empty] | 0 | [5 empty] | SYSGEN | N
PL-00009220 | 119303 | Y | 35 | SK PS 00130091 | 2022-03-16 | 119303-045 | 14-01-002-29W3 | 06-01-002-29W3 | Blind End | Blind End | Flowline |  | CANADIAN NATURAL RESOURCES LIMITED | Abandoned | Fuel Gas |  | Polyethylene | 0.762 | 0.762 | 88.9 | 9.8 | [6 empty] | 0 | 0 |  | Uncoated | Uncoated | 0 | SHAPEFILE | N
PL-00009220 | 119303 | Y | 7 | SK PS 00130063 | 2022-03-16 | 119303-008 | 16-33-001-28W3 | 08-33-001-28W3 | Blind End | Blind End | Flowline |  | CANADIAN NATURAL RESOURCES LIMITED | Abandoned | Fuel Gas |  |  | 0.871 | 0.871 | [8 empty] | 0 |  |  |  |  | 0 | SYSGEN | N
PL-00009220 | 119303 | Y | 27 | SK PS 00130083 | 2022-03-16 | 119303-033 | 08-18-002-28W3 | 16-18-002-28W3 | Blind End | Blind End | Flowline |  | CANADIAN NATURAL RESOURCES LIMITED | Abandoned | Fuel Gas |  |  | 0.886 | 0.886 | [8 empty] | 0 |  |  |  |  | 0 | SYSGEN | N
PL-00009221 | 119304 | Y | 11 | SK PS 00130111 | 2022-03-16 | 119304-12 | 16-32-001-28W3 | 01-05-002-28W3 | Blind End | Blind End | Flowline |  | CANADIAN NATURAL RESOURCES LIMITED | Abandoned | Salt water |  |  | 0.221 | 0.221 | [8 empty] | 0 | [5 empty] | SYSGEN | N
PL-00009220 | 119303 | Y | 43 | SK PS 00130099 | 2022-03-16 | 119303-013 | 03-01-002-29W3 | 14-36-001-29W3 | Blind End | Blind End | Flowline |  | CANADIAN NATURAL RESOURCES LIMITED | Abandoned | Fuel Gas |  |  | 0.395 | 0.395 | [8 empty] | 0 |  |  |  |  | 0 | SYSGEN | N
PL-00009221 | 119304 | Y | 18 | SK PS 00130118 | 2022-03-16 | 119304-21 | 06-05-002-28W3 | 03-05-002-28W3 | Blind End | Blind End | Flowline |  | CANADIAN NATURAL RESOURCES LIMITED | Abandoned | Salt water |  |  | 0.63 | 0.63 | [8 empty] | 0 | [5 empty] | SYSGEN | N
PL-00009220 | 119303 | Y | 16 | SK PS 00130072 | 2022-03-16 | 119303-020 | 16-32-001-28W3 | 08-32-001-28W3 | Blind End | Blind End | Flowline |  | CANADIAN NATURAL RESOURCES LIMITED | Abandoned | Fuel Gas |  |  | 0.796 | 0.796 | [8 empty] | 0 |  |  |  |  | 0 | SYSGEN | N
PL-00009221 | 119304 | Y | 32 | SK PS 00130132 | 2022-03-16 | 119304-40 | 08-13-002-29W3 | 16-12-002-29W3 | Blind End | Blind End | Flowline |  | CANADIAN NATURAL RESOURCES LIMITED | Abandoned | Salt water |  |  | 0.831 | 0.831 | [8 empty] | 0 | [5 empty] | SYSGEN | N
PL-00009221 | 119304 | Y | 15 | SK PS 00130115 | 2022-03-16 | 119304-18 | 14-04-002-28W3 | 06-04-002-28W3 | Blind End | Blind End | Flowline |  | CANADIAN NATURAL RESOURCES LIMITED | Abandoned | Salt water |  |  | 0.85 | 0.85 | [8 empty] | 0 | [5 empty] | SYSGEN | N
PL-00009220 | 119303 | Y | 28 | SK PS 00130084 | 2022-03-16 | 119303-034 | 08-19-002-28W3 | 16-19-002-28W3 | Blind End | Blind End | Flowline |  | CANADIAN NATURAL RESOURCES LIMITED | Abandoned | Fuel Gas |  |  | 0.805 | 0.805 | [8 empty] | 0 |  |  |  |  | 0 | SYSGEN | N
PL-00009220 | 119303 | Y | 17 | SK PS 00130073 | 2022-03-16 | 119303-021 | 03-05-002-28W3 | 14-32-001-28W3 | Blind End | Blind End | Flowline |  | CANADIAN NATURAL RESOURCES LIMITED | Abandoned | Fuel Gas |  |  | 0.138 | 0.138 | [8 empty] | 0 |  |  |  |  | 0 | SYSGEN | N
PL-00009220 | 119303 | Y | 13 | SK PS 00130069 | 2022-03-16 | 119303-017 | 16-31-001-28W3 | 08-31-001-28W3 | Blind End | Blind End | Flowline |  | CANADIAN NATURAL RESOURCES LIMITED | Abandoned | Fuel Gas |  |  | 0.817 | 0.817 | [8 empty] | 0 |  |  |  |  | 0 | SYSGEN | N
PL-00009220 | 119303 | Y | 20 | SK PS 00130076 | 2022-03-16 | 119303-024 | 01-06-002-28W3 | 08-06-002-28W3 | Blind End | Blind End | Flowline |  | CANADIAN NATURAL RESOURCES LIMITED | Abandoned | Fuel Gas |  |  | 0.516 | 0.516 | [8 empty] | 0 |  |  |  |  | 0 | SYSGEN | N
PL-00009220 | 119303 | Y | 18 | SK PS 00130074 | 2022-03-16 | 119303-022 | 01-05-002-28W3 | 16-32-001-28W3 | Blind End | Blind End | Flowline |  | CANADIAN NATURAL RESOURCES LIMITED | Abandoned | Fuel Gas |  |  | 0.236 | 0.236 | [8 empty] | 0 |  |  |  |  | 0 | SYSGEN | N
PL-00009209 | MD-11 | Y | 1 | SK PS 00130040 | 2022-03-14 |  | 06-30-006-10W2 | 03-25-006-11W2 | Pipeline Segment Connection Below Ground | Pipeline Segment Connection Below Ground | Pipeline | MD-11 | KINGSTON MIDSTREAM SASKATCHEWAN LIMITED | Abandoned |  |  | Steel | 1.942 | 1.942 |  |  | 1 | [11 empty] | SHAPEFILE | N
PL-00009219 | 617205 | Y | 1 | SK PS 00130052 | 2022-03-14 | 617205-001 | 15-27-052-26W3 | 11-28-052-26W3 | Blind End | Blind End | Flowline |  | CENOVUS ENERGY INC. | Abandoned | Natural Gas |  |  | 2.389 | 2.389 | [8 empty] | 0 | [5 empty] | SHAPEFILE | N
PL-00009205 | MD-04 | Y | 1 | SK PS 00130036 | 2022-03-14 |  | 11-05-006-10W2 | 06-05-006-10W2 | Pipeline Segment Connection Below Ground | Pipeline Segment Connection Below Ground | Pipeline | MD-04 | KINGSTON MIDSTREAM SASKATCHEWAN LIMITED | Abandoned |  |  | Steel | 0.283 | 0.283 |  |  | 1 | [11 empty] | SHAPEFILE | N
PL-00009215 | MD-21 | Y | 1 | SK PS 00130047 | 2022-03-14 |  | 12-34-006-10W2 | 09-33-006-10W2 | Pipeline Segment Connection Below Ground | Pipeline Segment Connection Below Ground | Pipeline | MD-21 | KINGSTON MIDSTREAM SASKATCHEWAN LIMITED | Abandoned |  |  | Steel | 0.288 | 0.288 |  |  | 1 | [11 empty] | SHAPEFILE | N
PL-00009212 | MD-17 | Y | 1 | SK PS 00130043 | 2022-03-14 |  | 15-02-006-12W2 | 15-01-006-12W2 | Pipeline Segment Connection Below Ground | Pipeline Segment Connection Below Ground | Pipeline | MD-17 | KINGSTON MIDSTREAM SASKATCHEWAN LIMITED | Abandoned |  |  | Steel | 1.915 | 1.915 |  |  | 1 | [11 empty] | SHAPEFILE | N
PL-00009217 | MD-23 | Y | 1 | SK PS 00130049 | 2022-03-14 |  | 03-33-006-10W2 | 02-33-006-10W2 | Pipeline Segment Connection Below Ground | Pipeline Segment Connection Below Ground | Pipeline | MD-23 | KINGSTON MIDSTREAM SASKATCHEWAN LIMITED | Abandoned |  |  | Steel | 0.549 | 0.549 |  |  | 1 | [11 empty] | SHAPEFILE | N
PL-00009203 | MD-03-2 | Y | 1 | SK PS 00130034 | 2022-03-14 |  | 10-19-006-10W2 | 01-19-006-10W2 | Pipeline Segment Connection Below Ground | Pipeline Segment Connection Below Ground | Pipeline | MD-03-2 | KINGSTON MIDSTREAM SASKATCHEWAN LIMITED | Abandoned |  |  | Steel | 1.082 | 1.082 |  |  | 1 | [11 empty] | SHAPEFILE | N
PL-00009213 | MD-18-3 | Y | 1 | SK PS 00130045 | 2022-03-14 |  | 13-15-006-11W2 | 09-16-006-11W2 | Pipeline Segment Connection Below Ground | Pipeline Segment Connection Below Ground | Pipeline | MD-18-3 | KINGSTON MIDSTREAM SASKATCHEWAN LIMITED | Abandoned |  |  | Steel | 0.829 | 0.829 |  |  | 1 | [11 empty] | SHAPEFILE | N
PL-00009212 | MD-17 | Y | 2 | SK PS 00130044 | 2022-03-14 |  | 10-10-006-11W2 | 10-14-006-11W2 | Pipeline Segment Connection Below Ground | Pipeline Segment Connection Below Ground | Pipeline | MD-17 | KINGSTON MIDSTREAM SASKATCHEWAN LIMITED | Abandoned |  |  | Steel | 2.115 | 2.115 |  |  | 1 | [11 empty] | SHAPEFILE | N
PL-00009204 | LA-04 | Y | 1 | SK PS 00130035 | 2022-03-14 |  | 09-10-001-16W2 | 06-03-001-16W2 | Pipeline Segment Connection Below Ground | Pipeline Segment Connection Below Ground | Pipeline | LA-04 | KINGSTON MIDSTREAM SASKATCHEWAN LIMITED | Abandoned |  |  | Steel | 2.517 | 2.517 |  |  | 1 | [11 empty] | SHAPEFILE | N
PL-00009207 | MD-06 | Y | 1 | SK PS 00130038 | 2022-03-14 |  | 10-13-006-11W2 | 03-13-006-11W2 | Pipeline Segment Connection Below Ground | Pipeline Segment Connection Below Ground | Pipeline | MD-06 | KINGSTON MIDSTREAM SASKATCHEWAN LIMITED | Abandoned |  |  | Steel | 0.822 | 0.822 |  |  | 1 | [11 empty] | SHAPEFILE | N
PL-00009214 | MD-19 | Y | 1 | SK PS 00130046 | 2022-03-14 |  | 07-06-006-10W2 | 02-07-006-10W2 | Pipeline Segment Connection Below Ground | Pipeline Segment Connection Below Ground | Pipeline | MD-19 | KINGSTON MIDSTREAM SASKATCHEWAN LIMITED | Abandoned |  |  | Steel | 0.884 | 0.884 |  |  | 1 | [11 empty] | SHAPEFILE | N
PL-00009202 | MD-02 | Y | 1 | SK PS 00130033 | 2022-03-14 |  | 09-33-006-10W2 | 02-33-006-10W2 | Pipeline Segment Connection Below Ground | Pipeline Segment Connection Below Ground | Pipeline | MD-02 | KINGSTON MIDSTREAM SASKATCHEWAN LIMITED | Abandoned |  |  | Steel | 1.517 | 1.517 |  |  | 1 | [11 empty] | SHAPEFILE | N
PL-00009232 | SEG2 16-15 TO 05-26 | N | 3 | SK PS 00130032 | 2022-03-14 | Flowline 05-26 to 10-13 | 05-26-004-09W3 | 13-10-005-08W3 | Single Well Battery | Gas Plant | Flowline | NAH MANKOTA FLOWLINE 16-15-004-09W3 TO 05-26-004-09W3 | NORTH AMERICAN HELIUM INC. | Operating | Natural Gas |  | Steel | 12.644 | 12.644 | 168.3 | 4.8 | 1 | Z245.1 | 359 | II | 16382.17 | 16382.17 | 9930 | 0 | 1.5 | Uncoated | Other | 0 | SHAPEFILE | Y | Small Permanent Watercourse
PL-00009211 | MD-16-4 | Y | 1 | SK PS 00130042 | 2022-03-14 |  | 14-23-006-11W2 | 14-23-006-11W2 | Pipeline Segment Connection Below Ground | Pipeline Segment Connection Below Ground | Pipeline | MD-16-4 | KINGSTON MIDSTREAM SASKATCHEWAN LIMITED | Abandoned |  |  | Steel | 0.26 | 0.26 |  |  | 1 | [11 empty] | SHAPEFILE | N
PL-00009206 | MD-05 | Y | 1 | SK PS 00130037 | 2022-03-14 |  | 03-13-006-11W2 | 10-12-006-11W2 | Pipeline Segment Connection Below Ground | Pipeline Segment Connection Below Ground | Pipeline | MD-05 | KINGSTON MIDSTREAM SASKATCHEWAN LIMITED | Abandoned |  |  | Steel | 0.831 | 0.831 |  |  | 1 | [11 empty] | SHAPEFILE | N
PL-00009208 | MD-07-1 | Y | 1 | SK PS 00130039 | 2022-03-14 |  | 13-13-006-11W2 | 16-14-006-11W2 | Pipeline Segment Connection Below Ground | Pipeline Segment Connection Below Ground | Pipeline | MD-07-1 | KINGSTON MIDSTREAM SASKATCHEWAN LIMITED | Abandoned |  |  | Steel | 0.37 | 0.37 |  |  | 1 | [11 empty] | SHAPEFILE | N
PL-00009218 | 617197 | Y | 1 | SK PS 00130051 | 2022-03-14 | 617197-002 | 05-33-051-27W3 | 10-32-051-27W3 | Blind End | Blind End | Flowline | ABERFELDY HORIZONTALS | CENOVUS ENERGY INC. | Abandoned | Natural Gas |  |  | 1.59 | 1.59 | [8 empty] | 0 | [5 empty] | SHAPEFILE | N
PL-00009210 | MD-14 | Y | 1 | SK PS 00130041 | 2022-03-14 |  | 05-16-006-10W2 | 13-09-006-10W2 | Pipeline Segment Connection Below Ground | Pipeline Segment Connection Below Ground | Pipeline | MD-14 | KINGSTON MIDSTREAM SASKATCHEWAN LIMITED | Abandoned |  |  | Steel | 0.94 | 0.94 |  |  | 1 | [11 empty] | SHAPEFILE | N
PL-00009216 | MD-22 | Y | 1 | SK PS 00130048 | 2022-03-14 |  | 05-32-006-10W2 | 09-31-006-10W2 | Pipeline Segment Connection Below Ground | Pipeline Segment Connection Below Ground | Pipeline | MD-22 | KINGSTON MIDSTREAM SASKATCHEWAN LIMITED | Abandoned |  |  | Steel | 0.746 | 0.746 |  |  | 1 | [11 empty] | SHAPEFILE | N
PL-00009219 | 617205 | Y | 2 | SK PS 00130053 | 2022-03-14 | 617205-003 | 16-33-052-27W3 | 11-34-052-27W3 | Blind End | Blind End | Flowline |  | CENOVUS ENERGY INC. | Abandoned | Natural Gas |  |  | 0.902 | 0.902 | [8 empty] | 0 | [5 empty] | SHAPEFILE | N
PL-00009198 | 617036 | Y | 3 | SK PS 00130019 | 2022-03-11 | 617036-003 | 03-24-046-25W3 | 04-24-046-25W3 | Blind End | Blind End | Flowline | LILYDALE | CENOVUS ENERGY INC. | Abandoned | Fuel Gas |  |  | 0.382 | 0.382 | [8 empty] | 0 | [5 empty] | SHAPEFILE | N
PL-00009198 | 617036 | Y | 4 | SK PS 00130020 | 2022-03-11 | 617036-004 | 02-24-046-25W3 | 02-24-046-25W3 | Blind End | Blind End | Flowline | LILYDALE | CENOVUS ENERGY INC. | Abandoned | Fuel Gas |  |  | 0.028 | 0.028 | [8 empty] | 0 | [5 empty] | SHAPEFILE | N
PL-00009199 | 617037 | Y | 1 | SK PS 00130026 | 2022-03-11 | 617037-001 | 07-12-046-25W3 | 03-12-046-25W3 | Blind End | Blind End | Flowline | LILYDALE | CENOVUS ENERGY INC. | Abandoned | Natural Gas |  |  | 0.442 | 0.442 | [8 empty] | 0 | [5 empty] | SHAPEFILE | N
PL-00009199 | 617037 | Y | 4 | SK PS 00130029 | 2022-03-11 | 617037-013 | 01-07-046-24W3 | 08-07-046-24W3 | Blind End | Blind End | Flowline | LILYDALE | CENOVUS ENERGY INC. | Abandoned | Natural Gas |  |  | 0.284 | 0.284 | [8 empty] | 0 | [5 empty] | SHAPEFILE | N
PL-00009198 | 617036 | Y | 6 | SK PS 00130022 | 2022-03-11 | 617036-006 | 16-14-046-25W3 | 15-14-046-25W3 | Blind End | Blind End | Flowline | LILYDALE | CENOVUS ENERGY INC. | Abandoned | Fuel Gas |  |  | 0.497 | 0.497 | [8 empty] | 0 | [5 empty] | SHAPEFILE | N
PL-00009200 |  | N | 2 | SK PS 00130031 | 2022-03-11 |  | 05-16-006-07W2 | 08-17-006-07W2 | Well | Oil Satellite | Flowline | Minard 05-16 to 08-17 header | SURGE ENERGY INC. | Operating | Oil Well Effluent |  | Fibreglass | 0.517 | 0.517 | 105.8 | 3.2 | 1 | STAR | 1000 |  | 4968 | 4968 | 4960 | 124 | 1.5 | Uncoated | Uncoated | 25 | SHAPEFILE | N
PL-00009198 | 617036 | Y | 2 | SK PS 00130018 | 2022-03-11 | 617036-002 | 14-13-046-25W3 | 02-24-046-25W3 | Blind End | Blind End | Flowline | LILYDALE | CENOVUS ENERGY INC. | Abandoned | Fuel Gas |  |  | 0.701 | 0.701 | [8 empty] | 0 | [5 empty] | SHAPEFILE | N
PL-00009199 | 617037 | Y | 2 | SK PS 00130027 | 2022-03-11 | 617037-002 | 03-12-046-25W3 | 08-07-046-24W3 | Blind End | Blind End | Flowline | LILYDALE | CENOVUS ENERGY INC. | Abandoned | Natural Gas |  |  | 3.009 | 3.009 | [8 empty] | 0 | [5 empty] | SHAPEFILE | N
PL-00009198 | 617036 | Y | 7 | SK PS 00130023 | 2022-03-11 | 617036-007 | 15-14-046-25W3 | 11-14-046-25W3 | Blind End | Blind End | Flowline | LILYDALE | CENOVUS ENERGY INC. | Abandoned | Fuel Gas |  |  | 0.459 | 0.459 | [8 empty] | 0 | [5 empty] | SHAPEFILE | N
PL-00009198 | 617036 | Y | 5 | SK PS 00130021 | 2022-03-11 | 617036-005 | 14-13-046-25W3 | 16-14-046-25W3 | Blind End | Blind End | Flowline | LILYDALE | CENOVUS ENERGY INC. | Abandoned | Fuel Gas |  |  | 0.846 | 0.846 | [8 empty] | 0 | [5 empty] | SHAPEFILE | N
PL-00009198 | 617036 | Y | 1 | SK PS 00130017 | 2022-03-11 | 617036-001 | 03-12-046-25W3 | 14-13-046-25W3 | Blind End | Blind End | Flowline | LILYDALE | CENOVUS ENERGY INC. | Abandoned | Fuel Gas |  |  | 3.07 | 3.07 | [8 empty] | 0 | [5 empty] | SHAPEFILE | N
PL-00009199 | 617037 | Y | 3 | SK PS 00130028 | 2022-03-11 | 617037-003 | 01-19-046-24W3 | 08-07-046-24W3 | Blind End | Blind End | Flowline | LILYDALE | CENOVUS ENERGY INC. | Abandoned | Natural Gas |  |  | 3.255 | 3.255 | [8 empty] | 0 | [5 empty] | SHAPEFILE | N
PL-00009200 |  | N | 1 | SK PS 00130030 | 2022-03-11 |  | 05-16-006-07W2 | 08-17-006-07W2 | Well | Oil Satellite | Flowline | Minard 05-16 to 08-17 header | SURGE ENERGY INC. | Operating | Oil Well Effluent |  | Fibreglass | 0.517 | 0.517 | 81.2 | 2.5 | 1 | STAR | 1000 |  | 4968 | 4968 | 4960 | 124 | 1.5 | Uncoated | Uncoated | 25 | SHAPEFILE | N
PL-00009198 | 617036 | Y | 8 | SK PS 00130024 | 2022-03-11 | 617036-008 | 11-14-046-25W3 | 12-14-046-25W3 | Blind End | Blind End | Flowline | LILYDALE | CENOVUS ENERGY INC. | Abandoned | Fuel Gas |  |  | 0.491 | 0.491 | [8 empty] | 0 | [5 empty] | SHAPEFILE | N
PL-00009198 | 617036 | Y | 9 | SK PS 00130025 | 2022-03-11 | 617036-009 | 11-14-046-25W3 | 14-14-046-25W3 | Blind End | Blind End | Flowline | LILYDALE | CENOVUS ENERGY INC. | Abandoned | Fuel Gas |  |  | 0.357 | 0.357 | [8 empty] | 0 | [5 empty] | SHAPEFILE | N
PL-00001152 |  | N | 8 | SK PS 00130014 | 2022-03-09 |  | 12-31-047-22W3 | 13-31-047-22W3 | Single Well Battery | Single Well Battery | Flowline | GOLDEN LAKE FUEL GAS | CANADIAN NATURAL RESOURCES LIMITED | Operating | Fuel Gas |  | Polyethylene | 0.402 | 0.402 | 60.3 | 5.5 | 1 | 4710 | N/A |  | 1380 | 1380 | 690 | 0 | 1.5 | Uncoated | Uncoated | 0 | SHAPEFILE | N
PL-00009197 |  | N | 1 | SK PS 00130015 | 2022-03-09 |  | 13-31-006-06W2 | 10-31-006-06W2 | Well | Blind End | Flowline |  | WEST LAKE ENERGY CORP. | Operating | Salt water | Produced Water | Fibreglass | 0.69 | 0.69 | 114.8 | 7.6 | 1 | STAR | 1000 |  | 11032 | 11032 | 10766.86 | 34.47 | 1.5 | Uncoated | Uncoated | 10 | SHAPEFILE | N
PL-00009168 | 101-E209 | Y | 1 | SK PS 00129984 | 2022-03-08 | 10-10 TO 10B-10 | 10-10-009-33W1 | 10-10-009-33W1 | Well | Well | Flowline | 10-10 TO 10B-10 | PEMOCO LTD. | Operating | Oil Well Effluent |  | Fibreglass | 0.193 | 0.193 | [8 empty] | 7000 | [5 empty] | SYSGEN | N
PL-00009177 | 101-E218 | Y | 1 | SK PS 00129993 | 2022-03-08 | 2-36 TO 2A-36 | 02-36-009-34W1 | 16-25-009-34W1 | Well | Well | Flowline | 2-36 TO 2A-36 | PEMOCO LTD. | Operating | Oil Well Effluent |  | Fibreglass | 0.647 | 0.647 | [8 empty] | 7000 | [5 empty] | SYSGEN | N
PL-00009129 | 101-E171 | Y | 1 | SK PS 00129945 | 2022-03-08 | 4A-14 to 16A-10 | 04-14-009-33W1 | 16-10-009-33W1 | Well | Well | Flowline | 4A-14 to 16A-10 | PEMOCO LTD. | Operating | Oil Well Effluent |  | Fibreglass | 0.393 | 0.393 | [8 empty] | 7000 | [5 empty] | SYSGEN | N
PL-00009156 | 101-E194 | Y | 1 | SK PS 00129972 | 2022-03-08 | 8A-10 to 7-10 HEAD | 10-10-009-33W1 | 08-10-009-33W1 | Well | Pipeline Segment Connection Below Ground | Flowline | 8A-10 to Pipline (7A-10 to 7-10 HEAD) | PEMOCO LTD. | Abandoned | Oil Well Effluent |  | Fibreglass | 0.207 | 0.207 | [8 empty] | 0 | [5 empty] | SYSGEN | N
PL-00009140 | 101-E179B | Y | 1 | SK PS 00129956 | 2022-03-08 | LSD location: 11-11A to 14A-11 | 11-11-009-33W1 | 14-11-009-33W1 | Pipeline Segment Connection Below Ground | Well | Flowline | LSD location: 11-11A to 14A-11 | PEMOCO LTD. | Abandoned | Oil Well Effluent |  | Fibreglass | 0.303 | 0.303 | [8 empty] | 0 | [5 empty] | SYSGEN | N
PL-00009133 | 101-E174B | Y | 1 | SK PS 00129949 | 2022-03-08 | LSD locations: 12-11 to 11-11 |  | 11-11-009-33W1 | Pipeline Segment Connection Below Ground | Pipeline Segment Connection Below Ground | Flowline | LSD locations: 12-11 to 11-11 | PEMOCO LTD. | Abandoned | Oil Well Effluent |  | Fibreglass | 0.627 | 0.627 | [8 empty] | 0 | [5 empty] | SYSGEN | N
PL-00009114 | 101-E064 | Y | 1 | SK PS 00129930 | 2022-03-08 | 4-10 to 6-10 | 16-04-009-33W1 | 04-10-009-33W1 | Well | Well | Flowline | 4-10 to 6-10 | PEMOCO LTD. | Operating | Oil Well Effluent |  | Fibreglass | 0.916 | 0.916 | [8 empty] | 7000 | [5 empty] | SYSGEN | N
PL-00009174 | 101-E214 | Y | 1 | SK PS 00129990 | 2022-03-08 | 2-30 TO 2A-30 | 01-30-009-33W1 | 01-30-009-33W1 | Well | Well | Flowline | 2-30 TO 2A-30 | PEMOCO LTD. | Operating | Oil Well Effluent |  | Fibreglass | 0.016 | 0.016 | [8 empty] | 7000 | [5 empty] | SYSGEN | N
PL-00009169 | 101-E210 | Y | 1 | SK PS 00129985 | 2022-03-08 | 9-9 HEADER to 9A-9 | 09-09-009-33W1 | 09-09-009-33W1 | Pipeline Segment Connection Above Ground | Well | Flowline | 9-9 HEADER to 9A-9 | PEMOCO LTD. | Operating | Oil Well Effluent |  | Fibreglass | 0.195 | 0.121 | [8 empty] | 7000 | [5 empty] | SYSGEN | N
PL-00009152 | 101-E190 | Y | 1 | SK PS 00129968 | 2022-03-08 | 16-16 to 15A-16 DD | 16-16-009-33W1 | 15-16-009-33W1 | Well | Well | Flowline | 16-16 to 15A-16 DD | PEMOCO LTD. | Operating | Oil Well Effluent |  | Fibreglass | 0.405 | 0.405 | [8 empty] | 7000 | [5 empty] | SYSGEN | N
PL-00009121 | 101-E163A | Y | 1 | SK PS 00129937 | 2022-03-08 | 1-30 to 1A-30 | 07-30-009-33W1 | 01-30-009-33W1 | Well | Well | Flowline | 1-30 to 1A-30 | PEMOCO LTD. | Abandoned | Oil Well Effluent |  | Fibreglass | 0.461 | 0.461 | [8 empty] | 7000 | [5 empty] | SYSGEN | N
PL-00009166 | 101-E207 | Y | 1 | SK PS 00129982 | 2022-03-08 | 16-4 TO 16A-4 | 16-04-009-33W1 | 16-04-009-33W1 | Well | Well | Flowline | 16-4 TO 16A-4 | PEMOCO LTD. | Operating | Oil Well Effluent |  | Fibreglass | 0.162 | 0.162 | [8 empty] | 7000 | [5 empty] | SYSGEN | N
PL-00009124 | 101-E166A | Y | 1 | SK PS 00129940 | 2022-03-08 | 11B-22 to 11-22 | 11-22-009-33W1 | 11-22-009-33W1 | Well | Well | Flowline | 11B-22 to 11-22 | PEMOCO LTD. | Abandoned | Oil Well Effluent |  | Fibreglass | 0.394 | 0.394 | [8 empty] | 0 | [5 empty] | SYSGEN | N
PL-00009185 | 101-E223A | Y | 1 | SK PS 00130001 | 2022-03-08 | 16-21 to 9-21 | 16-21-009-33W1 | 09-21-009-33W1 | Well | Well | Flowline | 16-21 to 9-21 | PEMOCO LTD. | Operating | Oil Well Effluent |  | Fibreglass | 0.184 | 0.184 | [8 empty] | 7000 | [5 empty] | SYSGEN | N
PL-00009190 | 101-E224 | Y | 1 | SK PS 00130006 | 2022-03-08 | 8-3 to 5-2 | 08-30-009-33W1 | 07-03-009-33W1 | Well | Well | Flowline | 8-3 to 5-2 | PEMOCO LTD. | Abandoned | Oil Well Effluent |  | Fibreglass | 7.781 | 7.781 | [8 empty] | 0 | [5 empty] | SYSGEN | N
PL-00009161 | 101-E201 | Y | 1 | SK PS 00129977 | 2022-03-08 | 16A-25 to 16B25 | 16-25-009-34W1 | 16-25-009-34W1 | Well | Well | Flowline | 16A-25 to 16B25 | PEMOCO LTD. | Operating | Oil Well Effluent |  | Fibreglass | 0.151 | 0.076 | [8 empty] | 7000 | [5 empty] | SYSGEN | N
PL-00009131 | 101-E174 | Y | 1 | SK PS 00129947 | 2022-03-08 | 14-11 to 14a-11 | 12-11-009-33W1 | 14-11-009-33W1 | Well | Well | Flowline | 14-11 to 14A | PEMOCO LTD. | Operating | Oil Well Effluent |  | Fibreglass | 0.59 | 0.59 | [8 empty] | 7000 | [5 empty] | SYSGEN | N
PL-00009170 | 101-E211 | Y | 1 | SK PS 00129986 | 2022-03-08 | 15B-30 to Pipeline (15A-30 to 14-30 BAT) | 10-30-009-33W1 | 10-30-009-33W1 | Well | Pipeline Segment Connection Below Ground | Flowline | 15B-30 to Pipeline (15A-30 to 14-30 BAT) | PEMOCO LTD. | Operating | Oil Well Effluent |  | Fibreglass | 0.094 | 0.094 | [8 empty] | 7000 | [5 empty] | SYSGEN | N
PL-00009175 | 101-E215 | Y | 1 | SK PS 00129991 | 2022-03-08 | 3B-22 TO LSD location: 3-22 | 04-22-009-33W1 | 03-22-009-33W1 | Well | Pipeline Segment Connection Below Ground | Flowline | 3B-22 TO LSD location: 3-22 | PEMOCO LTD. | Operating | Oil Well Effluent |  | Fibreglass | 0.218 | 0.218 | [8 empty] | 7000 | [5 empty] | SYSGEN | N
PL-00009151 | 101-E189 | Y | 1 | SK PS 00129967 | 2022-03-08 | 10-21 to 10B-21 | 09-21-009-33W1 | 10-21-009-33W1 | Well | Well | Flowline | 10-21 to 10B-21 | PEMOCO LTD. | Operating | Oil Well Effluent |  | Fibreglass | 0.149 | 0.149 | [8 empty] | 7000 | [5 empty] | SYSGEN | N
PL-00009196 |  | N | 2 | SK PS 00130013 | 2022-03-08 |  | 04-25-007-34W1 | 02-26-007-34W1 | Well | Multi Well Battery | Flowline |  | TRILAND ENERGY INC. | Operating | Oil Well Effluent |  | Fibreglass | 0.676 | 0.676 | 103.4 | 4.1 | 1 | STAR | 1000 |  | 4960.8 | 4960.8 | 3447 | 2.65 | 2.2 | Uncoated | Uncoated | 2.65 | SHAPEFILE | N
PL-00009191 | 101-E225 | Y | 1 | SK PS 00130007 | 2022-03-08 | 2-3 to 5-2 | 02-03-009-33W1 | 07-03-009-33W1 | Well | Well | Flowline | 2-3 to 5-2 | PEMOCO LTD. | Operating | Oil Well Effluent |  | Fibreglass | 0.465 | 0.465 | [8 empty] | 7000 | [5 empty] | SYSGEN | N
PL-00009118 | 101-E128B | Y | 1 | SK PS 00129934 | 2022-03-08 | LSD locations: 1-21 to 4-22 | 06-21-009-33W1 | 02-22-009-33W1 | Pipeline Segment Connection Below Ground | Pipeline Segment Connection Below Ground | Flowline | LSD locations: 1-21 to 4-22 | PEMOCO LTD. | Operating | Oil Well Effluent |  | Fibreglass | 0.035 | 0.035 | [8 empty] | 7000 | [5 empty] | SYSGEN | N
PL-00009194 | 101-E230A | Y | 1 | SK PS 00130010 | 2022-03-08 | LSD location 11-30 to 11A-30 HZRE | 10-30-009-33W1 | 11-30-009-33W1 | Pipeline Segment Connection Below Ground | Well | Flowline | LSD location 11-30 to 11A-30 HZRE | PEMOCO LTD. | Operating | Oil Well Effluent |  | Fibreglass | 0.16 | 0.16 | [8 empty] | 7000 | [5 empty] | SYSGEN | N
PL-00009112 | 101-E047A | Y | 1 | SK PS 00129928 | 2022-03-08 | 6-30 TO 7-30 | 06-30-009-33W1 | 07-30-009-33W1 | Well | Well | Flowline | 1-30 TO 2-30 | PEMOCO LTD. | Abandoned | Oil Well Effluent |  | Fibreglass | 0.294 | 0.294 | [8 empty] | 0 | [5 empty] | SYSGEN | N
PL-00009180 | 101-E221 | Y | 1 | SK PS 00129996 | 2022-03-08 | 3A-31 TO 2C-31 | 13-30-009-33W1 | 06-30-009-33W1 | Well | Well | Flowline | 3A-31 TO 2C-31 | PEMOCO LTD. | Operating | Oil Well Effluent |  | Fibreglass | 0.984 | 0.984 | [8 empty] | 7000 | [5 empty] | SYSGEN | N
PL-00009193 | 101-E229 | Y | 1 | SK PS 00130009 | 2022-03-08 | 9A-30 TO 9B-30 | 08-30-009-33W1 | 08-30-009-33W1 | Well | Well | Flowline | 11C-30 to LSD location 11-30 | PEMOCO LTD. | Operating | Oil Well Effluent |  | Fibreglass | 0.119 | 0.119 | [8 empty] | 7000 | [5 empty] | SYSGEN | N
PL-00009120 | 101-E155B | Y | 1 | SK PS 00129936 | 2022-03-08 | 11-22 to 11-22 HZ | 11-22-009-33W1 | 06-22-009-33W1 | Well | Well | Flowline | 11-22 to 11-22 HZ | PEMOCO LTD. | Abandoned | Oil Well Effluent |  | Fibreglass | 0.462 | 0.462 | [8 empty] | 0 | [5 empty] | SYSGEN | N
PL-00009171 | 101-E212 | Y | 1 | SK PS 00129987 | 2022-03-08 | 1-30 HZ TO 1B-30 | 02-30-009-33W1 | 01-30-009-33W1 | Well | Well | Flowline | 1-30 HZ TO 1B-30 | PEMOCO LTD. | Operating | Oil Well Effluent |  | Fibreglass | 0.52 | 0.52 | [8 empty] | 7000 | [5 empty] | SYSGEN | N
PL-00009134 | 101-E176A | Y | 1 | SK PS 00129950 | 2022-03-08 | 3-16 to 3-16DD | 03-16-009-33W1 | 03-16-009-33W1 | Well | Well | Flowline | 3-16 to 3-16DD | PEMOCO LTD. | Operating | Oil Well Effluent |  | Fibreglass | 0.223 | 0.223 | [8 empty] | 7000 | [5 empty] | SYSGEN | N
PL-00009136 | 101-E176C | Y | 1 | SK PS 00129952 | 2022-03-08 | 6-16 to 7-16 | 06-16-009-33W1 | 07-16-009-33W1 | Well | Well | Flowline | 6-16 to 7-16 | PEMOCO LTD. | Abandoned | Oil Well Effluent |  | Fibreglass | 0.416 | 0.416 | [8 empty] | 0 | [5 empty] | SYSGEN | N
PL-00009142 | 101-E179D | Y | 1 | SK PS 00129958 | 2022-03-08 | LSD locations: 11-11B to 10B-11 | 10-11-009-33W1 | 11-11-009-33W1 | Pipeline Segment Connection Below Ground | Well | Flowline | LSD locations: 11-11B to 10B-11 | PEMOCO LTD. | Abandoned | Oil Well Effluent |  | Fibreglass | 0.374 | 0.374 | [8 empty] | 0 | [5 empty] | SYSGEN | N
PL-00009119 | 101-E145B | Y | 1 | SK PS 00129935 | 2022-03-08 | LSD location: 14-30 to 14-30 BAT | 15-30-009-33W1 | 05-30-009-33W1 | Pipeline Segment Connection Below Ground | Multi Well Battery | Flowline | LSD location: 14-30 to 14-30 BAT | PEMOCO LTD. | Operating | Oil Well Effluent |  | Fibreglass | 1.321 | 1.321 | [8 empty] | 7000 | [5 empty] | SYSGEN | N
PL-00009132 | 101-E174A | Y | 1 | SK PS 00129948 | 2022-03-08 | LSD Locations: 12-11 to 12-11 |  |  | Pipeline Segment Connection Below Ground | Pipeline Segment Connection Below Ground | Flowline | LSD Locations: 12-11 to 12-11 | PEMOCO LTD. | Abandoned | Oil Well Effluent |  | Steel | 0.06 | 0.06 | [8 empty] | 0 | [5 empty] | SYSGEN | N
PL-00009143 | 101-E180 | Y | 1 | SK PS 00129959 | 2022-03-08 | 7-10 HEADER to 7A-10 | 07-10-009-33W1 | 11-11-009-33W1 | Pipeline Segment Connection Above Ground | Well | Flowline | 7-10 HEADER to 7A-10 | PEMOCO LTD. | Operating | Oil Well Effluent |  | Fibreglass | 1.412 | 1.412 | [8 empty] | 7000 | [5 empty] | SYSGEN | N
PL-00009178 | 101-E219 | Y | 1 | SK PS 00129994 | 2022-03-08 | 6A-30 to 6C-30 | 06-30-009-33W1 | 06-30-009-33W1 | Well | Well | Flowline | 6A-30 to 6C-30 | PEMOCO LTD. | Operating | Oil Well Effluent |  | Fibreglass | 0.064 | 0.064 | [8 empty] | 7000 | [5 empty] | SYSGEN | N
PL-00009148 | 101-E187 | Y | 1 | SK PS 00129964 | 2022-03-08 | 7A-16 to 8B-16 | 01-11-009-33W1 | 08-16-009-33W1 | Well | Well | Flowline | 7A-16 to 8B-16 | PEMOCO LTD. | Operating | Oil Well Effluent |  | Fibreglass | 3.89 | 3.89 | [8 empty] | 7000 | [5 empty] | SYSGEN | N
PL-00009150 | 101-E188B | Y | 1 | SK PS 00129966 | 2022-03-08 | 12A-10 to 13-10 HZ | 11-10-009-33W1 | 11-10-009-33W1 | Well | Well | Flowline | 12A-10 to 13-10 HZ | PEMOCO LTD. | Operating | Oil Well Effluent |  | Fibreglass | 0.049 | 0.049 | [8 empty] | 7000 | [5 empty] | SYSGEN | N
PL-00009196 |  | N | 1 | SK PS 00130012 | 2022-03-08 |  | 04-25-007-34W1 | 02-26-007-34W1 | Well | Multi Well Battery | Flowline |  | TRILAND ENERGY INC. | Operating | Oil Well Effluent |  | Fibreglass | 0.675 | 0.675 | 79.2 | 3 | 1 | STAR | 1000 |  | 4960.8 | 4960.8 | 3447 | 9.13 | 2.2 | Uncoated | Uncoated | 2.65 | SHAPEFILE | N
PL-00009127 | 101-E169 | Y | 1 | SK PS 00129943 | 2022-03-08 | 8-16 HZ to 1A-16 | 08-16-009-33W1 | 07-16-009-33W1 | Well | Well | Flowline | 8-16 HZ to 1A-16 | PEMOCO LTD. | Abandoned | Oil Well Effluent |  | Fibreglass | 0.385 | 0.385 | [8 empty] | 0 | [5 empty] | SYSGEN | N
PL-00009163 | 101-E204 | Y | 1 | SK PS 00129979 | 2022-03-08 | 3B-10 to 4-10 | 04-10-009-33W1 | 04-10-009-33W1 | Well | Well | Flowline | 3B-10 to 4-10 | PEMOCO LTD. | Operating | Oil Well Effluent |  | Fibreglass | 0.111 | 0.111 | [8 empty] | 7000 | [5 empty] | SYSGEN | N
PL-00009192 | 101-E225A | Y | 1 | SK PS 00130008 | 2022-03-08 | 5-2 to 4B-2 | 08-03-009-33W1 | 07-03-009-33W1 | Well | Well | Flowline | 5-2 to 4B-2 | PEMOCO LTD. | Operating | Oil Well Effluent |  | Fibreglass | 0.583 | 0.583 | [8 empty] | 7000 | [5 empty] | SYSGEN | N
PL-00009153 | 101-E191 | Y | 1 | SK PS 00129969 | 2022-03-08 | 14-30 BAT to 11A-30 | 14-30-009-33W1 | 15-30-009-33W1 | Multi Well Battery | Well | Flowline | 14-30 BAT to 11A-30 | PEMOCO LTD. | Operating | Oil Well Effluent |  | Fibreglass | 0.273 | 0.273 | [8 empty] | 7000 | [5 empty] | SYSGEN | N
PL-00009149 | 101-E188A | Y | 1 | SK PS 00129965 | 2022-03-08 | 14A-10 to 15A-10 | 14-10-009-33W1 | 15-10-009-33W1 | Well | Well | Flowline | 14A-10 to 15A-10 | PEMOCO LTD. | Operating | Oil Well Effluent |  | Fibreglass | 0.319 | 0.319 | [8 empty] | 7000 | [5 empty] | SYSGEN | N
PL-00009117 | 101-E128A | Y | 1 | SK PS 00129933 | 2022-03-08 | LSD locations: 1-21 to 1-21 | 02-21-009-33W1 | 06-21-009-33W1 | Pipeline Segment Connection Below Ground | Pipeline Segment Connection Below Ground | Flowline | LSD locations: 1-21 to 1-21 | PEMOCO LTD. | Operating | Oil Well Effluent |  | Fibreglass | 0.679 | 0.679 | [8 empty] | 7000 | [5 empty] | SYSGEN | N
PL-00009141 | 101-E179C | Y | 1 | SK PS 00129957 | 2022-03-08 | LSD locations: 11-11A to 11-11B | 11-11-009-33W1 | 10-11-009-33W1 | Pipeline Segment Connection Below Ground | Pipeline Segment Connection Below Ground | Flowline | LSD locations: 11-11A to 11-11B | PEMOCO LTD. | Abandoned | Oil Well Effluent |  | Fibreglass | 0.373 | 0.373 | [8 empty] | 0 | [5 empty] | SYSGEN | N
PL-00009137 | 101-E178 | Y | 1 | SK PS 00129953 | 2022-03-08 | 12A-16 to 13-16 | 11-16-009-33W1 | 06-16-009-33W1 | Well | Well | Flowline | 12A-16 to 13-16 | PEMOCO LTD. | Abandoned | Oil Well Effluent |  | Fibreglass | 0.568 | 0.568 | [8 empty] | 0 | [5 empty] | SYSGEN | N
PL-00009115 | 101-E109A | Y | 1 | SK PS 00129931 | 2022-03-08 | 9-16 to 16-16 | 01-11-009-33W1 | 16-16-009-33W1 | Well | Well | Flowline | 9-16 to 16-16 | PEMOCO LTD. | Operating | Oil Well Effluent |  | Fibreglass | 4.196 | 4.196 | [8 empty] | 7000 | [5 empty] | SYSGEN | N
PL-00009165 | 101-E206 | Y | 1 | SK PS 00129981 | 2022-03-08 | 5B-22 TO 6A-22 SWD | 06-22-009-33W1 | 06-22-009-33W1 | Well | Well | Flowline | 5B-22 TO 6A-22 SWD | PEMOCO LTD. | Operating | Oil Well Effluent |  | Fibreglass | 0.063 | 0.063 | [8 empty] | 7000 | [5 empty] | SYSGEN | N
PL-00009160 | 101-E198 | Y | 1 | SK PS 00129976 | 2022-03-08 | 1C-21 to 8-21 Header | 01-21-009-33W1 | 08-21-009-33W1 | Well | Pipeline Segment Connection Above Ground | Flowline | 1C-21 to 8-21 Header | PEMOCO LTD. | Operating | Oil Well Effluent |  | Fibreglass | 0.346 | 0.346 | [8 empty] | 7000 | [5 empty] | SYSGEN | N
PL-00009181 | 101-E222 | Y | 1 | SK PS 00129997 | 2022-03-08 | 2-16 TO LSD location 2-16A | 02-16-009-33W1 | 07-16-009-33W1 | Well | Pipeline Segment Connection Below Ground | Flowline | 2-16 TO LSD location 2-16A | PEMOCO LTD. | Operating | Oil Well Effluent |  | Fibreglass | 0.284 | 0.284 | [8 empty] | 7000 | [5 empty] | SYSGEN | N
PL-00009157 | 101-E195 | Y | 1 | SK PS 00129973 | 2022-03-08 | 9B-21 to 8-21 HZB | 09-21-009-33W1 | 08-21-009-33W1 | Well | Well | Flowline | 9B-21 to 8-21 HZB | PEMOCO LTD. | Operating | Oil Well Effluent |  | Fibreglass | 0.22 | 0.22 | [8 empty] | 7000 | [5 empty] | SYSGEN | N
PL-00009187 | 101-E223C | Y | 1 | SK PS 00130003 | 2022-03-08 | 8-21 HZB to 8-21 HZA | 08-21-009-33W1 | 08-21-009-33W1 | Well | Well | Flowline | 8-21 HZB to 8-21 HZA | PEMOCO LTD. | Operating | Oil Well Effluent |  | Fibreglass | 0.205 | 0.205 | [8 empty] | 7000 | [5 empty] | SYSGEN | N
PL-00009188 | 101-E223D | Y | 1 | SK PS 00130004 | 2022-03-08 | 8-21 HZA to LSD location: 5-22 | 08-21-009-33W1 | 08-21-009-33W1 | Well | Pipeline Segment Connection Below Ground | Flowline | 8-21 HZA to LSD location: 5-22 | PEMOCO LTD. | Operating | Oil Well Effluent |  | Fibreglass | 0.192 | 0.192 | [8 empty] | 7000 | [5 empty] | SYSGEN | N
PL-00009184 | 101-E223 | Y | 1 | SK PS 00130000 | 2022-03-08 | 10B-21 to 16-21 | 10-21-009-33W1 | 16-21-009-33W1 | Well | Well | Flowline | 10B-21 to 16-21 | PEMOCO LTD. | Operating | Oil Well Effluent |  | Fibreglass | 0.379 | 0.379 | [8 empty] | 7000 | [5 empty] | SYSGEN | N
PL-00009159 | 101-E197 | Y | 1 | SK PS 00129975 | 2022-03-08 | 12-10 to 12B-10 | 12-10-009-33W1 | 11-10-009-33W1 | Well | Well | Flowline | 12-10 to 12B-10 | PEMOCO LTD. | Operating | Oil Well Effluent |  | Fibreglass | 0.133 | 0.133 | [8 empty] | 7000 | [5 empty] | SYSGEN | N
PL-00009128 | 101-E170 | Y | 1 | SK PS 00129944 | 2022-03-08 | 14-30 to 11A-30 | 14-30-009-33W1 | 15-30-009-33W1 | Well | Well | Flowline | 14-30 to 11A-20 | PEMOCO LTD. | Abandoned | Oil Well Effluent |  | Fibreglass | 0.159 | 0.159 | [8 empty] | 0 | [5 empty] | SYSGEN | N
PL-00009144 | 101-E181 | Y | 1 | SK PS 00129960 | 2022-03-08 | 3-10 to 3A-10 | 04-10-009-33W1 | 07-10-009-33W1 | Well | Well | Flowline | 3-10 to 3A-10 | PEMOCO LTD. | Operating | Oil Well Effluent |  | Fibreglass | 1.147 | 1.147 | [8 empty] | 7000 | [5 empty] | SYSGEN | N
PL-00009186 | 101-E223B | Y | 1 | SK PS 00130002 | 2022-03-08 | 9-21 to 8-21 HZB | 09-21-009-33W1 | 08-21-009-33W1 | Well | Well | Flowline | 9-21 to 8-21 HZB | PEMOCO LTD. | Operating | Oil Well Effluent |  | Fibreglass | 0.384 | 0.384 | [8 empty] | 7000 | [5 empty] | SYSGEN | N
PL-00009162 | 101-E202 | Y | 1 | SK PS 00129978 | 2022-03-08 | 14A-10 to 14B-10 | 14-10-009-33W1 | 12-10-009-33W1 | Well | Well | Flowline | 14A-10 to 14B-10 | PEMOCO LTD. | Operating | Oil Well Effluent |  | Fibreglass | 0.577 | 0.577 | [8 empty] | 7000 | [5 empty] | SYSGEN | N
PL-00009125 | 101-E166C | Y | 1 | SK PS 00129941 | 2022-03-08 | 11-22 HZ HEAD to 10A-22 | 06-22-009-33W1 | 11-22-009-33W1 | Pipeline Segment Connection Above Ground | Well | Flowline | 11-22 HZ HEAD to 10A-22 | PEMOCO LTD. | Operating | Oil Well Effluent |  | Fibreglass | 0.21 | 0.21 | [8 empty] | 7000 | [5 empty] | SYSGEN | N
PL-00009139 | 101-E179A | Y | 1 | SK PS 00129955 | 2022-03-08 | 12A-11 to LSD location: 11-11 | 12-11-009-33W1 | 11-11-009-33W1 | Well | Pipeline Segment Connection Below Ground | Flowline | 12A-11 to LSD location: 11-11 | PEMOCO LTD. | Abandoned | Oil Well Effluent |  | Fibreglass | 0.647 | 0.647 | [8 empty] | 0 | [5 empty] | SYSGEN | N
PL-00009145 | 101-E182 | Y | 1 | SK PS 00129961 | 2022-03-08 | 5B-30 to 6-30 HEAD | 05-30-009-33W1 | 06-30-009-33W1 | Well | Pipeline Segment Connection Below Ground | Flowline | 5B-30 to 6-30 HEAD | PEMOCO LTD. | Operating | Oil Well Effluent |  | Fibreglass | 0.495 | [9 empty] | 7000 | [5 empty] | SYSGEN | N
PL-00009147 | 101-E186 | Y | 1 | SK PS 00129963 | 2022-03-08 | 11-30 to 11B-30 | 10-30-009-33W1 | 11-30-009-33W1 | Well | Well | Flowline | 11-30 to 11B-30 | PEMOCO LTD. | Abandoned | Oil Well Effluent |  | Fibreglass | 0.339 | 0.339 | [8 empty] | 0 | [5 empty] | SYSGEN | N
PL-00009123 | 101-E166 | Y | 1 | SK PS 00129939 | 2022-03-08 | 14A-22 to 11-22 | 14-22-009-33W1 | 11-22-009-33W1 | Well | Well | Flowline | 14A-22 to 11-22 | PEMOCO LTD. | Abandoned | Oil Well Effluent |  | Fibreglass | 0.369 | 0.369 | [8 empty] | 0 | [5 empty] | SYSGEN | N
PL-00009182 | 101-E222A | Y | 1 | SK PS 00129998 | 2022-03-08 | LSD locations: 2-16 to 7-16B | 07-16-009-33W1 | 07-16-009-33W1 | Pipeline Segment Connection Below Ground | Pipeline Segment Connection Below Ground | Flowline | LSD locations: 2-16A to 7-16A | PEMOCO LTD. | Operating | Oil Well Effluent |  | Fibreglass | 0.082 | 0.082 | [8 empty] | 7000 | [5 empty] | SYSGEN | N
PL-00009122 | 101-E165 | Y | 1 | SK PS 00129938 | 2022-03-08 | 15-22 to Pipline (14A-22 to 11-22) | 10-22-009-33W1 | 14-22-009-33W1 | Well | Pipeline Segment Connection Below Ground | Flowline | 15-22 to Pipline (14A-22 to 11-22) | PEMOCO LTD. | Operating | Oil Well Effluent |  | Fibreglass | 0.429 | 0.429 | [8 empty] | 7000 | [5 empty] | SYSGEN | N
PL-00009167 | 101-E208 | Y | 1 | SK PS 00129983 | 2022-03-08 | 1-36 TO 1A-36 | 01-36-009-34W1 | 01-36-009-34W1 | Well | Well | Flowline | 1-36 TO 1A-36 | PEMOCO LTD. | Operating | Oil Well Effluent |  | Fibreglass | 0.07 | 0.07 | [8 empty] | 7000 | [5 empty] | SYSGEN | N
PL-00009195 |  | N | 1 | SK PS 00130011 | 2022-03-08 |  | 13-31-011-19W3 | 13-31-011-19W3 | Pipeline Segment Connection Below Ground | Injection/Disposal Facility | Flowline | 07-29-012-19W3M MWB SW Flowline | SATURN OIL & GAS INC. | Operating | Salt water | Produced Water | Fibreglass | 0.262 | 0.262 | 116.4 | 9.4 | 1 | STAR | 2500 |  | 13760 | 9930 | 9930 | 0 | 1.5 | Uncoated | Uncoated | 0 | SHAPEFILE | N
PL-00009158 | 101-E196 | Y | 1 | SK PS 00129974 | 2022-03-08 | 4A-22 to 4C-22 | 04-22-009-33W1 | 04-22-009-33W1 | Well | Well | Flowline | 4A-22 to 4C-22 | PEMOCO LTD. | Operating | Oil Well Effluent |  | Fibreglass | 0.059 | 0.059 | [8 empty] | 7000 | [5 empty] | SYSGEN | N
PL-00009172 | 101-E213 | Y | 1 | SK PS 00129988 | 2022-03-08 | 1A-3 TO PIPELINE (1-3 TO 2-3 HEADER) | 08-03-009-33W1 | 08-03-009-33W1 | Well | Pipeline Segment Connection Below Ground | Flowline | 1A-3 TO PIPELINE (1-3 TO 2-3 HEADER) | PEMOCO LTD. | Abandoned | Oil Well Effluent |  | Fibreglass | 0.058 | 0.058 | [8 empty] | 0 | [5 empty] | SYSGEN | N
PL-00009138 | 101-E179 | Y | 1 | SK PS 00129954 | 2022-03-08 | 16-10 BAT to 12A-11 | 16-10-009-33W1 | 12-11-009-33W1 | Multi Well Battery | Well | Flowline | 16-10 BAT to 12A-11 | PEMOCO LTD. | Abandoned | Oil Well Effluent |  | Fibreglass | 0.502 | 0.502 | [8 empty] | 0 | [5 empty] | SYSGEN | N
PL-00009154 | 101-E192A | Y | 1 | SK PS 00129970 | 2022-03-08 | 6A-22 SWD to 11-22 HZ HEADER | 06-22-009-33W1 | 06-22-009-33W1 | Well | Pipeline Segment Connection Above Ground | Flowline | 6A-22 SWD to 11-22 HZ HEADER | PEMOCO LTD. | Operating | Oil Well Effluent |  | Fibreglass | 0.175 | 0.175 | [8 empty] | 7000 | [5 empty] | SYSGEN | N
PL-00009113 | 101-E053F | Y | 1 | SK PS 00129929 | 2022-03-08 | LSD locations: 16-21 to 16-21 | 16-21-009-33W1 | 16-21-009-33W1 | Pipeline Segment Connection Below Ground | Pipeline Segment Connection Below Ground | Flowline | LSD locations: 16-21 to 16-21 | PEMOCO LTD. | Abandoned | Salt water |  | Fibreglass | 0.184 | 0.184 | [8 empty] | 0 | [5 empty] | SYSGEN | N
PL-00009164 | 101-E205 | Y | 1 | SK PS 00129980 | 2022-03-08 | 3-16 to 3B-16 | 03-16-009-33W1 | 03-16-009-33W1 | Well | Well | Flowline | 3-16 to 3B-16 | PEMOCO LTD. | Operating | Oil Well Effluent |  | Fibreglass | 0.256 | 0.313 | [8 empty] | 7000 | [5 empty] | SYSGEN | N
PL-00009183 | 101-E222B | Y | 1 | SK PS 00129999 | 2022-03-08 | LSD location 7-16A to 8-16hz | 07-16-009-33W1 | 08-16-009-33W1 | Well | Pipeline Segment Connection Below Ground | Flowline | LSD location 7-16A to 7B-16 | PEMOCO LTD. | Cancelled - Duplicate Licences | Oil Well Effluent |  | Fibreglass | 0.143 | 0.143 | [8 empty] | 7000 | [5 empty] | SYSGEN | N
PL-00009126 | 101-E168 | Y | 1 | SK PS 00129942 | 2022-03-08 | 7A-16 to 8-16 HZ | 01-11-009-33W1 | 08-16-009-33W1 | Well | Well | Flowline | 7A-16 to 8-16 HZ | PEMOCO LTD. | Abandoned | Oil Well Effluent |  | Fibreglass | 3.745 | 3.745 | [8 empty] | 0 | [5 empty] | SYSGEN | N
PL-00009135 | 101-E176B | Y | 1 | SK PS 00129951 | 2022-03-08 | 4-16 to 4A-16 | 04-16-009-33W1 | 02-16-009-33W1 | Well | Well | Flowline | 4-16 to 4A-16 | PEMOCO LTD. | Abandoned | Oil Well Effluent |  | Steel | 0.792 | 0.792 | [8 empty] | 0 | [5 empty] | SYSGEN | N
PL-00009116 | 101-E127 | Y | 1 | SK PS 00129932 | 2022-03-08 | LSD locations: 1-21 to 1-21 | 15-16-009-33W1 | 15-16-009-33W1 | Pipeline Segment Connection Below Ground | Pipeline Segment Connection Below Ground | Flowline | LSD locations: 1-21 to 1-21 | PEMOCO LTD. | Operating | Salt water |  | Fibreglass | 0 | 0 | [8 empty] | 7000 | [5 empty] | SYSGEN | N
PL-00009173 | 101-E213A | Y | 1 | SK PS 00129989 | 2022-03-08 | 8B-3 TO PIPELINE (1A-3 TO PIPELINE E213) | 08-03-009-33W1 | 02-03-009-33W1 | Well | Pipeline Segment Connection Below Ground | Flowline | 8B-3 TO PIPELINE (1A-3 TO PIPELINE E213) | PEMOCO LTD. | Operating | Oil Well Effluent |  | Fibreglass | 0.021 | 0.021 | [6 empty] | 0 | 6900 | 6900 | [5 empty] | SYSGEN | N
PL-00009189 | 101-E223E | Y | 1 | SK PS 00130005 | 2022-03-08 | LSD location: 5-22 to 4-22 BAT | 08-21-009-33W1 | 04-22-009-33W1 | Pipeline Segment Connection Below Ground | Multi Well Battery | Flowline | LSD location: 5-22 to 4-22 BAT | PEMOCO LTD. | Operating | Oil Well Effluent |  | Fibreglass | 0.468 | 0.468 | [8 empty] | 7000 | [5 empty] | SYSGEN | N
PL-00009176 | 101-E216 | Y | 1 | SK PS 00129992 | 2022-03-08 | 13A-20 TO 13B-20 | 13-20-009-33W1 | 13-20-009-33W1 | Well | Well | Flowline | 13A-20 TO 13B-20 | PEMOCO LTD. | Operating | Oil Well Effluent |  | Fibreglass | 0.01 | 0.01 | [8 empty] | 7000 | [5 empty] | SYSGEN | N
PL-00009146 | 101-E185 | Y | 1 | SK PS 00129962 | 2022-03-08 | 13-30 to 13A-30 | 13-30-009-33W1 | 14-30-009-33W1 | Well | Well | Flowline | 13-30 to 13A-30 | PEMOCO LTD. | Operating | Oil Well Effluent |  | Fibreglass | 0.485 | 0.485 | [8 empty] | 7000 | [5 empty] | SYSGEN | N
PL-00009179 | 101-E220 | Y | 1 | SK PS 00129995 | 2022-03-08 | 2A-31 TO 2C-31 | 02-31-009-33W1 | 02-31-009-33W1 | Well | Well | Flowline | 2A-31 TO 2C-31 | PEMOCO LTD. | Operating | Oil Well Effluent |  | Fibreglass | 0.143 | 0.143 | [8 empty] | 7000 | [5 empty] | SYSGEN | N
PL-00009155 | 101-E193 | Y | 1 | SK PS 00129971 | 2022-03-08 | 10-22 to 6-22 HEADER | 11-22-009-33W1 | 03-22-009-33W1 | Well | Pipeline Segment Connection Above Ground | Flowline | 10-22 to 6-22 HEADER | PEMOCO LTD. | Abandoned | Oil Well Effluent |  | Fibreglass | 0.623 | 0.623 | [8 empty] | 0 | [5 empty] | SYSGEN | N
PL-00009130 | 101-E173 | Y | 1 | SK PS 00129946 | 2022-03-08 | 10b-11 to LSD location: 11-11 | 11-11-009-33W1 | 10-11-009-33W1 | Well | Pipeline Segment Connection Below Ground | Flowline | 10b-11 to LSD location: 11-11 | PEMOCO LTD. | Abandoned | Oil Well Effluent |  | Fibreglass | 0.375 | 0.375 | [8 empty] | 0 | [5 empty] | SYSGEN | N
PL-00009111 |  | N | 2 | SK PS 00129927 | 2022-03-07 |  | 15-08-006-01W2 | 15-08-006-01W2 | Well | Pipeline Segment Connection Above Ground | Flowline | 150800601W2OE | SATURN OIL & GAS INC. | Operating | Oil Well Effluent |  | Fibreglass | 0.295 | 0.295 | 81.2 | 2.5 | 1 | STAR | 1000 |  | 4960.8 | 4960.8 | 4960 | 148.82 | 1.5 | Uncoated | Uncoated | 30 | SHAPEFILE | N
PL-00009110 | Lashburn SWD | N | 1 | SK PS 00129925 | 2022-03-07 | Lashburn SWD | 01-24-048-26W3 | 09-24-048-26W3 | Injection/Disposal Facility | Well | Flowline | Lashburn 01-24 to 09-24-048-26W3 | CENOVUS ENERGY INC. | Operating | Salt water | Produced Water | Composite | 0.83 | 0.83 | 129 | 15 | 1 | FCLP | 901 |  | 15510 | 15510 | 9930 | 0 | 1.5 | Uncoated | Uncoated | 0 | SHAPEFILE | N
PL-00009109 | Lashburn Water Transfer | N | 1 | SK PS 00129924 | 2022-03-07 | Lashburn WT | 13-18-048-25W3 | 01-24-048-26W3 | Well | Injection/Disposal Facility | Flowline | Lashburn 13-18-048-25W3 to 01-24-048-26W3 | CENOVUS ENERGY INC. | Operating | Salt water | Produced Water | Composite | 0.414 | 0.414 | 157 | 16 | 1 | FPHT | 601 |  | 10340 | 10340 | 1960 | 0 | 1.5 | Uncoated | Uncoated | 0 | SHAPEFILE | N
PL-00009111 |  | N | 1 | SK PS 00129926 | 2022-03-07 |  | 15-08-006-01W2 | 15-08-006-01W2 | Well | Pipeline Segment Connection Above Ground | Flowline | 150800601W2OE | SATURN OIL & GAS INC. | Operating | Oil Well Effluent |  | Fibreglass | 0.291 | 0.291 | 81.2 | 2.5 | 1 | STAR | 1000 |  | 4960.8 | 4960.8 | 4960 | 148.82 | 1.5 | Uncoated | Uncoated | 30 | SHAPEFILE | N
PL-00009108 | 3157-1.6.1 | Y | 52 | SK PS 00129900 | 2022-03-04 | 11-36-29-26W3 | 11-36-029-26W3 | 09-35-029-26W3 | Oil Satellite | Pipeline Segment Connection Below Ground | Flowline | SmileyN2022 | NOVUS ENERGY INC. | Operating | Oil Well Effluent |  | Steel | 0.924 | 0.924 | 114.3 | 4 | 1 | Z245.1 | 3592 | II | 5102 | 5102 | 5100 | 0 |  | Uncoated | Extruded Poly | 0 | SHAPEFILE | N
PL-00009108 | 3157-1.6.1 | Y | 33 | SK PS 00129881 | 2022-03-04 | 13-26-29-26W3 | 13-26-029-26W3 | 10-34-029-26W3 | Oil Satellite | Oil Satellite | Flowline | SmileyN2022 | NOVUS ENERGY INC. | Operating | Oil Well Effluent |  | Steel | 1.873 | 1.873 | 168.3 | 4.8 | 1 | Z245.1 | 3592 | II | 5102 | 5102 | 5100 | 0 |  | Uncoated | Extruded Poly | 0 | SHAPEFILE | N
PL-00009108 | 3157-1.6.1 | Y | 13 | SK PS 00129861 | 2022-03-04 | 3A9-35-29-26W3 | 09-35-029-26W3 | 03-02-030-26W3 | Oil Satellite | Oil Satellite | Flowline | SmileyN2022 | NOVUS ENERGY INC. | Operating | Oil Well Effluent |  | Steel | 1.144 | 1.144 | 168.3 | 4.8 | 1 | Z245.1 | 3592 | II | 5102 | 5102 | 5100 | 0 |  | Uncoated | Extruded Poly | 0 | SHAPEFILE | N
PL-00009108 | 3157-1.6.1 | Y | 3 | SK PS 00129851 | 2022-03-04 | 12-2-30-26W3 | 11-02-030-26W3 | 06-02-030-26W3 | Well | Pipeline Segment Connection Above Ground | Flowline | SmileyN2022 | NOVUS ENERGY INC. | Operating | Oil Well Effluent |  | Steel | 0.392 | 0.392 | 88.9 | 3.2 | 1 | Z245.1 | 3592 | II | 5102 | 5102 | 5100 | 0 |  | Uncoated | Extruded Poly | 0 | SHAPEFILE | N
PL-00009108 | 3157-1.6.1 | Y | 29 | SK PS 00129877 | 2022-03-04 | 3-26-29-26W3 | 03-26-029-26W3 | 13-26-029-26W3 | Oil Satellite | Pipeline Segment Connection Above Ground | Flowline | SmileyN2022 | NOVUS ENERGY INC. | Operating | Oil Well Effluent |  | Steel | 1.1 | 1.1 | 168.3 | 4.8 | 1 | Z245.1 | 3592 | II | 5102 | 5102 | 5100 | 0 |  | Uncoated | Extruded Poly | 0 | SHAPEFILE | N
PL-00009108 | 3157-1.6.1 | Y | 9 | SK PS 00129857 | 2022-03-04 | 1B2-12-30-26W3 | 02-12-030-26W3 | 12-01-030-26W3 | Well | Oil Satellite | Flowline | SmileyN2022 | NOVUS ENERGY INC. | Operating | Oil Well Effluent |  | Steel | 1.18 | 1.18 | 88.9 | 3.2 | 1 | Z245.1 | 3592 | II | 5102 | 5102 | 5100 | 0 |  | Uncoated | Extruded Poly | 0 | SHAPEFILE | N
PL-00009108 | 3157-1.6.1 | Y | 44 | SK PS 00129892 | 2022-03-04 | 12-26-29-26W3 | 13-26-029-26W3 | 13-26-029-26W3 | Well | Oil Satellite | Flowline | SmileyN2022 | NOVUS ENERGY INC. | Operating | Oil Well Effluent |  | Steel | 0.401 | 0.401 | 88.9 | 3.2 | 1 | Z245.1 | 3592 | II | 5102 | 5102 | 5100 | 0 |  | Uncoated | Extruded Poly | 0 | SHAPEFILE | N
PL-00009108 | 3157-1.6.1 | Y | 8 | SK PS 00129856 | 2022-03-04 | 14-35-29-26W3 | 14-35-029-26W3 | 03-02-030-26W3 | Well | Pipeline Segment Connection Above Ground | Flowline | SmileyN2022 | NOVUS ENERGY INC. | Operating | Oil Well Effluent |  | Steel | 0.67 | 0.67 | 88.9 | 3.2 | 1 | Z245.1 | 3592 | II | 5102 | 5102 | 5100 | 0 |  | Uncoated | Extruded Poly | 0 | SHAPEFILE | N
PL-00009108 | 3157-1.6.1 | Y | 36 | SK PS 00129884 | 2022-03-04 | 3D8-35-29-26W3 | 08-35-029-26W3 | 09-35-029-26W3 | Well | Oil Satellite | Flowline | SmileyN2022 | NOVUS ENERGY INC. | Operating | Oil Well Effluent |  | Steel | 0.228 | 0.228 | 88.9 | 3.2 | 1 | Z245.1 | 3592 | II | 5102 | 5102 | 5100 | 0 |  | Uncoated | Extruded Poly | 0 | SHAPEFILE | N
PL-00009108 | 3157-1.6.1 | Y | 53 | SK PS 00129901 | 2022-03-04 | 4A11-36-29-26W3 | 11-36-029-26W3 | 09-35-029-26W3 | Oil Satellite | Oil Satellite | Flowline | SmileyN2022 | NOVUS ENERGY INC. | Operating | Oil Well Effluent |  | Steel | 0.924 | 0.924 | 88.9 | 3.2 | 1 | Z245.1 | 3592 | II | 5102 | 5102 | 5100 | 0 |  | Uncoated | Extruded Poly | 0 | SHAPEFILE | N
PL-00009108 | 3157-1.6.1 | Y | 45 | SK PS 00129893 | 2022-03-04 | 13-34-29-26W3 | 13-34-029-26W3 | 10-34-029-26W3 | Well | Oil Satellite | Flowline | SmileyN2022 | NOVUS ENERGY INC. | Operating | Oil Well Effluent |  | Steel | 0.828 | 0.828 | 114.3 | 4 | 1 | Z245.1 | 3592 | II | 5102 | 5102 | 5100 | 0 |  | Uncoated | Extruded Poly | 0 | SHAPEFILE | N
PL-00009108 | 3157-1.6.1 | Y | 2 | SK PS 00129850 | 2022-03-04 | 4A3-2-30-26W3 | 03-02-030-26W3 | 04-02-030-26W3 | Oil Satellite | Oil Satellite | Flowline | SmileyN2022 | NOVUS ENERGY INC. | Operating | Oil Well Effluent |  | Steel | 0.629 | 0.629 | 114.3 | 4 | 1 | Z245.1 | 3592 | II | 5102 | 5102 | 5100 | 0 |  | Uncoated | Extruded Poly | 0 | SHAPEFILE | N
PL-00009108 | 3157-1.6.1 | Y | 63 | SK PS 00129911 | 2022-03-04 | 3B12-33-29-26W3 | 12-33-029-26W3 | 10-33-029-26W3 | Well | Oil Satellite | Flowline | SmileyN2022 | NOVUS ENERGY INC. | Operating | Oil Well Effluent |  | Steel | 0.862 | 0.862 | 88.9 | 3.2 | 1 | Z245.1 | 3592 | II | 5102 | 5102 | 5100 | 0 |  | Uncoated | Extruded Poly | 0 | SHAPEFILE | N
PL-00009108 | 3157-1.6.1 | Y | 73 | SK PS 00129921 | 2022-03-04 | 1D14-28-29-26W3 | 14-28-029-26W3 | 13-27-029-26W3 | Well | Oil Satellite | Flowline | SmileyN2022 | NOVUS ENERGY INC. | Operating | Oil Well Effluent |  | Steel | 1.239 | 1.239 | 88.9 | 3.2 | 1 | Z245.1 | 3592 | II | 5102 | 5102 | 5100 | 0 |  | Uncoated | Extruded Poly | 0 | SHAPEFILE | N
PL-00009108 | 3157-1.6.1 | Y | 22 | SK PS 00129870 | 2022-03-04 | 5-34-29-26W3 | 05-34-029-26W3 | 05-34-029-26W3 | Well | Pipeline Segment Connection Above Ground | Flowline | SmileyN2022 | NOVUS ENERGY INC. | Operating | Oil Well Effluent |  | Steel | 0.297 | 0.297 | 114.3 | 4 | 1 | Z245.1 | 3592 | II | 5102 | 5102 | 5100 | 0 |  | Uncoated | Extruded Poly | 0 | SHAPEFILE | N
PL-00009108 | 3157-1.6.1 | Y | 20 | SK PS 00129868 | 2022-03-04 | 1D5-34-29-26W3 | 05-34-029-26W3 | 11-34-029-26W3 | Well | Oil Satellite | Flowline | SmileyN2022 | NOVUS ENERGY INC. | Operating | Oil Well Effluent |  | Steel | 0.545 | 0.545 | 88.9 | 3.2 | 1 | Z245.1 | 3592 | II | 5102 | 5102 | 5100 | 0 |  | Uncoated | Extruded Poly | 0 | SHAPEFILE | N
PL-00009108 | 3157-1.6.1 | Y | 55 | SK PS 00129903 | 2022-03-04 | 1D6-36-29-26W3 | 06-36-029-26W3 | 11-36-029-26W3 | Well | Oil Satellite | Flowline | SmileyN2022 | NOVUS ENERGY INC. | Operating | Oil Well Effluent |  | Steel | 0.306 | 0.306 | 88.9 | 3.2 | 1 | Z245.1 | 3592 | II | 5102 | 5102 | 5100 | 0 |  | Uncoated | Extruded Poly | 0 | SHAPEFILE | N
PL-00009108 | 3157-1.6.1 | Y | 59 | SK PS 00129907 | 2022-03-04 | 1-28-29-26W3 | 01-28-029-26W3 | 16-28-029-26W3 | Well | Pipeline Segment Connection Above Ground | Flowline | SmileyN2022 | NOVUS ENERGY INC. | Operating | Oil Well Effluent |  | Steel | 1.406 | 1.406 | 114.3 | 4 | 1 | Z245.1 | 3592 | II | 5102 | 5102 | 5100 | 0 |  | Uncoated | Extruded Poly | 0 | SHAPEFILE | N
PL-00009108 | 3157-1.6.1 | Y | 21 | SK PS 00129869 | 2022-03-04 | 14-27-29-26W3 | 13-27-029-26W3 | 05-34-029-26W3 | Oil Satellite | Pipeline Segment Connection Above Ground | Flowline | SmileyN2022 | NOVUS ENERGY INC. | Operating | Oil Well Effluent |  | Steel | 0.799 | 0.799 | 168.3 | 4.8 | 1 | Z245.1 | 3592 | II | 5102 | 5102 | 5100 | 0 |  | Uncoated | Extruded Poly | 0 | SHAPEFILE | N
PL-00009108 | 3157-1.6.1 | Y | 57 | SK PS 00129905 | 2022-03-04 | A9-36-29-26W3 | 09-36-029-26W3 | 11-36-029-26W3 | Well | Oil Satellite | Flowline | SmileyN2022 | NOVUS ENERGY INC. | Operating | Oil Well Effluent |  | Steel | 0.729 | 0.729 | 88.9 | 3.2 | 1 | Z245.1 | 3592 | II | 5102 | 5102 | 5100 | 0 |  | Uncoated | Extruded Poly | 0 | SHAPEFILE | N
PL-00009108 | 3157-1.6.1 | Y | 34 | SK PS 00129882 | 2022-03-04 | 6D16-28-29-26W3 | 16-28-029-26W3 | 13-27-029-26W3 | Well | Oil Satellite | Flowline | SmileyN2022 | NOVUS ENERGY INC. | Operating | Oil Well Effluent |  | Steel | 0.487 | 0.487 | 168.3 | 4.8 | 1 | Z245.1 | 3592 | II | 5102 | 5102 | 5100 | 0 |  | Uncoated | Extruded Poly | 0 | SHAPEFILE | N
PL-00009108 | 3157-1.6.1 | Y | 14 | SK PS 00129862 | 2022-03-04 | 9-35-29-26W3 | 09-35-029-26W3 | 09-35-029-26W3 | Well | Oil Satellite | Flowline | SmileyN2022 | NOVUS ENERGY INC. | Operating | Oil Well Effluent |  | Steel | 0.034 | 0.034 | 114.3 | 4 | 1 | Z245.1 | 3592 | II | 5102 | 5102 | 5100 | 0 |  | Uncoated | Extruded Poly | 0 | SHAPEFILE | N
PL-00009108 | 3157-1.6.1 | Y | 35 | SK PS 00129883 | 2022-03-04 | 3C13-27-29-26W3 | 13-27-029-26W3 | 16-28-029-26W3 | Well | Oil Satellite | Flowline | SmileyN2022 | NOVUS ENERGY INC. | Operating | Oil Well Effluent |  | Steel | 0.269 | 0.269 | 88.9 | 3.2 | 1 | Z245.1 | 3592 | II | 5102 | 5102 | 5100 | 0 |  | Uncoated | Extruded Poly | 0 | SHAPEFILE | N
PL-00009108 | 3157-1.6.1 | Y | 7 | SK PS 00129855 | 2022-03-04 | 14-35-29-26W3 | 14-35-029-26W3 | 03-02-030-26W3 | Well | Pipeline Segment Connection Above Ground | Flowline | SmileyN2022 | NOVUS ENERGY INC. | Operating | Oil Well Effluent |  | Steel | 0.672 | 0.672 | 114.3 | 4 | 1 | Z245.1 | 3592 | II | 5102 | 5102 | 5100 | 0 |  | Uncoated | Extruded Poly | 0 | SHAPEFILE | N
PL-00009108 | 3157-1.6.1 | Y | 27 | SK PS 00129875 | 2022-03-04 | 5A6-27-29-26W3 | 06-27-029-26W3 | 13-27-029-26W3 | Well | Oil Satellite | Flowline | SmileyN2022 | NOVUS ENERGY INC. | Operating | Oil Well Effluent |  | Steel | 1.196 | 1.196 | 114.3 | 4 | 1 | Z245.1 | 3592 | II | 5102 | 5102 | 5100 | 0 |  | Uncoated | Extruded Poly | 0 | SHAPEFILE | N
PL-00009108 | 3157-1.6.1 | Y | 32 | SK PS 00129880 | 2022-03-04 | 2D14-26-29-26W3 | 14-26-029-26W3 | 13-26-029-26W3 | Well | Oil Satellite | Flowline | SmileyN2022 | NOVUS ENERGY INC. | Operating | Oil Well Effluent |  | Steel | 0.306 | 0.306 | 88.9 | 3.2 | 1 | Z245.1 | 3592 | II | 5102 | 5102 | 5100 | 0 |  | Uncoated | Extruded Poly | 0 | SHAPEFILE | N
PL-00009108 | 3157-1.6.1 | Y | 6 | SK PS 00129854 | 2022-03-04 | 4A6-2-30-26W3 | 06-02-030-26W3 | 03-02-030-26W3 | Well | Oil Satellite | Flowline | SmileyN2022 | NOVUS ENERGY INC. | Operating | Oil Well Effluent |  | Steel | 0.474 | 0.474 | 88.9 | 3.2 | 1 | Z245.1 | 3592 | II | 5102 | 5102 | 5100 | 0 |  | Uncoated | Extruded Poly | 0 | SHAPEFILE | N
PL-00009108 | 3157-1.6.1 | Y | 46 | SK PS 00129894 | 2022-03-04 | 13-34-29-26W3A | 13-34-029-26W3 | 10-34-029-26W3 | Well | Oil Satellite | Flowline | SmileyN2022 | NOVUS ENERGY INC. | Operating | Oil Well Effluent |  | Steel | 0.828 | 0.828 | 88.9 | 3.2 | 1 | Z245.1 | 3592 | II | 5102 | 5102 | 5100 | 0 |  | Uncoated | Extruded Poly | 0 | SHAPEFILE | N
PL-00009108 | 3157-1.6.1 | Y | 67 | SK PS 00129915 | 2022-03-04 | 2A1-36-29-26W3 | 01-36-029-26W3 | 02-36-029-26W3 | Well | Pipeline Segment Connection Above Ground | Flowline | SmileyN2022 | NOVUS ENERGY INC. | Operating | Oil Well Effluent |  | Steel | 0.678 | 0.678 | 88.9 | 3.2 | 1 | Z245.1 | 3592 | II | 5102 | 5102 | 5100 | 0 |  | Uncoated | Extruded Poly | 0 | SHAPEFILE | N
PL-00009108 | 3157-1.6.1 | Y | 38 | SK PS 00129886 | 2022-03-04 | 101/8-27-29-26W3 | 11-27-029-26W3 | 11-27-029-26W3 | Well | Pipeline Segment Connection Below Ground | Flowline | SmileyN2022 | NOVUS ENERGY INC. | Operating | Oil Well Effluent |  | Steel | 0.019 | 0.019 | 88.9 | 4 | 1 | Z245.1 | 3592 | II | 5102 | 5102 | 5100 | 0 |  | Uncoated | Extruded Poly | 0 | SHAPEFILE | N
PL-00009108 | 3157-1.6.1 | Y | 41 | SK PS 00129889 | 2022-03-04 | 101/12-27-29-26W3 | 12-27-029-26W3 | 13-27-029-26W3 | Well | Pipeline Segment Connection Below Ground | Flowline | SmileyN2022 | NOVUS ENERGY INC. | Operating | Oil Well Effluent |  | Steel | 0.516 | 0.516 | 114.3 | 4 | 1 | Z245.1 | 3592 | II | 5102 | 5102 | 5100 | 0 |  | Uncoated | Extruded Poly | 0 | SHAPEFILE | N
PL-00009108 | 3157-1.6.1 | Y | 18 | SK PS 00129866 | 2022-03-04 | 8B9-34-29-26W3 | 09-34-029-26W3 | 10-34-029-26W3 | Well | Oil Satellite | Flowline | SmileyN2022 | NOVUS ENERGY INC. | Operating | Oil Well Effluent |  | Steel | 0.567 | 0.567 | 88.9 | 3.2 | 1 | Z245.1 | 3592 | II | 5102 | 5102 | 5100 | 0 |  | Uncoated | Extruded Poly | 0 | SHAPEFILE | N
PL-00009108 | 3157-1.6.1 | Y | 28 | SK PS 00129876 | 2022-03-04 | 1A6-27-29-26W3 | 06-27-029-26W3 | 13-27-029-26W3 | Well | Oil Satellite | Flowline | SmileyN2022 | NOVUS ENERGY INC. | Operating | Oil Well Effluent |  | Steel | 1.198 | 1.198 | 88.9 | 3.2 | 1 | Z245.1 | 3592 | II | 5102 | 5102 | 5100 | 0 |  | Uncoated | Extruded Poly | 0 | SHAPEFILE | N
PL-00009108 | 3157-1.6.1 | Y | 61 | SK PS 00129909 | 2022-03-04 | 101 12-33-29-26W3 | 12-33-029-26W3 | 10-33-029-26W3 | Well | Oil Satellite | Flowline | SmileyN2022 | NOVUS ENERGY INC. | Operating | Oil Well Effluent |  | Steel | 1.032 | 1.032 | 114.3 | 4 | 1 | Z245.1 | 3592 | II | 5102 | 5102 | 5100 | 0 |  | Uncoated | Extruded Poly | 0 | SHAPEFILE | N
PL-00009108 | 3157-1.6.1 | Y | 60 | SK PS 00129908 | 2022-03-04 | 191 1-28-29-26W3 | 01-28-029-26W3 | 16-28-029-26W3 | Well | Pipeline Segment Connection Above Ground | Flowline | SmileyN2022 | NOVUS ENERGY INC. | Operating | Oil Well Effluent |  | Steel | 1.406 | 1.406 | 88.9 | 3.2 | 1 | Z245.1 | 3592 | II | 5102 | 5102 | 5100 | 0 |  | Uncoated | Extruded Poly | 0 | SHAPEFILE | N
PL-00009108 | 3157-1.6.1 | Y | 12 | SK PS 00129860 | 2022-03-04 | 3A12-1-30-26W3 | 12-01-030-26W3 | 03-02-030-26W3 | Oil Satellite | Oil Satellite | Flowline | SmileyN2022 | NOVUS ENERGY INC. | Operating | Oil Well Effluent |  | Steel | 1.471 | 1.471 | 114.3 | 4 | 1 | Z245.1 | 3592 | II | 5102 | 5102 | 5100 | 0 |  | Uncoated | Extruded Poly | 0 | SHAPEFILE | N
PL-00009108 | 3157-1.6.1 | Y | 51 | SK PS 00129899 | 2022-03-04 | 11/3-33-29-26W3 | 11-33-029-26W3 | 10-33-029-26W3 | Well | Pipeline Segment Connection Below Ground | Flowline | SmileyN2022 | NOVUS ENERGY INC. | Operating | Oil Well Effluent |  | Steel | 1.186 | 1.186 | 88.9 | 3.2 | 1 | Z245.1 | 3592 | II | 5102 | 5102 | 5100 | 0 |  | Uncoated | Extruded Poly | 0 | SHAPEFILE | N
PL-00009108 | 3157-1.6.1 | Y | 15 | SK PS 00129863 | 2022-03-04 | 3B1-3-30-26W3 | 02-03-030-26W3 | 04-02-030-26W3 | Well | Oil Satellite | Flowline | SmileyN2022 | NOVUS ENERGY INC. | Operating | Oil Well Effluent |  | Steel | 0.547 | 0.547 | 88.9 | 3.2 | 1 | Z245.1 | 3592 | II | 5102 | 5102 | 5100 | 0 |  | Uncoated | Extruded Poly | 0 | SHAPEFILE | N
PL-00009108 | 3157-1.6.1 | Y | 66 | SK PS 00129914 | 2022-03-04 | 3B2-36-29-26W3 | 02-36-029-26W3 | 05-36-029-26W3 | Well | Pipeline Segment Connection Above Ground | Flowline | SmileyN2022 | NOVUS ENERGY INC. | Operating | Oil Well Effluent |  | Steel | 1.159 | 1.159 | 88.9 | 3.2 | 1 | Z245.1 | 3592 | II | 5102 | 5102 | 5100 | 0 |  | Uncoated | Extruded Poly | 0 | SHAPEFILE | N
PL-00009108 | 3157-1.6.1 | Y | 16 | SK PS 00129864 | 2022-03-04 | 2C10-34-29-26W3 | 11-34-029-26W3 | 04-02-030-26W3 | Oil Satellite | Oil Satellite | Flowline | SmileyN2022 | NOVUS ENERGY INC. | Operating | Oil Well Effluent |  | Steel | 1.414 | 1.414 | 168.3 | 4.8 | 1 | Z245.1 | 3592 | II | 5102 | 5102 | 5100 | 0 |  | Uncoated | Extruded Poly | 0 | SHAPEFILE | N
PL-00009108 | 3157-1.6.1 | Y | 75 | SK PS 00129923 | 2022-03-04 | 101 15-28-29-26W3 | 15-28-029-26W3 | 15-28-029-26W3 | Well | Pipeline Segment Connection Below Ground | Flowline | SmileyN2022 | NOVUS ENERGY INC. | Operating | Oil Well Effluent |  | Steel | 0.32 | 0.32 | 88.9 | 3.2 | 1 | Z245.1 | 3592 | II | 5102 | 5102 | 5100 | 0 |  | Uncoated | Extruded Poly | 0 | SHAPEFILE | N
PL-00009108 | 3157-1.6.1 | Y | 50 | SK PS 00129898 | 2022-03-04 | 101 11-33-29-26W3 | 11-33-029-26W3 | 10-33-029-26W3 | Well | Oil Satellite | Flowline | SmileyN2022 | NOVUS ENERGY INC. | Operating | Oil Well Effluent |  | Steel | 0.271 | 0.271 | 114.3 | 4 | 1 | Z245.1 | 3592 | II | 5102 | 5102 | 5100 | 0 |  | Uncoated | Extruded Poly | 0 | SHAPEFILE | N
PL-00009108 | 3157-1.6.1 | Y | 30 | SK PS 00129878 | 2022-03-04 | 14-26-29-26W3 | 13-27-029-26W3 | 13-27-029-26W3 | Well | Oil Satellite | Flowline | SmileyN2022 | NOVUS ENERGY INC. | Operating | Oil Well Effluent |  | Steel | 0.295 | 0.295 | 168.3 | 4.8 | 1 | Z245.1 | 3592 | II | 5102 | 5102 | 5100 | 0 |  | Uncoated | Extruded Poly | 0 | SHAPEFILE | N
PL-00009108 | 3157-1.6.1 | Y | 64 | SK PS 00129912 | 2022-03-04 | 4B12-33-29-26W3 | 12-33-029-26W3 | 10-33-029-26W3 | Well | Oil Satellite | Flowline | SmileyN2022 | NOVUS ENERGY INC. | Operating | Oil Well Effluent |  | Steel | 0.862 | 0.862 | 88.9 | 3.2 | 1 | Z245.1 | 3592 | II | 5102 | 5102 | 5100 | 0 |  | Uncoated | Extruded Poly | 0 | SHAPEFILE | N
PL-00009108 | 3157-1.6.1 | Y | 24 | SK PS 00129872 | 2022-03-04 | 10-35-29-26W3 | 10-35-029-26W3 | 09-35-029-26W3 | Well | Oil Satellite | Flowline | SmileyN2022 | NOVUS ENERGY INC. | Operating | Oil Well Effluent |  | Steel | 0.316 | 0.316 | 88.9 | 3.2 | 1 | Z245.1 | 3592 | II | 5102 | 5102 | 5100 | 0 |  | Uncoated | Extruded Poly | 0 | SHAPEFILE | N
PL-00009108 | 3157-1.6.1 | Y | 68 | SK PS 00129916 | 2022-03-04 | 4-33-29-26W3 | 04-33-029-26W3 | 12-33-029-26W3 | Well | Oil Satellite | Flowline | SmileyN2022 | NOVUS ENERGY INC. | Operating | Oil Well Effluent |  | Steel | 0.753 | 0.753 | 114.3 | 4 | 1 | Z245.1 | 3592 | II | 5102 | 5102 | 5100 | 0 |  | Uncoated | Extruded Poly | 0 | SHAPEFILE | N
PL-00009108 | 3157-1.6.1 | Y | 10 | SK PS 00129858 | 2022-03-04 | 2B3-12-30-26W3 | 03-12-030-26W3 | 12-01-030-26W3 | Well | Oil Satellite | Flowline | SmileyN2022 | NOVUS ENERGY INC. | Operating | Oil Well Effluent |  | Steel | 0.778 | 0.778 | 88.9 | 3.2 | 1 | Z245.1 | 3592 | II | 5102 | 5102 | 5100 | 0 |  | Uncoated | Extruded Poly | 0 | SHAPEFILE | N
PL-00009108 | 3157-1.6.1 | Y | 25 | SK PS 00129873 | 2022-03-04 | 10-33-29-26W3 | 10-33-029-26W3 | 11-34-029-26W3 | Oil Satellite | Oil Satellite | Flowline | SmileyN2022 | NOVUS ENERGY INC. | Operating | Oil Well Effluent |  | Steel | 1.493 | 1.493 | 114.3 | 4 | 1 | Z245.1 | 3592 | II | 5102 | 5102 | 5100 | 0 |  | Uncoated | Extruded Poly | 0 | SHAPEFILE | N
PL-00009108 | 3157-1.6.1 | Y | 5 | SK PS 00129853 | 2022-03-04 | 8A6-2-30-26W3 | 06-02-030-26W3 | 03-02-030-26W3 | Well | Oil Satellite | Flowline | SmileyN2022 | NOVUS ENERGY INC. | Operating | Oil Well Effluent |  | Steel | 0.474 | 0.474 | 114.3 | 4 | 1 | Z245.1 | 3592 | II | 5102 | 5102 | 5100 | 0 |  | Uncoated | Extruded Poly | 0 | SHAPEFILE | N
PL-00009108 | 3157-1.6.1 | Y | 40 | SK PS 00129888 | 2022-03-04 | 101/1-4-30-26W3 | 03-04-030-26W3 | 10-33-029-26W3 | Well | Oil Satellite | Flowline | SmileyN2022 | NOVUS ENERGY INC. | Operating | Oil Well Effluent |  | Steel | 0.931 | 0.931 | 88.9 | 3.2 | 1 | Z245.1 | 3592 | II | 5102 | 5102 | 5100 | 0 |  | Uncoated | Extruded Poly | 0 | SHAPEFILE | N
PL-00009108 | 3157-1.6.1 | Y | 42 | SK PS 00129890 | 2022-03-04 | 102/12-27-29-26W3 | 12-27-029-26W3 | 16-28-029-26W3 | Well | Pipeline Segment Connection Above Ground | Flowline | SmileyN2022 | NOVUS ENERGY INC. | Operating | Oil Well Effluent |  | Steel | 0.804 | 0.804 | 88.9 | 3.2 | 1 | Z245.1 | 3592 | II | 5102 | 5102 | 5100 | 0 |  | Uncoated | Extruded Poly | 0 | SHAPEFILE | N
PL-00009108 | 3157-1.6.1 | Y | 31 | SK PS 00129879 | 2022-03-04 | 4D14-26-29-26W3 | 14-26-029-26W3 | 13-26-029-26W3 | Well | Pipeline Segment Connection Above Ground | Flowline | SmileyN2022 | NOVUS ENERGY INC. | Operating | Oil Well Effluent |  | Steel | 0.306 | 0.306 | 114.3 | 4 | 1 | Z245.1 | 3592 | II | 5102 | 5102 | 5100 | 0 |  | Uncoated | Extruded Poly | 0 | SHAPEFILE | N
PL-00009108 | 3157-1.6.1 | Y | 39 | SK PS 00129887 | 2022-03-04 | 3A3-4-30-26W3 | 03-04-030-26W3 | 10-33-029-26W3 | Well | Oil Satellite | Flowline | SmileyN2022 | NOVUS ENERGY INC. | Operating | Oil Well Effluent |  | Steel | 0.93 | 0.93 | 88.9 | 3.2 | 1 | Z245.1 | 3592 | II | 5102 | 5102 | 5100 | 0 |  | Uncoated | Extruded Poly | 0 | SHAPEFILE | N
PL-00009108 | 3157-1.6.1 | Y | 56 | SK PS 00129904 | 2022-03-04 | 4A9-36-29-26W3 | 09-36-029-26W3 | 11-36-029-26W3 | Well | Oil Satellite | Flowline | SmileyN2022 | NOVUS ENERGY INC. | Operating | Oil Well Effluent |  | Steel | 0.729 | 0.729 | 114.3 | 4 | 1 | Z245.1 | 3592 | II | 5102 | 5102 | 5100 | 0 |  | Uncoated | Extruded Poly | 0 | SHAPEFILE | N
PL-00009108 | 3157-1.6.1 | Y | 4 | SK PS 00129852 | 2022-03-04 | 12-2-30-26W3A | 11-02-030-26W3 | 06-02-030-26W3 | Well | Pipeline Segment Connection Above Ground | Flowline | SmileyN2022 | NOVUS ENERGY INC. | Operating | Oil Well Effluent |  | Steel | 0.391 | 0.391 | 88.9 | 3.2 | 1 | Z245.1 | 3592 | II | 5102 | 5102 | 5100 | 0 |  | Uncoated | Extruded Poly | 0 | SHAPEFILE | N
PL-00009108 | 3157-1.6.1 | Y | 19 | SK PS 00129867 | 2022-03-04 | 2C6-34-29-26W3 | 05-34-029-26W3 | 11-34-029-26W3 | Well | Oil Satellite | Flowline | SmileyN2022 | NOVUS ENERGY INC. | Operating | Oil Well Effluent |  | Steel | 0.545 | 0.545 | 168.3 | 4.8 | 1 | Z245.1 | 3592 | II | 5102 | 5102 | 5100 | 0 |  | Uncoated | Extruded Poly | 0 | SHAPEFILE | N
PL-00009108 | 3157-1.6.1 | Y | 1 | SK PS 00129849 | 2022-03-04 | A3-2-30-26W3 | 03-02-030-26W3 | 04-02-030-26W3 | Oil Satellite | Oil Satellite | Flowline | SmileyN2022 | NOVUS ENERGY INC. | Operating | Oil Well Effluent |  | Steel | 0.629 | 0.629 | 168.3 | 4.8 | 1 | Z245.1 | 3592 | II | 5102 | 5102 | 5100 | 0 |  | Uncoated | Extruded Poly | 0 | SHAPEFILE | N
PL-00009108 | 3157-1.6.1 | Y | 48 | SK PS 00129896 | 2022-03-04 | 5-36-29-26W3 | 05-36-029-26W3 | 09-35-029-26W3 | Well | Oil Satellite | Flowline | SmileyN2022 | NOVUS ENERGY INC. | Operating | Oil Well Effluent |  | Steel | 0.522 | 0.522 | 88.9 | 3.2 | 1 | Z245.1 | 3592 | II | 5102 | 5102 | 5100 | 0 |  | Uncoated | Extruded Poly | 0 | SHAPEFILE | N
PL-00009108 | 3157-1.6.1 | Y | 47 | SK PS 00129895 | 2022-03-04 | 1C5-36-29-26W3 | 05-36-029-26W3 | 12-36-029-26W3 | Well | Pipeline Segment Connection Below Ground | Flowline | SmileyN2022 | NOVUS ENERGY INC. | Operating | Oil Well Effluent |  | Steel | 0.281 | 0.281 | 114.3 | 4 | 1 | Z245.1 | 3592 | II | 5102 | 5102 | 5100 | 0 |  | Uncoated | Extruded Poly | 0 | SHAPEFILE | N
PL-00009108 | 3157-1.6.1 | Y | 69 | SK PS 00129917 | 2022-03-04 | 4-33-29-26W3A | 04-33-029-26W3 | 12-33-029-26W3 | Well | Oil Satellite | Flowline | SmileyN2022 | NOVUS ENERGY INC. | Operating | Oil Well Effluent |  | Steel | 0.753 | 0.753 | 88.9 | 3.2 | 1 | Z245.1 | 3592 | II | 5102 | 5102 | 5100 | 0 |  | Uncoated | Extruded Poly | 0 | SHAPEFILE | N
PL-00009108 | 3157-1.6.1 | Y | 26 | SK PS 00129874 | 2022-03-04 | 102 10-33-29-26W3 | 10-33-029-26W3 | 10-33-029-26W3 | Well | Oil Satellite | Flowline | SmileyN2022 | NOVUS ENERGY INC. | Operating | Oil Well Effluent |  | Steel | 0.211 | 0.211 | 88.9 | 3.2 | 1 | Z245.1 | 3592 | II | 5102 | 5102 | 5100 | 0 |  | Uncoated | Extruded Poly | 0 | SHAPEFILE | N
PL-00009108 | 3157-1.6.1 | Y | 49 | SK PS 00129897 | 2022-03-04 | 2D11-33-29-26W3 | 11-33-029-26W3 | 10-33-029-26W3 | Well | Oil Satellite | Flowline | SmileyN2022 | NOVUS ENERGY INC. | Operating | Oil Well Effluent |  | Steel | 0.271 | 0.271 | 88.9 | 3.2 | 1 | Z245.1 | 3592 | II | 5102 | 5102 | 5100 | 0 |  | Uncoated | Extruded Poly | 0 | SHAPEFILE | N
PL-00009108 | 3157-1.6.1 | Y | 23 | SK PS 00129871 | 2022-03-04 | 5-34-29-26W3W | 05-34-029-26W3 | 05-34-029-26W3 | Well | Pipeline Segment Connection Above Ground | Flowline | SmileyN2022 | NOVUS ENERGY INC. | Operating | Oil Well Effluent |  | Steel | 0.296 | 0.296 | 88.9 | 3.2 | 1 | Z245.1 | 3592 | II | 5102 | 5102 | 5100 | 0 |  | Uncoated | Extruded Poly | 0 | SHAPEFILE | N
PL-00009108 | 3157-1.6.1 | Y | 58 | SK PS 00129906 | 2022-03-04 | 8-36-29-26W3 | 08-36-029-26W3 | 09-36-029-26W3 | Well | Pipeline Segment Connection Above Ground | Flowline | SmileyN2022 | NOVUS ENERGY INC. | Operating | Oil Well Effluent |  | Steel | 0.249 | 0.249 | 88.9 | 3.2 | 1 | Z245.1 | 3592 | II | 5102 | 5102 | 5100 | 0 |  | Uncoated | Extruded Poly | 0 | SHAPEFILE | N
PL-00009108 | 3157-1.6.1 | Y | 72 | SK PS 00129920 | 2022-03-04 | 2C15-28-29-26W3 | 14-28-029-26W3 | 13-27-029-26W3 | Well | Oil Satellite | Flowline | SmileyN2022 | NOVUS ENERGY INC. | Operating | Oil Well Effluent |  | Steel | 1.239 | 1.239 | 114.3 | 4 | 1 | Z245.1 | 3592 | II | 5102 | 5102 | 5100 | 0 |  | Uncoated | Extruded Poly | 0 | SHAPEFILE | N
PL-00009108 | 3157-1.6.1 | Y | 74 | SK PS 00129922 | 2022-03-04 | 10-28-29-26W3 | 15-28-029-26W3 | 15-28-029-26W3 | Well | Pipeline Segment Connection Below Ground | Flowline | SmileyN2022 | NOVUS ENERGY INC. | Operating | Oil Well Effluent |  | Steel | 0.321 | 0.321 | 114.3 | 4 | 1 | Z245.1 | 3592 | II | 5102 | 5102 | 5100 | 0 |  | Uncoated | Extruded Poly | 0 | SHAPEFILE | N
PL-00009108 | 3157-1.6.1 | Y | 65 | SK PS 00129913 | 2022-03-04 | 7B2-36-29-26W3 | 02-36-029-26W3 | 05-36-029-26W3 | Well | Pipeline Segment Connection Above Ground | Flowline | SmileyN2022 | NOVUS ENERGY INC. | Operating | Oil Well Effluent |  | Steel | 1.16 | 1.16 | 114.3 | 4 | 1 | Z245.1 | 3592 | II | 5102 | 5102 | 5100 | 0 |  | Uncoated | Extruded Poly | 0 | SHAPEFILE | N
PL-00009108 | 3157-1.6.1 | Y | 11 | SK PS 00129859 | 2022-03-04 | 4A10-1-30-26W3 | 10-01-030-26W3 | 12-01-030-26W3 | Well | Oil Satellite | Flowline | SmileyN2022 | NOVUS ENERGY INC. | Operating | Oil Well Effluent |  | Steel | 0.814 | 0.814 | 88.9 | 3.2 | 1 | Z245.1 | 3592 | II | 5102 | 5102 | 5100 | 0 |  | Uncoated | Extruded Poly | 0 | SHAPEFILE | N
PL-00009108 | 3157-1.6.1 | Y | 17 | SK PS 00129865 | 2022-03-04 | 4B9-34-29-26W3 | 09-34-029-26W3 | 10-34-029-26W3 | Well | Oil Satellite | Flowline | SmileyN2022 | NOVUS ENERGY INC. | Operating | Oil Well Effluent |  | Steel | 0.566 | 0.566 | 168.3 | 4.8 | 1 | Z245.1 | 3592 | II | 5102 | 5102 | 5100 | 0 |  | Uncoated | Extruded Poly | 0 | SHAPEFILE | N
PL-00009108 | 3157-1.6.1 | Y | 54 | SK PS 00129902 | 2022-03-04 | 2C7-36-29-26W3 | 06-36-029-26W3 | 11-36-029-26W3 | Well | Oil Satellite | Flowline | SmileyN2022 | NOVUS ENERGY INC. | Operating | Oil Well Effluent |  | Steel | 0.306 | 0.306 | 88.9 | 3.2 | 1 | Z245.1 | 3592 | II | 5102 | 5102 | 5100 | 0 |  | Uncoated | Extruded Poly | 0 | SHAPEFILE | N
PL-00009108 | 3157-1.6.1 | Y | 62 | SK PS 00129910 | 2022-03-04 | 102 12-33-29-26W3 | 12-33-029-26W3 | 10-33-029-26W3 | Well | Oil Satellite | Flowline | SmileyN2022 | NOVUS ENERGY INC. | Operating | Oil Well Effluent |  | Steel | 1.029 | 1.029 | 88.9 | 3.2 | 1 | Z245.1 | 3592 | II | 5102 | 5102 | 5100 | 0 |  | Uncoated | Extruded Poly | 0 | SHAPEFILE | N
PL-00009108 | 3157-1.6.1 | Y | 70 | SK PS 00129918 | 2022-03-04 | 7-32-29-26W3 | 07-32-029-26W3 | 12-33-029-26W3 | Well | Oil Satellite | Flowline | SmileyN2022 | NOVUS ENERGY INC. | Operating | Oil Well Effluent |  | Steel | 1.227 | 1.227 | 114.3 | 4 | 1 | Z245.1 | 3592 | II | 5102 | 5102 | 5100 | 0 |  | Uncoated | Extruded Poly | 0 | SHAPEFILE | N
PL-00009108 | 3157-1.6.1 | Y | 43 | SK PS 00129891 | 2022-03-04 | 13-26-29-26W3 | 13-26-029-26W3 | 13-26-029-26W3 | Well | Oil Satellite | Flowline | SmileyN2022 | NOVUS ENERGY INC. | Operating | Oil Well Effluent |  | Steel | 0.288 | 0.288 | 114.3 | 4 | 1 | Z245.1 | 3592 | II | 5102 | 5102 | 5100 | 0 |  | Uncoated | Extruded Poly | 0 | SHAPEFILE | N
PL-00009108 | 3157-1.6.1 | Y | 71 | SK PS 00129919 | 2022-03-04 | 7-32-29-26W3A | 07-32-029-26W3 | 12-33-029-26W3 | Well | Oil Satellite | Flowline | SmileyN2022 | NOVUS ENERGY INC. | Operating | Oil Well Effluent |  | Steel | 1.225 | 1.225 | 88.9 | 3.2 | 1 | Z245.1 | 3592 | II | 5102 | 5102 | 5100 | 0 |  | Uncoated | Extruded Poly | 0 | SHAPEFILE | N
PL-00009108 | 3157-1.6.1 | Y | 37 | SK PS 00129885 | 2022-03-04 | 11-27-29-26W3 | 11-27-029-26W3 | 11-27-029-26W3 | Well | Pipeline Segment Connection Below Ground | Flowline | SmileyN2022 | NOVUS ENERGY INC. | Operating | Oil Well Effluent |  | Steel | 0.06 | 0.06 | 114.3 | 4 | 1 | Z245.1 | 3592 | II | 5102 | 5102 | 5100 | 0 |  | Uncoated | Extruded Poly | 0 | SHAPEFILE | N
PL-00009106 |  | N | 1 | SK PS 00129844 | 2022-03-03 |  | 15-23-028-24W3 | 10-23-028-24W3 | Pipeline Segment Connection Above Ground | Pipeline Segment Connection Below Ground | Flowline |  | ISH ENERGY LTD. | Operating | Natural Gas |  | Steel | 0.465 | 0.465 | 114.3 | 4 | 1 | Z245.1 | 359 | II | 20101.49 | 20101.49 | 6000 | 0 | 2.2 | Uncoated | Fusion Bonded Epoxy/ Extruded Poly | 0 | SHAPEFILE | N
PL-00009107 |  | N | 2 | SK PS 00129846 | 2022-03-03 | test emulsion line | 15-23-001-06W2 | 01-26-001-06W2 | Well | Oil Satellite | Flowline |  | TUNDRA OIL & GAS LIMITED | Operating | Oil Well Effluent |  | Fibreglass | 0.374 | 0.374 | 81.3 | 3 | 1 | STAR | 1000 |  | 4968 | 4965 | 4965 | 41.38 | 1.5 | Epoxy | Uncoated | 20 | SHAPEFILE | N
PL-00005816 |  | N | 2 | SK PS 00129841 | 2022-03-03 |  | 05-15-028-24W3 | 12-15-028-24W3 | Well | Pipeline Segment Connection Above Ground | Flowline |  | ISH ENERGY LTD. | Operating | Oil Well Effluent |  | Steel | 0.48 | 0.48 | 114.3 | 4.8 | 1 | Z245.1 | 359 | II | 24121.78 | 24121.78 | 6000 | 0 | 2.2 | Uncoated | Fusion Bonded Epoxy/ Extruded Poly | 0 | SHAPEFILE | N
PL-00009105 |  | N | 1 | SK PS 00129843 | 2022-03-03 |  | 15-23-028-24W3 | 10-23-028-24W3 | Pipeline Segment Connection Above Ground | Pipeline Segment Connection Below Ground | Flowline |  | ISH ENERGY LTD. | Operating | Oil Well Effluent |  | Steel | 0.465 | 0.465 | 114.3 | 4 | 1 | Z245.1 | 359 | II | 20101.49 | 20101.49 | 6000 | 0 | 2.2 | Uncoated | Fusion Bonded Epoxy/ Extruded Poly | 0 | SHAPEFILE | N
PL-00009107 |  | N | 4 | SK PS 00129848 | 2022-03-03 | water injection line | 15-23-001-06W2 | 01-26-001-06W2 | Well | Oil Satellite | Flowline |  | TUNDRA OIL & GAS LIMITED | Operating | Oil Well Effluent |  | Fibreglass | 0.382 | 0.382 | 86.6 | 5.1 | 1 | STAR | 2000 |  | 11032 | 11032 | 11032 | 220.64 | 1.5 | Epoxy | Uncoated | 20 | SHAPEFILE | N
PL-00009107 |  | N | 3 | SK PS 00129847 | 2022-03-03 | casing gas line | 15-23-001-06W2 | 01-26-001-06W2 | Well | Oil Satellite | Flowline |  | TUNDRA OIL & GAS LIMITED | Operating | Oil Well Effluent |  | Fibreglass | 0.378 | 0.378 | 81.3 | 3 | 1 | STAR | 1000 |  | 4140 | 1966 | 1379 | 27.58 | 1.5 | Epoxy | Uncoated | 20 | SHAPEFILE | N
PL-00009104 |  | N | 1 | SK PS 00129842 | 2022-03-03 |  | 15-23-028-24W3 | 10-23-028-24W3 | Pipeline Segment Connection Above Ground | Pipeline Segment Connection Above Ground | Flowline |  | ISH ENERGY LTD. | Operating | Oil Well Effluent |  | Steel | 0.465 | 0.465 | 88.9 | 4 | 1 | Z245.1 | 359 | II | 25844.77 | 25844.77 | 6000 | 0 | 2.2 | Uncoated | Fusion Bonded Epoxy/ Extruded Poly | 0 | SHAPEFILE | N
PL-00009107 |  | N | 1 | SK PS 00129845 | 2022-03-03 | group emulsion line | 15-23-001-06W2 | 01-26-001-06W2 | Well | Oil Satellite | Flowline |  | TUNDRA OIL & GAS LIMITED | Operating | Oil Well Effluent |  | Fibreglass | 0.37 | 0.37 | 105.9 | 4.1 | 1 | STAR | 1000 |  | 4968 | 4965 | 4965 | 41.38 | 1.5 | Epoxy | Uncoated | 20 | SHAPEFILE | N
PL-00009103 | 2 | N | 2 | SK PS 00129837 | 2022-03-02 | 2 | 11-14-005-06W2 | 06-14-005-06W2 | Well | Pipeline Segment Connection Above Ground | Flowline | 11-14 to 06-14-005-06W2 | WHITECAP RESOURCES INC. | Operating | Oil Well Effluent |  | Fibreglass | 0.19 | 0.19 | 105.8 | 3.2 | 1 | STAR | 1000 |  | 4968 | 4968 | 4960 | 49.6 | 1.5 | Uncoated | Uncoated | 10 | SHAPEFILE | N
PL-00009103 | 2 | N | 1 | SK PS 00129836 | 2022-03-02 | 1 | 11-14-005-06W2 | 06-14-005-06W2 | Well | Pipeline Segment Connection Above Ground | Flowline | 11-14 to 06-14-005-06W2 | WHITECAP RESOURCES INC. | Operating | Oil Well Effluent |  | Fibreglass | 0.19 | 0.19 | 81.2 | 2.5 | 1 | STAR | 1000 |  | 4968 | 4968 | 4960 | 49.6 | 1.5 | Uncoated | Uncoated | 10 | SHAPEFILE | N
PL-00001246 |  | N | 9 | SK PS 00129839 | 2022-03-02 |  | 16-18-005-07W2 | 13-20-005-07W2 | Well | Pipeline Segment Connection Below Ground | Flowline | 12-30-005-07W2M MWB OE Flowline | WHITECAP RESOURCES INC. | Operating | Oil Well Effluent |  | Fibreglass | 1.836 | 1.836 | 82.5 | 3.2 | 1 | STAR | 1000 |  | 5520 | 4957 | 4957 | 49.57 | 1.5 | Uncoated | Uncoated | 10 | SHAPEFILE | N
PL-00001246 |  | N | 8 | SK PS 00129838 | 2022-03-02 |  | 16-18-005-07W2 | 13-20-005-07W2 | Well | Pipeline Segment Connection Below Ground | Flowline | 12-30-005-07W2M MWB OE Flowline | WHITECAP RESOURCES INC. | Operating | Oil Well Effluent |  | Fibreglass | 1.834 | 1.834 | 82.5 | 3.2 | 1 | STAR | 1000 |  | 5520 | 4957 | 4957 | 49.57 | 1.5 | Uncoated | Uncoated | 10 | SHAPEFILE | N
PL-00001691 |  | N | 5 | SK PS 00129840 | 2022-03-02 |  | 13-20-005-07W2 | 04-20-005-07W2 | Pipeline Segment Connection Below Ground | Well | Flowline | 12-30-005-07W2M MWB SW Flowline | WHITECAP RESOURCES INC. | Operating | Salt water | Produced Water | Fibreglass | 1.238 | 1.238 | 89.7 | 7.4 | 1 | STAR | 2500 |  | 13760 | 13760 | 13760 | 0 | 1.5 | Uncoated | Uncoated | 0 | SHAPEFILE | N
PL-00008191 |  | N | 2 | SK PS 00129829 | 2022-03-01 |  | 14-28-007-19W3 | 14-28-007-19W3 | Pipeline Segment Connection Below Ground | Well | Flowline | 16-27-007-19W3M MWB SW Flowline | WHITECAP RESOURCES INC. | Operating | Salt water | Produced Water | Fibreglass | 0.07 | 0.07 | 116.4 | 9.4 | 1 | STAR | 2500 |  | 13760 | 13760 | 13760 | 0 | 1.5 | Uncoated | Uncoated | 0 | SHAPEFILE | N
PL-00009098 | 617069 | Y | 1 | SK PS 00129830 | 2022-03-01 | 617069-097 | 11-11-048-19W3 | 10-02-048-19W3 | Blind End | Blind End | Flowline | Vawn | STRATHCONA RESOURCES LTD. | Abandoned | Fuel Gas |  |  | 1.834 | 1.834 | [8 empty] | 0 | [5 empty] | SHAPEFILE | N
PL-00009100 | 617161 | Y | 1 | SK PS 00129832 | 2022-03-01 | 617161-064 | 08-31-050-22W3 | 07-31-050-22W3 | Blind End | Blind End | Flowline | Westhazel | CENOVUS ENERGY INC. | Abandoned | Salt water |  |  | 0.419 | 0.419 | [8 empty] | 0 | [5 empty] | SHAPEFILE | N
PL-00009100 | 617161 | Y | 2 | SK PS 00129833 | 2022-03-01 | 617161-065 | 13-31-050-22W3 | 12-31-050-22W3 | Blind End | Blind End | Flowline | Westhazel | CENOVUS ENERGY INC. | Abandoned | Salt water |  |  | 0.452 | 0.452 | [8 empty] | 0 | [5 empty] | SHAPEFILE | N
PL-00009099 | 617160 | Y | 1 | SK PS 00129831 | 2022-03-01 | 617160-032 | 16-33-050-22W3 | 16-33-050-22W3 | Blind End | Blind End | Flowline | Westhazel | CENOVUS ENERGY INC. | Abandoned | Fuel Gas |  |  | 0.276 | 0.276 | [8 empty] | 0 | [5 empty] | SHAPEFILE | N
PL-00009101 | 617163 | Y | 1 | SK PS 00129834 | 2022-03-01 | 617163-008 | 16-11-050-22W3 | 09-11-050-22W3 | Blind End | Blind End | Flowline | Westhazel | CENOVUS ENERGY INC. | Abandoned | Fuel Gas |  |  | 1.019 | 1.019 | [8 empty] | 0 | [5 empty] | SHAPEFILE | N
PL-00009102 | 617165 | Y | 1 | SK PS 00129835 | 2022-03-01 | 617165-005 | 12-31-050-22W3 | 16-36-050-23W3 | Blind End | Blind End | Flowline | Westhazel | CENOVUS ENERGY INC. | Abandoned | Fuel Gas |  |  | 0.754 | 0.754 | [8 empty] | 0 | [5 empty] | SHAPEFILE | N
PL-00009097 | E03972-OE | N | 1 | SK PS 00129827 | 2022-02-28 | E03972-OE-1 | 10-18-030-27W3 | 15-18-030-27W3 | Single Well Battery | Single Well Battery | Flowline | Milton Success 10-18 to 4-19 Production Tie-In | TEINE ENERGY LTD. | Operating | Oil Well Effluent |  | Composite | 0.356 | 0.356 | 101 | 12 | 1 | FPLP | 601 |  | 12352 | 12352 | 4960 | 2.48 | 1.5 | Uncoated | Uncoated | 0.5 | SHAPEFILE | N
PL-00009096 | E03972-NG | N | 2 | SK PS 00129826 | 2022-02-28 | E03972-G-2 | 15-18-030-27W3 | 04-19-030-27W3 | Single Well Battery | Single Well Battery | Flowline | Milton Success 10-18 to 4-19 Casing Gas Tie-In | TEINE ENERGY LTD. | Operating | Natural Gas |  | Polyethylene | 1.059 | 1.059 | 60.3 | 6.7 | 1 | 4710 | N/A |  | 862.5 | 862.5 | 550 | 0.28 | 1.5 | Uncoated | Uncoated | 0.5 | SHAPEFILE | N
PL-00009097 | E03972-OE | N | 2 | SK PS 00129828 | 2022-02-28 | E03972-OE-2 | 15-18-030-27W3 | 04-19-030-27W3 | Single Well Battery | Oil Satellite | Flowline | Milton Success 10-18 to 4-19 Production Tie-In | TEINE ENERGY LTD. | Operating | Oil Well Effluent |  | Composite | 1.06 | 1.06 | 101 | 12 | 1 | FPLP | 601 |  | 12352 | 12352 | 4960 | 2.48 | 1.5 | Uncoated | Uncoated | 0.5 | SHAPEFILE | N
PL-00009095 |  | N | 1 | SK PS 00129823 | 2022-02-28 |  | 04-17-014-19W3 | 03-17-014-19W3 | Well | Pipeline Segment Connection Above Ground | Flowline |  | WHITECAP RESOURCES INC. | Under Construction - New | Oil Well Effluent |  | Composite | 0.344 | 0.344 | 104 | 8 | 1 | FSLP | 750 |  | 5200 | 5200 | 4960 | 24.8 | 1.5 | Uncoated | Uncoated | 5 | SHAPEFILE | N
PL-00009096 | E03972-NG | N | 1 | SK PS 00129825 | 2022-02-28 | E03972-G-1 | 10-18-030-27W3 | 15-18-030-27W3 | Single Well Battery | Single Well Battery | Flowline | Milton Success 10-18 to 4-19 Casing Gas Tie-In | TEINE ENERGY LTD. | Operating | Natural Gas |  | Polyethylene | 0.358 | 0.358 | 60.3 | 6.7 | 1 | 4710 | N/A |  | 862.5 | 862.5 | 550 | 0.28 | 1.5 | Uncoated | Uncoated | 0.5 | SHAPEFILE | N
PL-00009094 |  | N | 1 | SK PS 00129822 | 2022-02-28 |  | 12-19-046-23W3 | 12-19-046-23W3 | Pipeline Segment Connection Above Ground | Well | Flowline |  | BAYTEX ENERGY LTD. | Under Construction - New | Miscellaneous Liquids | Polymer | Composite | 0.23 | 0.23 | 118 | 11.1 | 1 | FSLP | 1500 |  | 10340 | 10340 | 9930 | 0.27 | 1.5 | Uncoated | Uncoated | 0.027 | SHAPEFILE | N
PL-00009093 |  | N | 2 | SK PS 00129821 | 2022-02-25 |  | 08-14-004-02W2 | 16-14-004-02W2 | Well | Well | Flowline |  | WEST LAKE ENERGY CORP. | Operating | Oil Well Effluent |  | Fibreglass | 0.489 | 0.489 | 81.2 | 2.5 | 1 | STAR | 1000 |  | 5512 | 5512 | 5512 | 20.68 | 1.5 | Uncoated | Uncoated | 10 | SHAPEFILE | N
PL-00009093 |  | N | 1 | SK PS 00129820 | 2022-02-25 |  | 08-14-004-02W2 | 16-14-004-02W2 | Well | Well | Flowline |  | WEST LAKE ENERGY CORP. | Operating | Oil Well Effluent |  | Fibreglass | 0.488 | 0.488 | 105.8 | 3.2 | 1 | STAR | 1000 |  | 5512 | 5512 | 5512 | 20.68 | 1.5 | Uncoated | Uncoated | 10 | SHAPEFILE | N
PL-00009090 | E03967 | N | 1 | SK PS 00129817 | 2022-02-24 | E03967-1 | 14-30-030-22W3 | 16-30-030-22W3 | Well | Well | Flowline | 14-30 to 16-30-030-22W3 | TEINE ENERGY LTD. | Operating | Oil Well Effluent |  | Composite | 0.923 | 0.923 | 124 | 12.6 | 1 | FPLP | 301 |  | 6176 | 6176 | 4960 | 0 | 1.5 | Uncoated | Uncoated | 0 | SHAPEFILE | N
PL-00009091 | E03975 | N | 1 | SK PS 00129818 | 2022-02-24 | E03975-1 | 15-34-029-21W3 | 06-03-030-21W3 | Well | Well | Flowline | 15-34-029-21 to 06-03-030-21W3 | TEINE ENERGY LTD. | Operating | Oil Well Effluent |  | Composite | 0.953 | 0.953 | 97 | 9.9 | 1 | FPLP | 301 |  | 6176 | 6176 | 4960 | 0 | 1.5 | Uncoated | Uncoated | 0 | SHAPEFILE | N
PL-00009092 | Spur Milton NG Flowlines | Y | 1 | SK PS 00129819 | 2022-02-24 |  | 15-24-028-28W3 | 04-24-028-28W3 | Well | Pipeline Segment Connection Above Ground | Flowline |  | TEINE ENERGY LTD. | Operating | Natural Gas |  | Steel | 1.45 | 1.45 | 114.3 | [7 empty] | 9930 |  |  |  |  | 0 | SYSGEN | N
PL-00008905 |  | N | 26 | SK PS 00129811 | 2022-02-23 |  | 13-01-036-28W3 | 03-12-036-28W3 | Injection/Disposal Facility | Well | Flowline | Cactus Lake Salt Water | STRATHCONA RESOURCES LTD. | Operating | Salt water |  | Steel | 0.388 | 0.388 | 114.3 | 3.2 | 1 | Z245.1 | 359 | II | 12060.89 | 9930 | 9930 | 29.79 | 1.5 | High Density Polyethylene (HDPE) | Extruded Poly | 3 | SHAPEFILE | N
PL-00008904 |  | N | 147 | SK PS 00129812 | 2022-02-23 |  | 03-12-036-28W3 | 13-01-036-28W3 | Well | Well | Flowline | Cactus Lake Oil Well Effluent | STRATHCONA RESOURCES LTD. | Operating | Oil Well Effluent |  | Steel | 0.401 | 0.4 | 114.3 | 3.2 | 1 | Z245.1 | 359 | II | 12060.89 | 9930 | 4960 |  | 1.5 | High Density Polyethylene (HDPE) | Extruded Poly | 3 | SHAPEFILE | N
PL-00009086 |  | N | 1 | SK PS 00129810 | 2022-02-23 |  | 03-12-036-28W3 | 13-01-036-28W3 | Injection/Disposal Facility | Well | Flowline | Cactus Lake Natural Gas | STRATHCONA RESOURCES LTD. | Operating | Natural Gas |  | Polyethylene | 0.4 | 0.4 | 60.3 | 3.2 | 1 | 4710 | N/A |  | 1255.8 | 1255.8 | 1100 | 3.3 | 1.5 | Uncoated | Uncoated | 3 | SHAPEFILE | N
PL-00009088 |  | N | 1 | SK PS 00129814 | 2022-02-23 |  | 03-21-007-04W2 | 04-21-007-04W2 | Multi Well Battery | Well | Flowline |  | TRILAND ENERGY INC. | Operating | Salt water | Produced Water | Fibreglass | 0.272 | 0.272 | 79.2 | 3 | 1 | STAR | 2000 |  | 4960.8 | 4960.8 | 1000 | 0 | 2.2 | Uncoated | Uncoated | 2.65 | SHAPEFILE | N
PL-00009089 |  | N | 1 | SK PS 00129815 | 2022-02-23 |  | 15-06-032-25W3 | 16-06-032-25W3 | Well | Pipeline Segment Connection Below Ground | Flowline |  | ISH ENERGY LTD. | Operating | Oil Well Effluent |  | Steel | 0.413 | 0.413 | 114.3 | 4 | 1 | Z245.1 | 359 | II | 20101.49 | 20101.49 | 6000 | 0 | 2.2 | Uncoated | Fusion Bonded Epoxy/ Extruded Poly | 0 | SHAPEFILE | N
PL-00009085 |  | N | 1 | SK PS 00129809 | 2022-02-23 |  | 09-19-046-23W3 | 13-19-046-23W3 | Pipeline Segment Connection Above Ground | Well | Flowline | BAYTEX SODA LAKE LINEPIPE 09-19-046-23W3 | BAYTEX ENERGY LTD. | Under Construction - New | Miscellaneous Liquids | Polymer | Composite | 1.638 | 1.638 | 118 | 11.1 | 1 | FSLP | 1500 |  | 10340 | 10340 | 9930 | 0.27 | 1.5 | Uncoated | Uncoated | 0.027 | SHAPEFILE | N
PL-00009087 |  | N | 1 | SK PS 00129813 | 2022-02-23 |  | 05-09-012-19W3 | 13-09-012-19W3 | Pipeline Segment Connection Above Ground | Well | Flowline |  | POTTS PETROLEUM INC. | Operating | Salt water | Produced Water | Fibreglass | 0.831 | 0.831 | 89.3 | 6.6 | 1 | STAR | 2500 |  | 13760 | 13760 | 13760 | 0 | 2 | Uncoated | Uncoated | 0 | SHAPEFILE | N
PL-00009081 | 617212 | Y | 2 | SK PS 00129804 | 2022-02-22 | 617212-012 | 04-06-050-23W3 | 04-06-050-23W3 | Blind End | Blind End | Flowline | PIKES PEAK | CENOVUS ENERGY INC. | Abandoned | Natural Gas |  |  | 0.148 | 0.148 | [8 empty] | 0 | [5 empty] | SHAPEFILE | N
PL-00009079 | 63 | Y | 1 | SK PS 00129801 | 2022-02-22 |  | 08-03-035-26W3 | 10-05-035-26W3 | Pipeline Segment Connection Above Ground | Pipeline Segment Connection Above Ground | Flowline |  | STRATHCONA RESOURCES LTD. | Operating | Sour Natural Gas |  | Steel | 4.297 | 4.2 | 168.3 | 4 | 1 | Z245.1 | 3592 | II | 4799 | 4799 | 4799 | 0 | 1.1 |  | Extruded Poly |  | SHAPEFILE | N
PL-00001246 |  | N | 6 | SK PS 00129798 | 2022-02-22 |  | 04-32-005-07W2 | 13-29-005-07W2 | Well | Pipeline Segment Connection Above Ground | Flowline | 12-30-005-07W2M MWB OE Flowline | WHITECAP RESOURCES INC. | Operating | Oil Well Effluent |  | Fibreglass | 0.481 | 0.481 | 82.5 | 3.2 | 1 | STAR | 1000 |  | 5520 | 4957 | 4957 | 49.57 | 1.5 | Uncoated | Uncoated | 10 | SHAPEFILE | N
PL-00009078 | E03984 | N | 1 | SK PS 00129800 | 2022-02-22 | E03984-1 | 15-18-031-19W3 | 15-18-031-19W3 | Well | Well | Flowline | 15-18 to 15-18-031-19W3 | TEINE ENERGY LTD. | Operating | Oil Well Effluent |  | Composite | 0.276 | 0.276 | 124 | 12.6 | 1 | FPLP | 301 |  | 6176 | 6176 | 4960 | 0 | 1.5 | Uncoated | Uncoated | 0 | SHAPEFILE | N
PL-00009080 | 617211 | Y | 1 | SK PS 00129802 | 2022-02-22 | 617211-028 | 08-01-050-24W3 | 08-01-050-24W3 | Blind End | Blind End | Flowline | PIKES PEAK | CENOVUS ENERGY INC. | Abandoned | Natural Gas |  |  | 0.036 | 0.036 | [8 empty] | 0 | [5 empty] | SHAPEFILE | N
PL-00009081 | 617212 | Y | 1 | SK PS 00129803 | 2022-02-22 | 617212-009 | 07-06-050-23W3 | 08-06-050-23W3 | Blind End | Blind End | Flowline | PIKES PEAK | CENOVUS ENERGY INC. | Abandoned | Natural Gas |  |  | 0.425 | 0.425 | [8 empty] | 0 | [5 empty] | SHAPEFILE | N
PL-00009084 | E03985 | N | 1 | SK PS 00129808 | 2022-02-22 | E03985-1 | 02-19-031-19W3 | 15-18-031-19W3 | Well | Well | Flowline | 02-19 to 15-18-031-19W3 | TEINE ENERGY LTD. | Operating | Oil Well Effluent |  | Composite | 0.32 | 0.32 | 124 | 12.6 | 1 | FPLP | 301 |  | 6176 | 6176 | 4960 | 0 | 1.5 | Uncoated | Uncoated | 0 | SHAPEFILE | N
PL-00009083 | 617247 | Y | 2 | SK PS 00129807 | 2022-02-22 | 617247-012 | 04-06-050-23W3 | 04-06-050-23W3 | Blind End | Blind End | Flowline | PIKES PEAK | CENOVUS ENERGY INC. | Abandoned | Oil Well Effluent |  |  | 0.148 | 0.148 | [8 empty] | 0 | [5 empty] | SHAPEFILE | N
PL-00009082 | 617213 | Y | 1 | SK PS 00129805 | 2022-02-22 | 617213-007 | 04-06-050-23W3 | 04-06-050-23W3 | Blind End | Blind End | Flowline | PIKES PEAK | CENOVUS ENERGY INC. | Abandoned | Salt water |  |  | 0.148 | 0.148 | [8 empty] | 0 | [5 empty] | SHAPEFILE | N
PL-00001246 |  | N | 7 | SK PS 00129799 | 2022-02-22 |  | 04-32-005-07W2 | 13-29-005-07W2 | Well | Pipeline Segment Connection Above Ground | Flowline | 12-30-005-07W2M MWB OE Flowline | WHITECAP RESOURCES INC. | Operating | Oil Well Effluent |  | Fibreglass | 0.469 | 0.469 | 82.5 | 3.2 | 1 | STAR | 1000 |  | 5520 | 4957 | 4957 | 49.57 | 1.5 | Uncoated | Uncoated | 10 | SHAPEFILE | N
PL-00009083 | 617247 | Y | 1 | SK PS 00129806 | 2022-02-22 | 617247-009 | 11-01-050-24W3 | 10-01-050-24W3 | Blind End | Blind End | Flowline | PIKES PEAK | CENOVUS ENERGY INC. | Abandoned | Oil Well Effluent |  |  | 0.038 | 0.038 | [8 empty] | 0 | [5 empty] | SHAPEFILE | N
PL-00009077 | E03960 | N | 1 | SK PS 00129797 | 2022-02-18 | E03960-1 | 01-34-025-17W3 | 05-33-025-17W3 | Well | Well | Flowline | 01-34 to 05-33-025-17W3 | TEINE ENERGY LTD. | Operating | Oil Well Effluent |  | Composite | 2.849 | 2.849 | 124 | 12.6 | 1 | FPLP | 301 |  | 6176 | 6176 | 4960 | 0 | 1.5 | Uncoated | Uncoated | 0 | SHAPEFILE | N
PL-00009075 |  | N | 2 | SK PS 00129795 | 2022-02-17 |  | 05-09-006-07W2 | 04-09-006-07W2 | Well | Oil Satellite | Flowline | Minard 05-09 to 04-09 | SURGE ENERGY INC. | Cancelled - Not Constructed | Oil Well Effluent |  | Fibreglass | 0.291 | 0.291 | 81.2 | 2.5 | 1 | STAR | 1000 |  | 4968 | 4968 | 4960 | 12.4 | 1.5 | Uncoated | Uncoated | 2.5 | SHAPEFILE | N
PL-00009076 | 153922-1 | N | 1 | SK PS 00129796 | 2022-02-17 | 153922-1 | 09-26-006-14W2 | 10-26-006-14W2 | Pipeline Segment Connection Below Ground | Well | Flowline | Weyburn Unit P1AV2 Water Injection Lines | WHITECAP RESOURCES INC. | Operating | Salt water | Produced Water | Fibreglass | 0.435 | 0.435 | 92.6 | 8.2 | 1 | STAR | 2500 |  | 17230 | 17230 | 16600 | 332 | 1.5 | Other | Other | 20 | SHAPEFILE | N
PL-00009075 |  | N | 1 | SK PS 00129794 | 2022-02-17 |  | 05-09-006-07W2 | 04-09-006-07W2 | Well | Oil Satellite | Flowline | Minard 05-09 to 04-09 | SURGE ENERGY INC. | Operating | Oil Well Effluent |  | Fibreglass | 0.291 | 0.291 | 81.2 | 2.5 | 1 | STAR | 1000 |  | 4968 | 4968 | 4960 | 12.4 | 1.5 | Uncoated | Uncoated | 2.5 | SHAPEFILE | N
PL-00009050 | 617002 | Y | 6 | SK PS 00129697 | 2022-02-16 | 617002-043 | 16-06-052-25W3 | 09-06-052-25W3 | Blind End | Blind End | Flowline | TANGLEFLAGS NORTH/HILLMOND | CENOVUS ENERGY INC. | Abandoned | Fuel Gas |  |  | 0.393 | 0.393 | [8 empty] | 0 | [5 empty] | SHAPEFILE | N
PL-00009069 | 617121 | Y | 2 | SK PS 00129754 | 2022-02-16 | 617121-002 | 10-15-050-25W3 | 09-15-050-25W3 | Blind End | Blind End | Flowline | TANGLEFLAGS SOUTH | CENOVUS ENERGY INC. | Abandoned | Fuel Gas |  |  | 0.507 | 0.507 | [8 empty] | 0 | [5 empty] | SHAPEFILE | N
PL-00009063 | 617031 | Y | 1 | SK PS 00129727 | 2022-02-16 | 617031-004 | 06-05-051-24W3 | 06-05-051-24W3 | Blind End | Blind End | Flowline | TANGLEFLAGS SOUTH | CENOVUS ENERGY INC. | Abandoned | Fuel Gas |  |  | 0.024 | 0.024 | [8 empty] | 0 | [5 empty] | SHAPEFILE | N
PL-00009071 | 617253 | Y | 14 | SK PS 00129777 | 2022-02-16 | 617253-016 | 11-23-050-25W3 | 10-23-050-25W3 | Blind End | Blind End | Flowline | TANGLEFLAGS SOUTH | CENOVUS ENERGY INC. | Abandoned | Oil Well Effluent |  |  | 0.32 | 0.32 | [8 empty] | 0 | [5 empty] | SHAPEFILE | N
PL-00009071 | 617253 | Y | 11 | SK PS 00129774 | 2022-02-16 | 617253-011 | 10-15-050-25W3 | 16-23-050-25W3 | Blind End | Blind End | Flowline | TANGLEFLAGS SOUTH | CENOVUS ENERGY INC. | Abandoned | Oil Well Effluent |  |  | 2.992 | 2.992 | [8 empty] | 0 | [5 empty] | SHAPEFILE | N
PL-00009052 | 617005 | Y | 1 | SK PS 00129703 | 2022-02-16 | 617005-021 | 13-15-051-26W3 | 01-21-051-26W3 | Blind End | Blind End | Flowline | TANGLEFLAGS NORTH/HILLMOND | CENOVUS ENERGY INC. | Abandoned | Fuel Gas |  |  | 0.818 | 0.818 | [8 empty] | 0 | [5 empty] | SHAPEFILE | N
PL-00009063 | 617031 | Y | 4 | SK PS 00129730 | 2022-02-16 | 617031-030 | 06-29-050-24W3 | 06-29-050-24W3 | Blind End | Blind End | Flowline | TANGLEFLAGS SOUTH | CENOVUS ENERGY INC. | Abandoned | Fuel Gas |  |  | 0.09 | 0.09 | [8 empty] | 0 | [5 empty] | SHAPEFILE | N
PL-00009071 | 617253 | Y | 23 | SK PS 00129786 | 2022-02-16 | 617253-025 | 06-23-050-25W3 | 16-23-050-25W3 | Blind End | Blind End | Flowline | TANGLEFLAGS SOUTH | CENOVUS ENERGY INC. | Abandoned | Oil Well Effluent |  |  | 1.106 | 1.106 | [8 empty] | 0 | [5 empty] | SHAPEFILE | N
PL-00009069 | 617121 | Y | 4 | SK PS 00129756 | 2022-02-16 | 617121-006 | 07-15-050-25W3 | 01-15-050-25W3 | Blind End | Blind End | Flowline | TANGLEFLAGS SOUTH | CENOVUS ENERGY INC. | Abandoned | Fuel Gas |  |  | 0.527 | 0.527 | [8 empty] | 0 | [5 empty] | SHAPEFILE | N
PL-00009067 | 617052 | Y | 7 | SK PS 00129747 | 2022-02-16 | 617052-010 | 10-23-050-25W3 | 10-23-050-25W3 | Blind End | Blind End | Flowline | TANGLEFLAGS SOUTH | CENOVUS ENERGY INC. | Abandoned | Fuel Gas |  |  | 0.036 | 0.036 | [8 empty] | 0 | [5 empty] | SHAPEFILE | N
PL-00009069 | 617121 | Y | 6 | SK PS 00129758 | 2022-02-16 | 617121-008 | 07-15-050-25W3 | 03-15-050-25W3 | Blind End | Blind End | Flowline | TANGLEFLAGS SOUTH | CENOVUS ENERGY INC. | Abandoned | Fuel Gas |  |  | 0.525 | 0.525 | [8 empty] | 0 | [5 empty] | SHAPEFILE | N
PL-00009071 | 617253 | Y | 25 | SK PS 00129788 | 2022-02-16 | 617253-027 | 09-23-050-25W3 | 16-23-050-25W3 | Blind End | Blind End | Flowline | TANGLEFLAGS SOUTH | CENOVUS ENERGY INC. | Abandoned | Oil Well Effluent |  |  | 0.344 | 0.344 | [8 empty] | 0 | [5 empty] | SHAPEFILE | N
PL-00009071 | 617253 | Y | 5 | SK PS 00129768 | 2022-02-16 | 617253-005 | 06-15-050-25W3 | 07-15-050-25W3 | Blind End | Blind End | Flowline | TANGLEFLAGS SOUTH | CENOVUS ENERGY INC. | Abandoned | Oil Well Effluent |  |  | 0.381 | 0.381 | [8 empty] | 0 | [5 empty] | SHAPEFILE | N
PL-00009069 | 617121 | Y | 5 | SK PS 00129757 | 2022-02-16 | 617121-007 | 07-15-050-25W3 | 02-15-050-25W3 | Blind End | Blind End | Flowline | TANGLEFLAGS SOUTH | CENOVUS ENERGY INC. | Abandoned | Fuel Gas |  |  | 0.411 | 0.411 | [8 empty] | 0 | [5 empty] | SHAPEFILE | N
PL-00009055 | 617009 | Y | 3 | SK PS 00129711 | 2022-02-16 | 617009-018 | 03-17-051-25W3 | 03-17-051-25W3 | Blind End | Blind End | Flowline | TANGLEFLAGS NORTH/HILLMOND/EOR | CENOVUS ENERGY INC. | Abandoned | Salt water |  |  | 0.312 | 0.312 | [8 empty] | 0 | [5 empty] | SHAPEFILE | N
PL-00009064 | 617042 | Y | 3 | SK PS 00129736 | 2022-02-16 | 617042-040 | 10-27-050-25W3 | 10-27-050-25W3 | Blind End | Blind End | Flowline | TANGLEFLAGS SOUTH | CENOVUS ENERGY INC. | Abandoned | Fuel Gas |  |  | 0.032 | 0.032 | [8 empty] | 0 | [5 empty] | SHAPEFILE | N
PL-00009067 | 617052 | Y | 8 | SK PS 00129748 | 2022-02-16 | 617052-011 | 03-23-050-25W3 | 05-23-050-25W3 | Blind End | Blind End | Flowline | TANGLEFLAGS SOUTH | CENOVUS ENERGY INC. | Abandoned | Fuel Gas |  |  | 0.405 | 0.405 | [8 empty] | 0 | [5 empty] | SHAPEFILE | N
PL-00009061 | 617022 | Y | 3 | SK PS 00129722 | 2022-02-16 | 617022-041 | 03-24-051-25W3 | 03-24-051-25W3 | Blind End | Blind End | Flowline | TANGLEFLAGS NORTH/HILLMOND/SOUTH | CENOVUS ENERGY INC. | Abandoned | Fuel Gas |  |  | 0.025 | 0.025 | [8 empty] | 0 | [5 empty] | SHAPEFILE | N
PL-00009061 | 617022 | Y | 4 | SK PS 00129723 | 2022-02-16 | 617022-044 | 06-24-051-25W3 | 06-24-051-25W3 | Blind End | Blind End | Flowline | TANGLEFLAGS NORTH/HILLMOND/SOUTH | CENOVUS ENERGY INC. | Abandoned | Fuel Gas |  |  | 0.028 | 0.028 | [8 empty] | 0 | [5 empty] | SHAPEFILE | N
PL-00009071 | 617253 | Y | 22 | SK PS 00129785 | 2022-02-16 | 617253-024 | 07-23-050-25W3 | 09-23-050-25W3 | Blind End | Blind End | Flowline | TANGLEFLAGS SOUTH | CENOVUS ENERGY INC. | Abandoned | Oil Well Effluent |  |  | 0.594 | 0.594 | [8 empty] | 0 | [5 empty] | SHAPEFILE | N
PL-00009063 | 617031 | Y | 6 | SK PS 00129732 | 2022-02-16 | 617031-032 | 06-29-050-24W3 | 05-29-050-24W3 | Blind End | Blind End | Flowline | TANGLEFLAGS SOUTH | CENOVUS ENERGY INC. | Abandoned | Fuel Gas |  |  | 0.147 | 0.147 | [8 empty] | 0 | [5 empty] | SHAPEFILE | N
PL-00009071 | 617253 | Y | 20 | SK PS 00129783 | 2022-02-16 | 617253-022 | 03-23-050-25W3 | 06-23-050-25W3 | Blind End | Blind End | Flowline | TANGLEFLAGS SOUTH | CENOVUS ENERGY INC. | Abandoned | Oil Well Effluent |  |  | 0.417 | 0.417 | [8 empty] | 0 | [5 empty] | SHAPEFILE | N
PL-00009067 | 617052 | Y | 11 | SK PS 00129751 | 2022-02-16 | 617052-040 | 10-12-050-25W3 | 10-12-050-25W3 | Blind End | Blind End | Flowline | TANGLEFLAGS SOUTH | CENOVUS ENERGY INC. | Abandoned | Fuel Gas |  |  | 0.306 | 0.306 | [8 empty] | 0 | [5 empty] | SHAPEFILE | N
PL-00009074 | 155232 | Y | 1 | SK PS 00129793 | 2022-02-16 | 1 | 11-13-031-22W3 | 12-13-031-22W3 | Well | Oil Satellite | Flowline |  | BAYTEX ENERGY LTD. | Operating | Natural Gas |  | Steel | 0.503 | 0.38 |  |  | 1 | [5 empty] | 1034 |  |  |  | Extruded Poly | 0 | SHAPEFILE | N
PL-00009065 | 617046 | Y | 1 | SK PS 00129739 | 2022-02-16 | 617046-003 | 15-35-050-25W3 | 07-35-050-25W3 | Blind End | Blind End | Flowline | TANGLEFLAGS SOUTH | CENOVUS ENERGY INC. | Abandoned | Salt water |  |  | 0.87 | 0.87 | [8 empty] | 0 | [5 empty] | SHAPEFILE | N
PL-00009053 | 617007 | Y | 2 | SK PS 00129706 | 2022-02-16 | 617007-004 | 02-05-051-25W3 | 10-01-051-26W3 | Blind End | Blind End | Flowline | TANGLEFLAGS NORTH/HILLMOND | CENOVUS ENERGY INC. | Abandoned | Natural Gas |  |  | 3.6 | 3.6 | [8 empty] | 0 | [5 empty] | SHAPEFILE | N
PL-00009071 | 617253 | Y | 21 | SK PS 00129784 | 2022-02-16 | 617253-023 | 07-23-050-25W3 | 09-23-050-25W3 | Blind End | Blind End | Flowline | TANGLEFLAGS SOUTH | CENOVUS ENERGY INC. | Abandoned | Oil Well Effluent |  |  | 0.584 | 0.584 | [8 empty] | 0 | [5 empty] | SHAPEFILE | N
PL-00009050 | 617002 | Y | 8 | SK PS 00129699 | 2022-02-16 | 617002-080 | 14-16-052-25W3 | 15-16-052-25W3 | Blind End | Blind End | Flowline | TANGLEFLAGS NORTH/HILLMOND | CENOVUS ENERGY INC. | Abandoned | Fuel Gas |  |  | 0.608 | 0.608 | [8 empty] | 0 | [5 empty] | SHAPEFILE | N
PL-00009067 | 617052 | Y | 2 | SK PS 00129742 | 2022-02-16 | 617052-004 | 09-23-050-25W3 | 09-23-050-25W3 | Blind End | Blind End | Flowline | TANGLEFLAGS SOUTH | CENOVUS ENERGY INC. | Abandoned | Fuel Gas |  |  | 0.019 | 0.019 | [8 empty] | 0 | [5 empty] | SHAPEFILE | N
PL-00009071 | 617253 | Y | 9 | SK PS 00129772 | 2022-02-16 | 617253-009 | 15-15-050-25W3 | 10-15-050-25W3 | Blind End | Blind End | Flowline | TANGLEFLAGS SOUTH | CENOVUS ENERGY INC. | Abandoned | Oil Well Effluent |  |  | 0.426 | 0.426 | [8 empty] | 0 | [5 empty] | SHAPEFILE | N
PL-00009051 | 617003 | Y | 3 | SK PS 00129702 | 2022-02-16 | 617003-035 | 14-16-052-25W3 | 15-16-052-25W3 | Blind End | Blind End | Flowline | TANGLEFLAGS NORTH/HILLMOND | CENOVUS ENERGY INC. | Abandoned | Salt water |  |  | 0.598 | 0.598 | [8 empty] | 0 | [5 empty] | SHAPEFILE | N
PL-00009066 | 617051 | Y | 1 | SK PS 00129740 | 2022-02-16 | 617051-002 | 06-23-050-25W3 | 07-25-050-25W3 | Blind End | Blind End | Flowline | TANGLEFLAGS SOUTH | CENOVUS ENERGY INC. | Abandoned | Natural Gas |  |  | 2.678 | 2.678 | [8 empty] | 0 | [5 empty] | SHAPEFILE | N
PL-00009049 | 617001 | Y | 1 | SK PS 00129691 | 2022-02-16 | 617001-002 | 15-35-051-26W3 | 06-02-052-26W3 | Blind End | Blind End | Flowline | TANGLEFLAGS NORTH/HILLMOND | CENOVUS ENERGY INC. | Abandoned | Natural Gas |  |  | 1.266 | 1.266 | [8 empty] | 0 | [5 empty] | SHAPEFILE | N
PL-00009067 | 617052 | Y | 6 | SK PS 00129746 | 2022-02-16 | 617052-009 | 10-23-050-25W3 | 12-23-050-25W3 | Blind End | Blind End | Flowline | TANGLEFLAGS SOUTH | CENOVUS ENERGY INC. | Abandoned | Fuel Gas |  |  | 0.825 | 0.825 | [8 empty] | 0 | [5 empty] | SHAPEFILE | N
PL-00009054 | 617008 | Y | 1 | SK PS 00129707 | 2022-02-16 | 617008-059 | 14-13-051-26W3 | 13-13-051-26W3 | Blind End | Blind End | Flowline | TANGLEFLAGS NORTH/HILLMOND | CENOVUS ENERGY INC. | Abandoned | Fuel Gas |  |  | 0.543 | 0.543 | [8 empty] | 0 | [5 empty] | SHAPEFILE | N
PL-00009068 | 617120 | Y | 1 | SK PS 00129752 | 2022-02-16 | 617120-002 | 07-15-050-25W3 | 10-15-050-25W3 | Blind End | Blind End | Flowline | TANGLEFLAGS SOUTH | CENOVUS ENERGY INC. | Abandoned | Natural Gas |  |  | 0.359 | 0.359 | [8 empty] | 0 | [5 empty] | SHAPEFILE | N
PL-00009067 | 617052 | Y | 10 | SK PS 00129750 | 2022-02-16 | 617052-013 | 06-23-050-25W3 | 03-23-050-25W3 | Blind End | Blind End | Flowline | TANGLEFLAGS SOUTH | CENOVUS ENERGY INC. | Abandoned | Fuel Gas |  |  | 0.343 | 0.343 | [8 empty] | 0 | [5 empty] | SHAPEFILE | N
PL-00009056 | 617011 | Y | 2 | SK PS 00129713 | 2022-02-16 | 617011-078 | 03-16-052-25W3 | 06-16-052-25W3 | Blind End | Blind End | Flowline | TANGLEFLAGS NORTH/HILLMOND | CENOVUS ENERGY INC. | Abandoned | Fuel Gas |  |  | 0.354 | 0.354 | [8 empty] | 0 | [5 empty] | SHAPEFILE | N
PL-00009050 | 617002 | Y | 1 | SK PS 00129692 | 2022-02-16 | 617002-004 | 14-36-051-26W3 | 06-01-052-26W3 | Blind End | Blind End | Flowline | TANGLEFLAGS NORTH/HILLMOND | CENOVUS ENERGY INC. | Abandoned | Fuel Gas |  |  | 0.78 | 0.78 | [8 empty] | 0 | [5 empty] | SHAPEFILE | N
PL-00009067 | 617052 | Y | 4 | SK PS 00129744 | 2022-02-16 | 617052-007 | 07-23-050-25W3 | 02-23-050-25W3 | Blind End | Blind End | Flowline | TANGLEFLAGS SOUTH | CENOVUS ENERGY INC. | Abandoned | Fuel Gas |  |  | 0.44 | 0.44 | [8 empty] | 0 | [5 empty] | SHAPEFILE | N
PL-00009064 | 617042 | Y | 6 | SK PS 00209595 | 2022-02-16 | 617042-032 | 01-33-050-25W3 | 01-33-050-25W3 | Blind End | Blind End | Flowline | TANGLEFLAGS SOUTH | CENOVUS ENERGY INC. | Removed | Fuel Gas |  | Polyethylene | 0.183 | 0.183 | 60.3 | [5 empty] | 0 |  | 0 |  |  | Uncoated | Uncoated |  | SHAPEFILE | N
PL-00009071 | 617253 | Y | 7 | SK PS 00129770 | 2022-02-16 | 617253-007 | 09-15-050-25W3 | 10-15-050-25W3 | Blind End | Blind End | Flowline | TANGLEFLAGS SOUTH | CENOVUS ENERGY INC. | Abandoned | Oil Well Effluent |  |  | 0.37 | 0.37 | [8 empty] | 0 | [5 empty] | SHAPEFILE | N
PL-00009067 | 617052 | Y | 5 | SK PS 00129745 | 2022-02-16 | 617052-008 | 16-23-050-25W3 | 06-23-050-25W3 | Blind End | Blind End | Flowline | TANGLEFLAGS SOUTH | CENOVUS ENERGY INC. | Abandoned | Fuel Gas |  |  | 1.161 | 1.161 | [8 empty] | 0 | [5 empty] | SHAPEFILE | N
PL-00009070 | 617249 | Y | 1 | SK PS 00129762 | 2022-02-16 | 617249-057 | 06-24-051-26W3 | 03-24-051-26W3 | Blind End | Blind End | Flowline | TANGLEFLAGS NORTH/HILLMOND | CENOVUS ENERGY INC. | Abandoned | Oil Well Effluent |  |  | 0.332 | 0.332 | [8 empty] | 0 | [5 empty] | SHAPEFILE | N
PL-00009059 | 617017 | Y | 1 | SK PS 00129718 | 2022-02-16 | 617017-026 | 15-25-050-26W3 | 09-25-050-26W3 | Blind End | Blind End | Flowline | TANGLEFLAGS SOUTH | CENOVUS ENERGY INC. | Abandoned | Fuel Gas |  |  | 0.625 | 0.625 | [8 empty] | 0 | [5 empty] | SHAPEFILE | N
PL-00009069 | 617121 | Y | 9 | SK PS 00129761 | 2022-02-16 | 617121-015 | 13-15-050-25W3 | 14-15-050-25W3 | Blind End | Blind End | Flowline | TANGLEFLAGS SOUTH | CENOVUS ENERGY INC. | Abandoned | Fuel Gas |  |  | 0.589 | 0.589 | [8 empty] | 0 | [5 empty] | SHAPEFILE | N
PL-00009064 | 617042 | Y | 1 | SK PS 00129734 | 2022-02-16 | 617042-018 | 10-02-051-25W3 | 10-02-051-25W3 | Blind End | Blind End | Flowline | TANGLEFLAGS SOUTH | CENOVUS ENERGY INC. | Abandoned | Fuel Gas |  |  | 0.018 | 0.018 | [8 empty] | 0 | [5 empty] | SHAPEFILE | N
PL-00009061 | 617022 | Y | 5 | SK PS 00129724 | 2022-02-16 | 617022-051 | 16-13-051-25W3 | 16-13-051-25W3 | Blind End | Blind End | Flowline | TANGLEFLAGS NORTH/HILLMOND/SOUTH | CENOVUS ENERGY INC. | Abandoned | Fuel Gas |  |  | 0.023 | 0.023 | [8 empty] | 0 | [5 empty] | SHAPEFILE | N
PL-00009060 | 617020 | Y | 1 | SK PS 00129719 | 2022-02-16 | 617020-002 | 12-06-051-24W3 | 13-36-050-25W3 | Blind End | Blind End | Flowline | TANGLEFLAGS SOUTH | CENOVUS ENERGY INC. | Cancelled - Duplicate Licences | LVP Products |  |  | 1.587 | 1.587 | [8 empty] | 0 | [5 empty] | SHAPEFILE | N
PL-00009063 | 617031 | Y | 7 | SK PS 00129733 | 2022-02-16 | 617031-033 | 05-29-050-24W3 | 04-29-050-24W3 | Blind End | Blind End | Flowline | TANGLEFLAGS SOUTH | CENOVUS ENERGY INC. | Abandoned | Fuel Gas |  |  | 0.397 | 0.397 | [8 empty] | 0 | [5 empty] | SHAPEFILE | N
PL-00009067 | 617052 | Y | 3 | SK PS 00129743 | 2022-02-16 | 617052-005 | 07-23-050-25W3 | 08-23-050-25W3 | Blind End | Blind End | Flowline | TANGLEFLAGS SOUTH | CENOVUS ENERGY INC. | Abandoned | Fuel Gas |  |  | 0.33 | 0.33 | [8 empty] | 0 | [5 empty] | SHAPEFILE | N
PL-00009054 | 617008 | Y | 2 | SK PS 00129708 | 2022-02-16 | 617008-063 | 11-18-051-25W3 | 12-18-051-25W3 | Blind End | Blind End | Flowline | TANGLEFLAGS NORTH/HILLMOND | CENOVUS ENERGY INC. | Abandoned | Fuel Gas |  |  | 0.414 | 0.414 | [8 empty] | 0 | [5 empty] | SHAPEFILE | N
PL-00009071 | 617253 | Y | 6 | SK PS 00129769 | 2022-02-16 | 617253-006 | 07-15-050-25W3 | 10-15-050-25W3 | Blind End | Blind End | Flowline | TANGLEFLAGS SOUTH | CENOVUS ENERGY INC. | Abandoned | Oil Well Effluent |  |  | 0.362 | 0.362 | [8 empty] | 0 | [5 empty] | SHAPEFILE | N
PL-00009063 | 617031 | Y | 3 | SK PS 00129729 | 2022-02-16 | 617031-029 | 11-29-050-24W3 | 06-29-050-24W3 | Blind End | Blind End | Flowline | TANGLEFLAGS SOUTH | CENOVUS ENERGY INC. | Abandoned | Fuel Gas |  |  | 0.386 | 0.386 | [8 empty] | 0 | [5 empty] | SHAPEFILE | N
PL-00009057 | 617012 | Y | 1 | SK PS 00129715 | 2022-02-16 | 617012-001 | 05-21-051-25W3 | 04-21-051-25W3 | Blind End | Blind End | Flowline | TANGLEFLAGS NORTH/HILLMOND | CENOVUS ENERGY INC. | Abandoned | Salt water |  |  | 0.448 | 0.448 | [8 empty] | 0 | [5 empty] | SHAPEFILE | N
PL-00009050 | 617002 | Y | 5 | SK PS 00129696 | 2022-02-16 | 617002-040 | 02-07-052-25W3 | 15-06-052-25W3 | Blind End | Blind End | Flowline | TANGLEFLAGS NORTH/HILLMOND | CENOVUS ENERGY INC. | Abandoned | Fuel Gas |  |  | 0.353 | 0.353 | [8 empty] | 0 | [5 empty] | SHAPEFILE | N
PL-00009050 | 617002 | Y | 7 | SK PS 00129698 | 2022-02-16 | 617002-053 | 08-36-051-26W3 | 08-36-051-26W3 | Blind End | Blind End | Flowline | TANGLEFLAGS NORTH/HILLMOND | CENOVUS ENERGY INC. | Abandoned | Fuel Gas |  |  | 0.063 | 0.063 | [8 empty] | 0 | [5 empty] | SHAPEFILE | N
PL-00009050 | 617002 | Y | 4 | SK PS 00129695 | 2022-02-16 | 617002-035 | 15-17-052-26W3 | 13-08-052-26W3 | Blind End | Blind End | Flowline | TANGLEFLAGS NORTH/HILLMOND | CENOVUS ENERGY INC. | Abandoned | Fuel Gas |  |  | 2.228 | 2.228 | [8 empty] | 0 | [5 empty] | SHAPEFILE | N
PL-00009056 | 617011 | Y | 1 | SK PS 00129712 | 2022-02-16 | 617011-027 | 15-09-051-25W3 | 08-09-051-25W3 | Blind End | Blind End | Flowline | TANGLEFLAGS NORTH/HILLMOND | CENOVUS ENERGY INC. | Abandoned | Fuel Gas |  |  | 1.13 | 1.13 | [8 empty] | 0 | [5 empty] | SHAPEFILE | N
PL-00009056 | 617011 | Y | 3 | SK PS 00129714 | 2022-02-16 | 617011-098 | 07-24-051-25W3 | 07-24-051-25W3 | Blind End | Blind End | Flowline | TANGLEFLAGS NORTH/HILLMOND | CENOVUS ENERGY INC. | Abandoned | Fuel Gas |  |  | 0.034 | 0.034 | [8 empty] | 0 | [5 empty] | SHAPEFILE | N
PL-00009071 | 617253 | Y | 16 | SK PS 00129779 | 2022-02-16 | 617253-018 | 01-23-050-25W3 | 07-23-050-25W3 | Blind End | Blind End | Flowline | TANGLEFLAGS SOUTH | CENOVUS ENERGY INC. | Abandoned | Oil Well Effluent |  |  | 0.629 | 0.629 | [8 empty] | 0 | [5 empty] | SHAPEFILE | N
PL-00009069 | 617121 | Y | 8 | SK PS 00129760 | 2022-02-16 | 617121-010 | 06-15-050-25W3 | 05-15-050-25W3 | Blind End | Blind End | Flowline | TANGLEFLAGS SOUTH | CENOVUS ENERGY INC. | Abandoned | Fuel Gas |  |  | 0.397 | 0.397 | [8 empty] | 0 | [5 empty] | SHAPEFILE | N
PL-00009061 | 617022 | Y | 1 | SK PS 00129720 | 2022-02-16 | 617022-007 | 12-13-051-25W3 | 12-13-051-25W3 | Blind End | Blind End | Flowline | TANGLEFLAGS NORTH/HILLMOND/SOUTH | CENOVUS ENERGY INC. | Abandoned | Fuel Gas |  |  | 0.028 | 0.028 | [8 empty] | 0 | [5 empty] | SHAPEFILE | N
PL-00009051 | 617003 | Y | 1 | SK PS 00129700 | 2022-02-16 | 617003-018 | 16-17-051-25W3 | 09-17-051-25W3 | Blind End | Blind End | Flowline | TANGLEFLAGS NORTH/HILLMOND | CENOVUS ENERGY INC. | Abandoned | Salt water |  |  | 0.424 | 0.424 | [8 empty] | 0 | [5 empty] | SHAPEFILE | N
PL-00009071 | 617253 | Y | 2 | SK PS 00129765 | 2022-02-16 | 617253-002 | 03-15-050-25W3 | 07-15-050-25W3 | Blind End | Blind End | Flowline | TANGLEFLAGS SOUTH | CENOVUS ENERGY INC. | Abandoned | Oil Well Effluent |  |  | 0.514 | 0.514 | [8 empty] | 0 | [5 empty] | SHAPEFILE | N
PL-00009071 | 617253 | Y | 1 | SK PS 00129764 | 2022-02-16 | 617253-001 | 02-15-050-25W3 | 07-15-050-25W3 | Blind End | Blind End | Flowline | TANGLEFLAGS SOUTH | CENOVUS ENERGY INC. | Abandoned | Oil Well Effluent |  |  | 0.419 | 0.419 | [8 empty] | 0 | [5 empty] | SHAPEFILE | N
PL-00009071 | 617253 | Y | 13 | SK PS 00129776 | 2022-02-16 | 617253-013 | 12-23-050-25W3 | 11-23-050-25W3 | Blind End | Blind End | Flowline | TANGLEFLAGS SOUTH | CENOVUS ENERGY INC. | Abandoned | Oil Well Effluent |  |  | 0.404 | 0.404 | [8 empty] | 0 | [5 empty] | SHAPEFILE | N
PL-00009071 | 617253 | Y | 19 | SK PS 00129782 | 2022-02-16 | 617253-021 | 05-23-050-25W3 | 06-23-050-25W3 | Blind End | Blind End | Flowline | TANGLEFLAGS SOUTH | CENOVUS ENERGY INC. | Abandoned | Oil Well Effluent |  |  | 0.287 | 0.287 | [8 empty] | 0 | [5 empty] | SHAPEFILE | N
PL-00009071 | 617253 | Y | 15 | SK PS 00129778 | 2022-02-16 | 617253-017 | 11-23-050-25W3 | 10-23-050-25W3 | Blind End | Blind End | Flowline | TANGLEFLAGS SOUTH | CENOVUS ENERGY INC. | Abandoned | Oil Well Effluent |  |  | 0.311 | 0.311 | [8 empty] | 0 | [5 empty] | SHAPEFILE | N
PL-00009071 | 617253 | Y | 17 | SK PS 00129780 | 2022-02-16 | 617253-019 | 02-23-050-25W3 | 07-23-050-25W3 | Blind End | Blind End | Flowline | TANGLEFLAGS SOUTH | CENOVUS ENERGY INC. | Abandoned | Oil Well Effluent |  |  | 0.434 | 0.434 | [8 empty] | 0 | [5 empty] | SHAPEFILE | N
PL-00009050 | 617002 | Y | 2 | SK PS 00129693 | 2022-02-16 | 617002-012 | 03-36-051-26W3 | 01-35-051-26W3 | Blind End | Blind End | Flowline | TANGLEFLAGS NORTH/HILLMOND | CENOVUS ENERGY INC. | Abandoned | Fuel Gas |  |  | 0.823 | 0.823 | [8 empty] | 0 | [5 empty] | SHAPEFILE | N
PL-00009071 | 617253 | Y | 4 | SK PS 00129767 | 2022-02-16 | 617253-004 | 08-15-050-25W3 | 07-15-050-25W3 | Blind End | Blind End | Flowline | TANGLEFLAGS SOUTH | CENOVUS ENERGY INC. | Abandoned | Oil Well Effluent |  |  | 0.383 | 0.383 | [8 empty] | 0 | [5 empty] | SHAPEFILE | N
PL-00009064 | 617042 | Y | 5 | SK PS 00129738 | 2022-02-16 | 617042-052 | 10-27-050-25W3 | 06-27-050-25W3 | Blind End | Blind End | Flowline | TANGLEFLAGS SOUTH | CENOVUS ENERGY INC. | Abandoned | Fuel Gas |  |  | 0.712 | 0.712 | [8 empty] | 0 | [5 empty] | SHAPEFILE | N
PL-00009063 | 617031 | Y | 2 | SK PS 00129728 | 2022-02-16 | 617031-028 | 11-29-050-24W3 | 11-29-050-24W3 | Blind End | Blind End | Flowline | TANGLEFLAGS SOUTH | CENOVUS ENERGY INC. | Abandoned | Fuel Gas |  |  | 0.389 | 0.389 | [8 empty] | 0 | [5 empty] | SHAPEFILE | N
PL-00009064 | 617042 | Y | 4 | SK PS 00129737 | 2022-02-16 | 617042-046 | 04-27-050-25W3 | 16-21-050-25W3 | Blind End | Blind End | Flowline | TANGLEFLAGS SOUTH | CENOVUS ENERGY INC. | Abandoned | Fuel Gas |  |  | 0.622 | 0.622 | [8 empty] | 0 | [5 empty] | SHAPEFILE | N
PL-00009069 | 617121 | Y | 7 | SK PS 00129759 | 2022-02-16 | 617121-009 | 03-15-050-25W3 | 04-15-050-25W3 | Blind End | Blind End | Flowline | TANGLEFLAGS SOUTH | CENOVUS ENERGY INC. | Abandoned | Fuel Gas |  |  | 0.431 | 0.431 | [8 empty] | 0 | [5 empty] | SHAPEFILE | N
PL-00009057 | 617012 | Y | 2 | SK PS 00129716 | 2022-02-16 | 617012-002 | 13-21-051-25W3 | 05-21-051-25W3 | Blind End | Blind End | Flowline | TANGLEFLAGS NORTH/HILLMOND | CENOVUS ENERGY INC. | Abandoned | Salt water |  |  | 0.75 | 0.75 | [8 empty] | 0 | [5 empty] | SHAPEFILE | N
PL-00009061 | 617022 | Y | 6 | SK PS 00129725 | 2022-02-16 | 617022-056 | 09-18-051-24W3 | 05-17-051-24W3 | Blind End | Blind End | Flowline | TANGLEFLAGS NORTH/HILLMOND/SOUTH | CENOVUS ENERGY INC. | Abandoned | Fuel Gas |  |  | 0.499 | 0.499 | [8 empty] | 0 | [5 empty] | SHAPEFILE | N
PL-00009053 | 617007 | Y | 1 | SK PS 00129705 | 2022-02-16 | 617007-003 | 04-18-051-25W3 | 14-12-051-26W3 | Blind End | Blind End | Flowline | TANGLEFLAGS NORTH/HILLMOND | CENOVUS ENERGY INC. | Abandoned | Natural Gas |  |  | 1.571 | 1.571 | [8 empty] | 0 | [5 empty] | SHAPEFILE | N
PL-00009052 | 617005 | Y | 2 | SK PS 00129704 | 2022-02-16 | 617005-028 | 10-23-051-26W3 | 09-23-051-26W3 | Blind End | Blind End | Flowline | TANGLEFLAGS NORTH/HILLMOND | CENOVUS ENERGY INC. | Abandoned | Fuel Gas |  |  | 0.429 | 0.429 | [8 empty] | 0 | [5 empty] | SHAPEFILE | N
PL-00009061 | 617022 | Y | 2 | SK PS 00129721 | 2022-02-16 | 617022-040 | 02-24-051-25W3 | 02-24-051-25W3 | Blind End | Blind End | Flowline | TANGLEFLAGS NORTH/HILLMOND/SOUTH | CENOVUS ENERGY INC. | Abandoned | Fuel Gas |  |  | 0.025 | 0.025 | [8 empty] | 0 | [5 empty] | SHAPEFILE | N
PL-00009071 | 617253 | Y | 3 | SK PS 00129766 | 2022-02-16 | 617253-003 | 01-15-050-25W3 | 07-15-050-25W3 | Blind End | Blind End | Flowline | TANGLEFLAGS SOUTH | CENOVUS ENERGY INC. | Abandoned | Oil Well Effluent |  |  | 0.557 | 0.557 | [8 empty] | 0 | [5 empty] | SHAPEFILE | N
PL-00009055 | 617009 | Y | 1 | SK PS 00129709 | 2022-02-16 | 617009-008 | 01-20-051-25W3 | 16-17-051-25W3 | Blind End | Blind End | Flowline | TANGLEFLAGS NORTH/HILLMOND/EOR | CENOVUS ENERGY INC. | Abandoned | Salt water |  |  | 0.363 | 0.363 | [8 empty] | 0 | [5 empty] | SHAPEFILE | N
PL-00009058 | 617014 | Y | 1 | SK PS 00129717 | 2022-02-16 | 617014-002 | 02-05-051-25W3 | 06-05-051-25W3 | Blind End | Blind End | Flowline | TANGLEFLAGS NORTH/HILLMOND | CENOVUS ENERGY INC. | Abandoned | Fuel Gas |  |  | 0.788 | 0.788 | [8 empty] | 0 | [5 empty] | SHAPEFILE | N
PL-00009071 | 617253 | Y | 24 | SK PS 00129787 | 2022-02-16 | 617253-026 | 15-23-050-25W3 | 16-23-050-25W3 | Blind End | Blind End | Flowline | TANGLEFLAGS SOUTH | CENOVUS ENERGY INC. | Abandoned | Oil Well Effluent |  |  | 0.337 | 0.337 | [8 empty] | 0 | [5 empty] | SHAPEFILE | N
PL-00009071 | 617253 | Y | 10 | SK PS 00129773 | 2022-02-16 | 617253-010 | 16-15-050-25W3 | 10-15-050-25W3 | Blind End | Blind End | Flowline | TANGLEFLAGS SOUTH | CENOVUS ENERGY INC. | Abandoned | Oil Well Effluent |  |  | 0.597 | 0.597 | [8 empty] | 0 | [5 empty] | SHAPEFILE | N
PL-00009069 | 617121 | Y | 1 | SK PS 00129753 | 2022-02-16 | 617121-001 | 10-15-050-25W3 | 15-15-050-25W3 | Blind End | Blind End | Flowline | TANGLEFLAGS SOUTH | CENOVUS ENERGY INC. | Abandoned | Fuel Gas |  |  | 0.493 | 0.493 | [8 empty] | 0 | [5 empty] | SHAPEFILE | N
PL-00009070 | 617249 | Y | 2 | SK PS 00129763 | 2022-02-16 | 617249-058 | 07-24-051-26W3 | 02-24-051-26W3 | Blind End | Blind End | Flowline | TANGLEFLAGS NORTH/HILLMOND | CENOVUS ENERGY INC. | Abandoned | Oil Well Effluent |  |  | 0.489 | 0.489 | [8 empty] | 0 | [5 empty] | SHAPEFILE | N
PL-00009051 | 617003 | Y | 2 | SK PS 00129701 | 2022-02-16 | 617003-028 | 10-23-051-26W3 | 09-23-051-26W3 | Blind End | Blind End | Flowline | TANGLEFLAGS NORTH/HILLMOND | CENOVUS ENERGY INC. | Abandoned | Salt water |  |  | 0.433 | 0.433 | [8 empty] | 0 | [5 empty] | SHAPEFILE | N
PL-00009067 | 617052 | Y | 9 | SK PS 00129749 | 2022-02-16 | 617052-012 | 06-23-050-25W3 | 04-23-050-25W3 | Blind End | Blind End | Flowline | TANGLEFLAGS SOUTH | CENOVUS ENERGY INC. | Abandoned | Fuel Gas |  |  | 0.658 | 0.658 | [8 empty] | 0 | [5 empty] | SHAPEFILE | N
PL-00009063 | 617031 | Y | 5 | SK PS 00129731 | 2022-02-16 | 617031-031 | 06-29-050-24W3 | 03-29-050-24W3 | Blind End | Blind End | Flowline | TANGLEFLAGS SOUTH | CENOVUS ENERGY INC. | Abandoned | Fuel Gas |  |  | 0.445 | 0.445 | [8 empty] | 0 | [5 empty] | SHAPEFILE | N
PL-00009064 | 617042 | Y | 2 | SK PS 00129735 | 2022-02-16 | 617042-032 | 02-33-050-25W3 | 01-33-050-25W3 | Blind End | Blind End | Flowline | TANGLEFLAGS SOUTH | CENOVUS ENERGY INC. | Abandoned | Fuel Gas |  |  | 0.259 | 0.259 | [8 empty] | 0 | [5 empty] | SHAPEFILE | N
PL-00009062 | 617026 | Y | 1 | SK PS 00129726 | 2022-02-16 | 617026-004 | 15-01-051-25W3 | 15-01-051-25W3 | Blind End | Blind End | Flowline | TANGLEFLAGS NORTH/HILLMOND | CENOVUS ENERGY INC. | Abandoned | Fuel Gas |  |  | 0.026 | 0.026 | [8 empty] | 0 | [5 empty] | SHAPEFILE | N
PL-00009071 | 617253 | Y | 12 | SK PS 00129775 | 2022-02-16 | 617253-012 | 10-15-050-25W3 | 16-23-050-25W3 | Blind End | Blind End | Flowline | TANGLEFLAGS SOUTH | CENOVUS ENERGY INC. | Abandoned | Oil Well Effluent |  |  | 2.993 | 2.993 | [8 empty] | 0 | [5 empty] | SHAPEFILE | N
PL-00009071 | 617253 | Y | 18 | SK PS 00129781 | 2022-02-16 | 617253-020 | 04-23-050-25W3 | 06-23-050-25W3 | Blind End | Blind End | Flowline | TANGLEFLAGS SOUTH | CENOVUS ENERGY INC. | Abandoned | Oil Well Effluent |  |  | 0.629 | 0.629 | [8 empty] | 0 | [5 empty] | SHAPEFILE | N
PL-00009050 | 617002 | Y | 3 | SK PS 00129694 | 2022-02-16 | 617002-034 | 13-33-051-26W3 | 05-33-051-26W3 | Blind End | Blind End | Flowline | TANGLEFLAGS NORTH/HILLMOND | CENOVUS ENERGY INC. | Abandoned | Fuel Gas |  |  | 0.679 | 0.679 | [8 empty] | 0 | [5 empty] | SHAPEFILE | N
PL-00009071 | 617253 | Y | 26 | SK PS 00129789 | 2022-02-16 | 617253-028 | 09-23-050-25W3 | 16-23-050-25W3 | Blind End | Blind End | Flowline | TANGLEFLAGS SOUTH | CENOVUS ENERGY INC. | Abandoned | Oil Well Effluent |  |  | 0.341 | 0.341 | [8 empty] | 0 | [5 empty] | SHAPEFILE | N
PL-00009067 | 617052 | Y | 1 | SK PS 00129741 | 2022-02-16 | 617052-002 | 16-23-050-25W3 | 15-23-050-25W3 | Blind End | Blind End | Flowline | TANGLEFLAGS SOUTH | CENOVUS ENERGY INC. | Abandoned | Fuel Gas |  |  | 0.424 | 0.424 | [8 empty] | 0 | [5 empty] | SHAPEFILE | N
PL-00009069 | 617121 | Y | 3 | SK PS 00129755 | 2022-02-16 | 617121-005 | 07-15-050-25W3 | 06-15-050-25W3 | Blind End | Blind End | Flowline | TANGLEFLAGS SOUTH | CENOVUS ENERGY INC. | Abandoned | Fuel Gas |  |  | 0.394 | 0.394 | [8 empty] | 0 | [5 empty] | SHAPEFILE | N
PL-00009055 | 617009 | Y | 2 | SK PS 00129710 | 2022-02-16 | 617009-009 | 04-21-051-25W3 | 01-20-051-25W3 | Blind End | Blind End | Flowline | TANGLEFLAGS NORTH/HILLMOND/EOR | CENOVUS ENERGY INC. | Abandoned | Salt water |  |  | 0.379 | 0.379 | [8 empty] | 0 | [5 empty] | SHAPEFILE | N
PL-00009071 | 617253 | Y | 27 | SK PS 00129790 | 2022-02-16 | 617253-029 | 06-23-050-25W3 | 16-23-050-25W3 | Blind End | Blind End | Flowline | TANGLEFLAGS SOUTH | CENOVUS ENERGY INC. | Abandoned | Oil Well Effluent |  |  | 1.119 | 1.119 | [8 empty] | 0 | [5 empty] | SHAPEFILE | N
PL-00009071 | 617253 | Y | 8 | SK PS 00129771 | 2022-02-16 | 617253-008 | 07-15-050-25W3 | 10-15-050-25W3 | Blind End | Blind End | Flowline | TANGLEFLAGS SOUTH | CENOVUS ENERGY INC. | Abandoned | Oil Well Effluent |  |  | 0.361 | 0.361 | [8 empty] | 0 | [5 empty] | SHAPEFILE | N
PL-00008274 | 154476-1 | N | 12 | SK PS 00129687 | 2022-02-15 | 154476-1 | 08-26-006-14W2 | 08-26-006-14W2 | Pipeline Segment Connection Above Ground | Well | Flowline | Weyburn Unit P1A V2 8-26-6-14W2 Trunkline | WHITECAP RESOURCES INC. | Under Construction - New | Miscellaneous Liquids | Carbon Dioxide - Liquid | Steel | 0.118 | 0.118 | 60.3 | 8.7 | 1 | Z245.1 | 359 | II | 74586.27 | 74586.27 | 16600 | 332 | 1.5 | Uncoated | Extruded Poly | 20 | SHAPEFILE | N
PL-00006871 | 24377-001 | N | 2 | SK PS 00129684 | 2022-02-15 | 24377-001 | 07-07-048-19W3 | 14-18-048-19W3 | Pipeline Segment Connection Above Ground | Oil Satellite | Flowline | Edam East EF Pad | CENOVUS ENERGY INC. | Operating | Fuel Gas |  | Steel | 2.835 | 2.835 | 114.3 | 4.8 | 1 | Z245.1 | 359 | I | 18091.34 | 9320 | 9320 | 0 | 0 | Uncoated | Other | 0 | SHAPEFILE | N
PL-00009048 | 153931-1 | N | 3 | SK PS 00129690 | 2022-02-15 | 153931-1 | 13-26-006-14W2 | 08-26-006-14W2 | Well | Pipeline Segment Connection Above Ground | Flowline | Weyburn Unit P1AV2 Emulsion Line to 8-26-6-14 RH | WHITECAP RESOURCES INC. | Operating | Oil Well Effluent |  | Fibreglass | 1.825 | 1.825 | 81.2 | 2.5 | 1 | STAR | 1000 |  | 4960.8 | 4960.8 | 4880 | 97.6 | 1.5 | Other | Other | 20 | SHAPEFILE | N
PL-00009048 | 153931-1 | N | 1 | SK PS 00129688 | 2022-02-15 | 153930-1 | 14-25-006-14W2 | 08-26-006-14W2 | Well | Pipeline Segment Connection Above Ground | Flowline | Weyburn Unit P1AV2 Emulsion Line to 8-26-6-14 RH | WHITECAP RESOURCES INC. | Operating | Oil Well Effluent |  | Fibreglass | 1.591 | 1.591 | 81.2 | 2.5 | 1 | STAR | 1000 |  | 4960.8 | 4960.8 | 4880 | 97.6 | 1.5 | Other | Other | 20 | SHAPEFILE | N
PL-00008274 | 154476-1 | N | 11 | SK PS 00129686 | 2022-02-15 | 153921-4 | 13-26-006-14W2 | 13-26-006-14W2 | Pipeline Segment Connection Above Ground | Well | Flowline | Weyburn Unit P1A V2 8-26-6-14W2 Trunkline | WHITECAP RESOURCES INC. | Operating | Miscellaneous Liquids | Carbon Dioxide - Liquid | Steel | 0.075 | 0.075 | 60.3 | 8.7 | 1 | Z245.1 | 359 | II | 74586.27 | 74586.27 | 16600 | 332 | 1.5 | Uncoated | Extruded Poly | 20 | SHAPEFILE | N
PL-00006870 | 24377-001 | N | 2 | SK PS 00129683 | 2022-02-15 | 24377-001 | 11-07-048-19W3 | 14-18-048-19W3 | Pipeline Segment Connection Above Ground | Oil Satellite | Flowline | Edam East EF Pad | CENOVUS ENERGY INC. | Operating | Miscellaneous Gases | Steam | Steel | 2.216 | 2.216 | 323.9 | 21.4 | 1 | A333 | 6 | II | 19107.38 | 11260 | 11260 | 0 | 0 | Uncoated | Foam Insulation | 0 | SHAPEFILE | N
PL-00006873 | 24377-001 | N | 3 | SK PS 00129682 | 2022-02-15 | 24377-001 | 14-18-048-19W3 | 11-07-048-19W3 | Oil Satellite | Pipeline Segment Connection Above Ground | Flowline | Edam East EF Pad | CENOVUS ENERGY INC. | Operating | Oil Well Effluent |  | Steel | 2.22 | 2.22 | 273.1 | 7.1 | 1 | Z245.1 | 359 | II | 11199.85 | 4240 | 4240 | 44.94 | 0 | Uncoated | Foam Insulation | 10.6 | SHAPEFILE | N
PL-00008274 | 154476-1 | N | 10 | SK PS 00129685 | 2022-02-15 | 153921-3 | 10-26-006-14W2 | 13-26-006-14W2 | Pipeline Segment Connection Above Ground | Pipeline Segment Connection Above Ground | Flowline | Weyburn Unit P1A V2 8-26-6-14W2 Trunkline | WHITECAP RESOURCES INC. | Operating | Miscellaneous Liquids | Carbon Dioxide - Liquid | Steel | 0.987 | 0.987 | 88.9 | 4.8 | 1 | Z245.1 | 359 | II | 27912.35 | 27912.35 | 16600 | 332 | 1.5 | Uncoated | Extruded Poly | 20 | SHAPEFILE | N
PL-00009048 | 153931-1 | N | 2 | SK PS 00129689 | 2022-02-15 | 153932-1 | 09-35-006-14W2 | 08-26-006-14W2 | Well | Pipeline Segment Connection Above Ground | Flowline | Weyburn Unit P1AV2 Emulsion Line to 8-26-6-14 RH | WHITECAP RESOURCES INC. | Operating | Oil Well Effluent |  | Fibreglass | 2.338 | 2.338 | 81.2 | 2.5 | 1 | STAR | 1000 |  | 4960.8 | 4960.8 | 4880 | 97.6 | 1.5 | Other | Other | 20 | SHAPEFILE | N
PL-00009045 | 617251 | Y | 4 | SK PS 00129678 | 2022-02-14 | 617251-028 | 10-02-051-25W3 | 07-02-051-25W3 | Blind End | Blind End | Flowline | TANGLEFLAGS CENTRAL | CENOVUS ENERGY INC. | Abandoned | Oil Well Effluent |  |  | 0.392 | 0.392 | [8 empty] | 0 | [5 empty] | SHAPEFILE | N
PL-00009043 | 617249 | Y | 7 | SK PS 00129627 | 2022-02-14 | 617249-007 | 07-24-051-25W3 | 06-24-051-25W3 | Blind End | Blind End | Flowline | TANGLEFLAGS CENTRAL | CENOVUS ENERGY INC. | Abandoned | Oil Well Effluent |  |  | 0.464 | 0.464 | [8 empty] | 0 | [5 empty] | SHAPEFILE | N
PL-00009043 | 617249 | Y | 23 | SK PS 00129643 | 2022-02-14 | 617249-023 | 06-13-051-25W3 | 06-13-051-25W3 | Blind End | Blind End | Flowline | TANGLEFLAGS CENTRAL | CENOVUS ENERGY INC. | Abandoned | Oil Well Effluent |  |  | 0.222 | 0.222 | [8 empty] | 0 | [5 empty] | SHAPEFILE | N
PL-00009043 | 617249 | Y | 14 | SK PS 00129634 | 2022-02-14 | 617249-014 | 02-24-051-25W3 | 16-13-051-25W3 | Blind End | Blind End | Flowline | TANGLEFLAGS CENTRAL | CENOVUS ENERGY INC. | Abandoned | Oil Well Effluent |  |  | 0.579 | 0.579 | [8 empty] | 0 | [5 empty] | SHAPEFILE | N
PL-00009044 | 617250 | Y | 4 | SK PS 00129674 | 2022-02-14 | 617250-028 | 15-01-051-25W3 | 16-01-051-25W3 | Blind End | Blind End | Flowline | TANGLEFLAGS CENTRAL | CENOVUS ENERGY INC. | Abandoned | Oil Well Effluent |  |  | 0.366 | 0.366 | [8 empty] | 0 | [5 empty] | SHAPEFILE | N
PL-00009033 | 617011 | Y | 3 | SK PS 00129540 | 2022-02-14 | 617011-061 | 15-26-051-25W3 | 02-35-051-25W3 | Blind End | Blind End | Flowline | TANGLEFLAGS CENTRAL | CENOVUS ENERGY INC. | Abandoned | Fuel Gas |  |  | 0.439 | 0.439 | [8 empty] | 0 | [5 empty] | SHAPEFILE | N
PL-00009035 | 617023 | Y | 3 | SK PS 00129593 | 2022-02-14 | 617023-003 | 09-13-051-25W3 | 15-13-051-25W3 | Blind End | Blind End | Flowline | TANGLEFLAGS CENTRAL | CENOVUS ENERGY INC. | Abandoned | Salt water |  |  | 0.581 | 0.581 | [8 empty] | 0 | [5 empty] | SHAPEFILE | N
PL-00009034 | 617022 | Y | 41 | SK PS 00129588 | 2022-02-14 | 617022-058 | 05-17-051-24W3 | 04-17-051-24W3 | Blind End | Blind End | Flowline | TANGLEFLAGS CENTRAL | CENOVUS ENERGY INC. | Abandoned | Fuel Gas |  |  | 0.357 | 0.357 | [8 empty] | 0 | [5 empty] | SHAPEFILE | N
PL-00009034 | 617022 | Y | 33 | SK PS 00129580 | 2022-02-14 | 617022-043 | 06-24-051-25W3 | 05-24-051-25W3 | Blind End | Blind End | Flowline | TANGLEFLAGS CENTRAL | CENOVUS ENERGY INC. | Abandoned | Fuel Gas |  |  | 0.363 | 0.363 | [8 empty] | 0 | [5 empty] | SHAPEFILE | N
PL-00009043 | 617249 | Y | 15 | SK PS 00129635 | 2022-02-14 | 617249-015 | 13-13-051-25W3 | 12-13-051-25W3 | Blind End | Blind End | Flowline | TANGLEFLAGS CENTRAL | CENOVUS ENERGY INC. | Abandoned | Oil Well Effluent |  |  | 0.407 | 0.407 | [8 empty] | 0 | [5 empty] | SHAPEFILE | N
PL-00009037 | 617026 | Y | 2 | SK PS 00129597 | 2022-02-14 | 617026-006 | 04-07-051-24W3 | 02-07-051-24W3 | Blind End | Blind End | Flowline | TANGLEFLAGS CENTRAL | CENOVUS ENERGY INC. | Abandoned | Fuel Gas |  |  | 0.67 | 0.67 | [8 empty] | 0 | [5 empty] | SHAPEFILE | N
PL-00009034 | 617022 | Y | 30 | SK PS 00129577 | 2022-02-14 | 617022-038 | 08-13-051-25W3 | 06-24-051-25W3 | Blind End | Blind End | Flowline | TANGLEFLAGS CENTRAL | CENOVUS ENERGY INC. | Abandoned | Fuel Gas |  |  | 2.491 | 2.491 | [8 empty] | 0 | [5 empty] | SHAPEFILE | N
PL-00009034 | 617022 | Y | 34 | SK PS 00129581 | 2022-02-14 | 617022-046 | 06-24-051-25W3 | 11-24-051-25W3 | Blind End | Blind End | Flowline | TANGLEFLAGS CENTRAL | CENOVUS ENERGY INC. | Abandoned | Fuel Gas |  |  | 0.189 | 0.189 | [8 empty] | 0 | [5 empty] | SHAPEFILE | N
PL-00009044 | 617250 | Y | 3 | SK PS 00129673 | 2022-02-14 | 617250-026 | 14-01-051-25W3 | 16-01-051-25W3 | Blind End | Blind End | Flowline | TANGLEFLAGS CENTRAL | CENOVUS ENERGY INC. | Abandoned | Oil Well Effluent |  |  | 0.755 | 0.755 | [8 empty] | 0 | [5 empty] | SHAPEFILE | N
PL-00009043 | 617249 | Y | 34 | SK PS 00129654 | 2022-02-14 | 617249-034 | 02-19-051-24W3 | 15-18-051-24W3 | Blind End | Blind End | Flowline | TANGLEFLAGS CENTRAL | CENOVUS ENERGY INC. | Abandoned | Oil Well Effluent |  |  | 0.422 | 0.422 | [8 empty] | 0 | [5 empty] | SHAPEFILE | N
PL-00009043 | 617249 | Y | 44 | SK PS 00129664 | 2022-02-14 | 617249-045 | 11-18-051-24W3 | 12-18-051-24W3 | Blind End | Blind End | Flowline | TANGLEFLAGS CENTRAL | CENOVUS ENERGY INC. | Abandoned | Oil Well Effluent |  |  | 0.399 | 0.399 | [8 empty] | 0 | [5 empty] | SHAPEFILE | N
PL-00009043 | 617249 | Y | 9 | SK PS 00129629 | 2022-02-14 | 617249-009 | 04-24-051-25W3 | 03-24-051-25W3 | Blind End | Blind End | Flowline | TANGLEFLAGS CENTRAL | CENOVUS ENERGY INC. | Abandoned | Oil Well Effluent |  |  | 0.403 | 0.403 | [8 empty] | 0 | [5 empty] | SHAPEFILE | N
PL-00009034 | 617022 | Y | 11 | SK PS 00129558 | 2022-02-14 | 617022-019 | 10-18-051-24W3 | 15-18-051-24W3 | Blind End | Blind End | Flowline | TANGLEFLAGS CENTRAL | CENOVUS ENERGY INC. | Abandoned | Fuel Gas |  |  | 0.41 | 0.41 | [8 empty] | 0 | [5 empty] | SHAPEFILE | N
PL-00009042 | 617248 | Y | 5 | SK PS 00129618 | 2022-02-14 | 617248-015 | 10-05-051-24W3 | 07-05-051-24W3 | Blind End | Blind End | Flowline | TANGLEFLAGS CENTRAL | CENOVUS ENERGY INC. | Abandoned | Oil Well Effluent |  |  | 0.354 | 0.354 | [8 empty] | 0 | [5 empty] | SHAPEFILE | N
PL-00009035 | 617023 | Y | 4 | SK PS 00129594 | 2022-02-14 | 617023-004 | 15-13-051-25W3 | 14-13-051-25W3 | Blind End | Blind End | Flowline | TANGLEFLAGS CENTRAL | CENOVUS ENERGY INC. | Abandoned | Salt water |  |  | 0.396 | 0.396 | [8 empty] | 0 | [5 empty] | SHAPEFILE | N
PL-00009043 | 617249 | Y | 21 | SK PS 00129641 | 2022-02-14 | 617249-021 | 11-13-051-25W3 | 11-13-051-25W3 | Blind End | Blind End | Flowline | TANGLEFLAGS CENTRAL | CENOVUS ENERGY INC. | Abandoned | Oil Well Effluent |  |  | 0.031 | 0.031 | [8 empty] | 0 | [5 empty] | SHAPEFILE | N
PL-00009034 | 617022 | Y | 6 | SK PS 00129553 | 2022-02-14 | 617022-009 | 08-13-051-25W3 | 10-13-051-25W3 | Blind End | Blind End | Flowline | TANGLEFLAGS CENTRAL | CENOVUS ENERGY INC. | Abandoned | Fuel Gas |  |  | 0.446 | 0.446 | [8 empty] | 0 | [5 empty] | SHAPEFILE | N
PL-00009047 | Browning: 3-19 to 13-18 SAT | N | 1 | SK PS 00129680 | 2022-02-14 |  | 03-19-006-05W2 | 13-18-006-05W2 | Well | Oil Satellite | Flowline | Browning: 2C3-19 HZ to 13-18-6-5 SAT | VILLANOVA ENERGY INC. | Operating | Oil Well Effluent |  | Fibreglass | 0.666 | 0.666 | 79.2 | 3 | 1 | STAR | 1000 |  | 5520 | 5520 | 3447 | 5.17 | 1.6 | Uncoated | Uncoated | 1.5 | SHAPEFILE | N
PL-00009035 | 617023 | Y | 2 | SK PS 00129592 | 2022-02-14 | 617023-002 | 08-13-051-25W3 | 09-13-051-25W3 | Blind End | Blind End | Flowline | TANGLEFLAGS CENTRAL | CENOVUS ENERGY INC. | Abandoned | Salt water |  |  | 0.343 | 0.343 | [8 empty] | 0 | [5 empty] | SHAPEFILE | N
PL-00009034 | 617022 | Y | 1 | SK PS 00129548 | 2022-02-14 | 617022-002 | 07-13-051-25W3 | 07-13-051-25W3 | Blind End | Blind End | Flowline | TANGLEFLAGS CENTRAL | CENOVUS ENERGY INC. | Abandoned | Fuel Gas |  |  | 0.17 | 0.17 | [8 empty] | 0 | [5 empty] | SHAPEFILE | N
PL-00009033 | 617011 | Y | 1 | SK PS 00129538 | 2022-02-14 | 617011-048 | 07-22-051-25W3 | 11-22-051-25W3 | Blind End | Blind End | Flowline | TANGLEFLAGS CENTRAL | CENOVUS ENERGY INC. | Abandoned | Fuel Gas |  |  | 0.6 | 0.6 | [8 empty] | 0 | [5 empty] | SHAPEFILE | N
PL-00009043 | 617249 | Y | 27 | SK PS 00129647 | 2022-02-14 | 617249-027 | 09-13-051-25W3 | 08-13-051-25W3 | Blind End | Blind End | Flowline | TANGLEFLAGS CENTRAL | CENOVUS ENERGY INC. | Abandoned | Oil Well Effluent |  |  | 0.342 | 0.342 | [8 empty] | 0 | [5 empty] | SHAPEFILE | N
PL-00009034 | 617022 | Y | 13 | SK PS 00129560 | 2022-02-14 | 617022-021 | 15-18-051-24W3 | 16-18-051-24W3 | Blind End | Blind End | Flowline | TANGLEFLAGS CENTRAL | CENOVUS ENERGY INC. | Abandoned | Fuel Gas |  |  | 0.385 | 0.385 | [8 empty] | 0 | [5 empty] | SHAPEFILE | N
PL-00009034 | 617022 | Y | 31 | SK PS 00129578 | 2022-02-14 | 617022-039 | 16-13-051-25W3 | 01-24-051-25W3 | Blind End | Blind End | Flowline | TANGLEFLAGS CENTRAL | CENOVUS ENERGY INC. | Abandoned | Fuel Gas |  |  | 0.407 | 0.407 | [8 empty] | 0 | [5 empty] | SHAPEFILE | N
PL-00009043 | 617249 | Y | 30 | SK PS 00129650 | 2022-02-14 | 617249-030 | 13-18-051-24W3 | 12-18-051-24W3 | Blind End | Blind End | Flowline | TANGLEFLAGS CENTRAL | CENOVUS ENERGY INC. | Abandoned | Oil Well Effluent |  |  | 0.197 | 0.197 | [8 empty] | 0 | [5 empty] | SHAPEFILE | N
PL-00009034 | 617022 | Y | 37 | SK PS 00129584 | 2022-02-14 | 617022-052 | 08-13-051-25W3 | 09-13-051-25W3 | Blind End | Blind End | Flowline | TANGLEFLAGS CENTRAL | CENOVUS ENERGY INC. | Abandoned | Fuel Gas |  |  | 0.315 | 0.315 | [8 empty] | 0 | [5 empty] | SHAPEFILE | N
PL-00009039 | 617047 | Y | 1 | SK PS 00129607 | 2022-02-14 | 617047-004 | 01-13-051-25W3 | 01-13-051-25W3 | Blind End | Blind End | Flowline | TANGLEFLAGS CENTRAL | CENOVUS ENERGY INC. | Abandoned | Natural Gas |  |  | 0.174 | 0.174 | [8 empty] | 0 | [5 empty] | SHAPEFILE | N
PL-00009043 | 617249 | Y | 24 | SK PS 00129644 | 2022-02-14 | 617249-024 | 06-13-051-25W3 | 07-13-051-25W3 | Blind End | Blind End | Flowline | TANGLEFLAGS CENTRAL | CENOVUS ENERGY INC. | Abandoned | Oil Well Effluent |  |  | 0.424 | 0.424 | [8 empty] | 0 | [5 empty] | SHAPEFILE | N
PL-00009043 | 617249 | Y | 38 | SK PS 00129658 | 2022-02-14 | 617249-038 | 15-18-051-24W3 | 10-18-051-24W3 | Blind End | Blind End | Flowline | TANGLEFLAGS CENTRAL | CENOVUS ENERGY INC. | Abandoned | Oil Well Effluent |  |  | 0.394 | 0.394 | [8 empty] | 0 | [5 empty] | SHAPEFILE | N
PL-00009043 | 617249 | Y | 12 | SK PS 00129632 | 2022-02-14 | 617249-012 | 03-24-051-25W3 | 02-24-051-25W3 | Blind End | Blind End | Flowline | TANGLEFLAGS CENTRAL | CENOVUS ENERGY INC. | Abandoned | Oil Well Effluent |  |  | 0.428 | 0.428 | [8 empty] | 0 | [5 empty] | SHAPEFILE | N
PL-00009043 | 617249 | Y | 19 | SK PS 00129639 | 2022-02-14 | 617249-019 | 04-13-051-25W3 | 06-13-051-25W3 | Blind End | Blind End | Flowline | TANGLEFLAGS CENTRAL | CENOVUS ENERGY INC. | Abandoned | Oil Well Effluent |  |  | 0.542 | 0.542 | [8 empty] | 0 | [5 empty] | SHAPEFILE | N
PL-00009043 | 617249 | Y | 46 | SK PS 00129666 | 2022-02-14 | 617249-047 | 11-18-051-24W3 | 12-18-051-24W3 | Blind End | Blind End | Flowline | TANGLEFLAGS CENTRAL | CENOVUS ENERGY INC. | Abandoned | Oil Well Effluent |  |  | 0.398 | 0.398 | [8 empty] | 0 | [5 empty] | SHAPEFILE | N
PL-00009042 | 617248 | Y | 6 | SK PS 00129619 | 2022-02-14 | 617248-016 | 07-05-051-24W3 | 02-05-051-24W3 | Blind End | Blind End | Flowline | TANGLEFLAGS CENTRAL | CENOVUS ENERGY INC. | Abandoned | Oil Well Effluent |  |  | 0.346 | 0.346 | [8 empty] | 0 | [5 empty] | SHAPEFILE | N
PL-00009034 | 617022 | Y | 10 | SK PS 00129557 | 2022-02-14 | 617022-018 | 11-18-051-24W3 | 06-18-051-24W3 | Blind End | Blind End | Flowline | TANGLEFLAGS CENTRAL | CENOVUS ENERGY INC. | Abandoned | Fuel Gas |  |  | 0.355 | 0.355 | [8 empty] | 0 | [5 empty] | SHAPEFILE | N
PL-00009031 | 617001 | Y | 1 | SK PS 00129536 | 2022-02-14 | 617001-015 Cancelled-Duplicate | 08-36-051-26W3 | 07-31-051-25W3 | Blind End | Blind End | Flowline | TANGLEFLAGS CENTRAL | CENOVUS ENERGY INC. | Cancelled - Duplicate Licences | Natural Gas |  |  | 1.323 | 1.323 | [8 empty] | 0 |  |  |  |  | 0 | SHAPEFILE | N
PL-00009034 | 617022 | Y | 18 | SK PS 00129565 | 2022-02-14 | 617022-026 | 03-13-051-25W3 | 03-13-051-25W3 | Blind End | Blind End | Flowline | TANGLEFLAGS CENTRAL | CENOVUS ENERGY INC. | Abandoned | Fuel Gas |  |  | 0.221 | 0.221 | [8 empty] | 0 | [5 empty] | SHAPEFILE | N
PL-00009043 | 617249 | Y | 16 | SK PS 00129636 | 2022-02-14 | 617249-016 | 12-13-051-25W3 | 06-13-051-25W3 | Blind End | Blind End | Flowline | TANGLEFLAGS CENTRAL | CENOVUS ENERGY INC. | Abandoned | Oil Well Effluent |  |  | 0.544 | 0.544 | [8 empty] | 0 | [5 empty] | SHAPEFILE | N
PL-00009037 | 617026 | Y | 3 | SK PS 00129598 | 2022-02-14 | 617026-007 | 02-07-051-24W3 | 04-20-051-24W3 | Blind End | Blind End | Flowline | TANGLEFLAGS CENTRAL | CENOVUS ENERGY INC. | Abandoned | Fuel Gas |  |  | 3.561 | 3.561 | [8 empty] | 0 | [5 empty] | SHAPEFILE | N
PL-00009033 | 617011 | Y | 10 | SK PS 00129547 | 2022-02-14 | 617011-097 | 06-24-051-25W3 | 08-24-051-25W3 | Blind End | Blind End | Flowline | TANGLEFLAGS CENTRAL | CENOVUS ENERGY INC. | Abandoned | Fuel Gas |  |  | 0.911 | 0.911 | [8 empty] | 0 | [5 empty] | SHAPEFILE | N
PL-00009033 | 617011 | Y | 6 | SK PS 00129543 | 2022-02-14 | 617011-065 | 16-23-051-25W3 | 13-24-051-25W3 | Blind End | Blind End | Flowline | TANGLEFLAGS CENTRAL | CENOVUS ENERGY INC. | Abandoned | Fuel Gas |  |  | 0.45 | 0.45 | [8 empty] | 0 | [5 empty] | SHAPEFILE | N
PL-00009043 | 617249 | Y | 50 | SK PS 00129670 | 2022-02-14 | 617249-051 | 11-18-051-24W3 | 06-18-051-24W3 | Blind End | Blind End | Flowline | TANGLEFLAGS CENTRAL | CENOVUS ENERGY INC. | Abandoned | Oil Well Effluent |  |  | 0.345 | 0.345 | [8 empty] | 0 | [5 empty] | SHAPEFILE | N
PL-00009033 | 617011 | Y | 7 | SK PS 00129544 | 2022-02-14 | 617011-066 | 13-24-051-25W3 | 12-24-051-25W3 | Blind End | Blind End | Flowline | TANGLEFLAGS CENTRAL | CENOVUS ENERGY INC. | Abandoned | Fuel Gas |  |  | 0.635 | 0.635 | [8 empty] | 0 | [5 empty] | SHAPEFILE | N
PL-00009043 | 617249 | Y | 48 | SK PS 00129668 | 2022-02-14 | 617249-049 | 07-13-051-25W3 | 08-13-051-25W3 | Blind End | Blind End | Flowline | TANGLEFLAGS CENTRAL | CENOVUS ENERGY INC. | Abandoned | Oil Well Effluent |  |  | 0.402 | 0.402 | [8 empty] | 0 | [5 empty] | SHAPEFILE | N
PL-00009034 | 617022 | Y | 5 | SK PS 00129552 | 2022-02-14 | 617022-008 | 06-13-051-25W3 | 11-13-051-25W3 | Blind End | Blind End | Flowline | TANGLEFLAGS CENTRAL | CENOVUS ENERGY INC. | Abandoned | Fuel Gas |  |  | 0.384 | 0.384 | [8 empty] | 0 | [5 empty] | SHAPEFILE | N
PL-00009042 | 617248 | Y | 4 | SK PS 00129617 | 2022-02-14 | 617248-014 | 10-05-051-24W3 | 07-05-051-24W3 | Blind End | Blind End | Flowline | TANGLEFLAGS CENTRAL | CENOVUS ENERGY INC. | Abandoned | Oil Well Effluent |  |  | 0.354 | 0.354 | [8 empty] | 0 | [5 empty] | SHAPEFILE | N
PL-00009034 | 617022 | Y | 36 | SK PS 00129583 | 2022-02-14 | 617022-050 | 15-13-051-25W3 | 15-13-051-25W3 | Blind End | Blind End | Flowline | TANGLEFLAGS CENTRAL | CENOVUS ENERGY INC. | Abandoned | Fuel Gas |  |  | 0.029 | 0.029 | [8 empty] | 0 | [5 empty] | SHAPEFILE | N
PL-00009037 | 617026 | Y | 7 | SK PS 00129602 | 2022-02-14 | 617026-019 | 07-17-051-24W3 | 01-17-051-24W3 | Blind End | Blind End | Flowline | TANGLEFLAGS CENTRAL | CENOVUS ENERGY INC. | Abandoned | Fuel Gas |  |  | 0.557 | 0.557 | [8 empty] | 0 | [5 empty] | SHAPEFILE | N
PL-00009043 | 617249 | Y | 26 | SK PS 00129646 | 2022-02-14 | 617249-026 | 16-13-051-25W3 | 09-13-051-25W3 | Blind End | Blind End | Flowline | TANGLEFLAGS CENTRAL | CENOVUS ENERGY INC. | Abandoned | Oil Well Effluent |  |  | 0.386 | 0.386 | [8 empty] | 0 | [5 empty] | SHAPEFILE | N
PL-00009033 | 617011 | Y | 5 | SK PS 00129542 | 2022-02-14 | 617011-063 | 09-26-051-25W3 | 16-26-051-25W3 | Blind End | Blind End | Flowline | TANGLEFLAGS CENTRAL | CENOVUS ENERGY INC. | Abandoned | Fuel Gas |  |  | 0.461 | 0.461 | [8 empty] | 0 | [5 empty] | SHAPEFILE | N
PL-00009034 | 617022 | Y | 29 | SK PS 00129576 | 2022-02-14 | 617022-037 | 11-13-051-25W3 | 11-13-051-25W3 | Blind End | Blind End | Flowline | TANGLEFLAGS CENTRAL | CENOVUS ENERGY INC. | Abandoned | Fuel Gas |  |  | 0.213 | 0.213 | [8 empty] | 0 | [5 empty] | SHAPEFILE | N
PL-00009043 | 617249 | Y | 32 | SK PS 00129652 | 2022-02-14 | 617249-032 | 14-18-051-24W3 | 11-18-051-24W3 | Blind End | Blind End | Flowline | TANGLEFLAGS CENTRAL | CENOVUS ENERGY INC. | Abandoned | Oil Well Effluent |  |  | 0.147 | 0.147 | [8 empty] | 0 | [5 empty] | SHAPEFILE | N
PL-00009040 | 617048 | Y | 1 | SK PS 00129608 | 2022-02-14 | 617048-002 | 13-07-051-24W3 | 02-13-051-25W3 | Blind End | Blind End | Flowline | TANGLEFLAGS CENTRAL | CENOVUS ENERGY INC. | Abandoned | Fuel Gas |  |  | 1.013 | 1.013 | [8 empty] | 0 | [5 empty] | SHAPEFILE | N
PL-00009034 | 617022 | Y | 4 | SK PS 00129551 | 2022-02-14 | 617022-006 | 06-13-051-25W3 | 13-13-051-25W3 | Blind End | Blind End | Flowline | TANGLEFLAGS CENTRAL | CENOVUS ENERGY INC. | Abandoned | Fuel Gas |  |  | 0.942 | 0.942 | [8 empty] | 0 | [5 empty] | SHAPEFILE | N
PL-00009045 | 617251 | Y | 3 | SK PS 00129677 | 2022-02-14 | 617251-027 | 07-02-051-25W3 | 07-02-051-25W3 | Blind End | Blind End | Flowline | TANGLEFLAGS CENTRAL | CENOVUS ENERGY INC. | Abandoned | Oil Well Effluent |  |  | 0.288 | 0.288 | [8 empty] | 0 | [5 empty] | SHAPEFILE | N
PL-00009041 | 617123 | Y | 4 | SK PS 00129613 | 2022-02-14 | 617123-094 | 10-10-051-23W3 | 09-10-051-23W3 | Blind End | Blind End | Flowline | TANGLEFLAGS CENTRAL | CENOVUS ENERGY INC. | Abandoned | Fuel Gas |  |  | 0.426 | 0.426 | [8 empty] | 0 | [5 empty] | SHAPEFILE | N
PL-00009033 | 617011 | Y | 8 | SK PS 00129545 | 2022-02-14 | 617011-093 | 09-34-051-25W3 | 12-35-051-25W3 | Blind End | Blind End | Flowline | TANGLEFLAGS CENTRAL | CENOVUS ENERGY INC. | Abandoned | Fuel Gas |  |  | 0.53 | 0.53 | [8 empty] | 0 | [5 empty] | SHAPEFILE | N
PL-00009043 | 617249 | Y | 47 | SK PS 00129667 | 2022-02-14 | 617249-048 | 12-18-051-24W3 | 08-13-051-25W3 | Blind End | Blind End | Flowline | TANGLEFLAGS CENTRAL | CENOVUS ENERGY INC. | Abandoned | Oil Well Effluent |  |  | 0.506 | 0.506 | [8 empty] | 0 | [5 empty] | SHAPEFILE | N
PL-00009037 | 617026 | Y | 5 | SK PS 00129600 | 2022-02-14 | 617026-017 | 14-17-051-24W3 | 15-17-051-24W3 | Blind End | Blind End | Flowline | TANGLEFLAGS CENTRAL | CENOVUS ENERGY INC. | Abandoned | Fuel Gas |  |  | 0.44 | 0.44 | [8 empty] | 0 | [5 empty] | SHAPEFILE | N
PL-00009034 | 617022 | Y | 43 | SK PS 00129590 | 2022-02-14 | 617022-060 | 12-18-051-24W3 | 10-18-051-24W3 | Blind End | Blind End | Flowline | TANGLEFLAGS CENTRAL | CENOVUS ENERGY INC. | Abandoned | Fuel Gas |  |  | 0.802 | 0.802 | [8 empty] | 0 | [5 empty] | SHAPEFILE | N
PL-00009037 | 617026 | Y | 6 | SK PS 00129601 | 2022-02-14 | 617026-018 | 15-17-051-24W3 | 07-17-051-24W3 | Blind End | Blind End | Flowline | TANGLEFLAGS CENTRAL | CENOVUS ENERGY INC. | Abandoned | Fuel Gas |  |  | 0.783 | 0.783 | [8 empty] | 0 | [5 empty] | SHAPEFILE | N
PL-00009037 | 617026 | Y | 1 | SK PS 00129596 | 2022-02-14 | 617026-003 | 16-01-051-25W3 | 14-01-051-25W3 | Blind End | Blind End | Flowline | TANGLEFLAGS CENTRAL | CENOVUS ENERGY INC. | Abandoned | Fuel Gas |  |  | 0.864 | 0.864 | [8 empty] | 0 | [5 empty] | SHAPEFILE | N
PL-00009034 | 617022 | Y | 35 | SK PS 00129582 | 2022-02-14 | 617022-049 | 09-13-051-25W3 | 14-13-051-25W3 | Blind End | Blind End | Flowline | TANGLEFLAGS CENTRAL | CENOVUS ENERGY INC. | Abandoned | Fuel Gas |  |  | 1.055 | 1.055 | [8 empty] | 0 | [5 empty] | SHAPEFILE | N
PL-00009043 | 617249 | Y | 29 | SK PS 00129649 | 2022-02-14 | 617249-029 | 09-13-051-25W3 | 08-13-051-25W3 | Blind End | Blind End | Flowline | TANGLEFLAGS CENTRAL | CENOVUS ENERGY INC. | Abandoned | Oil Well Effluent |  |  | 0.329 | 0.329 | [8 empty] | 0 | [5 empty] | SHAPEFILE | N
PL-00009034 | 617022 | Y | 12 | SK PS 00129559 | 2022-02-14 | 617022-020 | 15-18-051-24W3 | 02-19-051-24W3 | Blind End | Blind End | Flowline | TANGLEFLAGS CENTRAL | CENOVUS ENERGY INC. | Abandoned | Fuel Gas |  |  | 0.414 | 0.414 | [8 empty] | 0 | [5 empty] | SHAPEFILE | N
PL-00009042 | 617248 | Y | 3 | SK PS 00129616 | 2022-02-14 | 617248-008 | 05-05-051-24W3 | 06-05-051-24W3 | Blind End | Blind End | Flowline | TANGLEFLAGS CENTRAL | CENOVUS ENERGY INC. | Abandoned | Oil Well Effluent |  |  | 0.379 | 0.379 | [8 empty] | 0 | [5 empty] | SHAPEFILE | N
PL-00009034 | 617022 | Y | 19 | SK PS 00129566 | 2022-02-14 | 617022-027 | 08-13-051-25W3 | 08-13-051-25W3 | Blind End | Blind End | Flowline | TANGLEFLAGS CENTRAL | CENOVUS ENERGY INC. | Abandoned | Fuel Gas |  |  | 0.023 | 0.023 | [8 empty] | 0 | [5 empty] | SHAPEFILE | N
PL-00009034 | 617022 | Y | 28 | SK PS 00129575 | 2022-02-14 | 617022-036 | 11-13-051-25W3 | 10-13-051-25W3 | Blind End | Blind End | Flowline | TANGLEFLAGS CENTRAL | CENOVUS ENERGY INC. | Abandoned | Fuel Gas |  |  | 0.207 | 0.207 | [8 empty] | 0 | [5 empty] | SHAPEFILE | N
PL-00009034 | 617022 | Y | 40 | SK PS 00129587 | 2022-02-14 | 617022-057 | 05-17-051-24W3 | 05-17-051-24W3 | Blind End | Blind End | Flowline | TANGLEFLAGS CENTRAL | CENOVUS ENERGY INC. | Abandoned | Fuel Gas |  |  | 0.385 | 0.385 | [8 empty] | 0 | [5 empty] | SHAPEFILE | N
PL-00009040 | 617048 | Y | 2 | SK PS 00129609 | 2022-02-14 | 617048-006 | 02-13-051-25W3 | 01-13-051-25W3 | Blind End | Blind End | Flowline | TANGLEFLAGS CENTRAL | CENOVUS ENERGY INC. | Abandoned | Fuel Gas |  |  | 0.179 | 0.179 | [8 empty] | 0 | [5 empty] | SHAPEFILE | N
PL-00009043 | 617249 | Y | 5 | SK PS 00129625 | 2022-02-14 | 617249-005 | 07-24-051-25W3 | 06-24-051-25W3 | Blind End | Blind End | Flowline | TANGLEFLAGS CENTRAL | CENOVUS ENERGY INC. | Abandoned | Oil Well Effluent |  |  | 0.46 | 0.46 | [8 empty] | 0 | [5 empty] | SHAPEFILE | N
PL-00009034 | 617022 | Y | 2 | SK PS 00129549 | 2022-02-14 | 617022-004 | 06-13-051-25W3 | 04-13-051-25W3 | Blind End | Blind End | Flowline | TANGLEFLAGS CENTRAL | CENOVUS ENERGY INC. | Abandoned | Fuel Gas |  |  | 0.564 | 0.564 | [8 empty] | 0 | [5 empty] | SHAPEFILE | N
PL-00006872 | 24377-001 | N | 2 | SK PS 00129681 | 2022-02-14 | 377-001 | 14-18-048-19W3 | 11-07-048-19W3 | Oil Satellite | Pipeline Segment Connection Above Ground | Flowline | Edam East EF Pad | CENOVUS ENERGY INC. | Operating | Sour Natural Gas |  | Steel | 2.218 | 2.218 | 273.1 | 12.7 | 1 | A106 | B | II | 13448.7 | 4266 | 4266 | 45.22 | 0 | Uncoated | Other | 10.6 | SHAPEFILE | N
PL-00009043 | 617249 | Y | 42 | SK PS 00129662 | 2022-02-14 | 617249-043 | 01-18-051-24W3 | 08-18-051-24W3 | Blind End | Blind End | Flowline | TANGLEFLAGS CENTRAL | CENOVUS ENERGY INC. | Abandoned | Oil Well Effluent |  |  | 0.406 | 0.406 | [8 empty] | 0 | [5 empty] | SHAPEFILE | N
PL-00009034 | 617022 | Y | 3 | SK PS 00129550 | 2022-02-14 | 617022-005 | 06-13-051-25W3 | 05-13-051-25W3 | Blind End | Blind End | Flowline | TANGLEFLAGS CENTRAL | CENOVUS ENERGY INC. | Abandoned | Fuel Gas |  |  | 0.342 | 0.342 | [8 empty] | 0 | [5 empty] | SHAPEFILE | N
PL-00009043 | 617249 | Y | 4 | SK PS 00129624 | 2022-02-14 | 617249-004 | 08-24-051-25W3 | 07-24-051-25W3 | Blind End | Blind End | Flowline | TANGLEFLAGS CENTRAL | CENOVUS ENERGY INC. | Abandoned | Oil Well Effluent |  |  | 0.434 | 0.434 | [8 empty] | 0 | [5 empty] | SHAPEFILE | N
PL-00009034 | 617022 | Y | 39 | SK PS 00129586 | 2022-02-14 | 617022-055 | 09-18-051-24W3 | 16-18-051-24W3 | Blind End | Blind End | Flowline | TANGLEFLAGS CENTRAL | CENOVUS ENERGY INC. | Abandoned | Fuel Gas |  |  | 0.378 | 0.378 | [8 empty] | 0 | [5 empty] | SHAPEFILE | N
PL-00009044 | 617250 | Y | 1 | SK PS 00129671 | 2022-02-14 | 617250-008 | 16-06-051-24W3 | 02-07-051-24W3 | Blind End | Blind End | Flowline | TANGLEFLAGS CENTRAL | CENOVUS ENERGY INC. | Abandoned | Oil Well Effluent |  |  | 0.537 | 0.537 | [8 empty] | 0 | [5 empty] | SHAPEFILE | N
PL-00009045 | 617251 | Y | 1 | SK PS 00129675 | 2022-02-14 | 617251-016 | 15-02-051-25W3 | 10-02-051-25W3 | Blind End | Blind End | Flowline | TANGLEFLAGS CENTRAL | CENOVUS ENERGY INC. | Abandoned | Oil Well Effluent |  |  | 0.458 | 0.458 | [8 empty] | 0 | [5 empty] | SHAPEFILE | N
PL-00009034 | 617022 | Y | 32 | SK PS 00129579 | 2022-02-14 | 617022-042 | 03-24-051-25W3 | 04-24-051-25W3 | Blind End | Blind End | Flowline | TANGLEFLAGS CENTRAL | CENOVUS ENERGY INC. | Abandoned | Fuel Gas |  |  | 0.419 | 0.419 | [8 empty] | 0 | [5 empty] | SHAPEFILE | N
PL-00009034 | 617022 | Y | 9 | SK PS 00129556 | 2022-02-14 | 617022-016 | 11-18-051-24W3 | 14-18-051-24W3 | Blind End | Blind End | Flowline | TANGLEFLAGS CENTRAL | CENOVUS ENERGY INC. | Abandoned | Fuel Gas |  |  | 0.404 | 0.404 | [8 empty] | 0 | [5 empty] | SHAPEFILE | N
PL-00009037 | 617026 | Y | 9 | SK PS 00129604 | 2022-02-14 | 617026-022 | 15-17-051-24W3 | 09-17-051-24W3 | Blind End | Blind End | Flowline | TANGLEFLAGS CENTRAL | CENOVUS ENERGY INC. | Abandoned | Fuel Gas |  |  | 0.621 | 0.621 | [8 empty] | 0 | [5 empty] | SHAPEFILE | N
PL-00009046 | 617253 | Y | 1 | SK PS 00129679 | 2022-02-14 | 617253-053 | 12-36-050-25W3 | 13-36-050-25W3 | Blind End | Blind End | Flowline | TANGLEFLAGS CENTRAL | CENOVUS ENERGY INC. | Abandoned | Crude Oil |  |  | 0.341 | 0.341 | [8 empty] | 0 | [5 empty] | SHAPEFILE | N
PL-00009043 | 617249 | Y | 11 | SK PS 00129631 | 2022-02-14 | 617249-011 | 03-24-051-25W3 | 02-24-051-25W3 | Blind End | Blind End | Flowline | TANGLEFLAGS CENTRAL | CENOVUS ENERGY INC. | Abandoned | Oil Well Effluent |  |  | 0.423 | 0.423 | [8 empty] | 0 | [5 empty] | SHAPEFILE | N
PL-00009043 | 617249 | Y | 36 | SK PS 00129656 | 2022-02-14 | 617249-036 | 16-18-051-24W3 | 15-18-051-24W3 | Blind End | Blind End | Flowline | TANGLEFLAGS CENTRAL | CENOVUS ENERGY INC. | Abandoned | Oil Well Effluent |  |  | 0.389 | 0.389 | [8 empty] | 0 | [5 empty] | SHAPEFILE | N
PL-00009043 | 617249 | Y | 1 | SK PS 00129621 | 2022-02-14 | 617249-001 | 05-24-051-25W3 | 06-24-051-25W3 | Blind End | Blind End | Flowline | TANGLEFLAGS CENTRAL | CENOVUS ENERGY INC. | Abandoned | Oil Well Effluent |  |  | 0.379 | 0.379 | [8 empty] | 0 | [5 empty] | SHAPEFILE | N
PL-00009043 | 617249 | Y | 10 | SK PS 00129630 | 2022-02-14 | 617249-010 | 06-24-051-25W3 | 03-24-051-25W3 | Blind End | Blind End | Flowline | TANGLEFLAGS CENTRAL | CENOVUS ENERGY INC. | Abandoned | Oil Well Effluent |  |  | 0.438 | 0.438 | [8 empty] | 0 | [5 empty] | SHAPEFILE | N
PL-00009043 | 617249 | Y | 13 | SK PS 00129633 | 2022-02-14 | 617249-013 | 02-24-051-25W3 | 16-13-051-25W3 | Blind End | Blind End | Flowline | TANGLEFLAGS CENTRAL | CENOVUS ENERGY INC. | Abandoned | Oil Well Effluent |  |  | 0.586 | 0.586 | [8 empty] | 0 | [5 empty] | SHAPEFILE | N
PL-00009043 | 617249 | Y | 39 | SK PS 00129659 | 2022-02-14 | 617249-039 | 10-18-051-24W3 | 11-18-051-24W3 | Blind End | Blind End | Flowline | TANGLEFLAGS CENTRAL | CENOVUS ENERGY INC. | Abandoned | Oil Well Effluent |  |  | 0.43 | 0.43 | [8 empty] | 0 | [5 empty] | SHAPEFILE | N
PL-00009043 | 617249 | Y | 33 | SK PS 00129653 | 2022-02-14 | 617249-033 | 11-18-051-24W3 | 11-18-051-24W3 | Blind End | Blind End | Flowline | TANGLEFLAGS CENTRAL | CENOVUS ENERGY INC. | Abandoned | Oil Well Effluent |  |  | 0.256 | 0.256 | [8 empty] | 0 | [5 empty] | SHAPEFILE | N
PL-00009043 | 617249 | Y | 31 | SK PS 00129651 | 2022-02-14 | 617249-031 | 12-18-051-24W3 | 12-18-051-24W3 | Blind End | Blind End | Flowline | TANGLEFLAGS CENTRAL | CENOVUS ENERGY INC. | Abandoned | Oil Well Effluent |  |  | 0.223 | 0.223 | [8 empty] | 0 | [5 empty] | SHAPEFILE | N
PL-00009033 | 617011 | Y | 9 | SK PS 00129546 | 2022-02-14 | 617011-096 | 12-24-051-25W3 | 06-24-051-25W3 | Blind End | Blind End | Flowline | TANGLEFLAGS CENTRAL | CENOVUS ENERGY INC. | Abandoned | Fuel Gas |  |  | 0.522 | 0.522 | [8 empty] | 0 | [5 empty] | SHAPEFILE | N
PL-00009034 | 617022 | Y | 22 | SK PS 00129569 | 2022-02-14 | 617022-030 | 07-13-051-25W3 | 07-13-051-25W3 | Blind End | Blind End | Flowline | TANGLEFLAGS CENTRAL | CENOVUS ENERGY INC. | Abandoned | Fuel Gas |  |  | 0.272 | 0.272 | [8 empty] | 0 | [5 empty] | SHAPEFILE | N
PL-00009034 | 617022 | Y | 17 | SK PS 00129564 | 2022-02-14 | 617022-025 | 03-13-051-25W3 | 06-13-051-25W3 | Blind End | Blind End | Flowline | TANGLEFLAGS CENTRAL | CENOVUS ENERGY INC. | Abandoned | Fuel Gas |  |  | 0.203 | 0.203 | [8 empty] | 0 | [5 empty] | SHAPEFILE | N
PL-00009034 | 617022 | Y | 24 | SK PS 00129571 | 2022-02-14 | 617022-032 | 02-13-051-25W3 | 02-13-051-25W3 | Blind End | Blind End | Flowline | TANGLEFLAGS CENTRAL | CENOVUS ENERGY INC. | Abandoned | Fuel Gas |  |  | 0.277 | 0.277 | [8 empty] | 0 | [5 empty] | SHAPEFILE | N
PL-00009034 | 617022 | Y | 23 | SK PS 00129570 | 2022-02-14 | 617022-031 | 07-13-051-25W3 | 02-13-051-25W3 | Blind End | Blind End | Flowline | TANGLEFLAGS CENTRAL | CENOVUS ENERGY INC. | Abandoned | Fuel Gas |  |  | 0.115 | 0.115 | [8 empty] | 0 | [5 empty] | SHAPEFILE | N
PL-00009043 | 617249 | Y | 20 | SK PS 00129640 | 2022-02-14 | 617249-020 | 03-13-051-25W3 | 06-13-051-25W3 | Blind End | Blind End | Flowline | TANGLEFLAGS CENTRAL | CENOVUS ENERGY INC. | Abandoned | Oil Well Effluent |  |  | 0.385 | 0.385 | [8 empty] | 0 | [5 empty] | SHAPEFILE | N
PL-00009035 | 617023 | Y | 1 | SK PS 00129591 | 2022-02-14 | 617023-001 | 08-13-051-25W3 | 07-13-051-25W3 | Blind End | Blind End | Flowline | TANGLEFLAGS CENTRAL | CENOVUS ENERGY INC. | Abandoned | Salt water |  |  | 0.443 | 0.443 | [8 empty] | 0 | [5 empty] | SHAPEFILE | N
PL-00009034 | 617022 | Y | 16 | SK PS 00129563 | 2022-02-14 | 617022-024 | 08-13-051-25W3 | 06-13-051-25W3 | Blind End | Blind End | Flowline | TANGLEFLAGS CENTRAL | CENOVUS ENERGY INC. | Abandoned | Fuel Gas |  |  | 0.619 | 0.619 | [8 empty] | 0 | [5 empty] | SHAPEFILE | N
PL-00009032 | 617010 | Y | 1 | SK PS 00129537 | 2022-02-14 | 617010-012 | 16-23-051-25W3 | 10-23-051-25W3 | Blind End | Blind End | Flowline | TANGLEFLAGS CENTRAL | CENOVUS ENERGY INC. | Abandoned | Natural Gas |  |  | 0.82 | 0.82 | [8 empty] | 0 | [5 empty] | SHAPEFILE | N
PL-00009043 | 617249 | Y | 43 | SK PS 00129663 | 2022-02-14 | 617249-044 | 08-18-051-24W3 | 10-18-051-24W3 | Blind End | Blind End | Flowline | TANGLEFLAGS CENTRAL | CENOVUS ENERGY INC. | Abandoned | Oil Well Effluent |  |  | 0.567 | 0.567 | [8 empty] | 0 | [5 empty] | SHAPEFILE | N
PL-00009043 | 617249 | Y | 37 | SK PS 00129657 | 2022-02-14 | 617249-037 | 15-18-051-24W3 | 10-18-051-24W3 | Blind End | Blind End | Flowline | TANGLEFLAGS CENTRAL | CENOVUS ENERGY INC. | Abandoned | Oil Well Effluent |  |  | 0.421 | 0.421 | [8 empty] | 0 | [5 empty] | SHAPEFILE | N
PL-00009045 | 617251 | Y | 2 | SK PS 00129676 | 2022-02-14 | 617251-022 | 10-02-051-25W3 | 07-02-051-25W3 | Blind End | Blind End | Flowline | TANGLEFLAGS CENTRAL | CENOVUS ENERGY INC. | Abandoned | Oil Well Effluent |  |  | 0.385 | 0.385 | [8 empty] | 0 | [5 empty] | SHAPEFILE | N
PL-00009041 | 617123 | Y | 1 | SK PS 00129610 | 2022-02-14 | 617123-091 | 14-10-051-23W3 | 13-10-051-23W3 | Blind End | Blind End | Flowline | TANGLEFLAGS CENTRAL | CENOVUS ENERGY INC. | Abandoned | Fuel Gas |  |  | 0.259 | 0.259 | [8 empty] | 0 | [5 empty] | SHAPEFILE | N
PL-00009038 | 617042 | Y | 1 | SK PS 00129605 | 2022-02-14 | 617042-023 | 12-01-051-25W3 | 13-01-051-25W3 | Blind End | Blind End | Flowline | TANGLEFLAGS CENTRAL | CENOVUS ENERGY INC. | Abandoned | Fuel Gas |  |  | 0.537 | 0.537 | [8 empty] | 0 | [5 empty] | SHAPEFILE | N
PL-00009034 | 617022 | Y | 14 | SK PS 00129561 | 2022-02-14 | 617022-022 | 10-18-051-24W3 | 07-18-051-24W3 | Blind End | Blind End | Flowline | TANGLEFLAGS CENTRAL | CENOVUS ENERGY INC. | Abandoned | Fuel Gas |  |  | 0.373 | 0.373 | [8 empty] | 0 | [5 empty] | SHAPEFILE | N
PL-00009034 | 617022 | Y | 8 | SK PS 00129555 | 2022-02-14 | 617022-015 | 11-18-051-24W3 | 06-18-051-24W3 | Blind End | Blind End | Flowline | TANGLEFLAGS CENTRAL | CENOVUS ENERGY INC. | Abandoned | Fuel Gas |  |  | 0.112 | 0.112 | [8 empty] | 0 | [5 empty] | SHAPEFILE | N
PL-00009034 | 617022 | Y | 20 | SK PS 00129567 | 2022-02-14 | 617022-028 | 08-13-051-25W3 | 01-13-051-25W3 | Blind End | Blind End | Flowline | TANGLEFLAGS CENTRAL | CENOVUS ENERGY INC. | Abandoned | Fuel Gas |  |  | 0.261 | 0.261 | [8 empty] | 0 | [5 empty] | SHAPEFILE | N
PL-00009036 | 617025 | Y | 1 | SK PS 00129595 | 2022-02-14 | 617025-001 | 09-17-051-24W3 | 07-18-051-24W3 | Blind End | Blind End | Flowline | TANGLEFLAGS CENTRAL | CENOVUS ENERGY INC. | Abandoned | Natural Gas |  |  | 2.19 | 2.19 | [8 empty] | 0 | [5 empty] | SHAPEFILE | N
PL-00009043 | 617249 | Y | 8 | SK PS 00129628 | 2022-02-14 | 617249-008 | 06-24-051-25W3 | 03-24-051-25W3 | Blind End | Blind End | Flowline | TANGLEFLAGS CENTRAL | CENOVUS ENERGY INC. | Abandoned | Oil Well Effluent |  |  | 0.43 | 0.43 | [8 empty] | 0 | [5 empty] | SHAPEFILE | N
PL-00009038 | 617042 | Y | 2 | SK PS 00129606 | 2022-02-14 | 617042-024 | 03-11-051-25W3 | 04-11-051-25W3 | Blind End | Blind End | Flowline | TANGLEFLAGS CENTRAL | CENOVUS ENERGY INC. | Abandoned | Fuel Gas |  |  | 0.441 | 0.441 | [8 empty] | 0 | [5 empty] | SHAPEFILE | N
PL-00009043 | 617249 | Y | 49 | SK PS 00129669 | 2022-02-14 | 617249-050 | 07-13-051-25W3 | 08-13-051-25W3 | Blind End | Blind End | Flowline | TANGLEFLAGS CENTRAL | CENOVUS ENERGY INC. | Abandoned | Oil Well Effluent |  |  | 0.404 | 0.404 | [8 empty] | 0 | [5 empty] | SHAPEFILE | N
PL-00009041 | 617123 | Y | 3 | SK PS 00129612 | 2022-02-14 | 617123-093 | 16-10-051-23W3 | 15-10-051-23W3 | Blind End | Blind End | Flowline | TANGLEFLAGS CENTRAL | CENOVUS ENERGY INC. | Abandoned | Fuel Gas |  |  | 0.353 | 0.353 | [8 empty] | 0 | [5 empty] | SHAPEFILE | N
PL-00009034 | 617022 | Y | 26 | SK PS 00129573 | 2022-02-14 | 617022-034 | 06-13-051-25W3 | 03-13-051-25W3 | Blind End | Blind End | Flowline | TANGLEFLAGS CENTRAL | CENOVUS ENERGY INC. | Abandoned | Fuel Gas |  |  | 0.201 | 0.201 | [8 empty] | 0 | [5 empty] | SHAPEFILE | N
PL-00009042 | 617248 | Y | 1 | SK PS 00129614 | 2022-02-14 | 617248-006 | 15-05-051-24W3 | 10-05-051-24W3 | Blind End | Blind End | Flowline | TANGLEFLAGS CENTRAL | CENOVUS ENERGY INC. | Abandoned | Oil Well Effluent |  |  | 0.38 | 0.38 | [8 empty] | 0 | [5 empty] | SHAPEFILE | N
PL-00009034 | 617022 | Y | 42 | SK PS 00129589 | 2022-02-14 | 617022-059 | 10-18-051-24W3 | 09-18-051-24W3 | Blind End | Blind End | Flowline | TANGLEFLAGS CENTRAL | CENOVUS ENERGY INC. | Abandoned | Fuel Gas |  |  | 0.349 | 0.349 | [8 empty] | 0 | [5 empty] | SHAPEFILE | N
PL-00009043 | 617249 | Y | 6 | SK PS 00129626 | 2022-02-14 | 617249-006 | 08-24-051-25W3 | 07-24-051-25W3 | Blind End | Blind End | Flowline | TANGLEFLAGS CENTRAL | CENOVUS ENERGY INC. | Abandoned | Oil Well Effluent |  |  | 0.434 | 0.434 | [8 empty] | 0 | [5 empty] | SHAPEFILE | N
PL-00009034 | 617022 | Y | 15 | SK PS 00129562 | 2022-02-14 | 617022-023 | 10-18-051-24W3 | 01-18-051-24W3 | Blind End | Blind End | Flowline | TANGLEFLAGS CENTRAL | CENOVUS ENERGY INC. | Abandoned | Fuel Gas |  |  | 0.892 | 0.892 | [8 empty] | 0 | [5 empty] | SHAPEFILE | N
PL-00009034 | 617022 | Y | 7 | SK PS 00129554 | 2022-02-14 | 617022-014 | 12-18-051-24W3 | 12-18-051-24W3 | Blind End | Blind End | Flowline | TANGLEFLAGS CENTRAL | CENOVUS ENERGY INC. | Abandoned | Fuel Gas |  |  | 0.029 | 0.029 | [8 empty] | 0 | [5 empty] | SHAPEFILE | N
PL-00009043 | 617249 | Y | 18 | SK PS 00129638 | 2022-02-14 | 617249-018 | 06-13-051-25W3 | 05-13-051-25W3 | Blind End | Blind End | Flowline | TANGLEFLAGS CENTRAL | CENOVUS ENERGY INC. | Abandoned | Oil Well Effluent |  |  | 0.336 | 0.336 | [8 empty] | 0 | [5 empty] | SHAPEFILE | N
PL-00009034 | 617022 | Y | 27 | SK PS 00129574 | 2022-02-14 | 617022-035 | 11-13-051-25W3 | 06-13-051-25W3 | Blind End | Blind End | Flowline | TANGLEFLAGS CENTRAL | CENOVUS ENERGY INC. | Abandoned | Fuel Gas |  |  | 0.236 | 0.236 | [8 empty] | 0 | [5 empty] | SHAPEFILE | N
PL-00009043 | 617249 | Y | 45 | SK PS 00129665 | 2022-02-14 | 617249-046 | 12-18-051-24W3 | 08-13-051-25W3 | Blind End | Blind End | Flowline | TANGLEFLAGS CENTRAL | CENOVUS ENERGY INC. | Abandoned | Oil Well Effluent |  |  | 0.487 | 0.487 | [8 empty] | 0 | [5 empty] | SHAPEFILE | N
PL-00009043 | 617249 | Y | 28 | SK PS 00129648 | 2022-02-14 | 617249-028 | 16-13-051-25W3 | 09-13-051-25W3 | Blind End | Blind End | Flowline | TANGLEFLAGS CENTRAL | CENOVUS ENERGY INC. | Abandoned | Oil Well Effluent |  |  | 0.394 | 0.394 | [8 empty] | 0 | [5 empty] | SHAPEFILE | N
PL-00009033 | 617011 | Y | 2 | SK PS 00129539 | 2022-02-14 | 617011-060 | 10-26-051-25W3 | 15-26-051-25W3 | Blind End | Blind End | Flowline | TANGLEFLAGS CENTRAL | CENOVUS ENERGY INC. | Abandoned | Fuel Gas |  |  | 0.466 | 0.466 | [8 empty] | 0 | [5 empty] | SHAPEFILE | N
PL-00009042 | 617248 | Y | 7 | SK PS 00129620 | 2022-02-14 | 617248-017 | 07-05-051-24W3 | 02-05-051-24W3 | Blind End | Blind End | Flowline | TANGLEFLAGS CENTRAL | CENOVUS ENERGY INC. | Abandoned | Oil Well Effluent |  |  | 0.348 | 0.348 | [8 empty] | 0 | [5 empty] | SHAPEFILE | N
PL-00009043 | 617249 | Y | 25 | SK PS 00129645 | 2022-02-14 | 617249-025 | 06-13-051-25W3 | 07-13-051-25W3 | Blind End | Blind End | Flowline | TANGLEFLAGS CENTRAL | CENOVUS ENERGY INC. | Abandoned | Oil Well Effluent |  |  | 0.439 | 0.439 | [8 empty] | 0 | [5 empty] | SHAPEFILE | N
PL-00009043 | 617249 | Y | 22 | SK PS 00129642 | 2022-02-14 | 617249-022 | 11-13-051-25W3 | 06-13-051-25W3 | Blind End | Blind End | Flowline | TANGLEFLAGS CENTRAL | CENOVUS ENERGY INC. | Abandoned | Oil Well Effluent |  |  | 0.173 | 0.173 | [8 empty] | 0 | [5 empty] | SHAPEFILE | N
PL-00009043 | 617249 | Y | 17 | SK PS 00129637 | 2022-02-14 | 617249-017 | 12-13-051-25W3 | 06-13-051-25W3 | Blind End | Blind End | Flowline | TANGLEFLAGS CENTRAL | CENOVUS ENERGY INC. | Abandoned | Oil Well Effluent |  |  | 0.545 | 0.545 | [8 empty] | 0 | [5 empty] | SHAPEFILE | N
PL-00009034 | 617022 | Y | 21 | SK PS 00129568 | 2022-02-14 | 617022-029 | 07-13-051-25W3 | 02-13-051-25W3 | Blind End | Blind End | Flowline | TANGLEFLAGS CENTRAL | CENOVUS ENERGY INC. | Abandoned | Fuel Gas |  |  | 0.126 | 0.126 | [8 empty] | 0 | [5 empty] | SHAPEFILE | N
PL-00009042 | 617248 | Y | 2 | SK PS 00129615 | 2022-02-14 | 617248-007 | 16-05-051-24W3 | 10-05-051-24W3 | Blind End | Blind End | Flowline | TANGLEFLAGS CENTRAL | CENOVUS ENERGY INC. | Abandoned | Oil Well Effluent |  |  | 0.538 | 0.538 | [8 empty] | 0 | [5 empty] | SHAPEFILE | N
PL-00009037 | 617026 | Y | 8 | SK PS 00129603 | 2022-02-14 | 617026-021 | 09-17-051-24W3 | 08-17-051-24W3 | Blind End | Blind End | Flowline | TANGLEFLAGS CENTRAL | CENOVUS ENERGY INC. | Abandoned | Fuel Gas |  |  | 0.337 | 0.337 | [8 empty] | 0 | [5 empty] | SHAPEFILE | N
PL-00009043 | 617249 | Y | 35 | SK PS 00129655 | 2022-02-14 | 617249-035 | 01-19-051-24W3 | 15-18-051-24W3 | Blind End | Blind End | Flowline | TANGLEFLAGS CENTRAL | CENOVUS ENERGY INC. | Abandoned | Oil Well Effluent |  |  | 0.573 | 0.573 | [8 empty] | 0 | [5 empty] | SHAPEFILE | N
PL-00009041 | 617123 | Y | 2 | SK PS 00129611 | 2022-02-14 | 617123-092 | 15-10-051-23W3 | 14-10-051-23W3 | Blind End | Blind End | Flowline | TANGLEFLAGS CENTRAL | CENOVUS ENERGY INC. | Abandoned | Fuel Gas |  |  | 0.703 | 0.703 | [8 empty] | 0 | [5 empty] | SHAPEFILE | N
PL-00009034 | 617022 | Y | 38 | SK PS 00129585 | 2022-02-14 | 617022-053 | 08-13-051-25W3 | 09-13-051-25W3 | Blind End | Blind End | Flowline | TANGLEFLAGS CENTRAL | CENOVUS ENERGY INC. | Abandoned | Fuel Gas |  |  | 0.319 | 0.319 | [8 empty] | 0 | [5 empty] | SHAPEFILE | N
PL-00009043 | 617249 | Y | 40 | SK PS 00129660 | 2022-02-14 | 617249-040 | 10-18-051-24W3 | 11-18-051-24W3 | Blind End | Blind End | Flowline | TANGLEFLAGS CENTRAL | CENOVUS ENERGY INC. | Abandoned | Oil Well Effluent |  |  | 0.432 | 0.432 | [8 empty] | 0 | [5 empty] | SHAPEFILE | N
PL-00009043 | 617249 | Y | 2 | SK PS 00129622 | 2022-02-14 | 617249-002 | 11-24-051-25W3 | 06-24-051-25W3 | Blind End | Blind End | Flowline | TANGLEFLAGS CENTRAL | CENOVUS ENERGY INC. | Abandoned | Oil Well Effluent |  |  | 0.402 | 0.402 | [8 empty] | 0 | [5 empty] | SHAPEFILE | N
PL-00009037 | 617026 | Y | 4 | SK PS 00129599 | 2022-02-14 | 617026-016 | 04-20-051-24W3 | 14-17-051-24W3 | Blind End | Blind End | Flowline | TANGLEFLAGS CENTRAL | CENOVUS ENERGY INC. | Abandoned | Fuel Gas |  |  | 0.955 | 0.955 | [8 empty] | 0 | [5 empty] | SHAPEFILE | N
PL-00009034 | 617022 | Y | 25 | SK PS 00129572 | 2022-02-14 | 617022-033 | 03-13-051-25W3 | 03-13-051-25W3 | Blind End | Blind End | Flowline | TANGLEFLAGS CENTRAL | CENOVUS ENERGY INC. | Abandoned | Fuel Gas |  |  | 0.201 | 0.201 | [8 empty] | 0 | [5 empty] | SHAPEFILE | N
PL-00009033 | 617011 | Y | 4 | SK PS 00129541 | 2022-02-14 | 617011-062 | 10-26-051-25W3 | 09-26-051-25W3 | Blind End | Blind End | Flowline | TANGLEFLAGS CENTRAL | CENOVUS ENERGY INC. | Abandoned | Fuel Gas |  |  | 1.083 | 1.083 | [8 empty] | 0 | [5 empty] | SHAPEFILE | N
PL-00009044 | 617250 | Y | 2 | SK PS 00129672 | 2022-02-14 | 617250-016 | 02-13-051-25W3 | 13-07-051-24W3 | Blind End | Blind End | Flowline | TANGLEFLAGS CENTRAL | CENOVUS ENERGY INC. | Abandoned | Oil Well Effluent |  |  | 1.033 | 1.033 | [8 empty] | 0 | [5 empty] | SHAPEFILE | N
PL-00009043 | 617249 | Y | 41 | SK PS 00129661 | 2022-02-14 | 617249-041 | 10-18-051-24W3 | 07-18-051-24W3 | Blind End | Blind End | Flowline | TANGLEFLAGS CENTRAL | CENOVUS ENERGY INC. | Abandoned | Oil Well Effluent |  |  | 0.379 | 0.379 | [8 empty] | 0 | [5 empty] | SHAPEFILE | N
PL-00009043 | 617249 | Y | 3 | SK PS 00129623 | 2022-02-14 | 617249-003 | 12-24-051-25W3 | 06-24-051-25W3 | Blind End | Blind End | Flowline | TANGLEFLAGS CENTRAL | CENOVUS ENERGY INC. | Abandoned | Oil Well Effluent |  |  | 0.579 | 0.579 | [8 empty] | 0 | [5 empty] | SHAPEFILE | N
PL-00009027 |  | N | 4 | SK PS 00129528 | 2022-02-11 |  | 13-31-006-06W2 | 15-36-006-07W2 | Well | Well | Flowline |  | WEST LAKE ENERGY CORP. | Operating | Oil Well Effluent |  | Fibreglass | 0.812 | 0.812 | 105.9 | 3.2 | 1 | STAR | 1000 |  | 5512 | 5512 | 5512 | 20.7 | 1.5 | Uncoated | Uncoated | 10 | SHAPEFILE | N
PL-00002112 |  | N | 6 | SK PS 00129532 | 2022-02-11 |  | 04-14-001-15W2 | 02-14-001-15W2 | Pipeline Segment Connection Below Ground | Pipeline Segment Connection Below Ground | Flowline | 01-21-001-14W2M MWB NG Flowline | SATURN OIL & GAS INC. | Operating | Natural Gas |  | Polyethylene | 1.311 | 1.311 | 168.3 | 18.7 | 1 | 4710 | N/A |  | 862.5 | 862.5 | 862 | 8.62 | 1.5 | Uncoated | Uncoated | 10 | SHAPEFILE | N
PL-00009028 |  | N | 1 | SK PS 00129529 | 2022-02-11 |  | 15-36-006-07W2 | 13-31-006-06W2 | Well | Blind End | Flowline |  | WEST LAKE ENERGY CORP. | Operating | Salt water | Produced Water | Fibreglass | 0.812 | 0.812 | 114.8 | 7.6 | 1 | STAR | 1000 |  | 11032 | 11032 | 10766.86 | 34.47 | 1.5 | Uncoated | Uncoated | 10 | SHAPEFILE | N
PL-00002111 |  | N | 10 | SK PS 00129531 | 2022-02-11 |  | 04-14-001-15W2 | 02-14-001-15W2 | Pipeline Segment Connection Below Ground | Pipeline Segment Connection Below Ground | Flowline | 01-21-001-14W2M MWB OE Flowline | SATURN OIL & GAS INC. | Operating | Oil Well Effluent |  | Fibreglass | 1.331 | 1.331 | 82.5 | 3.2 | 1 | STAR | 1000 |  | 5520 | 4957 | 4957 | 49.57 | 1.5 | Uncoated | Uncoated | 10 | SHAPEFILE | N
PL-00009026 |  | N | 2 | SK PS 00129524 | 2022-02-11 |  | 11-10-032-25W3 | 04-15-032-25W3 | Pipeline Segment Connection Below Ground | Pipeline Segment Connection Below Ground | Flowline |  | ISH ENERGY LTD. | Operating | Oil Well Effluent |  | Steel | 0.883 | 0.883 | 114.3 | 4 | 1 | Z245.1 | 359 | II | 20101.49 | 20101.49 | 6000 | 0 | 2.2 | Uncoated | Fusion Bonded Epoxy/ Extruded Poly | 0 | SHAPEFILE | N
PL-00009027 |  | N | 3 | SK PS 00129527 | 2022-02-11 |  | 13-31-006-06W2 | 15-36-006-07W2 | Well | Well | Flowline |  | WEST LAKE ENERGY CORP. | Operating | Oil Well Effluent |  | Fibreglass | 0.812 | 0.812 | 81.2 | 2.5 | 1 | STAR | 1000 |  | 5512 | 5512 | 5512 | 20.7 | 1.5 | Uncoated | Uncoated | 10 | SHAPEFILE | N
PL-00009027 |  | N | 2 | SK PS 00129526 | 2022-02-11 |  | 03-06-007-06W2 | 13-31-006-06W2 | Well | Well | Flowline |  | WEST LAKE ENERGY CORP. | Operating | Oil Well Effluent |  | Fibreglass | 0.342 | 0.342 | 105.9 | 3.2 | 1 | STAR | 1000 |  | 5512 | 5512 | 5512 | 20.7 | 1.5 | Uncoated | Uncoated | 10 | SHAPEFILE | N
PL-00002111 |  | N | 9 | SK PS 00129530 | 2022-02-11 |  | 04-14-001-15W2 | 02-14-001-15W2 | Pipeline Segment Connection Below Ground | Pipeline Segment Connection Below Ground | Flowline | 01-21-001-14W2M MWB OE Flowline | SATURN OIL & GAS INC. | Operating | Oil Well Effluent |  | Fibreglass | 1.352 | 1.352 | 164.8 | 4.9 | 1 | STAR | 800 |  | 3960 | 3958 | 3958 | 39.58 | 1.5 | Uncoated | Uncoated | 10 | SHAPEFILE | N
PL-00009026 |  | N | 1 | SK PS 00129523 | 2022-02-11 |  | 04-15-032-25W3 | 03-15-032-25W3 | Pipeline Segment Connection Below Ground | Well | Flowline |  | ISH ENERGY LTD. | Operating | Oil Well Effluent |  | Steel | 0.535 | 0.535 | 114.3 | 4 | 1 | Z245.1 | 359 | II | 20101.49 | 20101.49 | 6000 | 0 | 2.2 | Uncoated | Fusion Bonded Epoxy/ Extruded Poly | 0 | SHAPEFILE | N
PL-00009030 |  | N | 1 | SK PS 00129535 | 2022-02-11 |  | 03-34-002-34W1 | 14-27-002-34W1 | Well | Pipeline Segment Connection Below Ground | Flowline | 142800234W1OE | SATURN OIL & GAS INC. | Operating | Oil Well Effluent |  | Fibreglass | 0.202 | 0.202 | 81.2 | 2.5 | 1 | STAR | 1000 |  | 4960.8 | 4960.8 | 4960 | 148.82 | 1.5 | Uncoated | Uncoated | 30 | SHAPEFILE | N
PL-00009027 |  | N | 1 | SK PS 00129525 | 2022-02-11 |  | 03-06-007-06W2 | 13-31-006-06W2 | Well | Well | Flowline |  | WEST LAKE ENERGY CORP. | Operating | Oil Well Effluent |  | Fibreglass | 0.341 | 0.341 | 81.2 | 2.5 | 1 | STAR | 1000 |  | 5512 | 5512 | 5512 | 20.7 | 1.5 | Uncoated | Uncoated | 10 | SHAPEFILE | N
PL-00009029 | E03966 | N | 1 | SK PS 00129534 | 2022-02-11 | E03966-1 | 13-08-027-17W3 | 09-08-027-17W3 | Well | Well | Flowline | 13-08 to 09-08-027-17W3 | TEINE ENERGY LTD. | Operating | Natural Gas |  | Composite | 1.456 | 1.456 | 69 | 7.5 | 1 | FPLP | 301 |  | 5172.4 | 5172.4 | 4960 | 0 | 1.5 | Uncoated | Uncoated | 0 | SHAPEFILE | N
PL-18125 |  | N | 2 | SK PS 00129533 | 2022-02-11 |  | 10-17-046-23W3 | 10-17-046-23W3 | Pipeline Segment Connection Below Ground | Single Well Battery | Pipeline | Baytex Soda Lake 10-17 to 15-17 FG PL | BAYTEX ENERGY LTD. | Operating | Fuel Gas |  | Polyethylene | 0.028 | 0.028 | 60 | 5.5 | 1 | 4710 | N/A |  | 1380 | 1380 | 1340 | 0 | 1.5 | Uncoated | Uncoated | 0 | SHAPEFILE | N
PL-00001128 |  | N | 5 | SK PS 00129518 | 2022-02-10 |  | 04-32-006-20W3 | 03-32-006-20W3 | Well | Pipeline Segment Connection Above Ground | Flowline | 09-15-006-20W3M MWB OE Flowline | DURHAM CREEK ENERGY LTD. | Operating | Oil Well Effluent |  | Composite | 0.682 | 0.682 | 101 | 12 | 1 | FPLP | 601 |  | 15500 | 4960 | 4960 | 49.6 | 1.5 | Uncoated | Uncoated | 10 | SHAPEFILE | N
PL-00009025 |  | N | 2 | SK PS 00129521 | 2022-02-10 |  | 16-25-001-06W2 | 04-31-001-05W2 | Well | Well | Flowline |  | TUNDRA OIL & GAS LIMITED | Operating | Oil Well Effluent |  | Fibreglass | 0.518 | 0.542 | 86.1 | 5.6 | 1 | STAR | 2000 |  | 8280 | 1379 | 1379 | 27.58 | 1.5 | Epoxy | Uncoated | 20 | SHAPEFILE | N
PL-00001941 |  | N | 6 | SK PS 00129517 | 2022-02-10 |  | 13-28-005-20W3 | 16-29-005-20W3 | Well | Pipeline Segment Connection Above Ground | Flowline | 03-21-005-20W3M MWB OE Flowline | DURHAM CREEK ENERGY LTD. | Operating | Oil Well Effluent |  | Composite | 0.685 | 0.685 | 101 | 12 | 1 | FPLP | 601 |  | 15500 | 4960 | 4960 | 49.6 | 1.5 | Uncoated | Uncoated | 10 | SHAPEFILE | N
PL-00009024 |  | N | 2 | SK PS 00129515 | 2022-02-10 |  | 03-06-012-18W3 | 02-06-012-18W3 | Pipeline Segment Connection Above Ground | Pipeline Segment Connection Below Ground | Flowline |  | WHITECAP RESOURCES INC. | Under Construction - New | Oil Well Effluent |  | Composite | 0.423 | 0.423 | 104 | 8 | 1 | FSLP | 750 |  | 5200 | 5200 | 4960 | 124 | 1.5 | Uncoated | Uncoated | 25 | SHAPEFILE | N
PL-00009024 |  | N | 1 | SK PS 00129514 | 2022-02-10 |  | 03-06-012-18W3 | 02-06-012-18W3 | Pipeline Segment Connection Above Ground | Pipeline Segment Connection Below Ground | Flowline |  | WHITECAP RESOURCES INC. | Under Construction - New | Oil Well Effluent |  | Composite | 0.422 | 0.422 | 119 | 9 | 1 | FSLP | 750 |  | 5200 | 5200 | 4960 | 124 | 1.5 | Uncoated | Uncoated | 25 | SHAPEFILE | N
PL-00009025 |  | N | 1 | SK PS 00129520 | 2022-02-10 |  | 16-25-001-06W2 | 04-31-001-05W2 | Well | Well | Flowline |  | TUNDRA OIL & GAS LIMITED | Operating | Oil Well Effluent |  | Fibreglass | 0.521 | 0.542 | 80 | 2.8 | 1 | STAR | 1000 |  | 4968 | 4965 | 4965 | 41.38 | 1.5 | Epoxy | Uncoated | 20 | SHAPEFILE | N
PL-00001941 |  | N | 5 | SK PS 00129516 | 2022-02-10 |  | 13-28-005-20W3 | 16-29-005-20W3 | Well | Pipeline Segment Connection Above Ground | Flowline | 03-21-005-20W3M MWB OE Flowline | DURHAM CREEK ENERGY LTD. | Operating | Oil Well Effluent |  | Composite | 0.709 | 0.709 | 130 | 15.5 | 1 | FPLP | 601 |  | 15500 | 4960 | 4960 | 49.6 | 1.5 | Uncoated | Uncoated | 10 | SHAPEFILE | N
PL-00005281 |  | N | 3 | SK PS 00129522 | 2022-02-10 |  | 02-25-001-13W2 | 02-25-001-13W2 | Well | Pipeline Segment Connection Below Ground | Flowline | 14-27-001-13W2 MWB NG Flowline | SATURN OIL & GAS INC. | Operating | Natural Gas |  | Fibreglass | 0.162 | 0.162 | 82.5 | 3.2 | 1 | STAR | 1000 |  | 5520 | 4957 | 4957 | 49.57 | 1.5 | Uncoated | Uncoated | 10 | SHAPEFILE | N
PL-00001128 |  | N | 6 | SK PS 00129519 | 2022-02-10 |  | 04-32-006-20W3 | 03-32-006-20W3 | Well | Pipeline Segment Connection Above Ground | Flowline | 09-15-006-20W3M MWB OE Flowline | DURHAM CREEK ENERGY LTD. | Operating | Oil Well Effluent |  | Composite | 0.686 | 0.686 | 130 | 15.5 | 1 | FPLP | 601 |  | 15500 | 4960 | 4960 | 49.6 | 1.5 | Uncoated | Uncoated | 10 | SHAPEFILE | N
PL-00009020 | E03994 | N | 3 | SK PS 00129509 | 2022-02-09 | E03994-3 | 03-28-031-23W3 | 03-28-031-23W3 | Well | Oil Satellite | Flowline | 1-28 Sat Emulsion Gathering | TEINE ENERGY LTD. | Operating | Oil Well Effluent |  | Composite | 0.314 | 0.314 | 101 | 12 | 1 | FPLP | 601 |  | 12352 | 12352 | 4960 | 14.88 | 1.5 | Uncoated | Uncoated | 3 | SHAPEFILE | N
PL-00009022 |  | N | 1 | SK PS 00129512 | 2022-02-09 |  | 16-02-014-20W3 | 04-12-014-20W3 | Pipeline Segment Connection Above Ground | Pipeline Segment Connection Above Ground | Flowline |  | WHITECAP RESOURCES INC. | Under Construction - New | Oil Well Effluent |  | Composite | 0.491 | 0.491 | 104 | 8 | 1 | FSLP | 750 |  | 5200 | 5200 | 4960 | 4.96 | 1.5 | Uncoated | Uncoated | 1 | SHAPEFILE | N
PL-00009020 | E03994 | N | 4 | SK PS 00129510 | 2022-02-09 | E03994-3 | 03-28-031-23W3 | 03-28-031-23W3 | Well | Oil Satellite | Flowline | 1-28 Sat Emulsion Gathering | TEINE ENERGY LTD. | Operating | Oil Well Effluent |  | Composite | 0.418 | 0.418 | 101 | 12 | 1 | FPLP | 601 |  | 12352 | 12352 | 4960 | 14.88 | 1.5 | Uncoated | Uncoated | 3 | SHAPEFILE | N
PL-00009020 | E03994 | N | 2 | SK PS 00129508 | 2022-02-09 | E03994-2 | 05-28-031-23W3 | 03-28-031-23W3 | Well | Oil Satellite | Flowline | 1-28 Sat Emulsion Gathering | TEINE ENERGY LTD. | Operating | Oil Well Effluent |  | Composite | 0.344 | 0.344 | 101 | 12 | 1 | FPLP | 601 |  | 12352 | 12352 | 4960 | 14.88 | 1.5 | Uncoated | Uncoated | 3 | SHAPEFILE | N
PL-00009021 | E03974 | N | 1 | SK PS 00129511 | 2022-02-09 | E03974 | 01-13-031-21W3 | 04-18-031-20W3 | Well | Well | Flowline | 01-13-031-21 to 04-18-031-20W3 | TEINE ENERGY LTD. | Operating | Oil Well Effluent |  | Composite | 0.859 | 0.859 | 124 | 12.6 | 1 | FPLP | 301 |  | 6176 | 6176 | 4960 | 0 | 1.5 | Uncoated | Uncoated | 0 | SHAPEFILE | N
PL-00009023 | E03992 | N | 1 | SK PS 00129513 | 2022-02-09 | E03992 | 05-19-030-19W3 | 12-19-030-19W3 | Well | Well | Flowline | 05-19 to 12-19-030-19W3 | TEINE ENERGY LTD. | Operating | Oil Well Effluent |  | Composite | 0.226 | 0.226 | 124 | 12.6 | 1 | FPLP | 301 |  | 6176 | 6176 | 4960 | 0 | 1.5 | Uncoated | Uncoated | 0 | SHAPEFILE | N
PL-00009020 | E03994 | N | 1 | SK PS 00129507 | 2022-02-09 | E03994-1 | 05-28-031-23W3 | 03-28-031-23W3 | Well | Oil Satellite | Flowline | 1-28 Sat Emulsion Gathering | TEINE ENERGY LTD. | Operating | Oil Well Effluent |  | Composite | 0.329 | 0.329 | 101 | 12 | 1 | FPLP | 601 |  | 12352 | 12352 | 4960 | 14.88 | 1.5 | Uncoated | Uncoated | 3 | SHAPEFILE | N
PL-00009016 |  | N | 2 | SK PS 00129502 | 2022-02-08 |  | 13-23-011-19W3 | 12-23-011-19W3 | Pipeline Segment Connection Above Ground | Pipeline Segment Connection Above Ground | Flowline |  | WHITECAP RESOURCES INC. | Operating | Oil Well Effluent |  | Composite | 0.415 | 0.415 | 104 | 8 | 1 | FSLP | 750 |  | 5200 | 5200 | 4960 | 16.86 | 1.5 | Uncoated | Uncoated | 3.4 | SHAPEFILE | N
PL-00009018 |  | N | 2 | SK PS 00129505 | 2022-02-08 |  | 01-01-007-05W2 | 01-01-007-05W2 | Well | Well | Flowline |  | TRILAND ENERGY INC. | Under Construction - New | Oil Well Effluent |  | Fibreglass | 0.193 | 0.193 | 103.4 | 4.1 | 1 | STAR | 1000 |  | 4960.8 | 4960.8 | 3447 | 9.13 | 2.2 | Uncoated | Uncoated | 2.65 | SHAPEFILE | N
PL-00009016 |  | N | 1 | SK PS 00129501 | 2022-02-08 |  | 13-23-011-19W3 | 12-23-011-19W3 | Pipeline Segment Connection Above Ground | Pipeline Segment Connection Above Ground | Flowline |  | WHITECAP RESOURCES INC. | Operating | Oil Well Effluent |  | Composite | 0.415 | 0.415 | 119 | 9 | 1 | FSLP | 750 |  | 5200 | 5200 | 4960 | 16.86 | 1.5 | Uncoated | Uncoated | 3.4 | SHAPEFILE | N
PL-00009018 |  | N | 1 | SK PS 00129504 | 2022-02-08 |  | 01-01-007-05W2 | 01-01-007-05W2 | Well | Well | Flowline |  | TRILAND ENERGY INC. | Operating | Oil Well Effluent |  | Fibreglass | 0.194 | 0.194 | 79.2 | 3 | 1 | STAR | 1000 |  | 4960.8 | 4960.8 | 3447 | 9.13 | 2.2 | Uncoated | Uncoated | 2.65 | SHAPEFILE | N
PL-00009017 |  | N | 1 | SK PS 00129503 | 2022-02-08 |  | 13-23-011-19W3 | 12-23-011-19W3 | Pipeline Segment Connection Above Ground | Pipeline Segment Connection Above Ground | Flowline |  | WHITECAP RESOURCES INC. | Operating | Natural Gas |  | Composite | 0.465 | 0.465 | 63 | 6 | 1 | FSLP | 750 |  | 5200 | 5200 | 4960 | 16.86 | 1.5 | Uncoated | Uncoated | 3.4 | SHAPEFILE | N
PL-00009019 | 21-02-00223 | N | 1 | SK PS 00129506 | 2022-02-08 |  | 09-10-006-16W2 | 16-11-006-16W2 | Well | Oil Satellite | Flowline |  | HARVARD RESOURCES INC. | Operating | Oil Well Effluent |  | Fibreglass | 1.698 | 1.698 | 81.8 | 3 | 1 | STAR | 1000 |  | 4968 | 4968 | 4960 | 992 | 1.5 | Uncoated | Uncoated | 200 | SHAPEFILE | N
PL-00009013 |  | N | 1 | SK PS 00129497 | 2022-02-07 |  | 01-24-009-10W2 | 04-19-009-09W2 | Well | Pipeline Segment Connection Above Ground | Flowline | 04-05-010-09W2M MWB OE Flowline | WHITECAP RESOURCES INC. | Operating | Oil Well Effluent |  | Fibreglass | 0.45 | 0.45 | 82.5 | 3.2 | 1 | STAR | 1000 |  | 5520 | 4957 | 4957 | 49.57 | 1.5 | Uncoated | Uncoated | 10 | SHAPEFILE | N
PL-00009014 | 07-20-31-22 W3M H2O Dis. | Y | 1 | SK PS 00129499 | 2022-02-07 |  | 16-17-031-22W3 | 14-17-031-22W3 | Custom Treater | Well | Flowline |  | DODSLAND OIL PROCESSORS | Discontinued | Salt water | Produced Water |  | 0.692 | 0.692 | [8 empty] | 13788 | [5 empty] | SYSGEN | N
PL-00009011 |  | N | 2 | SK PS 00129495 | 2022-02-07 |  | 03-34-004-06W2 | 02-34-004-06W2 | Well | Oil Satellite | Flowline | Steelman OE Lines | SURGE ENERGY INC. | Operating | Oil Well Effluent |  | Fibreglass | 0.557 | 0.557 | 81.2 | 2.5 | 1 | STAR | 1000 |  | 4968 | 4968 | 3960 | 12.4 | 1.5 | Uncoated | Uncoated | 2.5 | SHAPEFILE | N
PL-00009012 |  | N | 2 | SK PS 00130016 | 2022-02-07 |  | 14-13-034-24W3 | 13-13-034-24W3 | Pipeline Segment Connection Below Ground | Pipeline Segment Connection Above Ground | Flowline | 11-13 to 13-13-34-24W3 NEW NG | BAYTEX ENERGY LTD. | Operating | Natural Gas |  | Composite | 0.531 | 0.53 | 97 | 10 | 1 | FPLP | 301 |  | 5172.4 | 5172.4 | 4960 | 0 | 1.2 | Uncoated | Uncoated | 0 | SHAPEFILE | N
PL-00009013 |  | N | 2 | SK PS 00129498 | 2022-02-07 |  | 01-24-009-10W2 | 04-19-009-09W2 | Well | Pipeline Segment Connection Above Ground | Flowline | 04-05-010-09W2M MWB OE Flowline | WHITECAP RESOURCES INC. | Operating | Oil Well Effluent |  | Fibreglass | 0.451 | 0.451 | 82.5 | 3.2 | 1 | STAR | 1000 |  | 5520 | 4957 | 4957 | 49.57 | 1.5 | Uncoated | Uncoated | 10 | SHAPEFILE | N
PL-00009012 |  | N | 1 | SK PS 00129496 | 2022-02-07 |  | 11-13-034-24W3 | 14-13-034-24W3 | Pipeline Segment Connection Above Ground | Pipeline Segment Connection Below Ground | Flowline | 11-13 to 13-13-34-24W3 NEW NG | BAYTEX ENERGY LTD. | Operating | Natural Gas |  | Composite | 0.331 | 0.331 | 97 | 10 | 1 | FPLP | 301 |  | 5172.4 | 5172.4 | 4960 | 0 | 1.2 | Uncoated | Uncoated | 0 | SHAPEFILE | N
PL-00009011 |  | N | 1 | SK PS 00129494 | 2022-02-07 |  | 03-34-004-06W2 | 02-34-004-06W2 | Well | Oil Satellite | Flowline | Steelman OE Lines | SURGE ENERGY INC. | Operating | Oil Well Effluent |  | Fibreglass | 0.736 | 0.736 | 81.2 | 2.5 | 1 | STAR | 1000 |  | 4968 | 4968 | 3960 | 12.4 | 1.5 | Uncoated | Uncoated | 2.5 | SHAPEFILE | N
PL-00009015 | 02-02-31-27 W3M H2) Dis. | Y | 1 | SK PS 00129500 | 2022-02-07 |  |  |  | Custom Treater | Well | Flowline |  | DODSLAND OIL PROCESSORS | Operating | Salt water | Produced Water |  | 0.693 | 0.693 | [8 empty] | 7000 | [5 empty] | SYSGEN | N
PL-00005100 |  | N | 4 | SK PS 00129492 | 2022-02-04 |  | 14-36-005-09W2 | 10-36-005-09W2 | Pipeline Segment Connection Above Ground | Pipeline Segment Connection Below Ground | Flowline | 1-6 to 14-31 to 13-31 to 16-36 to 11-24 Production Lines 14-36 to 10-36 | MIDALE PETROLEUMS LTD. | Operating | Oil Well Effluent |  | Composite | 0.384 | 0.384 | 124 | 12.5 | 1 | FPLP | 301 |  | 4136 | 4136 | 4000 | 1.74 | 1.5 | Uncoated | Uncoated | 0.42 | SHAPEFILE | N
PL-00005101 |  | N | 2 | SK PS 00129493 | 2022-02-04 |  | 10-36-005-09W2 | 14-36-005-09W2 | Pipeline Segment Connection Below Ground | Pipeline Segment Connection Above Ground | Flowline | Bryant North Injection Line | MIDALE PETROLEUMS LTD. | Under Construction - New | Salt water | Produced Water | Polyethylene | 0.384 | 0.384 | 114.3 | 12.7 | 1 | 4710 | N/A |  | 862.5 | 862.5 | 700 | 0 | 1.5 | Uncoated | Uncoated | 0 | SHAPEFILE | N
PL-00009010 |  | N | 1 | SK PS 00129490 | 2022-02-04 |  | 06-21-016-16W3 | 03-21-016-16W3 | Pipeline Segment Connection Above Ground | Pipeline Segment Connection Above Ground | Flowline |  | WHITECAP RESOURCES INC. | Operating | Oil Well Effluent |  | Composite | 0.37 | 0.37 | 104 | 8 | 1 | FSLP | 750 |  | 5200 | 5200 | 4960 | 0 | 1.5 | Uncoated | Uncoated | 0 | SHAPEFILE | N
PL-00005100 |  | N | 3 | SK PS 00129491 | 2022-02-04 |  | 14-36-005-09W2 | 10-36-005-09W2 | Pipeline Segment Connection Above Ground | Pipeline Segment Connection Below Ground | Flowline | 1-6 to 14-31 to 13-31 to 16-36 to 11-24 Production Lines 14-36 to 10-36 | MIDALE PETROLEUMS LTD. | Operating | Oil Well Effluent |  | Composite | 0.384 | 0.384 | 124 | 12.5 | 1 | FPLP | 301 |  | 4136 | 4136 | 4000 | 1.74 | 1.5 | Uncoated | Uncoated | 0.42 | SHAPEFILE | N
PL-00009008 | Glen Ewen (Phase 1) | N | 2 | SK PS 00129486 | 2022-02-04 | Glen Ewen 3C14-27 to 4-34-2-1 MWB | 14-27-002-01W2 | 04-34-002-01W2 | Well | Multi Well Battery | Flowline | GLEN EWEN (3B12-27 & 3C14-27 to 4-34-2-1 MWB) | VILLANOVA ENERGY INC. | Operating | Oil Well Effluent |  | Fibreglass | 0.503 | 0.503 | 81 | 3.3 | 1 | STAR | 1000 |  | 5520 | 5520 | 1400 | 34.3 | 1.6 | Uncoated | Uncoated | 24.5 | SHAPEFILE | N
PL-00009009 |  | N | 2 | SK PS 00129488 | 2022-02-04 |  | 15-23-007-34W1 | 15-23-007-34W1 | Well | Pipeline Segment Connection Above Ground | Flowline | 112600734W1OE | SATURN OIL & GAS INC. | Operating | Oil Well Effluent |  | Fibreglass | 0.38 | 0.38 | 81.2 | 2.5 | 1 | STAR | 1000 |  | 4960.8 | 4960.8 | 4960 | 148.82 | 1.5 | Uncoated | Uncoated | 30 | SHAPEFILE | N
PL-00009009 |  | N | 1 | SK PS 00129487 | 2022-02-04 |  | 15-23-007-34W1 | 15-23-007-34W1 | Well | Pipeline Segment Connection Above Ground | Flowline | 112600734W1OE | SATURN OIL & GAS INC. | Operating | Oil Well Effluent |  | Fibreglass | 0.36 | 0.36 | 81.2 | 2.5 | 1 | STAR | 1000 |  | 4960.8 | 4960.8 | 4960 | 148.82 | 1.5 | Uncoated | Uncoated | 30 | SHAPEFILE | N
PL-00009008 | Glen Ewen (Phase 1) | N | 1 | SK PS 00129485 | 2022-02-04 | Glen Ewen 3B12-27 to 4-34-2-1 MWB | 12-27-002-01W2 | 04-34-002-01W2 | Well | Multi Well Battery | Flowline | GLEN EWEN (3B12-27 & 3C14-27 to 4-34-2-1 MWB) | VILLANOVA ENERGY INC. | Operating | Oil Well Effluent |  | Fibreglass | 1.317 | 1.317 | 81 | 3.3 | 1 | STAR | 1000 |  | 5520 | 5520 | 1400 | 34.3 | 1.6 | Uncoated | Uncoated | 24.5 | SHAPEFILE | N
PL-00009004 | 617069 | Y | 8 | SK PS 00129434 | 2022-02-03 | 617069-026 | 16-19-048-19W3 | 15-19-048-19W3 | Pipeline Segment Connection Above Ground | Single Well Battery | Flowline | EDAM | CENOVUS ENERGY INC. | Abandoned | Fuel Gas |  | Polyethylene | 0.39 | 0.39 | 60.3 | 5.5 |  | 3408 |  |  |  |  | 552 | [5 empty] | SHAPEFILE | N
PL-00009002 | 617063 | Y | 28 | SK PS 00129388 | 2022-02-03 | 617063-048 | 08-26-048-20W3 | 01-26-048-20W3 | Single Well Battery | Pipeline Segment Connection Above Ground | Flowline | EDAM | CENOVUS ENERGY INC. | Discontinued | Fuel Gas |  | Polyethylene | 0.66 | 0.66 | 60.3 | 5.5 |  | 3408 |  |  |  |  | 550 | [5 empty] | SHAPEFILE | N
PL-00009004 | 617069 | Y | 13 | SK PS 00129439 | 2022-02-03 | 617069-032 | 07-19-048-19W3 | 01-19-048-19W3 | Single Well Battery | Single Well Battery | Flowline | EDAM | CENOVUS ENERGY INC. | Abandoned | Fuel Gas |  | Polyethylene | 0.46 | 0.46 | 60.3 | 5.5 |  | 3408 |  |  |  |  | 550 | [5 empty] | SHAPEFILE | N
PL-00009004 | 617069 | Y | 9 | SK PS 00129435 | 2022-02-03 | 617069-028 | 04-05-049-19W3 | 04-05-049-19W3 | Pipeline Segment Connection Above Ground | Pipeline Segment Connection Above Ground | Flowline | EDAM | CENOVUS ENERGY INC. | Discontinued | Fuel Gas |  | Polyethylene | 0.219 | 0.219 | 60.3 | 5.5 |  | 3408 |  |  |  |  | 690 | [5 empty] | SHAPEFILE | N
PL-00009002 | 617063 | Y | 33 | SK PS 00129393 | 2022-02-03 | 617063-066 | 07-26-048-20W3 | 10-26-048-20W3 | Pipeline Segment Connection Above Ground | Well | Flowline | EDAM | CENOVUS ENERGY INC. | Operating | Fuel Gas |  | Polyethylene | 0.191 | 0.191 | 60.3 | 5.5 |  | 4710 |  |  |  |  | 550 | [5 empty] | SHAPEFILE | N
PL-00009004 | 617069 | Y | 10 | SK PS 00129436 | 2022-02-03 | 617069-029 | 04-05-049-19W3 | 05-05-049-19W3 | Pipeline Segment Connection Above Ground | Pipeline Segment Connection Above Ground | Flowline | EDAM | CENOVUS ENERGY INC. | Discontinued | Fuel Gas |  | Polyethylene | 0.432 | 0.432 | 60.3 | 5.5 |  | 3408 |  |  |  |  | 690 | [5 empty] | SHAPEFILE | N
PL-00009004 | 617069 | Y | 34 | SK PS 00129460 | 2022-02-03 | 617069-040 | 09-20-048-19W3 | 08-20-048-19W3 | Blind End | Blind End | Flowline | EDAM | CENOVUS ENERGY INC. | Abandoned | Fuel Gas |  | Polyethylene | 0.455 | 0.455 | 60.3 | [7 empty] | 0 | [5 empty] | SHAPEFILE | N
PL-00009002 | 617063 | Y | 22 | SK PS 00129382 | 2022-02-03 | 617063-030 | 03-25-048-20W3 | 06-25-048-20W3 | Pipeline Segment Connection Above Ground | Well | Flowline | EDAM | CENOVUS ENERGY INC. | Operating | Fuel Gas |  | Polyethylene | 0.454 | 0.454 | 60.3 | 5.5 |  | 3408 |  |  |  |  | 550 | [5 empty] | SHAPEFILE | N
PL-00009003 | 617067 | Y | 8 | SK PS 00129409 | 2022-02-03 | 617067-051 | 11-30-048-20W3 | 12-30-048-20W3 | Well | Pipeline Segment Connection Above Ground | Flowline | EDAM | CENOVUS ENERGY INC. | Discontinued | Fuel Gas |  | Polyethylene | 0.405 | 0.405 |  | 30.2 |  | 2306 |  |  |  |  | 700 | [5 empty] | SHAPEFILE | N
PL-00008331 |  | N | 2 | SK PS 00129343 | 2022-02-03 |  | 10-23-028-24W3 | 06-24-028-24W3 | Pipeline Segment Connection Above Ground | Pipeline Segment Connection Above Ground | Flowline |  | ISH ENERGY LTD. | Operating | Natural Gas |  | Steel | 1.25 | 1.25 | 114.3 | 4 | 1 | Z245.1 | 359 | II | 20101.49 | 20101.49 | 6000 | 0 | 2.2 | Uncoated | Fusion Bonded Epoxy/ Extruded Poly | 0 | SHAPEFILE | N
PL-00009004 | 617069 | Y | 35 | SK PS 00129461 | 2022-02-03 | 617069-041 | 16-19-048-19W3 | 09-19-048-19W3 | Blind End | Blind End | Flowline | EDAM | CENOVUS ENERGY INC. | Abandoned | Fuel Gas |  | Polyethylene | 0.388 | 0.388 | 60.3 | [7 empty] | 0 | [5 empty] | SHAPEFILE | N
PL-00009004 | 617069 | Y | 26 | SK PS 00129452 | 2022-02-03 | 617069-068 | 06-05-049-19W3 | 07-05-049-19W3 | Pipeline Segment Connection Above Ground | Well | Flowline | EDAM | CENOVUS ENERGY INC. | Discontinued | Fuel Gas |  | Polyethylene | 0.901 | 0.901 | 60.3 | 5.5 |  | 3408 |  |  |  |  | 550 | [5 empty] | SHAPEFILE | N
PL-00009003 | 617067 | Y | 1 | SK PS 00129402 | 2022-02-03 | 617067-044 | 03-06-049-20W3 | 02-06-049-20W3 | Pipeline Segment Connection Above Ground | Pipeline Segment Connection Above Ground | Flowline | EDAM | CENOVUS ENERGY INC. | Abandoned | Fuel Gas |  | Polyethylene | 0.424 | 0.424 |  | 30.2 |  | 2306 |  |  |  |  | 700 | [5 empty] | SHAPEFILE | N
PL-00009004 | 617069 | Y | 29 | SK PS 00129455 | 2022-02-03 | 617069-027 | 01-30-048-19W3 | 02-30-048-19W3 | Blind End | Blind End | Flowline | EDAM | CENOVUS ENERGY INC. | Abandoned | Fuel Gas |  | Polyethylene | 0.314 | 0.314 | 60.3 | [7 empty] | 0 | [5 empty] | SHAPEFILE | N
PL-00009004 | 617069 | Y | 7 | SK PS 00129433 | 2022-02-03 | 617069-025 | 12-05-049-19W3 | 14-05-049-19W3 | Pipeline Segment Connection Above Ground | Single Well Battery | Flowline | EDAM | CENOVUS ENERGY INC. | Discontinued | Fuel Gas |  | Polyethylene | 0.622 | 0.622 | 60.3 | 5.5 |  | 3408 |  |  |  |  | 552 | [5 empty] | SHAPEFILE | N
PL-00009002 | 617063 | Y | 27 | SK PS 00129387 | 2022-02-03 | 617063-047 | 16-27-048-20W3 | 01-31-048-20W3 | Pipeline Segment Connection Above Ground | Single Well Battery | Flowline | EDAM | CENOVUS ENERGY INC. | Operating | Fuel Gas |  | Aluminum | 5.141 | 5.141 | 60.3 | 3.2 | [6 empty] | 7000 | [5 empty] | SHAPEFILE | N
PL-00009004 | 617069 | Y | 3 | SK PS 00129429 | 2022-02-03 | 617069-019 | 16-19-048-19W3 | 07-19-048-19W3 | Pipeline Segment Connection Above Ground | Single Well Battery | Flowline | EDAM | CENOVUS ENERGY INC. | Abandoned | Fuel Gas |  | Polyethylene | 0.882 | 0.882 | 60.3 | 5.5 |  | 3408 |  |  |  |  | 550 | [5 empty] | SHAPEFILE | N
PL-00009002 | 617063 | Y | 25 | SK PS 00129385 | 2022-02-03 | 617063-039 | 10-17-049-20W3 | 16-17-049-20W3 | Pipeline Segment Connection Above Ground | Well | Flowline | EDAM | CENOVUS ENERGY INC. | Abandoned | Fuel Gas |  | Polyethylene | 0.907 | 0.907 | 60.3 | 5.5 |  | 3408 |  |  |  |  | 550 | [5 empty] | SHAPEFILE | N
PL-00009003 | 617067 | Y | 24 | SK PS 00129425 | 2022-02-03 | 617067-088 | 11-31-048-20W3 | 06-31-048-20W3 | Pipeline Segment Connection Above Ground | Well | Flowline | EDAM | CENOVUS ENERGY INC. | Operating | Fuel Gas |  | Polyethylene | 0.346 | 0.346 |  | 30.2 | [6 empty] | 700 | [5 empty] | SHAPEFILE | N
PL-00009004 | 617069 | Y | 15 | SK PS 00129441 | 2022-02-03 | 617069-034 | 08-19-048-19W3 | 05-20-048-19W3 | Pipeline Segment Connection Above Ground | Pipeline Segment Connection Above Ground | Flowline | EDAM | CENOVUS ENERGY INC. | Abandoned | Fuel Gas |  | Polyethylene | 0.417 | 0.417 | 60.3 | 5.5 |  | 3408 |  |  |  |  | 550 | [5 empty] | SHAPEFILE | N
PL-00009002 | 617063 | Y | 13 | SK PS 00129373 | 2022-02-03 | 617063-015 | 16-26-048-20W3 | 13-25-048-20W3 | Single Well Battery | Pipeline Segment Connection Above Ground | Flowline | EDAM | CENOVUS ENERGY INC. | Operating | Fuel Gas |  | Polyethylene | 0.421 | 0.421 | 60.3 | 5.5 |  | 3408 |  |  |  |  | 550 | [5 empty] | SHAPEFILE | N
PL-00009002 | 617063 | Y | 11 | SK PS 00129371 | 2022-02-03 | 617063-013 | 12-09-049-20W3 | 11-08-049-20W3 | Pipeline Segment Connection Above Ground | Pipeline Segment Connection Above Ground | Flowline | EDAM | CENOVUS ENERGY INC. | Abandoned | Fuel Gas |  | Polyethylene | 1.381 | 1.381 | 60.3 | 5.5 |  | 3408 |  |  |  |  | 550 | [5 empty] | SHAPEFILE | N
PL-00009004 | 617069 | Y | 31 | SK PS 00129457 | 2022-02-03 | 617069-037 | 13-20-048-19W3 | 14-20-048-19W3 | Blind End | Blind End | Flowline | EDAM | CENOVUS ENERGY INC. | Abandoned | Fuel Gas |  | Polyethylene | 0.389 | 0.389 | 60.3 | [7 empty] | 0 | [5 empty] | SHAPEFILE | N
PL-00009002 | 617063 | Y | 7 | SK PS 00129367 | 2022-02-03 | 617063-008 | 13-02-049-20W3 | 04-11-049-20W3 | Pipeline Segment Connection Above Ground | Pipeline Segment Connection Above Ground | Flowline | EDAM | CENOVUS ENERGY INC. | Operating | Fuel Gas |  | Polyethylene | 0.273 | 0.273 | 60.3 | 5.5 |  | 3408 |  |  |  |  | 545 | [5 empty] | SHAPEFILE | N
PL-00009002 | 617063 | Y | 38 | SK PS 00129398 | 2022-02-03 | 617063-017 | 05-11-049-20W3 | 06-11-049-20W3 | Blind End | Blind End | Flowline | EDAM | CENOVUS ENERGY INC. | Discontinued | Fuel Gas |  | Polyethylene | 0.456 | 0.456 | 60.3 | [7 empty] | 0 | [5 empty] | SHAPEFILE | N
PL-00009003 | 617067 | Y | 22 | SK PS 00129423 | 2022-02-03 | 617067-081 | 05-11-049-21W3 | 14-35-048-21W3 | Pipeline Segment Connection Above Ground | Pipeline Segment Connection Above Ground | Flowline | EDAM | CENOVUS ENERGY INC. | Abandoned | Fuel Gas |  | Polyethylene | 2.508 | 2.508 | 60.3 | 5.5 |  | 3408 |  |  |  |  | 550 | [5 empty] | SHAPEFILE | N
PL-00009001 | 617062 | Y | 1 | SK PS 00129357 | 2022-02-03 | 617062-001 | 10-13-048-20W3 | 11-07-048-19W3 | Pipeline Segment Connection Above Ground | Pipeline Segment Connection Above Ground | Flowline | EDAM | CENOVUS ENERGY INC. | Operating | Natural Gas |  | Polyethylene | 2.823 | 2.823 | 114.3 | 15.7 |  | 3408 |  |  |  |  | 1750 | [5 empty] | SHAPEFILE | N
PL-00009004 | 617069 | Y | 38 | SK PS 00129464 | 2022-02-03 | 617069-050 | 04-21-048-19W3 | 04-21-048-19W3 | Blind End | Blind End | Flowline | EDAM | CENOVUS ENERGY INC. | Abandoned | Fuel Gas |  | Polyethylene | 0.343 | 0.343 | 60.3 | [7 empty] | 0 | [5 empty] | SHAPEFILE | N
PL-00009002 | 617063 | Y | 35 | SK PS 00129395 | 2022-02-03 | 617063-068 | 06-25-048-20W3 | 03-25-048-20W3 | Pipeline Segment Connection Above Ground | Pipeline Segment Connection Above Ground | Flowline | EDAM | CENOVUS ENERGY INC. | Operating | Fuel Gas |  | Polyethylene | 0.084 | 0.084 | 60.3 | 5.5 |  | 4710 |  |  |  |  | 550 | [5 empty] | SHAPEFILE | N
PL-00009006 | 617232 | Y | 1 | SK PS 00129480 | 2022-02-03 | 617232-029 | 14-19-048-20W3 | 11-19-048-20W3 | Pipeline Segment Connection Above Ground | Pipeline Segment Connection Above Ground | Flowline | EDAM | CENOVUS ENERGY INC. | Abandoned | Fuel Gas |  | Polyethylene | 0.44 | 0.44 | 60.3 | 8.3 |  | 3408 |  |  |  |  | 1225 | [5 empty] | SHAPEFILE | N
PL-00009002 | 617063 | Y | 31 | SK PS 00129391 | 2022-02-03 | 617063-063 | 09-23-048-20W3 | 10-13-048-20W3 | Single Well Battery | Pipeline Segment Connection Above Ground | Flowline | EDAM | CENOVUS ENERGY INC. | Operating | Fuel Gas |  | Steel | 2.337 | 2.337 | 168.3 | 4 |  | Z245.2 | 3592 |  |  |  | 4960 | [5 empty] | SHAPEFILE | N
PL-00009003 | 617067 | Y | 6 | SK PS 00129407 | 2022-02-03 | 617067-049 | 10-30-048-20W3 | 11-30-048-20W3 | Pipeline Segment Connection Above Ground | Well | Flowline | EDAM | CENOVUS ENERGY INC. | Operating | Fuel Gas |  | Polyethylene | 0.427 | 0.427 |  | 30.2 | [6 empty] | 700 | [5 empty] | SHAPEFILE | N
PL-00009002 | 617063 | Y | 30 | SK PS 00129390 | 2022-02-03 | 617063-062 | 06-18-048-19W3 | 10-13-048-20W3 | Pipeline Segment Connection Above Ground | Pipeline Segment Connection Above Ground | Flowline | EDAM | CENOVUS ENERGY INC. | Operating | Fuel Gas |  | Steel | 1.693 | 1.693 | 168.3 | 4 |  | Z245.1 | 3592 |  |  |  | 4960 | [5 empty] | SHAPEFILE | N
PL-00009005 | 617201 | Y | 3 | SK PS 00129470 | 2022-02-03 | 617201-019 | 10-26-048-20W3 | 06-25-048-20W3 | Single Well Battery | Pipeline Segment Connection Above Ground | Flowline | EDAM | CENOVUS ENERGY INC. | Discontinued | Salt water |  | Composite | 1.421 | 1.421 | 116.2 | 11.5 |  | WSLP | 300 |  |  |  | 4692 | [5 empty] | SHAPEFILE | N
PL-00009005 | 617201 | Y | 1 | SK PS 00129468 | 2022-02-03 | 617201-017 | 11-26-048-20W3 | 10-26-048-20W3 | Single Well Battery | Pipeline Segment Connection Above Ground | Flowline | EDAM | CENOVUS ENERGY INC. | Discontinued | Salt water |  | Composite | 0.505 | 0.505 | 116.2 | 11.5 |  | WSLP | 300 |  |  |  | 4692 | [5 empty] | SHAPEFILE | N
PL-00009004 | 617069 | Y | 39 | SK PS 00129465 | 2022-02-03 | 617069-053 | 09-05-049-19W3 | 08-05-049-19W3 | Blind End | Blind End | Flowline | EDAM | CENOVUS ENERGY INC. | Discontinued | Fuel Gas |  | Polyethylene | 0.607 | 0.607 | 60.3 | [7 empty] | 0 | [5 empty] | SHAPEFILE | N
PL-00009003 | 617067 | Y | 4 | SK PS 00129405 | 2022-02-03 | 617067-047 | 05-06-049-20W3 | 04-06-049-20W3 | Pipeline Segment Connection Above Ground | Pipeline Segment Connection Above Ground | Flowline | EDAM | CENOVUS ENERGY INC. | Abandoned | Fuel Gas |  | Polyethylene | 0.41 | 0.41 |  | 30.2 |  | 2306 |  |  |  |  | 700 | [5 empty] | SHAPEFILE | N
PL-00009004 | 617069 | Y | 21 | SK PS 00129447 | 2022-02-03 | 617069-048 | 06-20-048-19W3 | 03-20-048-19W3 | Pipeline Segment Connection Above Ground | Pipeline Segment Connection Above Ground | Flowline | EDAM | CENOVUS ENERGY INC. | Abandoned | Fuel Gas |  | Polyethylene | 0.407 | 0.407 | 60.3 | 5.5 |  | 3408 |  |  |  |  | 550 | [5 empty] | SHAPEFILE | N
PL-00009002 | 617063 | Y | 8 | SK PS 00129368 | 2022-02-03 | 617063-010 | 04-11-049-20W3 | 01-10-049-20W3 | Pipeline Segment Connection Above Ground | Pipeline Segment Connection Above Ground | Flowline | EDAM | CENOVUS ENERGY INC. | Operating | Fuel Gas |  | Polyethylene | 0.409 | 0.409 | 60.3 | 5.5 |  | 3408 |  |  |  |  | 545 | [5 empty] | SHAPEFILE | N
PL-00009004 | 617069 | Y | 12 | SK PS 00129438 | 2022-02-03 | 617069-031 | 14-05-049-19W3 | 10-05-049-19W3 | Pipeline Segment Connection Above Ground | Single Well Battery | Flowline | EDAM | CENOVUS ENERGY INC. | Discontinued | Fuel Gas |  | Polyethylene | 0.754 | 0.754 | 60.3 | 5.5 |  | 3408 |  |  |  |  | 690 | [5 empty] | SHAPEFILE | N
PL-00009002 | 617063 | Y | 17 | SK PS 00129377 | 2022-02-03 | 617063-022 | 11-08-049-20W3 | 12-08-049-20W3 | Pipeline Segment Connection Above Ground | Pipeline Segment Connection Above Ground | Flowline | EDAM | CENOVUS ENERGY INC. | Abandoned | Fuel Gas |  | Polyethylene | 0.31 | 0.31 | 60.3 | 5.5 |  | 3408 |  |  |  |  | 552 | [5 empty] | SHAPEFILE | N
PL-00009004 | 617069 | Y | 6 | SK PS 00129432 | 2022-02-03 | 617069-023 | 13-32-048-19W3 | 04-05-049-19W3 | Pipeline Segment Connection Above Ground | Pipeline Segment Connection Above Ground | Flowline | EDAM | CENOVUS ENERGY INC. | Discontinued | Fuel Gas |  | Polyethylene | 0.457 | 0.457 | 60.3 | 5.5 |  | 3408 |  |  |  |  | 550 | [5 empty] | SHAPEFILE | N
PL-00009002 | 617063 | Y | 12 | SK PS 00129372 | 2022-02-03 | 617063-014 | 12-09-049-20W3 | 03-09-049-20W3 | Pipeline Segment Connection Above Ground | Pipeline Segment Connection Above Ground | Flowline | EDAM | CENOVUS ENERGY INC. | Abandoned | Fuel Gas |  | Polyethylene | 0.845 | 0.845 | 60.3 | 5.5 |  | 3408 |  |  |  |  | 550 | [5 empty] | SHAPEFILE | N
PL-00009007 | 617271 | Y | 2 | SK PS 00153159 | 2022-02-03 | 617271-018 | 12-24-046-18W3 | 05-24-046-18W3 | Blind End | Blind End | Flowline | EDAM | CENOVUS ENERGY INC. | Removed | Natural Gas |  | Steel | 0.284 | 0.5 | 88.9 | 3.2 |  | 5L | X42 |  |  |  | 3102 | [5 empty] | SHAPEFILE | N
PL-00009002 | 617063 | Y | 21 | SK PS 00129381 | 2022-02-03 | 617063-028 | 12-26-048-20W3 | 12-26-048-20W3 | Pipeline Segment Connection Above Ground | Well | Flowline | EDAM | CENOVUS ENERGY INC. | Discontinued | Fuel Gas |  | Polyethylene | 0.086 | 0.086 | 60.3 | 5.5 |  | 3408 |  |  |  |  | 550 | [5 empty] | SHAPEFILE | N
PL-00009002 | 617063 | Y | 19 | SK PS 00129379 | 2022-02-03 | 617063-026 | 12-26-048-20W3 | 13-26-048-20W3 | Pipeline Segment Connection Above Ground | Pipeline Segment Connection Above Ground | Flowline | EDAM | CENOVUS ENERGY INC. | Discontinued | Fuel Gas |  | Polyethylene | 0.209 | 0.209 | 60.3 | 5.5 |  | 3408 |  |  |  |  | 550 | [5 empty] | SHAPEFILE | N
PL-00009002 | 617063 | Y | 4 | SK PS 00129364 | 2022-02-03 | 617063-005 | 12-08-049-20W3 | 07-17-049-20W3 | Pipeline Segment Connection Above Ground | Pipeline Segment Connection Above Ground | Flowline | EDAM | CENOVUS ENERGY INC. | Abandoned | Fuel Gas |  | Polyethylene | 1.738 | 1.738 | 60.3 | 5.5 |  | 3408 |  |  |  |  | 545 | [5 empty] | SHAPEFILE | N
PL-00009001 | 617062 | Y | 3 | SK PS 00129359 | 2022-02-03 | 617062-004 | 11-14-048-20W3 | 09-23-048-20W3 | Pipeline Segment Connection Above Ground | Pipeline Segment Connection Above Ground | Flowline | EDAM | CENOVUS ENERGY INC. | Discontinued | Natural Gas |  | Polyethylene | 2.008 | 2.008 | 114.3 | 15.7 |  | 3408 |  |  |  |  | 1750 | [5 empty] | SHAPEFILE | N
PL-00005542 |  | N | 4 | SK PS 00129351 | 2022-02-03 |  | 13-36-004-20W3 | 16-35-004-20W3 | Well | Pipeline Segment Connection Above Ground | Flowline | 16-02-005-20W3M MWB OE Flowline | DURHAM CREEK ENERGY LTD. | Operating | Oil Well Effluent |  | Composite | 0.442 | 0.442 | 101 | 12 | 1 | FPLP | 601 |  | 15500 | 4960 | 4960 | 49.6 | 1.5 | Uncoated | Uncoated | 10 | SHAPEFILE | N
PL-00009002 | 617063 | Y | 29 | SK PS 00129389 | 2022-02-03 | 617063-050 | 01-26-048-20W3 | 08-23-048-20W3 | Pipeline Segment Connection Above Ground | Well | Flowline | EDAM | CENOVUS ENERGY INC. | Abandoned | Fuel Gas |  | Polyethylene | 1.264 | 1.264 | 60.3 |  |  | 3408 |  |  |  |  | 1103 | [5 empty] | SHAPEFILE | N
PL-00009004 | 617069 | Y | 32 | SK PS 00129458 | 2022-02-03 | 617069-038 | 14-20-048-19W3 | 15-20-048-19W3 | Blind End | Blind End | Flowline | EDAM | CENOVUS ENERGY INC. | Abandoned | Fuel Gas |  | Polyethylene | 0.378 | 0.378 | 60.3 | [7 empty] | 0 | [5 empty] | SHAPEFILE | N
PL-00009002 | 617063 | Y | 40 | SK PS 00129400 | 2022-02-03 | 617063-037 | 07-10-049-20W3 | 02-10-049-20W3 | Blind End | Blind End | Flowline | EDAM | CENOVUS ENERGY INC. | Abandoned | Fuel Gas |  | Polyethylene | 0.36 | 0.36 | 60.3 | [7 empty] | 0 | [5 empty] | SHAPEFILE | N
PL-00009005 | 617201 | Y | 4 | SK PS 00129471 | 2022-02-03 | 617201-022 | 05-05-049-19W3 | 12-05-049-19W3 | Single Well Battery | Pipeline Segment Connection Above Ground | Flowline | EDAM | CENOVUS ENERGY INC. | Discontinued | Salt water |  | Composite | 0.635 | 0.635 | 116.2 | 11.5 |  | WSLP | 750 |  |  |  | 4692 | [5 empty] | SHAPEFILE | N
PL-00009001 | 617062 | Y | 4 | SK PS 00129360 | 2022-02-03 | 617062-007 | 06-22-048-20W3 | 11-14-048-20W3 | Pipeline Segment Connection Above Ground | Pipeline Segment Connection Above Ground | Flowline | EDAM | CENOVUS ENERGY INC. | Abandoned | Natural Gas |  | Polyethylene | 2.838 | 2.838 | 114.3 | 15.7 |  | 3408 |  |  |  |  | 1750 | [5 empty] | SHAPEFILE | N
PL-00009004 | 617069 | Y | 18 | SK PS 00129444 | 2022-02-03 | 617069-043 | 16-30-048-19W3 | 01-31-048-19W3 | Pipeline Segment Connection Above Ground | Pipeline Segment Connection Above Ground | Flowline | EDAM | CENOVUS ENERGY INC. | Discontinued | Fuel Gas |  | Polyethylene | 0.361 | 0.361 | 60.3 | 5.5 |  | 3408 |  |  |  |  | 550 | [5 empty] | SHAPEFILE | N
PL-00008999 | E03961 | N | 1 | SK PS 00129344 | 2022-02-03 | E03961 | 04-19-026-19W3 | 05-19-026-19W3 | Well | Well | Flowline | 04-19 to 05-19-026-19W3 | TEINE ENERGY LTD. | Cancelled - Not Constructed | Oil Well Effluent |  | Composite | 0.513 | 0.513 | 124 | 12.6 | 1 | FPLP | 301 |  | 6176 | 6176 | 4960 | 0 | 1.5 | Uncoated | Uncoated | 0 | SHAPEFILE | N
PL-00009004 | 617069 | Y | 28 | SK PS 00129454 | 2022-02-03 | 617069-024 | 16-19-048-19W3 | 13-20-048-19W3 | Blind End | Blind End | Flowline | EDAM | CENOVUS ENERGY INC. | Abandoned | Fuel Gas |  | Polyethylene | 0.412 | 0.412 | 60.3 | [7 empty] | 0 | [5 empty] | SHAPEFILE | N
PL-00009003 | 617067 | Y | 21 | SK PS 00129422 | 2022-02-03 | 617067-080 | 13-35-048-21W3 | 12-35-048-21W3 | Pipeline Segment Connection Above Ground | Pipeline Segment Connection Above Ground | Flowline | EDAM | CENOVUS ENERGY INC. | Abandoned | Fuel Gas |  | Polyethylene | 0.29 | 0.29 | 60.3 | 5.5 |  | 3408 |  |  |  |  | 550 | [5 empty] | SHAPEFILE | N
PL-00009000 |  | N | 1 | SK PS 00129346 | 2022-02-03 |  | 05-18-004-17W2 | 07-18-004-17W2 | Multi Well Battery | Well | Flowline |  | ALLIED ENERGY II CORP. | Operating | Salt water | Produced Water | Fibreglass | 0.9 | 0.9 | 89.3 | 6.6 | 1 | STAR | 2500 |  | 13792 | 11032 | 11032 | 0.04 | 2 | Uncoated | Uncoated | 13.8 | SHAPEFILE | N
PL-00009005 | 617201 | Y | 9 | SK PS 00129476 | 2022-02-03 | 617201-028 | 10-05-049-19W3 | 09-05-049-19W3 | Pipeline Segment Connection Above Ground | Pipeline Segment Connection Above Ground | Flowline | EDAM | CENOVUS ENERGY INC. | Discontinued | Salt water |  | Composite | 0.149 | 0.149 | 116.2 | 11.5 |  | WSLP | 750 |  |  |  | 4692 | [5 empty] | SHAPEFILE | N
PL-00009004 | 617069 | Y | 19 | SK PS 00129445 | 2022-02-03 | 617069-044 | 01-31-048-19W3 | 02-31-048-19W3 | Pipeline Segment Connection Above Ground | Well | Flowline | EDAM | CENOVUS ENERGY INC. | Discontinued | Fuel Gas |  | Polyethylene | 0.26 | 0.26 | 60.3 | 5.5 |  | 3408 |  |  |  |  | 550 | [5 empty] | SHAPEFILE | N
PL-00009005 | 617201 | Y | 8 | SK PS 00129475 | 2022-02-03 | 617201-027 | 07-05-049-19W3 | 10-05-049-19W3 | Pipeline Segment Connection Above Ground | Pipeline Segment Connection Above Ground | Flowline | EDAM | CENOVUS ENERGY INC. | Discontinued | Salt water |  | Composite | 0.405 | 0.405 | 116.2 | 11.5 |  | WSLP | 750 |  |  |  | 4692 | [5 empty] | SHAPEFILE | N
PL-00009002 | 617063 | Y | 23 | SK PS 00129383 | 2022-02-03 | 617063-031 | 05-25-048-20W3 | 04-25-048-20W3 | Pipeline Segment Connection Above Ground | Well | Flowline | EDAM | CENOVUS ENERGY INC. | Discontinued | Fuel Gas |  | Polyethylene | 0.514 | 0.514 | 60.3 | 5.5 |  | 3408 |  |  |  |  | 550 | [5 empty] | SHAPEFILE | N
PL-00008274 | 154476-1 | N | 8 | SK PS 00129483 | 2022-02-03 | 153921-1 | 08-26-006-14W2 | 10-26-006-14W2 | Pipeline Segment Connection Above Ground | Pipeline Segment Connection Above Ground | Flowline | Weyburn Unit P1A V2 8-26-6-14W2 Trunkline | WHITECAP RESOURCES INC. | Operating | Miscellaneous Liquids | Carbon Dioxide - Liquid | Steel | 0.634 | 0.634 | 114.3 | 4.8 | 1 | Z245.1 | 359 | II | 21709.61 | 21709.61 | 16600 | 332 | 1.5 | Uncoated | Extruded Poly | 20 | SHAPEFILE | N
PL-00009002 | 617063 | Y | 32 | SK PS 00129392 | 2022-02-03 | 617063-065 | 10-26-048-20W3 | 07-26-048-20W3 | Well | Pipeline Segment Connection Above Ground | Flowline | EDAM | CENOVUS ENERGY INC. | Operating | Fuel Gas |  | Polyethylene | 0.188 | 0.188 | 60.3 | 5.5 |  | 4710 |  |  |  |  | 550 | [5 empty] | SHAPEFILE | N
PL-00009003 | 617067 | Y | 23 | SK PS 00129424 | 2022-02-03 | 617067-082 | 12-11-049-21W3 | 04-23-049-21W3 | Pipeline Segment Connection Above Ground | Pipeline Segment Connection Above Ground | Flowline | EDAM | CENOVUS ENERGY INC. | Abandoned | Fuel Gas |  | Polyethylene | 2.59 | 2.59 | 60.3 | 5.5 |  | 3408 |  |  |  |  | 550 | [5 empty] | SHAPEFILE | N
PL-00009005 | 617201 | Y | 7 | SK PS 00129474 | 2022-02-03 | 617201-026 | 08-05-049-19W3 | 07-05-049-19W3 | Pipeline Segment Connection Above Ground | Single Well Battery | Flowline | EDAM | CENOVUS ENERGY INC. | Discontinued | Salt water |  | Composite | 0.407 | 0.407 | 116.2 | 11.5 |  | WSLP | 750 |  |  |  | 4692 | [5 empty] | SHAPEFILE | N
PL-00009004 | 617069 | Y | 11 | SK PS 00129437 | 2022-02-03 | 617069-030 | 12-05-049-19W3 | 13-05-049-19W3 | Pipeline Segment Connection Above Ground | Single Well Battery | Flowline | EDAM | CENOVUS ENERGY INC. | Discontinued | Fuel Gas |  | Polyethylene | 0.406 | 0.406 | 60.3 | 5.5 |  | 3408 |  |  |  |  | 690 | [5 empty] | SHAPEFILE | N
PL-00009002 | 617063 | Y | 41 | SK PS 00129401 | 2022-02-03 | 617063-042 | 02-24-048-20W3 | 14-13-048-20W3 | Blind End | Blind End | Flowline | EDAM | CENOVUS ENERGY INC. | Discontinued | Fuel Gas |  | Polyethylene | 0.643 | 0.643 | 60.3 | [7 empty] | 0 | [5 empty] | SHAPEFILE | N
PL-00009004 | 617069 | Y | 37 | SK PS 00129463 | 2022-02-03 | 617069-049 | 08-20-048-19W3 | 04-21-048-19W3 | Blind End | Blind End | Flowline | EDAM | CENOVUS ENERGY INC. | Abandoned | Fuel Gas |  | Polyethylene | 0.397 | 0.397 | 60.3 | [7 empty] | 0 | [5 empty] | SHAPEFILE | N
PL-00009004 | 617069 | Y | 22 | SK PS 00129448 | 2022-02-03 | 617069-055 | 10-05-049-19W3 | 09-05-049-19W3 | Pipeline Segment Connection Above Ground | Pipeline Segment Connection Above Ground | Flowline | EDAM | CENOVUS ENERGY INC. | Discontinued | Fuel Gas |  | Polyethylene | 0.223 | 0.223 | 60.3 | 5.5 |  | 3408 |  |  |  |  | 550 | [5 empty] | SHAPEFILE | N
PL-00009002 | 617063 | Y | 26 | SK PS 00129386 | 2022-02-03 | 617063-043 | 13-24-048-20W3 | 02-24-048-20W3 | Pipeline Segment Connection Above Ground | Well | Flowline | EDAM | CENOVUS ENERGY INC. | Discontinued | Fuel Gas |  | Polyethylene | 1.685 | 1.685 | 60.3 | 5.5 |  | 3408 |  |  |  |  | 550 | [5 empty] | SHAPEFILE | N
PL-00009002 | 617063 | Y | 39 | SK PS 00129399 | 2022-02-03 | 617063-029 | 01-26-048-20W3 | 14-23-048-20W3 | Blind End | Blind End | Flowline | EDAM | CENOVUS ENERGY INC. | Abandoned | Fuel Gas |  | Polyethylene | 0.975 | 0.975 | 60.3 | [7 empty] | 0 | [5 empty] | SHAPEFILE | N
PL-00008274 | 154476-1 | N | 9 | SK PS 00129484 | 2022-02-03 | 153921-2 | 10-26-006-14W2 | 10-26-006-14W2 | Pipeline Segment Connection Above Ground | Well | Flowline | Weyburn Unit P1A V2 8-26-6-14W2 Trunkline | WHITECAP RESOURCES INC. | Operating | Miscellaneous Liquids | Carbon Dioxide - Liquid | Steel | 0.03 | 0.03 | 60.3 | 8.7 | 1 | Z245.1 | 359 | II | 74586.27 | 74586.27 | 16600 | 332 | 1.5 | Uncoated | Extruded Poly | 20 | SHAPEFILE | N
PL-00009003 | 617067 | Y | 18 | SK PS 00129419 | 2022-02-03 | 617067-077 | 05-11-049-21W3 | 01-10-049-21W3 | Pipeline Segment Connection Above Ground | Pipeline Segment Connection Above Ground | Flowline | EDAM | CENOVUS ENERGY INC. | Discontinued | Fuel Gas |  | Polyethylene | 0.799 | 0.799 | 60.3 | 5.5 |  | 3408 |  |  |  |  | 550 | [5 empty] | SHAPEFILE | N
PL-00009002 | 617063 | Y | 34 | SK PS 00129394 | 2022-02-03 | 617063-067 | 06-25-048-20W3 | 06-25-048-20W3 | Pipeline Segment Connection Above Ground | Well | Flowline | EDAM | CENOVUS ENERGY INC. | Discontinued | Fuel Gas |  | Polyethylene | 0.042 | 0.042 | 60.3 | 5.5 |  | 4710 |  |  |  |  | 550 | [5 empty] | SHAPEFILE | N
PL-00009002 | 617063 | Y | 16 | SK PS 00129376 | 2022-02-03 | 617063-021 | 12-25-048-20W3 | 05-25-048-20W3 | Well | Pipeline Segment Connection Above Ground | Flowline | EDAM | CENOVUS ENERGY INC. | Operating | Fuel Gas |  | Polyethylene | 0.441 | 0.441 | 60.3 | 5.5 |  | 3408 |  |  |  |  | 550 | [5 empty] | SHAPEFILE | N
PL-00008274 | 154476-1 | N | 7 | SK PS 00129482 | 2022-02-03 | 153920-1 | 14-25-006-14W2 | 14-25-006-14W2 | Pipeline Segment Connection Above Ground | Well | Flowline | Weyburn Unit P1A V2 8-26-6-14W2 Trunkline | WHITECAP RESOURCES INC. | Operating | Miscellaneous Liquids | Carbon Dioxide - Liquid | Steel | 0.09 | 0.09 | 88.9 | 4.8 | 1 | Z245.1 | 359 | II | 27912.35 | 27912.35 | 16600 | 332 | 1.5 | Uncoated | Extruded Poly | 20 | SHAPEFILE | N
PL-00009004 | 617069 | Y | 16 | SK PS 00129442 | 2022-02-03 | 617069-035 | 05-20-048-19W3 | 06-20-048-19W3 | Pipeline Segment Connection Above Ground | Pipeline Segment Connection Above Ground | Flowline | EDAM | CENOVUS ENERGY INC. | Abandoned | Fuel Gas |  | Polyethylene | 0.36 | 0.36 | 60.3 | 5.5 |  | 3408 |  |  |  |  | 550 | [5 empty] | SHAPEFILE | N
PL-00009005 | 617201 | Y | 5 | SK PS 00129472 | 2022-02-03 | 617201-023 | 12-05-049-19W3 | 13-05-049-19W3 | Pipeline Segment Connection Above Ground | Single Well Battery | Flowline | EDAM | CENOVUS ENERGY INC. | Discontinued | Salt water |  | Composite | 0.785 | 0.785 | 116.2 | 11.5 |  | WSLP | 750 |  |  |  | 4692 | [5 empty] | SHAPEFILE | N
PL-00009003 | 617067 | Y | 9 | SK PS 00129410 | 2022-02-03 | 617067-052 | 12-30-048-20W3 | 12-30-048-20W3 | Pipeline Segment Connection Above Ground | Well | Flowline | EDAM | CENOVUS ENERGY INC. | Discontinued | Fuel Gas |  | Polyethylene | 0.25 | 0.25 |  | 30.2 |  | 2306 |  |  |  |  | 700 | [5 empty] | SHAPEFILE | N
PL-00009003 | 617067 | Y | 11 | SK PS 00129412 | 2022-02-03 | 617067-070 | 06-24-048-21W3 | 07-24-048-21W3 | Pipeline Segment Connection Above Ground | Well | Flowline | EDAM | CENOVUS ENERGY INC. | Discontinued | Fuel Gas |  | Polyethylene | 0.445 | 0.445 |  | 30.2 | [6 empty] | 700 | [5 empty] | SHAPEFILE | N
PL-00009003 | 617067 | Y | 20 | SK PS 00129421 | 2022-02-03 | 617067-079 | 12-35-048-21W3 | 11-35-048-21W3 | Pipeline Segment Connection Above Ground | Well | Flowline | EDAM | CENOVUS ENERGY INC. | Abandoned | Fuel Gas |  | Polyethylene | 0.363 | 0.363 | 60.3 | 5.5 |  | 3408 |  |  |  |  | 550 | [5 empty] | SHAPEFILE | N
PL-00009003 | 617067 | Y | 16 | SK PS 00129417 | 2022-02-03 | 617067-075 | 09-24-048-21W3 | 16-24-048-21W3 | Pipeline Segment Connection Above Ground | Well | Flowline | EDAM | CENOVUS ENERGY INC. | Discontinued | Fuel Gas |  | Steel | 0.369 | 0.369 |  | 88.9 | [6 empty] | 1100 | [5 empty] | SHAPEFILE | N
PL-00009005 | 617201 | Y | 12 | SK PS 00129479 | 2022-02-03 | 617201-031 | 06-25-048-20W3 | 06-25-048-20W3 | Single Well Battery | Injection/Disposal Facility | Flowline | EDAM | CENOVUS ENERGY INC. | Discontinued | Salt water |  | Composite | 0.133 | 0.133 | 116.2 | 11.5 |  | WSLP | 300 |  |  |  | 4692 | [5 empty] | SHAPEFILE | N
PL-00009004 | 617069 | Y | 1 | SK PS 00129427 | 2022-02-03 | 617069-017 | 01-30-048-19W3 | 08-30-048-19W3 | Pipeline Segment Connection Above Ground | Single Well Battery | Flowline | EDAM | CENOVUS ENERGY INC. | Abandoned | Fuel Gas |  | Polyethylene | 0.47 | 0.47 | 60.3 | 5.5 |  | 3408 |  |  |  |  | 550 | [5 empty] | SHAPEFILE | N
PL-00009002 | 617063 | Y | 6 | SK PS 00129366 | 2022-02-03 | 617063-007 | 16-26-048-20W3 | 13-02-049-20W3 | Pipeline Segment Connection Above Ground | Pipeline Segment Connection Above Ground | Flowline | EDAM | CENOVUS ENERGY INC. | Operating | Fuel Gas |  | Polyethylene | 3.988 | 3.988 | 60.3 | 5.5 |  | 3408 |  |  |  |  | 545 | [5 empty] | SHAPEFILE | N
PL-00009003 | 617067 | Y | 2 | SK PS 00129403 | 2022-02-03 | 617067-045 | 02-06-049-20W3 | 01-06-049-20W3 | Pipeline Segment Connection Above Ground | Well | Flowline | EDAM | CENOVUS ENERGY INC. | Abandoned | Fuel Gas |  | Polyethylene | 0.379 | 0.379 |  | 30.2 |  | 2306 |  |  |  |  | 700 | [5 empty] | SHAPEFILE | N
PL-00009002 | 617063 | Y | 10 | SK PS 00129370 | 2022-02-03 | 617063-012 | 10-09-049-20W3 | 11-09-049-20W3 | Pipeline Segment Connection Above Ground | Pipeline Segment Connection Above Ground | Flowline | EDAM | CENOVUS ENERGY INC. | Abandoned | Fuel Gas |  | Polyethylene | 0.701 | 0.701 | 60.3 | 5.5 |  | 3408 |  |  |  |  | 550 | [5 empty] | SHAPEFILE | N
PL-00009002 | 617063 | Y | 14 | SK PS 00129374 | 2022-02-03 | 617063-016 | 09-23-048-20W3 | 08-26-048-20W3 | Multi Well Battery | Single Well Battery | Flowline | EDAM | CENOVUS ENERGY INC. | Operating | Fuel Gas |  | Polyethylene | 1.307 | 1.307 | 60.3 | 5.5 |  | 3408 |  |  |  |  | 550 | [5 empty] | SHAPEFILE | N
PL-00009002 | 617063 | Y | 15 | SK PS 00129375 | 2022-02-03 | 617063-018 | 04-02-049-20W3 | 02-02-049-20W3 | Pipeline Segment Connection Above Ground | Well | Flowline | EDAM | CENOVUS ENERGY INC. | Operating | Fuel Gas |  | Polyethylene | 0.978 | 0.978 | 60.3 | 5.5 |  | 3408 |  |  |  |  | 550 | [5 empty] | SHAPEFILE | N
PL-00009003 | 617067 | Y | 17 | SK PS 00129418 | 2022-02-03 | 617067-076 | 10-24-048-21W3 | 09-24-048-21W3 | Pipeline Segment Connection Above Ground | Well | Flowline | EDAM | CENOVUS ENERGY INC. | Operating | Fuel Gas |  | Steel | 0.375 | 0.375 |  | 88.9 | [6 empty] | 1100 | [5 empty] | SHAPEFILE | N
PL-00009002 | 617063 | Y | 2 | SK PS 00129362 | 2022-02-03 | 617063-003 | 07-07-049-20W3 | 06-07-049-20W3 | Pipeline Segment Connection Above Ground | Pipeline Segment Connection Above Ground | Flowline | EDAM | CENOVUS ENERGY INC. | Abandoned | Fuel Gas |  | Polyethylene | 0.334 | 0.334 | 60.3 | 5.5 |  | 3408 |  |  |  |  | 545 | [5 empty] | SHAPEFILE | N
PL-00009004 | 617069 | Y | 25 | SK PS 00129451 | 2022-02-03 | 617069-066 | 14-17-048-19W3 | 13-17-048-19W3 | Pipeline Segment Connection Above Ground | Well | Flowline | EDAM | CENOVUS ENERGY INC. | Abandoned | Fuel Gas |  | Polyethylene | 0.451 | 0.451 | 60.3 | 5.5 |  | 3408 |  |  |  |  | 550 | [5 empty] | SHAPEFILE | N
PL-00009004 | 617069 | Y | 27 | SK PS 00129453 | 2022-02-03 | 617069-020 | 08-30-048-19W3 | 07-30-048-19W3 | Blind End | Blind End | Flowline | EDAM | CENOVUS ENERGY INC. | Discontinued | Fuel Gas |  | Polyethylene | 0.34 | 0.34 | 60.3 | [7 empty] | 0 | [5 empty] | SHAPEFILE | N
PL-00009003 | 617067 | Y | 7 | SK PS 00129408 | 2022-02-03 | 617067-050 | 10-30-048-20W3 | 10-30-048-20W3 | Single Well Battery | Pipeline Segment Connection Above Ground | Flowline | EDAM | CENOVUS ENERGY INC. | Operating | Fuel Gas |  | Polyethylene | 0.316 | 0.316 |  | 30.2 | [6 empty] | 700 | [5 empty] | SHAPEFILE | N
PL-00009005 | 617201 | Y | 6 | SK PS 00129473 | 2022-02-03 | 617201-024 | 13-05-049-19W3 | 14-05-049-19W3 | Pipeline Segment Connection Above Ground | Pipeline Segment Connection Above Ground | Flowline | EDAM | CENOVUS ENERGY INC. | Discontinued | Salt water |  | Composite | 0.325 | 0.325 | 116.2 | 11.5 |  | WSLP | 750 |  |  |  | 4692 | [5 empty] | SHAPEFILE | N
PL-00009005 | 617201 | Y | 2 | SK PS 00129469 | 2022-02-03 | 617201-018 | 16-26-048-20W3 | 10-26-048-20W3 | Single Well Battery | Pipeline Segment Connection Above Ground | Flowline | EDAM | CENOVUS ENERGY INC. | Discontinued | Salt water |  | Composite | 0.779 | 0.779 | 116.2 | 11.5 |  | WSLP | 300 |  |  |  | 4692 | [5 empty] | SHAPEFILE | N
PL-00009005 | 617201 | Y | 10 | SK PS 00129477 | 2022-02-03 | 617201-029 | 09-05-049-19W3 | 04-09-049-19W3 | Pipeline Segment Connection Above Ground | Injection/Disposal Facility | Flowline | EDAM | CENOVUS ENERGY INC. | Discontinued | Salt water |  | Composite | 1.914 | 1.914 | 116.2 | 11.5 |  | WSLP | 750 |  |  |  | 4692 | [5 empty] | SHAPEFILE | N
PL-00008274 | 154476-1 | N | 5 | SK PS 00129355 | 2022-02-03 | 153919-1 | 14-25-006-14W2 | 10-25-006-14W2 | Pipeline Segment Connection Above Ground | Pipeline Segment Connection Above Ground | Flowline | Weyburn Unit P1A V2 8-26-6-14W2 Trunkline | WHITECAP RESOURCES INC. | Operating | Miscellaneous Liquids | Carbon Dioxide - Liquid | Steel | 0.444 | 0.444 | 88.9 | 4.8 | 1 | Z245.1 | 359 | II | 27912.35 | 27912.35 | 16600 | 332 | 1.5 | Uncoated | Extruded Poly | 20 | SHAPEFILE | N
PL-00009005 | 617201 | Y | 11 | SK PS 00129478 | 2022-02-03 | 617201-030 | 14-05-049-19W3 | 04-09-049-19W3 | Single Well Battery | Injection/Disposal Facility | Flowline | EDAM | CENOVUS ENERGY INC. | Discontinued | Salt water |  | Composite | 1.513 | 1.513 | 116.2 | 11.5 |  | WSLP | 750 |  |  |  | 4692 | [5 empty] | SHAPEFILE | N
PL-00005542 |  | N | 3 | SK PS 00129350 | 2022-02-03 |  | 13-36-004-20W3 | 16-35-004-20W3 | Well | Pipeline Segment Connection Above Ground | Flowline | 16-02-005-20W3M MWB OE Flowline | DURHAM CREEK ENERGY LTD. | Operating | Oil Well Effluent |  | Composite | 0.456 | 0.456 | 130 | 15.5 | 1 | FPLP | 601 |  | 15500 | 4960 | 4960 | 49.6 | 1.5 | Uncoated | Uncoated | 10 | SHAPEFILE | N
PL-00009003 | 617067 | Y | 25 | SK PS 00129426 | 2022-02-03 | 617067-089 | 06-31-048-20W3 | 05-31-048-20W3 | Well | Well | Flowline | EDAM | CENOVUS ENERGY INC. | Operating | Fuel Gas |  | Polyethylene | 0.436 | 0.436 |  | 30.2 | [6 empty] | 700 | [5 empty] | SHAPEFILE | N
PL-00009002 | 617063 | Y | 24 | SK PS 00129384 | 2022-02-03 | 617063-032 | 04-25-048-20W3 | 13-24-048-20W3 | Pipeline Segment Connection Above Ground | Pipeline Segment Connection Above Ground | Flowline | EDAM | CENOVUS ENERGY INC. | Discontinued | Fuel Gas |  | Polyethylene | 0.357 | 0.357 | 60.3 | 5.5 |  | 3408 |  |  |  |  | 550 | [5 empty] | SHAPEFILE | N
PL-00009004 | 617069 | Y | 41 | SK PS 00129467 | 2022-02-03 | 617069-065 | 04-21-048-19W3 | 03-21-048-19W3 | Blind End | Blind End | Flowline | EDAM | CENOVUS ENERGY INC. | Abandoned | Fuel Gas |  | Polyethylene | 0.474 | 0.474 | 60.3 | [7 empty] | 0 | [5 empty] | SHAPEFILE | N
PL-00009000 |  | N | 2 | SK PS 00129347 | 2022-02-03 |  | 07-18-004-17W2 | 09-18-004-17W2 | Pipeline Segment Connection Above Ground | Well | Flowline |  | ALLIED ENERGY II CORP. | Operating | Salt water | Produced Water | Fibreglass | 0.609 | 0.609 | 89.3 | 6.6 | 1 | STAR | 2500 |  | 13792 | 11032 | 11032 | 0.04 | 2 | Uncoated | Uncoated | 13.8 | SHAPEFILE | N
PL-00008274 | 154476-1 | N | 3 | SK PS 00129353 | 2022-02-03 | 153918-1 | 14-25-006-14W2 | 02-31-006-13W2 | Pipeline Segment Connection Above Ground | Pipeline Segment Connection Above Ground | Flowline | Weyburn Unit P1A V2 8-26-6-14W2 Trunkline | WHITECAP RESOURCES INC. | Operating | Miscellaneous Liquids | Carbon Dioxide - Liquid | Steel | 2.1 | 2.1 | 88.9 | 4.8 | 1 | Z245.1 | 359 | II | 27912.35 | 27912.35 | 16600 | 332 | 1.5 | Uncoated | Extruded Poly | 20 | SHAPEFILE | N
PL-00009002 | 617063 | Y | 20 | SK PS 00129380 | 2022-02-03 | 617063-027 | 08-26-048-20W3 | 11-26-048-20W3 | Single Well Battery | Pipeline Segment Connection Above Ground | Flowline | EDAM | CENOVUS ENERGY INC. | Operating | Fuel Gas |  | Polyethylene | 0.706 | 0.706 | 60.3 | 5.5 |  | 3408 |  |  |  |  | 550 | [5 empty] | SHAPEFILE | N
PL-00009002 | 617063 | Y | 18 | SK PS 00129378 | 2022-02-03 | 617063-025 | 08-09-049-20W3 | 10-09-049-20W3 | Pipeline Segment Connection Above Ground | Pipeline Segment Connection Above Ground | Flowline | EDAM | CENOVUS ENERGY INC. | Abandoned | Fuel Gas |  | Polyethylene | 0.704 | 0.704 | 60.3 | 5.5 |  | 3408 |  |  |  |  | 550 | [5 empty] | SHAPEFILE | N
PL-00009004 | 617069 | Y | 23 | SK PS 00129449 | 2022-02-03 | 617069-062 | 05-32-048-19W3 | 05-32-048-19W3 | Pipeline Segment Connection Above Ground | Well | Flowline | EDAM | CENOVUS ENERGY INC. | Discontinued | Fuel Gas |  | Polyethylene | 0.32 | 0.32 | 60.3 | 5.5 |  | 3408 |  |  |  |  | 550 | [5 empty] | SHAPEFILE | N
PL-00009003 | 617067 | Y | 12 | SK PS 00129413 | 2022-02-03 | 617067-071 | 07-24-048-21W3 | 08-24-048-21W3 | Pipeline Segment Connection Above Ground | Well | Flowline | EDAM | CENOVUS ENERGY INC. | Discontinued | Fuel Gas |  | Polyethylene | 0.377 | 0.377 |  | 30.2 | [6 empty] | 700 | [5 empty] | SHAPEFILE | N
PL-00009002 | 617063 | Y | 9 | SK PS 00129369 | 2022-02-03 | 617063-011 | 01-10-049-20W3 | 07-10-049-20W3 | Pipeline Segment Connection Above Ground | Pipeline Segment Connection Above Ground | Flowline | EDAM | CENOVUS ENERGY INC. | Abandoned | Fuel Gas |  | Polyethylene | 0.572 | 0.572 | 60.3 | 5.5 |  | 3408 |  |  |  |  | 545 | [5 empty] | SHAPEFILE | N
PL-00009004 | 617069 | Y | 17 | SK PS 00129443 | 2022-02-03 | 617069-042 | 14-05-049-19W3 | 15-05-049-19W3 | Pipeline Segment Connection Above Ground | Well | Flowline | EDAM | CENOVUS ENERGY INC. | Abandoned | Fuel Gas |  | Polyethylene | 0.43 | 0.43 | 60.3 | 5.5 |  | 3408 |  |  |  |  | 550 | [5 empty] | SHAPEFILE | N
PL-00009002 | 617063 | Y | 36 | SK PS 00129396 | 2022-02-03 | 617063-069 | 03-25-048-20W3 | 02-25-048-20W3 | Pipeline Segment Connection Above Ground | Well | Flowline | EDAM | CENOVUS ENERGY INC. | Discontinued | Fuel Gas |  |  | 0.433 | 0.433 | [8 empty] | 550 | [5 empty] | SHAPEFILE | N
PL-00009003 | 617067 | Y | 10 | SK PS 00129411 | 2022-02-03 | 617067-053 | 12-30-048-20W3 | 06-30-048-20W3 | Pipeline Segment Connection Above Ground | Well | Flowline | EDAM | CENOVUS ENERGY INC. | Discontinued | Fuel Gas |  | Polyethylene | 0.337 | 0.337 |  | 30.2 | [6 empty] | 700 | [5 empty] | SHAPEFILE | N
PL-00009003 | 617067 | Y | 19 | SK PS 00129420 | 2022-02-03 | 617067-078 | 14-35-048-21W3 | 13-35-048-21W3 | Pipeline Segment Connection Above Ground | Pipeline Segment Connection Above Ground | Flowline | EDAM | CENOVUS ENERGY INC. | Abandoned | Fuel Gas |  | Polyethylene | 0.406 | 0.406 | 60.3 | 5.5 |  | 3408 |  |  |  |  | 550 | [5 empty] | SHAPEFILE | N
PL-00008274 | 154476-1 | N | 6 | SK PS 00129356 | 2022-02-03 | 153919-2 | 10-25-006-14W2 | 10-25-006-14W2 | Pipeline Segment Connection Above Ground | Well | Flowline | Weyburn Unit P1A V2 8-26-6-14W2 Trunkline | WHITECAP RESOURCES INC. | Operating | Miscellaneous Liquids | Carbon Dioxide - Liquid | Steel | 0.03 | 0.03 | 60.3 | 8.7 | 1 | Z245.1 | 359 | II | 74586.27 | 74586.27 | 16600 | 332 | 1.5 | Uncoated | Extruded Poly | 20 | SHAPEFILE | N
PL-00008274 | 154476-1 | N | 2 | SK PS 00129352 | 2022-02-03 | 153917-2 | 08-26-006-14W2 | 14-25-006-14W2 | Pipeline Segment Connection Below Ground | Pipeline Segment Connection Above Ground | Flowline | Weyburn Unit P1A V2 8-26-6-14W2 Trunkline | WHITECAP RESOURCES INC. | Operating | Miscellaneous Liquids | Carbon Dioxide - Liquid | Steel | 1.55 | 1.55 | 114.3 | 4.8 | 1 | Z245.1 | 359 | II | 18091.34 | 18091.34 | 16600 | 332 | 1.5 | Uncoated | Extruded Poly | 20 | SHAPEFILE | N
PL-00009004 | 617069 | Y | 40 | SK PS 00129466 | 2022-02-03 | 617069-058 | 09-13-048-20W3 | 01-24-048-20W3 | Blind End | Blind End | Flowline | EDAM | CENOVUS ENERGY INC. | Discontinued | Fuel Gas |  | Polyethylene | 0.544 | 0.544 | 60.3 | [7 empty] | 0 | [5 empty] | SHAPEFILE | N
PL-00009001 | 617062 | Y | 2 | SK PS 00129358 | 2022-02-03 | 617062-002 | 10-13-048-20W3 | 11-14-048-20W3 | Blind End | Blind End | Flowline | EDAM | CENOVUS ENERGY INC. | Discontinued | Natural Gas |  | Polyethylene | 1.767 | 1.767 | 60.3 | [7 empty] | 0 | [5 empty] | SHAPEFILE | N
PL-00009004 | 617069 | Y | 33 | SK PS 00129459 | 2022-02-03 | 617069-039 | 15-20-048-19W3 | 09-20-048-19W3 | Blind End | Blind End | Flowline | EDAM | CENOVUS ENERGY INC. | Abandoned | Fuel Gas |  | Polyethylene | 0.494 | 0.494 | 60.3 | [7 empty] | 0 | [5 empty] | SHAPEFILE | N
PL-00009002 | 617063 | Y | 5 | SK PS 00129365 | 2022-02-03 | 617063-006 | 08-26-048-20W3 | 16-26-048-20W3 | Pipeline Segment Connection Above Ground | Single Well Battery | Flowline | EDAM | CENOVUS ENERGY INC. | Operating | Fuel Gas |  | Polyethylene | 0.895 | 0.895 | 60.3 | 5.5 |  | 3408 |  |  |  |  | 550 | [5 empty] | SHAPEFILE | N
PL-00009004 | 617069 | Y | 5 | SK PS 00129431 | 2022-02-03 | 617069-022 | 09-30-048-19W3 | 16-30-048-19W3 | Pipeline Segment Connection Above Ground | Pipeline Segment Connection Above Ground | Flowline | EDAM | CENOVUS ENERGY INC. | Discontinued | Fuel Gas |  | Polyethylene | 0.431 | 0.431 | 60.3 | 5.5 |  | 3408 |  |  |  |  | 550 | [5 empty] | SHAPEFILE | N
PL-00009004 | 617069 | Y | 30 | SK PS 00129456 | 2022-02-03 | 617069-036 | 05-20-048-19W3 | 04-20-048-19W3 | Blind End | Blind End | Flowline | EDAM | CENOVUS ENERGY INC. | Abandoned | Fuel Gas |  | Polyethylene | 0.422 | 0.422 | 60.3 | [7 empty] | 0 | [5 empty] | SHAPEFILE | N
PL-00009003 | 617067 | Y | 15 | SK PS 00129416 | 2022-02-03 | 617067-074 | 09-24-048-21W3 | 10-24-048-21W3 | Multi Well Battery | Well | Flowline | EDAM | CENOVUS ENERGY INC. | Operating | Fuel Gas |  | Polyethylene | 0.541 | 0.541 |  | 30.2 | [6 empty] | 700 | [5 empty] | SHAPEFILE | N
PL-00009007 | 617271 | Y | 1 | SK PS 00129481 | 2022-02-03 | 617271-018 | 06-16-048-18W3 | 12-24-046-18W3 | Well | Blind End | Flowline | EDAM | CENOVUS ENERGY INC. | Abandoned | Natural Gas |  | Steel | 19.307 | 19.307 | 88.9 | 3.2 |  | 5L | X42 |  |  |  | 3102 | [5 empty] | SHAPEFILE | N
PL-00009002 | 617063 | Y | 1 | SK PS 00129361 | 2022-02-03 | 617063-002 | 06-07-049-20W3 | 03-07-049-20W3 | Pipeline Segment Connection Above Ground | Pipeline Segment Connection Above Ground | Flowline | EDAM | CENOVUS ENERGY INC. | Abandoned | Fuel Gas |  | Polyethylene | 0.579 | 0.579 | 60.3 | 5.5 |  | 3408 |  |  |  |  | 545 | [5 empty] | SHAPEFILE | N
PL-00009004 | 617069 | Y | 2 | SK PS 00129428 | 2022-02-03 | 617069-018 | 01-30-048-19W3 | 16-19-048-19W3 | Pipeline Segment Connection Above Ground | Pipeline Segment Connection Above Ground | Flowline | EDAM | CENOVUS ENERGY INC. | Abandoned | Fuel Gas |  | Polyethylene | 0.385 | 0.385 | 60.3 | 5.5 |  | 3408 |  |  |  |  | 550 | [5 empty] | SHAPEFILE | N
PL-00009002 | 617063 | Y | 3 | SK PS 00129363 | 2022-02-03 | 617063-004 | 12-08-049-20W3 | 07-07-049-20W3 | Pipeline Segment Connection Above Ground | Pipeline Segment Connection Above Ground | Flowline | EDAM | CENOVUS ENERGY INC. | Abandoned | Fuel Gas |  | Polyethylene | 1.043 | 1.043 | 60.3 | 5.5 |  | 3408 |  |  |  |  | 545 | [5 empty] | SHAPEFILE | N
PL-00009003 | 617067 | Y | 14 | SK PS 00129415 | 2022-02-03 | 617067-073 | 12-24-048-21W3 | 04-24-048-21W3 | Pipeline Segment Connection Above Ground | Well | Flowline | EDAM | CENOVUS ENERGY INC. | Abandoned | Fuel Gas |  | Polyethylene | 0.979 | 0.979 |  | 30.2 | [6 empty] | 700 | [5 empty] | SHAPEFILE | N
PL-00009003 | 617067 | Y | 5 | SK PS 00129406 | 2022-02-03 | 617067-048 | 03-06-049-20W3 | 05-06-049-20W3 | Pipeline Segment Connection Above Ground | Pipeline Segment Connection Above Ground | Flowline | EDAM | CENOVUS ENERGY INC. | Abandoned | Fuel Gas |  | Polyethylene | 0.281 | 0.281 |  | 30.2 |  | 2306 |  |  |  |  | 700 | [5 empty] | SHAPEFILE | N
PL-00009004 | 617069 | Y | 4 | SK PS 00129430 | 2022-02-03 | 617069-021 | 08-30-048-19W3 | 09-30-048-19W3 | Single Well Battery | Pipeline Segment Connection Above Ground | Flowline | EDAM | CENOVUS ENERGY INC. | Discontinued | Fuel Gas |  | Polyethylene | 0.403 | 0.403 | 60.3 | 5.5 |  | 3408 |  |  |  |  | 550 | [5 empty] | SHAPEFILE | N
PL-00009004 | 617069 | Y | 24 | SK PS 00129450 | 2022-02-03 | 617069-063 | 05-05-049-19W3 | 05-05-049-19W3 | Pipeline Segment Connection Above Ground | Pipeline Segment Connection Above Ground | Flowline | EDAM | CENOVUS ENERGY INC. | Discontinued | Fuel Gas |  | Polyethylene | 0.14 | 0.14 | 60.3 | 5.5 |  | 3408 |  |  |  |  | 550 | [5 empty] | SHAPEFILE | N
PL-00008274 | 154476-1 | N | 4 | SK PS 00129354 | 2022-02-03 | 153918-2 | 02-31-006-13W2 | 02-31-006-13W2 | Pipeline Segment Connection Above Ground | Well | Flowline | Weyburn Unit P1A V2 8-26-6-14W2 Trunkline | WHITECAP RESOURCES INC. | Operating | Miscellaneous Liquids | Carbon Dioxide - Liquid | Steel | 0.03 | 0.03 | 60.3 | 8.7 | 1 | Z245.1 | 359 | II | 74586.27 | 74586.27 | 16600 | 332 | 1.5 | Uncoated | Extruded Poly | 20 | SHAPEFILE | N
PL-00009002 | 617063 | Y | 37 | SK PS 00129397 | 2022-02-03 | 617063-009 | 04-11-049-20W3 | 04-11-049-20W3 | Blind End | Blind End | Flowline | EDAM | CENOVUS ENERGY INC. | Discontinued | Fuel Gas |  | Polyethylene | 0.341 | 0.341 | 60.3 | [7 empty] | 0 | [5 empty] | SHAPEFILE | N
PL-00009004 | 617069 | Y | 20 | SK PS 00129446 | 2022-02-03 | 617069-045 | 01-31-048-19W3 | 12-32-048-19W3 | Pipeline Segment Connection Above Ground | Pipeline Segment Connection Above Ground | Flowline | EDAM | CENOVUS ENERGY INC. | Discontinued | Fuel Gas |  | Polyethylene | 1.372 | 1.372 | 88.9 | 8.1 |  | 3408 |  |  |  |  | 550 | [5 empty] | SHAPEFILE | N
PL-00009003 | 617067 | Y | 13 | SK PS 00129414 | 2022-02-03 | 617067-072 | 15-24-048-21W3 | 16-24-048-21W3 | Single Well Battery | Well | Flowline | EDAM | CENOVUS ENERGY INC. | Operating | Fuel Gas |  | Polyethylene | 0.394 | 0.394 |  | 30.2 | [6 empty] | 700 | [5 empty] | SHAPEFILE | N
PL-00009003 | 617067 | Y | 3 | SK PS 00129404 | 2022-02-03 | 617067-046 | 04-06-049-20W3 | 03-06-049-20W3 | Pipeline Segment Connection Above Ground | Pipeline Segment Connection Above Ground | Flowline | EDAM | CENOVUS ENERGY INC. | Abandoned | Fuel Gas |  | Polyethylene | 0.394 | 0.394 |  | 30.2 |  | 2306 |  |  |  |  | 700 | [5 empty] | SHAPEFILE | N
PL-00009004 | 617069 | Y | 14 | SK PS 00129440 | 2022-02-03 | 617069-033 | 07-19-048-19W3 | 08-19-048-19W3 | Single Well Battery | Pipeline Segment Connection Above Ground | Flowline | EDAM | CENOVUS ENERGY INC. | Abandoned | Fuel Gas |  | Polyethylene | 0.409 | 0.409 | 60.3 | 5.5 |  | 3408 |  |  |  |  | 550 | [5 empty] | SHAPEFILE | N
PL-00009004 | 617069 | Y | 36 | SK PS 00129462 | 2022-02-03 | 617069-046 | 09-20-048-19W3 | 10-20-048-19W3 | Blind End | Blind End | Flowline | EDAM | CENOVUS ENERGY INC. | Abandoned | Fuel Gas |  | Polyethylene | 0.392 | 0.392 | 60.3 | [7 empty] | 0 | [5 empty] | SHAPEFILE | N
PL-00008975 | 154420 | Y | 1 | SK PS 00129298 | 2022-02-02 | 154420-1 | 09-03-003-33W1 | 09-03-003-33W1 | Well | Pipeline Segment Connection Above Ground | Flowline |  | ROK RESOURCES INC. | Operating | Oil Well Effluent |  |  | 0.005 | 0.005 | [8 empty] | 4960 | [5 empty] | SHAPEFILE | N
PL-00008968 | 154413 | Y | 1 | SK PS 00129291 | 2022-02-02 | 154413-1 | 03-10-003-33W1 | 03-10-003-33W1 | Well | Pipeline Segment Connection Below Ground | Flowline |  | ROK RESOURCES INC. | Operating | Oil Well Effluent |  |  | 0.015 | 0.015 | [8 empty] | 4960 | [5 empty] | SHAPEFILE | N
PL-00008926 | 120149 | Y | 1 | SK PS 00129249 | 2022-02-02 | 120149-1 | 11-03-003-33W1 | 10-03-003-33W1 | Well | Oil Satellite | Flowline |  | ROK RESOURCES INC. | Operating | Oil Well Effluent |  |  | 0.427 | 0.427 | [8 empty] | 4960 | [5 empty] | SHAPEFILE | N
PL-00008998 | E03956 | N | 1 | SK PS 00129342 | 2022-02-02 | E03956-1 | 01-02-030-22W3 | 03-01-030-22W3 | Well | Well | Flowline | 01-02 to 03-01-030-22W3 | TEINE ENERGY LTD. | Operating | Oil Well Effluent |  | Composite | 0.867 | 0.867 | 124 | 12.6 | 1 | FPLP | 301 |  | 6176 | 6176 | 4960 | 0 | 1.5 | Uncoated | Uncoated | 0 | SHAPEFILE | N
PL-00008942 | 142015 | Y | 1 | SK PS 00129265 | 2022-02-02 | 142015-1 | 01-28-011-18W3 | 07-34-011-18W3 | Multi Well Battery | Well | Flowline |  | WHITECAP RESOURCES INC. | Operating | Salt water |  |  | 3.173 | 3.173 | [8 empty] | 9930 | [5 empty] | SHAPEFILE | N
PL-00008935 | 142001 | Y | 1 | SK PS 00129258 | 2022-02-02 | 142001-1 | 12-22-011-18W3 | 12-22-011-18W3 | Well | Pipeline Segment Connection Below Ground | Flowline |  | WHITECAP RESOURCES INC. | Operating | Oil Well Effluent |  |  | 0.244 | 0.244 | [8 empty] | 4960 | [5 empty] | SHAPEFILE | N
PL-00008932 | 141160 | Y | 1 | SK PS 00129255 | 2022-02-02 | 141160-1 | 11-33-002-33W1 | 14-33-002-33W1 | Blind End | Blind End | Flowline |  | ROK RESOURCES INC. | Abandoned | Oil Well Effluent |  |  | 0.805 | 0.805 | [8 empty] | 4960 | [5 empty] | SHAPEFILE | N
PL-00008934 | 142000 | Y | 1 | SK PS 00129257 | 2022-02-02 | 142000-1 | 04-22-011-18W3 | 13-22-011-18W3 | Oil Satellite | Pipeline Segment Connection Above Ground | Flowline |  | WHITECAP RESOURCES INC. | Operating | Oil Well Effluent |  |  | 1.378 | 1.378 | [8 empty] | 4960 | [5 empty] | SHAPEFILE | N
PL-00008937 | 142008 | Y | 1 | SK PS 00129260 | 2022-02-02 | 142008-1 | 02-27-011-18W3 | 02-27-011-18W3 | Well | Pipeline Segment Connection Below Ground | Flowline |  | WHITECAP RESOURCES INC. | Operating | Oil Well Effluent |  |  | 0.078 | 0.078 | [8 empty] | 4960 | [5 empty] | SHAPEFILE | N
PL-00008971 | 154416 | Y | 1 | SK PS 00129294 | 2022-02-02 | 154416-1 | 01-10-003-33W1 | 01-10-003-33W1 | Well | Pipeline Segment Connection Below Ground | Flowline |  | ROK RESOURCES INC. | Operating | Oil Well Effluent |  |  | 0.041 | 0.041 | [8 empty] | 4960 | [5 empty] | SHAPEFILE | N
PL-00008919 | 119838 | Y | 1 | SK PS 00129242 | 2022-02-02 | 119838-1 | 03-10-003-33W1 | 02-10-003-33W1 | Well | Oil Satellite | Flowline |  | ROK RESOURCES INC. | Operating | Oil Well Effluent |  |  | 0.459 | 0.459 | [8 empty] | 4960 | [5 empty] | SHAPEFILE | N
PL-00008991 | 617090 | Y | 5 | SK PS 00129318 | 2022-02-02 | 617090-005 | 09-09-049-22W3 | 06-10-049-22W3 | Blind End | Blind End | Flowline | DEE VALLEY EOR | CENOVUS ENERGY INC. | Abandoned | Miscellaneous Gases | Carbon Dioxide - Gas | Composite | 1.519 | 1.519 | 97 | [7 empty] | 0 | [5 empty] | SHAPEFILE | N
PL-00008994 | 617161 | Y | 9 | SK PS 00129336 | 2022-02-02 | 617161-51 | 12-27-050-22W3 | 13-27-050-22W3 | Blind End | Blind End | Flowline | WESTHAZEL | CENOVUS ENERGY INC. | Discontinued | Salt water |  | Composite | 0.574 | 0.574 | 117.3 | [7 empty] | 0 | [5 empty] | SHAPEFILE | N
PL-00008917 | 102974 | Y | 1 | SK PS 00129240 | 2022-02-02 | 102974-1 | 08-16-011-18W3 | 16-16-011-18W3 | Well | Well | Flowline |  | WHITECAP RESOURCES INC. | Operating | Oil Well Effluent |  |  | 0.758 | 0.758 | [8 empty] | 4960 | [5 empty] | SHAPEFILE | N
PL-00008941 | 142014 | Y | 1 | SK PS 00129264 | 2022-02-02 | 142014-1 | 13-22-011-18W3 | 01-28-011-18W3 | Pipeline Segment Connection Above Ground | Multi Well Battery | Flowline |  | WHITECAP RESOURCES INC. | Operating | Oil Well Effluent |  |  | 0.508 | 0.508 | [8 empty] | 4960 | [5 empty] | SHAPEFILE | N
PL-00008994 | 617161 | Y | 1 | SK PS 00129328 | 2022-02-02 | 617161-008 | 01-17-051-22W3 | 04-09-051-22W3 | Blind End | Blind End | Flowline | WESTHAZEL | CENOVUS ENERGY INC. | Discontinued | Salt water |  | Composite | 1.836 | 1.836 | 117.3 | [7 empty] | 0 | [5 empty] | SHAPEFILE | N
PL-00008943 | 152840 | Y | 1 | SK PS 00129266 | 2022-02-02 | 152840-1 | 03-27-011-08W2 | 03-27-011-08W2 | Multi Well Battery | Well | Flowline |  | ROK RESOURCES INC. | Operating | Salt water |  |  | 0.131 | 0.131 | [8 empty] | 9930 | [5 empty] | SHAPEFILE | N
PL-00008991 | 617090 | Y | 1 | SK PS 00129314 | 2022-02-02 | 617090-001 | 16-09-049-22W3 | 14-09-049-22W3 | Blind End | Blind End | Flowline | DEE VALLEY EOR | CENOVUS ENERGY INC. | Abandoned | Miscellaneous Gases | Carbon Dioxide - Gas | Composite | 0.808 | 0.808 | 97 | [7 empty] | 0 | [5 empty] | SHAPEFILE | N
PL-00008954 | 153566 | Y | 1 | SK PS 00129277 | 2022-02-02 | 153566-1 | 04-26-011-18W3 | 04-27-011-18W3 | Well | Oil Satellite | Flowline |  | WHITECAP RESOURCES INC. | Operating | Oil Well Effluent |  |  | 1.698 | 1.698 | [8 empty] | 4960 | [5 empty] | SHAPEFILE | N
PL-00008991 | 617090 | Y | 2 | SK PS 00129315 | 2022-02-02 | 617090-002 | 16-09-049-22W3 | 15-09-049-22W3 | Blind End | Blind End | Flowline | DEE VALLEY EOR | CENOVUS ENERGY INC. | Abandoned | Miscellaneous Gases | Carbon Dioxide - Gas | Composite | 0.32 | 0.32 | 97 | [7 empty] | 0 | [5 empty] | SHAPEFILE | N
PL-00008994 | 617161 | Y | 6 | SK PS 00129333 | 2022-02-02 | 617161-47 | 04-34-050-22W3 | 13-34-050-22W3 | Blind End | Blind End | Flowline | WESTHAZEL | CENOVUS ENERGY INC. | Discontinued | Salt water |  | Composite | 1.414 | 1.414 | 117.3 | [7 empty] | 0 | [5 empty] | SHAPEFILE | N
PL-00008994 | 617161 | Y | 4 | SK PS 00129331 | 2022-02-02 | 617161-30 | 11-09-051-22W3 | 10-09-051-22W3 | Blind End | Blind End | Flowline | WESTHAZEL | CENOVUS ENERGY INC. | Discontinued | Salt water |  | Composite | 0.307 | 0.307 | 117.3 | [7 empty] | 0 | [5 empty] | SHAPEFILE | N
PL-00008927 | 120150 | Y | 1 | SK PS 00129250 | 2022-02-02 | 120150-1 | 09-03-003-33W1 | 10-03-003-33W1 | Well | Oil Satellite | Flowline |  | ROK RESOURCES INC. | Operating | Oil Well Effluent |  |  | 0.342 | 0.342 | [8 empty] | 4960 | [5 empty] | SHAPEFILE | N
PL-00008974 | 154419 | Y | 1 | SK PS 00129297 | 2022-02-02 | 154419-1 | 02-10-003-33W1 | 02-10-003-33W1 | Well | Pipeline Segment Connection Below Ground | Flowline |  | ROK RESOURCES INC. | Operating | Oil Well Effluent |  |  | 0.01 | 0.01 | [8 empty] | 4960 | [5 empty] | SHAPEFILE | N
PL-00008962 | 153575 | Y | 1 | SK PS 00129285 | 2022-02-02 | 153575-1 | 16-16-011-18W3 | 16-16-011-18W3 | Well | Pipeline Segment Connection Below Ground | Flowline |  | WHITECAP RESOURCES INC. | Operating | Oil Well Effluent |  |  | 0.314 | 0.314 | [8 empty] | 4960 | [5 empty] | SHAPEFILE | N
PL-00008959 | 153572 | Y | 1 | SK PS 00129282 | 2022-02-02 | 153572-1 | 03-27-011-18W3 | 03-27-011-18W3 | Well | Pipeline Segment Connection Below Ground | Flowline |  | WHITECAP RESOURCES INC. | Operating | Oil Well Effluent |  |  | 0.072 | 0.072 | [8 empty] | 4960 | [5 empty] | SHAPEFILE | N
PL-00008913 | 2 | N | 2 | SK PS 00129236 | 2022-02-02 | 2 | 07-23-005-06W2 | 02-23-005-06W2 | Well | Pipeline Segment Connection Above Ground | Flowline | 07-23 to 02-23-005-06W2 | WHITECAP RESOURCES INC. | Operating | Oil Well Effluent |  | Fibreglass | 0.49 | 0.49 | 81.2 | 2.5 | 1 | STAR | 1000 |  | 4968 | 4968 | 4960 | 49.6 | 1.5 | Uncoated | Uncoated | 10 | SHAPEFILE | N
PL-00008987 | 154432 | Y | 1 | SK PS 00129310 | 2022-02-02 | 154432-1 | 12-22-011-18W3 | 12-22-011-18W3 | Well | Pipeline Segment Connection Below Ground | Flowline |  | WHITECAP RESOURCES INC. | Operating | Oil Well Effluent |  |  | 0.029 | 0.029 | [8 empty] | 4960 | [5 empty] | SHAPEFILE | N
PL-00008956 | 153568 | Y | 1 | SK PS 00129279 | 2022-02-02 | 153568-1 | 02-27-011-18W3 | 02-27-011-18W3 | Well | Pipeline Segment Connection Below Ground | Flowline |  | WHITECAP RESOURCES INC. | Operating | Oil Well Effluent |  |  | 0.075 | 0.075 | [8 empty] | 4960 | [5 empty] | SHAPEFILE | N
PL-00008994 | 617161 | Y | 8 | SK PS 00129335 | 2022-02-02 | 617161-49 | 14-27-050-22W3 | 13-27-050-22W3 | Blind End | Blind End | Flowline | WESTHAZEL | CENOVUS ENERGY INC. | Discontinued | Salt water |  | Composite | 0.378 | 0.378 | 117.3 | [7 empty] | 0 | [5 empty] | SHAPEFILE | N
PL-00008973 | 154418 | Y | 1 | SK PS 00129296 | 2022-02-02 | 154418-1 | 02-10-003-33W1 | 02-10-003-33W1 | Well | Pipeline Segment Connection Below Ground | Flowline |  | ROK RESOURCES INC. | Operating | Oil Well Effluent |  |  | 0.01 | 0.01 | [8 empty] | 4960 | [5 empty] | SHAPEFILE | N
PL-00008955 | 153567 | Y | 1 | SK PS 00129278 | 2022-02-02 | 153567-1 | 01-27-011-18W3 | 01-27-011-18W3 | Well | Pipeline Segment Connection Below Ground | Flowline |  | WHITECAP RESOURCES INC. | Operating | Natural Gas |  |  | 0.095 | 0.095 | [8 empty] | 4960 | [5 empty] | SHAPEFILE | N
PL-00008958 | 153570 | Y | 1 | SK PS 00129281 | 2022-02-02 | 153570-1 | 02-27-011-18W3 | 02-27-011-18W3 | Well | Pipeline Segment Connection Below Ground | Flowline |  | WHITECAP RESOURCES INC. | Operating | Oil Well Effluent |  |  | 0.053 | 0.053 | [8 empty] | 4960 | [5 empty] | SHAPEFILE | N
PL-00008977 | 154422 | Y | 1 | SK PS 00129300 | 2022-02-02 | 154422-1 | 02-10-003-33W1 | 02-10-003-33W1 | Well | Pipeline Segment Connection Below Ground | Flowline |  | ROK RESOURCES INC. | Operating | Oil Well Effluent |  |  | 0.007 | 0.007 | [8 empty] | 4960 | [5 empty] | SHAPEFILE | N
PL-00008991 | 617090 | Y | 12 | SK PS 00129325 | 2022-02-02 | 617090-014 | 09-09-049-22W3 | 16-09-049-22W3 | Blind End | Blind End | Flowline | DEE VALLEY EOR | CENOVUS ENERGY INC. | Abandoned | Miscellaneous Gases | Carbon Dioxide - Gas | Composite | 0.22 | 0.22 | 124 | [7 empty] | 0 | [5 empty] | SHAPEFILE | N
PL-00008988 | 154433 | Y | 1 | SK PS 00129311 | 2022-02-02 | 154433-1 | 12-22-011-18W3 | 12-22-011-18W3 | Well | Pipeline Segment Connection Below Ground | Flowline |  | WHITECAP RESOURCES INC. | Operating | Oil Well Effluent |  |  | 0.029 | 0.029 | [8 empty] | 4960 | [5 empty] | SHAPEFILE | N
PL-00008994 | 617161 | Y | 3 | SK PS 00129330 | 2022-02-02 | 617161-016 | 15-29-050-22W3 | 14-29-050-22W3 | Blind End | Blind End | Flowline | WESTHAZEL | CENOVUS ENERGY INC. | Abandoned | Salt water |  | Composite | 0.964 | 0.964 | 117.3 | [7 empty] | 0 | [5 empty] | SHAPEFILE | N
PL-00008963 | 153588 | Y | 1 | SK PS 00129286 | 2022-02-02 | 153588-1 | 14-03-003-33W1 | 03-10-003-33W1 | Well | Pipeline Segment Connection Below Ground | Flowline |  | ROK RESOURCES INC. | Discontinued | Oil Well Effluent |  |  | 0.357 | 0.357 | [8 empty] | 4960 | [5 empty] | SHAPEFILE | N
PL-00008991 | 617090 | Y | 10 | SK PS 00129323 | 2022-02-02 | 617090-012 | 09-09-049-22W3 | 16-09-049-22W3 | Blind End | Blind End | Flowline | DEE VALLEY EOR | CENOVUS ENERGY INC. | Discontinued | Miscellaneous Gases | Carbon Dioxide - Gas | Composite | 0.22 | 0.22 | 124 | [7 empty] | 0 | [5 empty] | SHAPEFILE | N
PL-00008984 | 154429 | Y | 1 | SK PS 00129307 | 2022-02-02 | 154429-1 | 04-26-011-18W3 | 04-26-011-18W3 | Well | Pipeline Segment Connection Below Ground | Flowline |  | WHITECAP RESOURCES INC. | Operating | Oil Well Effluent |  |  | 0.045 | 0.045 | [8 empty] | 4960 | [5 empty] | SHAPEFILE | N
PL-00008933 | 141854 | Y | 1 | SK PS 00129256 | 2022-02-02 | 141854-1 | 14-03-003-33W1 | 03-10-003-33W1 | Well | Pipeline Segment Connection Below Ground | Flowline |  | ROK RESOURCES INC. | Operating | Oil Well Effluent |  |  | 0.352 | 0.352 | [8 empty] | 4960 | [5 empty] | SHAPEFILE | N
PL-00008957 | 153569 | Y | 1 | SK PS 00129280 | 2022-02-02 | 153569-1 | 02-27-011-18W3 | 02-27-011-18W3 | Well | Pipeline Segment Connection Below Ground | Flowline |  | WHITECAP RESOURCES INC. | Operating | Oil Well Effluent |  |  | 0.055 | 0.055 | [8 empty] | 4960 | [5 empty] | SHAPEFILE | N
PL-00008921 | 119840 | Y | 1 | SK PS 00129244 | 2022-02-02 | 119840-1 | 01-10-003-33W1 | 02-10-003-33W1 | Well | Oil Satellite | Flowline |  | ROK RESOURCES INC. | Operating | Oil Well Effluent |  |  | 0.223 | 0.223 | [8 empty] | 4960 | [5 empty] | SHAPEFILE | N
PL-00008936 | 142007 | Y | 1 | SK PS 00129259 | 2022-02-02 | 142007-1 | 03-27-011-18W3 | 03-27-011-18W3 | Well | Pipeline Segment Connection Below Ground | Flowline |  | WHITECAP RESOURCES INC. | Operating | Oil Well Effluent |  |  | 0.069 | 0.069 | [8 empty] | 4960 | [5 empty] | SHAPEFILE | N
PL-00008944 | 152867 | Y | 1 | SK PS 00129267 | 2022-02-02 | 152867-1 | 01-03-003-33W1 | 10-03-003-33W1 | Multi Well Battery | Well | Flowline |  | ROK RESOURCES INC. | Operating | Salt water |  |  | 0.939 | 0.939 | [8 empty] | 9960 | [5 empty] | SHAPEFILE | N
PL-00008985 | 154430 | Y | 1 | SK PS 00129308 | 2022-02-02 | 154430-1 | 04-26-011-18W3 | 04-26-011-18W3 | Well | Pipeline Segment Connection Below Ground | Flowline |  | WHITECAP RESOURCES INC. | Operating | Oil Well Effluent |  |  | 0.045 | 0.045 | [8 empty] | 4960 | [5 empty] | SHAPEFILE | N
PL-00008991 | 617090 | Y | 3 | SK PS 00129316 | 2022-02-02 | 617090-003 | 09-09-049-22W3 | 16-09-049-22W3 | Blind End | Blind End | Flowline | DEE VALLEY EOR | CENOVUS ENERGY INC. | Abandoned | Miscellaneous Gases | Carbon Dioxide - Gas | Composite | 0.22 | 0.22 | 124 | [7 empty] | 0 | [5 empty] | SHAPEFILE | N
PL-00008969 | 154414 | Y | 1 | SK PS 00129292 | 2022-02-02 | 154414-1 | 03-10-003-33W1 | 03-10-003-33W1 | Well | Pipeline Segment Connection Below Ground | Flowline |  | ROK RESOURCES INC. | Operating | Oil Well Effluent |  |  | 0.015 | 0.015 | [8 empty] | 4960 | [5 empty] | SHAPEFILE | N
PL-00008914 | 102503 | Y | 1 | SK PS 00129237 | 2022-02-02 | 102503-1 | 04-27-011-18W3 | 04-27-011-18W3 | Pipeline Segment Connection Below Ground | Pipeline Segment Connection Above Ground | Flowline |  | WHITECAP RESOURCES INC. | Operating | Salt water |  |  | 0.035 | 0.035 | [8 empty] | 9930 | [5 empty] | SHAPEFILE | N
PL-00008995 | 617201 | Y | 2 | SK PS 00129339 | 2022-02-02 | 617201-031 Cancelled-Duplicate | 08-24-049-20W3 | 07-24-049-20W3 | Blind End | Blind End | Flowline | EDAM | CENOVUS ENERGY INC. | Cancelled - Duplicate Licences | Salt water |  | Composite | 0.504 | 0.504 | 116.2 | [7 empty] | 0 | [5 empty] | SHAPEFILE | N
PL-00008929 | 136984 | Y | 1 | SK PS 00129252 | 2022-02-02 | 136984-1 | 02-28-011-18W3 | 01-28-011-18W3 | Well | Multi Well Battery | Flowline |  | WHITECAP RESOURCES INC. | Operating | Oil Well Effluent |  |  | 0.318 | 0.318 | [8 empty] | 4960 | [5 empty] | SHAPEFILE | N
PL-00008976 | 154421 | Y | 1 | SK PS 00129299 | 2022-02-02 | 154421-1 | 01-03-003-33W1 | 01-03-003-33W1 | Well | Multi Well Battery | Flowline |  | ROK RESOURCES INC. | Operating | Oil Well Effluent |  |  | 0.091 | 0.091 | [8 empty] | 4960 | [5 empty] | SHAPEFILE | N
PL-00008991 | 617090 | Y | 9 | SK PS 00129322 | 2022-02-02 | 617090-011 | 09-09-049-22W3 | 05-10-049-22W3 | Blind End | Blind End | Flowline | DEE VALLEY EOR | CENOVUS ENERGY INC. | Abandoned | Miscellaneous Gases | Carbon Dioxide - Gas | Composite | 1.109 | 1.109 | 124 | [7 empty] | 0 | [5 empty] | SHAPEFILE | N
PL-00008993 | 617232 | Y | 1 | SK PS 00129327 | 2022-02-02 | 617232-026 | 08-24-049-20W3 | 07-24-049-20W3 | Blind End | Blind End | Flowline | EDAM | CENOVUS ENERGY INC. | Discontinued | Oil Well Effluent |  | Steel | 0.504 | 0.504 | 88.9 | [7 empty] | 0 | [5 empty] | SHAPEFILE | N
PL-00008991 | 617090 | Y | 7 | SK PS 00129320 | 2022-02-02 | 617090-009 | 09-09-049-22W3 | 05-10-049-22W3 | Blind End | Blind End | Flowline | DEE VALLEY EOR | CENOVUS ENERGY INC. | Abandoned | Miscellaneous Gases | Carbon Dioxide - Gas | Composite | 1.109 | 1.109 | 124 | [7 empty] | 0 | [5 empty] | SHAPEFILE | N
PL-00008980 | 154425 | Y | 1 | SK PS 00129303 | 2022-02-02 | 154425-1 | 03-27-011-18W3 | 03-27-011-18W3 | Well | Pipeline Segment Connection Below Ground | Flowline |  | WHITECAP RESOURCES INC. | Operating | Oil Well Effluent |  |  | 0.098 | 0.098 | [8 empty] | 4960 | [5 empty] | SHAPEFILE | N
PL-00008913 | 2 | N | 1 | SK PS 00129235 | 2022-02-02 | 1 | 07-23-005-06W2 | 02-23-005-06W2 | Well | Pipeline Segment Connection Above Ground | Flowline | 07-23 to 02-23-005-06W2 | WHITECAP RESOURCES INC. | Operating | Oil Well Effluent |  | Fibreglass | 0.49 | 0.49 | 81.2 | 2.5 | 1 | STAR | 1000 |  | 4968 | 4968 | 4960 | 49.6 | 1.5 | Uncoated | Uncoated | 10 | SHAPEFILE | N
PL-00008938 | 142009 | Y | 1 | SK PS 00129261 | 2022-02-02 | 142009-1 | 04-26-011-18W3 | 04-27-011-18W3 | Well | Oil Satellite | Flowline |  | WHITECAP RESOURCES INC. | Operating | Oil Well Effluent |  |  | 1.705 | 1.705 | [8 empty] | 4960 | [5 empty] | SHAPEFILE | N
PL-00008912 | 1 | N | 1 | SK PS 00129234 | 2022-02-02 | 1 | 15-07-006-06W2 | 05-17-006-06W2 | Well | Pipeline Segment Connection Above Ground | Flowline | 15-07 to 05-17-006-06W2 | WHITECAP RESOURCES INC. | Operating | Oil Well Effluent |  | Fibreglass | 1.663 | 1.663 | 105.8 | 3.2 | 1 | STAR | 1000 |  | 4968 | 4968 | 4960 | 49.6 | 1.5 | Uncoated | Uncoated | 10 | SHAPEFILE | N
PL-00008991 | 617090 | Y | 4 | SK PS 00129317 | 2022-02-02 | 617090-004 | 09-09-049-22W3 | 10-09-049-22W3 | Blind End | Blind End | Flowline | DEE VALLEY EOR | CENOVUS ENERGY INC. | Discontinued | Miscellaneous Gases | Carbon Dioxide - Gas | Composite | 0.343 | 0.343 | 97 | [7 empty] | 0 | [5 empty] | SHAPEFILE | N
PL-00008952 | 153564 | Y | 1 | SK PS 00129275 | 2022-02-02 | 153564-1 | 12-22-011-18W3 | 12-22-011-18W3 | Well | Pipeline Segment Connection Below Ground | Flowline |  | WHITECAP RESOURCES INC. | Operating | Oil Well Effluent |  |  | 0.208 | 0.208 | [8 empty] | 4960 | [5 empty] | SHAPEFILE | N
PL-00008990 | 617063 | Y | 1 | SK PS 00129313 | 2022-02-02 | 617063-029 Cancelled-Duplicate | 16-09-049-22W3 | 14-09-049-22W3 | Blind End | Blind End | Flowline | EDAM | CENOVUS ENERGY INC. | Cancelled - Duplicate Licences | Fuel Gas |  | Polyethylene | 0.808 | 0.808 | 60.3 | [7 empty] | 0 | [5 empty] | SHAPEFILE | N
PL-00008930 | 141118 | Y | 1 | SK PS 00129253 | 2022-02-02 | 141118-1 | 02-03-003-33W1 | 01-03-003-33W1 | Well | Oil Satellite | Flowline |  | ROK RESOURCES INC. | Operating | Oil Well Effluent |  |  | 0.163 | 0.163 | [8 empty] | 4960 | [5 empty] | SHAPEFILE | N
PL-00008965 | 154379 | Y | 1 | SK PS 00129288 | 2022-02-02 | 154379-1 | 03-27-011-08W2 | 03-27-011-08W2 | Well | Multi Well Battery | Flowline |  | ROK RESOURCES INC. | Operating | Oil Well Effluent |  |  | 0.11 | 0.11 | [8 empty] | 4960 | [5 empty] | SHAPEFILE | N
PL-00008997 | 1 | N | 1 | SK PS 00129341 | 2022-02-02 | 1 | 13-34-005-05W2 | 14-34-005-05W2 | Well | Pipeline Segment Connection Above Ground | Flowline | 13-34 to 14-34-005-05W2 | WHITECAP RESOURCES INC. | Operating | Oil Well Effluent |  | Fibreglass | 0.444 | 0.444 | 81.2 | 2.5 | 1 | STAR | 1000 |  | 4968 | 4968 | 4960 | 49.6 | 1.5 | Uncoated | Uncoated | 10 | SHAPEFILE | N
PL-00008953 | 153565 | Y | 1 | SK PS 00129276 | 2022-02-02 | 153565-1 | 01-28-011-18W3 | 01-28-011-18W3 | Well | Multi Well Battery | Flowline |  | WHITECAP RESOURCES INC. | Operating | Oil Well Effluent |  |  | 0.06 | 0.06 | [8 empty] | 4960 | [5 empty] | SHAPEFILE | N
PL-00008972 | 154417 | Y | 1 | SK PS 00129295 | 2022-02-02 | 154417-1 | 01-10-003-33W1 | 02-10-003-33W1 | Well | Pipeline Segment Connection Below Ground | Flowline |  | ROK RESOURCES INC. | Operating | Oil Well Effluent |  |  | 0.184 | 0.184 | [8 empty] | 4960 | [5 empty] | SHAPEFILE | N
PL-00008964 | 153589 | Y | 1 | SK PS 00129287 | 2022-02-02 | 153589-1 | 03-10-003-33W1 | 03-10-003-33W1 | Well | Pipeline Segment Connection Below Ground | Flowline |  | ROK RESOURCES INC. | Operating | Oil Well Effluent |  |  | 0.221 | 0.221 | [8 empty] | 4960 | [5 empty] | SHAPEFILE | N
PL-00008961 | 153574 | Y | 1 | SK PS 00129284 | 2022-02-02 | 153574-1 | 12-22-011-18W3 | 12-22-011-18W3 | Well | Pipeline Segment Connection Below Ground | Flowline |  | WHITECAP RESOURCES INC. | Operating | Oil Well Effluent |  |  | 0.214 | 0.214 | [8 empty] | 4960 | [5 empty] | SHAPEFILE | N
PL-00008922 | 119841 | Y | 1 | SK PS 00129245 | 2022-02-02 | 119841-1 | 01-10-003-33W1 | 02-10-003-33W1 | Well | Oil Satellite | Flowline |  | ROK RESOURCES INC. | Operating | Oil Well Effluent |  |  | 0.179 | 0.179 | [8 empty] | 4960 | [5 empty] | SHAPEFILE | N
PL-00008945 | 153557 | Y | 1 | SK PS 00129268 | 2022-02-02 | 153557-1 | 08-16-011-18W3 | 16-16-011-18W3 | Well | Pipeline Segment Connection Below Ground | Flowline |  | WHITECAP RESOURCES INC. | Operating | Oil Well Effluent |  |  | 0.757 | 0.757 | [8 empty] | 4960 | [5 empty] | SHAPEFILE | N
PL-00008991 | 617090 | Y | 8 | SK PS 00129321 | 2022-02-02 | 617090-010 | 09-09-049-22W3 | 05-10-049-22W3 | Blind End | Blind End | Flowline | DEE VALLEY EOR | CENOVUS ENERGY INC. | Abandoned | Miscellaneous Gases | Carbon Dioxide - Gas | Composite | 1.109 | 1.109 | 124 | [7 empty] | 0 | [5 empty] | SHAPEFILE | N
PL-00008970 | 154415 | Y | 1 | SK PS 00129293 | 2022-02-02 | 154415-1 | 02-10-003-33W1 | 02-10-003-33W1 | Well | Pipeline Segment Connection Below Ground | Flowline |  | ROK RESOURCES INC. | Operating | Oil Well Effluent |  |  | 0.01 | 0.01 | [8 empty] | 4960 | [5 empty] | SHAPEFILE | N
PL-00008991 | 617090 | Y | 6 | SK PS 00129319 | 2022-02-02 | 617090-006 | 09-09-049-22W3 | 05-10-049-22W3 | Blind End | Blind End | Flowline | DEE VALLEY EOR | CENOVUS ENERGY INC. | Abandoned | Miscellaneous Gases | Carbon Dioxide - Gas | Composite | 1.109 | 1.109 | 124 | [7 empty] | 0 | [5 empty] | SHAPEFILE | N
PL-00008950 | 153562 | Y | 1 | SK PS 00129273 | 2022-02-02 | 153562-1 | 13-22-011-18W3 | 12-22-011-18W3 | Well | Pipeline Segment Connection Below Ground | Flowline |  | WHITECAP RESOURCES INC. | Operating | Oil Well Effluent |  |  | 0.471 | 0.471 | [8 empty] | 4960 | [5 empty] | SHAPEFILE | N
PL-00008991 | 617090 | Y | 11 | SK PS 00129324 | 2022-02-02 | 617090-013 | 09-09-049-22W3 | 16-09-049-22W3 | Blind End | Blind End | Flowline | DEE VALLEY EOR | CENOVUS ENERGY INC. | Abandoned | Miscellaneous Gases | Carbon Dioxide - Gas | Composite | 0.22 | 0.22 | 124 | [7 empty] | 0 | [5 empty] | SHAPEFILE | N
PL-00008966 | 154380 | Y | 1 | SK PS 00129289 | 2022-02-02 | 154380-1 | 03-27-011-08W2 | 03-27-011-08W2 | Well | Multi Well Battery | Flowline |  | ROK RESOURCES INC. | Operating | Oil Well Effluent |  |  | 0.068 | 0.068 | [8 empty] | 4960 | [5 empty] | SHAPEFILE | N
PL-00008994 | 617161 | Y | 2 | SK PS 00129329 | 2022-02-02 | 617161-010 | 04-02-051-22W3 | 13-34-050-22W3 | Blind End | Blind End | Flowline | WESTHAZEL | CENOVUS ENERGY INC. | Discontinued | Salt water |  | Composite | 0.441 | 0.441 | 117.3 | [7 empty] | 0 | [5 empty] | SHAPEFILE | N
PL-00008978 | 154423 | Y | 1 | SK PS 00129301 | 2022-02-02 | 154423-1 | 02-10-003-33W1 | 02-10-003-33W1 | Well | Pipeline Segment Connection Below Ground | Flowline |  | ROK RESOURCES INC. | Operating | Oil Well Effluent |  |  | 0.007 | 0.007 | [8 empty] | 4960 | [5 empty] | SHAPEFILE | N
PL-00008920 | 119839 | Y | 1 | SK PS 00129243 | 2022-02-02 | 119839-1 | 02-10-003-33W1 | 02-10-003-33W1 | Well | Oil Satellite | Flowline |  | ROK RESOURCES INC. | Operating | Oil Well Effluent |  |  | 0.176 | 0.176 | [8 empty] | 4960 | [5 empty] | SHAPEFILE | N
PL-00008996 | 617128 | Y | 1 | SK PS 00129340 | 2022-02-02 | 617128-015 | 10-25-051-23W3 | 15-26-051-23W3 | Blind End | Blind End | Flowline | WESTHAZEL | CENOVUS ENERGY INC. | Abandoned | Salt water |  | Composite | 2.194 | 2.194 | 117.3 | [7 empty] | 0 | [5 empty] | SHAPEFILE | N
PL-00008981 | 154426 | Y | 1 | SK PS 00129304 | 2022-02-02 | 154426-1 | 03-27-011-18W3 | 03-27-011-18W3 | Well | Pipeline Segment Connection Below Ground | Flowline |  | WHITECAP RESOURCES INC. | Operating | Oil Well Effluent |  |  | 0.083 | 0.083 | [8 empty] | 4960 | [5 empty] | SHAPEFILE | N
PL-00008939 | 142010 | Y | 1 | SK PS 00129262 | 2022-02-02 | 142010-1 | 01-27-011-18W3 | 01-27-011-18W3 | Well | Pipeline Segment Connection Below Ground | Flowline |  | WHITECAP RESOURCES INC. | Operating | Oil Well Effluent |  |  | 0.084 | 0.084 | [8 empty] | 4960 | [5 empty] | SHAPEFILE | N
PL-00008928 | 120301 | Y | 1 | SK PS 00129251 | 2022-02-02 | 120301-1 | 12-02-003-33W1 | 09-03-003-33W1 | Well | Pipeline Segment Connection Above Ground | Flowline |  | ROK RESOURCES INC. | Discontinued | Oil Well Effluent |  |  | 0.365 | 0.365 | [8 empty] | 4960 | [5 empty] | SHAPEFILE | N
PL-00008951 | 153563 | Y | 1 | SK PS 00129274 | 2022-02-02 | 153563-1 | 12-22-011-18W3 | 12-22-011-18W3 | Well | Pipeline Segment Connection Below Ground | Flowline |  | WHITECAP RESOURCES INC. | Operating | Oil Well Effluent |  |  | 0.205 | 0.205 | [8 empty] | 4960 | [5 empty] | SHAPEFILE | N
PL-00008983 | 154428 | Y | 1 | SK PS 00129306 | 2022-02-02 | 154428-1 | 04-27-011-18W3 | 04-27-011-18W3 | Well | Oil Satellite | Flowline |  | WHITECAP RESOURCES INC. | Operating | Oil Well Effluent |  |  | 0.024 | 0.024 | [8 empty] | 4960 | [5 empty] | SHAPEFILE | N
PL-00008947 | 153559 | Y | 1 | SK PS 00129270 | 2022-02-02 | 153559-1 | 16-16-011-18W3 | 04-22-011-18W3 | Well | Oil Satellite | Flowline |  | WHITECAP RESOURCES INC. | Operating | Oil Well Effluent |  |  | 0.404 | 0.404 | [8 empty] | 4960 | [5 empty] | SHAPEFILE | N
PL-00008986 | 154431 | Y | 1 | SK PS 00129309 | 2022-02-02 | 154431-1 | 04-27-011-18W3 | 04-27-011-18W3 | Well | Oil Satellite | Flowline |  | WHITECAP RESOURCES INC. | Discontinued | Oil Well Effluent |  |  | 0.054 | 0.054 | [8 empty] | 4960 | [5 empty] | SHAPEFILE | N
PL-00008946 | 153558 | Y | 1 | SK PS 00129269 | 2022-02-02 | 153558-1 | 16-16-011-18W3 | 16-16-011-18W3 | Well | Pipeline Segment Connection Below Ground | Flowline |  | WHITECAP RESOURCES INC. | Operating | Oil Well Effluent |  |  | 0.309 | 0.309 | [8 empty] | 4960 | [5 empty] | SHAPEFILE | N
PL-00008918 | 119837 | Y | 1 | SK PS 00129241 | 2022-02-02 | 119837-1 | 03-10-003-33W1 | 02-10-003-33W1 | Well | Oil Satellite | Flowline |  | ROK RESOURCES INC. | Operating | Oil Well Effluent |  |  | 0.458 | 0.458 | [8 empty] | 4960 | [5 empty] | SHAPEFILE | N
PL-00008967 | 154381 | Y | 1 | SK PS 00129290 | 2022-02-02 | 154381-1 | 03-27-011-08W2 | 03-27-011-08W2 | Well | Multi Well Battery | Flowline |  | ROK RESOURCES INC. | Operating | Oil Well Effluent |  |  | 0.098 | 0.098 | [8 empty] | 4960 | [5 empty] | SHAPEFILE | N
PL-00008940 | 142013 | Y | 1 | SK PS 00129263 | 2022-02-02 | 142013-1 | 04-27-011-18W3 | 01-28-011-18W3 | Oil Satellite | Multi Well Battery | Flowline |  | WHITECAP RESOURCES INC. | Operating | Oil Well Effluent |  |  | 0.512 | 0.512 | [8 empty] | 4960 | [5 empty] | SHAPEFILE | N
PL-00008995 | 617201 | Y | 1 | SK PS 00129338 | 2022-02-02 | 617201-021 | 02-25-048-20W3 | 06-25-048-20W3 | Blind End | Blind End | Flowline | EDAM | CENOVUS ENERGY INC. | Discontinued | Salt water |  | Composite | 0.51 | 0.51 | 116.2 | [7 empty] | 0 | [5 empty] | SHAPEFILE | N
PL-00008949 | 153561 | Y | 1 | SK PS 00129272 | 2022-02-02 | 153561-1 | 12-22-011-18W3 | 04-22-011-18W3 | Well | Oil Satellite | Flowline |  | WHITECAP RESOURCES INC. | Operating | Oil Well Effluent |  |  | 0.892 | 0.892 | [8 empty] | 4960 | [5 empty] | SHAPEFILE | N
PL-00008992 | 617058 | Y | 1 | SK PS 00129326 | 2022-02-02 | 617058-034 | 07-24-049-20W3 | 08-24-049-20W3 | Blind End | Blind End | Flowline | MERVIN EOR | CENOVUS ENERGY INC. | Discontinued | Miscellaneous Gases | Steam | Steel | 0.377 | 0.377 | 88.9 | [7 empty] | 0 | [5 empty] | SHAPEFILE | N
PL-00008948 | 153560 | Y | 1 | SK PS 00129271 | 2022-02-02 | 153560-1 | 12-22-011-18W3 | 04-22-011-18W3 | Well | Oil Satellite | Flowline |  | WHITECAP RESOURCES INC. | Operating | Oil Well Effluent |  |  | 0.897 | 0.897 | [8 empty] | 4960 | [5 empty] | SHAPEFILE | N
PL-00008915 | 102946 | Y | 1 | SK PS 00129238 | 2022-02-02 | 102946-1 | 13-22-011-18W3 | 12-22-011-18W3 | Well | Pipeline Segment Connection Below Ground | Flowline |  | WHITECAP RESOURCES INC. | Operating | Oil Well Effluent |  |  | 0.472 | 0.472 | [8 empty] | 4960 | [5 empty] | SHAPEFILE | N
PL-00008931 | 141158 | Y | 1 | SK PS 00129254 | 2022-02-02 | 141158-1 | 03-10-003-33W1 | 03-10-003-33W1 | Well | Pipeline Segment Connection Below Ground | Flowline |  | ROK RESOURCES INC. | Operating | Oil Well Effluent |  |  | 0.219 | 0.219 | [8 empty] | 4960 | [5 empty] | SHAPEFILE | N
PL-00008923 | 119987 | Y | 1 | SK PS 00129246 | 2022-02-02 | 119987-1 | 02-10-003-33W1 | 01-03-003-33W1 | Pipeline Segment Connection Above Ground | Multi Well Battery | Flowline |  | ROK RESOURCES INC. | Operating | Oil Well Effluent |  |  | 1.57 | 1.57 | [8 empty] | 4960 | [5 empty] | SHAPEFILE | N
PL-00008916 | 102962 | Y | 1 | SK PS 00129239 | 2022-02-02 | 102962-1 | 04-27-011-18W3 | 04-27-011-18W3 | Well | Pipeline Segment Connection Above Ground | Flowline |  | WHITECAP RESOURCES INC. | Operating | Oil Well Effluent |  |  | 0.146 | 0.146 | [8 empty] | 4960 | [5 empty] | SHAPEFILE | N
PL-00008994 | 617161 | Y | 7 | SK PS 00129334 | 2022-02-02 | 617161-48 | 13-27-050-22W3 | 04-34-050-22W3 | Blind End | Blind End | Flowline | WESTHAZEL | CENOVUS ENERGY INC. | Discontinued | Salt water |  | Composite | 0.446 | 0.446 | 117.3 | [7 empty] | 0 | [5 empty] | SHAPEFILE | N
PL-00008994 | 617161 | Y | 10 | SK PS 00129337 | 2022-02-02 | 617161-080 | 16-33-050-22W3 | 13-34-050-22W3 | Blind End | Blind End | Flowline | WESTHAZEL | CENOVUS ENERGY INC. | Abandoned | Salt water |  | Composite | 0.424 | 0.424 | 117.3 | [7 empty] | 0 | [5 empty] | SHAPEFILE | N
PL-00008989 | 154434 | Y | 1 | SK PS 00129312 | 2022-02-02 | 154434-1 | 04-22-011-18W3 | 04-22-011-18W3 | Well | Oil Satellite | Flowline |  | WHITECAP RESOURCES INC. | Operating | Oil Well Effluent |  |  | 0.027 | 0.027 | [8 empty] | 4960 | [5 empty] | SHAPEFILE | N
PL-00008960 | 153573 | Y | 1 | SK PS 00129283 | 2022-02-02 | 153573-1 | 16-16-011-18W3 | 04-22-011-18W3 | Well | Oil Satellite | Flowline |  | WHITECAP RESOURCES INC. | Operating | Oil Well Effluent |  |  | 0.408 | 0.408 | [8 empty] | 4960 | [5 empty] | SHAPEFILE | N
PL-00008982 | 154427 | Y | 1 | SK PS 00129305 | 2022-02-02 | 154427-1 | 03-27-011-18W3 | 03-27-011-18W3 | Well | Pipeline Segment Connection Below Ground | Flowline |  | WHITECAP RESOURCES INC. | Operating | Oil Well Effluent |  |  | 0.082 | 0.082 | [8 empty] | 4960 | [5 empty] | SHAPEFILE | N
PL-00008925 | 120148 | Y | 1 | SK PS 00129248 | 2022-02-02 | 120148-1 | 11-03-003-33W1 | 11-03-003-33W1 | Blind End | Blind End | Flowline |  | ROK RESOURCES INC. | Abandoned | Oil Well Effluent |  |  | 0.242 | 0.242 | [8 empty] | 4960 | [5 empty] | SHAPEFILE | N
PL-00008924 | 120144 | Y | 1 | SK PS 00129247 | 2022-02-02 | 120144-1 | 08-04-003-33W1 | 01-03-003-33W1 | Well | Multi Well Battery | Flowline |  | ROK RESOURCES INC. | Operating | Oil Well Effluent |  |  | 1.642 | 1.642 | [8 empty] | 4960 | [5 empty] | SHAPEFILE | N
PL-00008994 | 617161 | Y | 5 | SK PS 00129332 | 2022-02-02 | 617161-031 | 10-09-051-22W3 | 07-09-051-22W3 | Blind End | Blind End | Flowline | WESTHAZEL | CENOVUS ENERGY INC. | Discontinued | Salt water |  | Composite | 0.444 | 0.444 | 117.3 | [7 empty] | 0 | [5 empty] | SHAPEFILE | N
PL-00008979 | 154424 | Y | 1 | SK PS 00129302 | 2022-02-02 | 154424-1 | 03-27-011-18W3 | 03-27-011-18W3 | Well | Pipeline Segment Connection Below Ground | Flowline |  | WHITECAP RESOURCES INC. | Operating | Oil Well Effluent |  |  | 0.099 | 0.099 | [8 empty] | 4960 | [5 empty] | SHAPEFILE | N
PL-00008909 | E03879 | N | 1 | SK PS 00129229 | 2022-02-01 | E03879-1 | 04-32-025-17W3 | 05-33-025-17W3 | Well | Well | Flowline | 04-32 to 05-33-025-17W3 | TEINE ENERGY LTD. | Operating | Oil Well Effluent |  | Composite | 1.837 | 1.837 | 124 | 12.6 | 1 | FPLP | 301 |  | 6176 | 6176 | 4960 | 0 | 1.5 | Uncoated | Uncoated | 0 | SHAPEFILE | N
PL-00008911 | E03933 | N | 2 | SK PS 00129233 | 2022-02-01 | E03933-2 | 08-35-032-19W3 | 06-35-032-19W3 | Well | Well | Flowline | 09-35 to 08-35 to 06-35-032-19W3 | TEINE ENERGY LTD. | Operating | Oil Well Effluent |  | Steel | 0.833 | 0.833 | 168.3 | 4 | 1 | Z245.1 | 359 | II | 13651.81 | 13651.81 | 4960 | 0 | 1.5 | Uncoated | Fusion Bonded Epoxy/ Extruded Poly | 0 | SHAPEFILE | N
PL-00008911 | E03933 | N | 1 | SK PS 00129232 | 2022-02-01 | E03933-1 | 09-35-032-19W3 | 08-35-032-19W3 | Well | Well | Flowline | 09-35 to 08-35 to 06-35-032-19W3 | TEINE ENERGY LTD. | Operating | Oil Well Effluent |  | Steel | 0.324 | 0.324 | 168.3 | 4 | 1 | Z245.1 | 359 | II | 13651.81 | 13651.81 | 4960 | 0 | 1.5 | Uncoated | Fusion Bonded Epoxy/ Extruded Poly | 0 | SHAPEFILE | N
PL-00001119 | 1 | Y | 7 | SK PS 00129231 | 2022-02-01 | 02-32 to 07-32 | 02-32-039-28W3 | 07-32-039-28W3 | Pipeline Segment Connection Above Ground | Well | Flowline | Macklin Water Lines | LONGSHORE RESOURCES LTD. | Operating | Salt water |  | Fibreglass | 0.492 | 0.5 | 112.8 | 6.7 |  | STAR | 2000 |  |  |  | 9930 | 70 |  |  |  | 70 | SHAPEFILE | N
PL-00008908 |  | N | 1 | SK PS 00129224 | 2022-01-31 |  | 12-30-005-07W2 | 08-23-005-08W2 | Multi Well Battery | Pipeline Segment Connection Below Ground | Pipeline | 12-30-005-07W2M MWB CO Pipeline | WHITECAP RESOURCES INC. | Cancelled - Duplicate Licences | Crude Oil |  | Fibreglass | 2.896 | 2.896 | 103.1 | 3.9 | 1 | STAR | 1000 |  | 5520 | 4957 | 4957 | 49.02 | 1.5 | Uncoated | Uncoated | 10 | SHAPEFILE | N
PL-00008500 |  | N | 3 | SK PS 00129227 | 2022-01-31 |  | 16-15-005-08W2 | 05-15-005-08W2 | Well | Pipeline Segment Connection Above Ground | Flowline | 13-15-005-08W2M MWB SW Flowline | WHITECAP RESOURCES INC. | Operating | Salt water |  | Fibreglass | 2.382 | 2.382 | 89.7 | 7.4 | 1 | STAR | 2500 |  | 13760 | 13760 | 13760 | 0 | 1.5 | Uncoated | Uncoated | 0 | SHAPEFILE | N
PL-00008907 | Bronson Lake 1 | Y | 2 | SK PS 00129219 | 2022-01-31 | 11-18 to 6-18 | 11-18-055-25W3 | 06-18-055-25W3 | Pipeline Segment Connection Below Ground | Single Well Battery | Flowline |  | AVALON OIL & GAS LTD. | Abandoned | Natural Gas |  |  | 0.38 | 0.38 | [8 empty] | 4960 | [5 empty] | SYSGEN | N
PL-00008907 | Bronson Lake 1 | Y | 5 | SK PS 00129222 | 2022-01-31 | 12-20 to 5-29 | 12-20-055-25W3 | 05-29-055-25W3 | Single Well Battery | Single Well Battery | Flowline |  | AVALON OIL & GAS LTD. | Abandoned | Natural Gas |  |  | 1.362 | 1.362 | [8 empty] | 4960 | [5 empty] | SYSGEN | N
PL-00008501 |  | N | 3 | SK PS 00129228 | 2022-01-31 |  | 12-30-005-07W2 | 08-23-005-08W2 | Multi Well Battery | Pipeline Segment Connection Below Ground | Pipeline | 13-15-005-08W2M MWB CO Pipeline | WHITECAP RESOURCES INC. | Operating | Crude Oil |  | Fibreglass | 2.896 | 2.896 | 103.1 | 3.9 | 1 | STAR | 1000 |  | 5520 | 4957 | 4957 | 49.02 | 1.5 | Uncoated | Uncoated | 10 | SHAPEFILE | N
PL-00008907 | Bronson Lake 1 | Y | 4 | SK PS 00129221 | 2022-01-31 | 6-19 to 12-20 | 06-19-055-25W3 | 12-20-055-25W3 | Single Well Battery | Single Well Battery | Flowline |  | AVALON OIL & GAS LTD. | Cancelled - Duplicate Licences | Natural Gas |  |  | 1.43 | 1.43 | [8 empty] | 4960 | [5 empty] | SYSGEN | N
PL-00008500 |  | N | 2 | SK PS 00129226 | 2022-01-31 |  | 16-15-005-08W2 | 01-22-005-08W2 | Well | Pipeline Segment Connection Above Ground | Flowline | 13-15-005-08W2M MWB SW Flowline | WHITECAP RESOURCES INC. | Operating | Salt water |  | Fibreglass | 0.266 | 0.266 | 89.7 | 7.4 | 1 | STAR | 2500 |  | 13760 | 13760 | 13760 | 0 | 1.5 | Uncoated | Uncoated | 0 | SHAPEFILE | N
PL-00008907 | Bronson Lake 1 | Y | 1 | SK PS 00129218 | 2022-01-31 | 10-17 to 11-18 | 10-17-055-25W3 | 11-18-055-25W3 | Single Well Battery | Pipeline Segment Connection Below Ground | Flowline |  | AVALON OIL & GAS LTD. | Abandoned | Natural Gas |  |  | 1.879 | 1.879 | [8 empty] | 4960 | [5 empty] | SYSGEN | N
PL-00014019 |  | Y | 1 | SK PS 00129223 | 2022-01-31 | 6-21 to 11-16 | 06-21-055-25W3 | 11-16-055-25W3 | Single Well Battery | Single Well Battery | Flowline |  | ALTAGAS LTD. | Cancelled - Duplicate Licences | Natural Gas |  |  | 0.944 | 0.944 | [8 empty] | 4960 | [5 empty] | SYSGEN | N
PL-00008907 | Bronson Lake 1 | Y | 3 | SK PS 00129220 | 2022-01-31 | 11-18 to 6-19 | 11-18-055-25W3 | 06-19-055-25W3 | Pipeline Segment Connection Below Ground | Single Well Battery | Flowline |  | AVALON OIL & GAS LTD. | Cancelled - Duplicate Licences | Natural Gas |  |  | 1.293 | 1.293 | [8 empty] | 4960 | [5 empty] | SYSGEN | N
PL-00008706 | 153862 | Y | 1 | SK PS 00128747 | 2022-01-28 | 153862-1 | 13-36-005-16W2 | 13-36-005-16W2 | Well | Blind End | Flowline |  | HARVARD RESOURCES INC. | Abandoned | Oil Well Effluent |  |  | 0.228 | 0.228 | [14 empty] | SHAPEFILE | N
PL-00008904 |  | Y | 151 | SK PS 00200988 | 2022-01-28 | 58 | 04-28-035-28W3 | 04-28-035-28W3 | Pipeline Segment Connection Below Ground | Oil Satellite | Flowline | Cactus Lake Oil Well Effluent | STRATHCONA RESOURCES LTD. | Operating | Oil Well Effluent |  | Steel | 0.203 | 0.203 | 88.9 | 4 | 1 | Z245.1 | 290 | I |  |  | 4960 |  |  | High Density Polyethylene (HDPE) | Extruded Poly | 3 | SHAPEFILE | N
PL-00008641 | 133780 | Y | 1 | SK PS 00128679 | 2022-01-28 | 133780-1 | 08-02-006-16W2 | 08-02-006-16W2 | Well | Oil Satellite | Flowline |  | HARVARD RESOURCES INC. | Operating | Oil Well Effluent |  | Fibreglass | 0.262 | 0.262 |  |  |  | 53.6 |  |  |  |  | 4960 | [5 empty] | SHAPEFILE | N
PL-00008817 | 192435 | Y | 1 | SK PS 00128861 | 2022-01-28 | 192435-1 | 11-18-006-15W2 | 14-18-006-15W2 | Pipeline Segment Connection Above Ground | Oil Satellite | Flowline |  | HARVARD RESOURCES INC. | Operating | Oil Well Effluent |  | Fibreglass | 0.644 | 0.644 |  |  |  | 53.6 |  |  |  |  | 4960 | [5 empty] | SHAPEFILE | N
PL-00008904 |  | Y | 89 | SK PS 00129044 | 2022-01-28 | 107 | 11-06-036-27W3 | 05-06-036-27W3 | Well | Oil Satellite | Flowline | Cactus Lake Oil Well Effluent | STRATHCONA RESOURCES LTD. | Operating | Oil Well Effluent |  | Steel | 0.672 | 0.67 | 88.9 | 3.2 | 1 | Z245.1 |  |  |  |  | 4960 |  |  | High Density Polyethylene (HDPE) | Extruded Poly | 3 | SHAPEFILE | N
PL-00008906 | 1004 | Y | 10 | SK PS 00129136 | 2022-01-28 | 52 | 04-28-035-28W3 | 01-29-035-28W3 | Oil Satellite | Well | Flowline | Cactus Lake Polymer | STRATHCONA RESOURCES LTD. | Operating | Miscellaneous Liquids | Polymer | Steel | 0.467 | 0.467 | 88.9 | 4 | 1 | Z245.1 | 290 | I |  |  | 9930 |  |  | High Density Polyethylene (HDPE) | Extruded Poly | 3 | SHAPEFILE | N
PL-00008904 |  | Y | 107 | SK PS 00129062 | 2022-01-28 | 126 | 15-22-035-28W3 | 11-22-035-28W3 | Well | Oil Satellite | Flowline | Cactus Lake Oil Well Effluent | STRATHCONA RESOURCES LTD. | Operating | Oil Well Effluent |  | Steel | 0.467 | 0.47 | 88.9 | 4.1 | 1 | Z245.1 |  |  |  |  | 4960 |  |  | High Density Polyethylene (HDPE) | Extruded Poly | 3 | SHAPEFILE | N
PL-00008639 | 133778 | Y | 1 | SK PS 00128676 | 2022-01-28 | 133778-1 | 05-29-006-15W2 | 13-24-006-16W2 | Blind End | Blind End | Flowline |  | HARVARD RESOURCES INC. | Abandoned | Oil Well Effluent |  | Fibreglass | 3.305 | 3.305 |  |  |  | 50.8 |  |  |  |  | 4960 | [5 empty] | SHAPEFILE | N
PL-00008905 |  | Y | 16 | SK PS 00129117 | 2022-01-28 | 124 | 07-35-035-28W3 | 08-35-035-28W3 | Oil Satellite | Well | Flowline | Cactus Lake Salt Water | STRATHCONA RESOURCES LTD. | Operating | Salt water |  | Steel | 0.393 | 0.39 | 88.9 | 4.1 | 1 | Z245.1 |  |  |  |  | 9930 |  |  | High Density Polyethylene (HDPE) | Extruded Poly | 3 | SHAPEFILE | N
PL-00008609 | 127599 | Y | 1 | SK PS 00128644 | 2022-01-28 | 127599-1 | 14-31-007-11W2 | 13-31-007-11W2 | Well | Pipeline Segment Connection Above Ground | Flowline |  | HARVARD RESOURCES INC. | Discontinued | Oil Well Effluent |  | Fibreglass | 0.326 | 0.326 |  |  |  | 80 |  |  |  |  | 4960 | [5 empty] | SHAPEFILE | N
PL-00008677 | 152907 | Y | 1 | SK PS 00128716 | 2022-01-28 | 152907-1 | 11-27-005-16W2 | 10-27-005-16W2 | Pipeline Segment Connection Above Ground | Oil Satellite | Flowline |  | HARVARD RESOURCES INC. | Operating | Oil Well Effluent |  | Fibreglass | 0.181 | 0.181 |  |  |  | 81.3 |  |  |  |  | 4960 | [5 empty] | SHAPEFILE | N
PL-00008830 | 194272 | Y | 1 | SK PS 00128874 | 2022-01-28 | 194272-1 | 09-25-006-16W2 | 12-30-006-15W2 | Well | Pipeline Segment Connection Above Ground | Flowline |  | HARVARD RESOURCES INC. | Operating | Oil Well Effluent |  | Fibreglass | 0.22 | 0.22 |  |  |  | 89.4 |  |  |  |  | 4960 | [5 empty] | SHAPEFILE | N
PL-00008906 | 1004 | Y | 61 | SK PS 00129187 | 2022-01-28 | 129 | 01-03-036-28W3 | 07-03-036-28W3 | Oil Satellite | Well | Flowline | Cactus Lake Polymer | STRATHCONA RESOURCES LTD. | Operating | Miscellaneous Liquids | Polymer | Steel | 0.389 | 0.39 | 88.9 | 3.2 | 1 | Z245.1 |  |  |  |  | 9930 |  |  | High Density Polyethylene (HDPE) | Extruded Poly | 3 | SHAPEFILE | N
PL-00008904 |  | Y | 114 | SK PS 00129069 | 2022-01-28 | 133 | 11-22-035-28W3 | 04-26-035-28W3 | Oil Satellite | Oil Satellite | Flowline | Cactus Lake Oil Well Effluent | STRATHCONA RESOURCES LTD. | Operating | Oil Well Effluent |  | Steel | 1.555 | 1.56 | 88.9 |  | 1 | Z245.1 |  |  |  |  | 4960 |  |  | High Density Polyethylene (HDPE) | Extruded Poly | 3 | SHAPEFILE | N
PL-00008906 | 1004 | Y | 2 | SK PS 00129128 | 2022-01-28 | 25 | 16-27-035-28W3 | 12-27-035-28W3 | Multi Well Battery | Pipeline Segment Connection Above Ground | Flowline | Cactus Lake Polymer | STRATHCONA RESOURCES LTD. | Operating | Miscellaneous Liquids | Polymer | Steel | 1.881 | 1.88 | 219.1 | 12.7 | 1 | Z245.1 | 3592 |  |  |  | 9930 |  |  | High Density Polyethylene (HDPE) | Extruded Poly | 3 | SHAPEFILE | N
PL-00008777 | 184758 | Y | 1 | SK PS 00128818 | 2022-01-28 | 184758-1 | 16-28-005-15W2 | 09-33-005-15W2 | Oil Satellite | Oil Satellite | Flowline |  | HARVARD RESOURCES INC. | Operating | Oil Well Effluent |  | Fibreglass | 1.077 | 1.077 |  |  |  | 110 |  |  |  |  | 4960 | [5 empty] | SHAPEFILE | N
PL-00008904 |  | Y | 25 | SK PS 00128980 | 2022-01-28 | 31 | 02-36-035-28W3 | 11-36-035-28W3 | Well | Oil Satellite | Flowline | Cactus Lake Oil Well Effluent | STRATHCONA RESOURCES LTD. | Operating | Oil Well Effluent |  | Steel | 0.928 | 0.93 | 88.9 | 4 | 1 | Z245.1 | 2901 |  |  |  | 4960 |  |  | High Density Polyethylene (HDPE) | Extruded Poly | 3 | SHAPEFILE | N
PL-00008906 | 1004 | Y | 62 | SK PS 00129188 | 2022-01-28 | 130 | 16-34-035-28W3 | 01-03-036-28W3 | Well | Oil Satellite | Flowline | Cactus Lake Polymer | STRATHCONA RESOURCES LTD. | Operating | Miscellaneous Liquids | Polymer | Steel | 0.484 | 0.48 | 88.9 | 3.2 | 1 | Z245.1 |  |  |  |  | 9930 |  |  | High Density Polyethylene (HDPE) | Extruded Poly | 3 | SHAPEFILE | N
PL-00008845 | 194287 | Y | 1 | SK PS 00128889 | 2022-01-28 | 194287-1 | 05-30-006-15W2 | 12-30-006-15W2 | Well | Single Well Battery | Flowline |  | HARVARD RESOURCES INC. | Operating | Oil Well Effluent |  | Fibreglass | 0.38 | 0.38 |  |  |  | 80 |  |  |  |  | 4960 | [5 empty] | SHAPEFILE | N
PL-00008823 | 194243 | Y | 1 | SK PS 00128867 | 2022-01-28 | 194243-1 | 11-08-006-15W2 | 16-01-006-16W2 | Oil Satellite | Oil Satellite | Flowline |  | HARVARD RESOURCES INC. | Operating | Oil Well Effluent |  | Fibreglass | 2.503 | 2.503 |  |  |  | 53.6 |  |  |  |  | 4960 | [5 empty] | SHAPEFILE | N
PL-00008508 | 100835 | Y | 1 | SK PS 00128541 | 2022-01-28 | 100835-1 | 07-07-006-15W2 | 01-27-006-16W2 | Injection/Disposal Facility | Well | Flowline |  | HARVARD RESOURCES INC. | Operating | Salt water |  | Fibreglass | 7.336 | 7.336 |  |  |  | 114 |  |  |  |  | 15500 | [5 empty] | SHAPEFILE | N
PL-00008785 | 192145 | Y | 1 | SK PS 00128826 | 2022-01-28 | 192145-1 | 13-08-006-15W2 | 11-08-006-15W2 | Well | Oil Satellite | Flowline |  | HARVARD RESOURCES INC. | Operating | Oil Well Effluent |  | Steel | 0.502 | 0.502 |  |  |  | 60.3 |  |  |  |  | 4960 | [5 empty] | SHAPEFILE | N
PL-00008552 | 118517 | Y | 1 | SK PS 00128586 | 2022-01-28 | 118517-1 | 10-35-005-15W2 | 09-34-005-15W2 | Blind End | Blind End | Flowline |  | HARVARD RESOURCES INC. | Abandoned | Oil Well Effluent |  |  | 1.112 | 1.112 |  |  |  | 88.9 | [10 empty] | SHAPEFILE | N
PL-00008611 | 131961 | Y | 1 | SK PS 00128646 | 2022-01-28 | 131961-1 | 04-12-006-15W2 | 09-02-006-15W2 | Well | Oil Satellite | Flowline |  | HARVARD RESOURCES INC. | Operating | Oil Well Effluent |  | Fibreglass | 1.106 | 1.106 |  |  |  | 80 |  |  |  |  | 4960 | [5 empty] | SHAPEFILE | N
PL-00008813 | 192431 | Y | 2 | SK PS 00128857 | 2022-01-28 | 192431-2 | 05-17-006-15W2 | 01-18-006-15W2 | Pipeline Segment Connection Below Ground | Oil Satellite | Flowline |  | HARVARD RESOURCES INC. | Operating | Salt water | Produced Water | Fibreglass | 0.648 | 0.648 | 81.3 | 4.1 | 1 | 81.3 |  |  | 5520 | 4960 | 4960 | 744 | 1.5 |  |  | 150 | SHAPEFILE | N
PL-00008582 | 126698 | Y | 1 | SK PS 00128617 | 2022-01-28 | 126698-1 | 04-07-006-15W2 | 07-07-006-15W2 | Oil Satellite | Oil Satellite | Flowline |  | HARVARD RESOURCES INC. | Operating | Oil Well Effluent |  | Fibreglass | 1.112 | 1.112 |  |  |  | 81.3 |  |  |  |  | 4968 | [5 empty] | SHAPEFILE | N
PL-00008904 |  | Y | 84 | SK PS 00129039 | 2022-01-28 | 102 | 02-07-036-27W3 | 02-07-036-27W3 | Well | Oil Satellite | Flowline | Cactus Lake Oil Well Effluent | STRATHCONA RESOURCES LTD. | Operating | Oil Well Effluent |  | Steel | 0.315 | 0.31 | 88.9 | 3.2 | 1 | Z245.1 |  |  |  |  | 4960 |  |  | High Density Polyethylene (HDPE) | Extruded Poly | 3 | SHAPEFILE | N
PL-00008732 | 178970 | Y | 1 | SK PS 00128773 | 2022-01-28 | 178970-1 | 13-31-007-11W2 | 16-36-007-12W2 | Blind End | Blind End | Flowline |  | HARVARD RESOURCES INC. | Abandoned | Oil Well Effluent |  |  | 0.352 | 0.352 | [14 empty] | SHAPEFILE | N
PL-00008879 | 243661 | Y | 1 | SK PS 00128923 | 2022-01-28 | 243661-1 | 14-31-006-15W2 | 12-31-006-15W2 | Pipeline Segment Connection Above Ground | Pipeline Segment Connection Above Ground | Flowline |  | HARVARD RESOURCES INC. | Operating | Fresh Water |  | Fibreglass | 0.71 | 0.71 |  |  |  | 80 |  |  |  |  | 4960 | [5 empty] | SHAPEFILE | N
PL-00008904 |  | Y | 67 | SK PS 00129022 | 2022-01-28 | 82 | 02-09-036-27W3 | 11-09-036-27W3 | Blind End | Blind End | Flowline | Cactus Lake Oil Well Effluent | STRATHCONA RESOURCES LTD. | Discontinued | Oil Well Effluent |  | Steel | 1.27 | 1.27 | 114.3 | 3.2 | 1 | Z245.1 |  |  |  |  | 4960 |  |  | High Density Polyethylene (HDPE) | Extruded Poly | 3 | SHAPEFILE | N
PL-00008904 |  | Y | 76 | SK PS 00129031 | 2022-01-28 | 93 | 09-26-035-28W3 | 11-26-035-28W3 | Blind End | Blind End | Flowline | Cactus Lake Oil Well Effluent | STRATHCONA RESOURCES LTD. | Discontinued | Oil Well Effluent |  | Steel | 0.861 | 0.86 | 88.9 | 3.2 | 1 | Z245.1 |  |  |  |  | 4960 |  |  | High Density Polyethylene (HDPE) | Extruded Poly | 3 | SHAPEFILE | N
PL-00008583 | 126700 | Y | 1 | SK PS 00128618 | 2022-01-28 | 126700-1 | 04-35-006-16W2 | 13-26-006-16W2 | Well | Oil Satellite | Flowline |  | HARVARD RESOURCES INC. | Operating | Oil Well Effluent |  | Fibreglass | 0.25 | 0.25 |  |  |  | 89.4 |  |  |  |  | 4960 | [5 empty] | SHAPEFILE | N
PL-00008550 | 118515 | Y | 1 | SK PS 00128584 | 2022-01-28 | 118515-1 | 01-35-005-15W2 | 08-35-005-15W2 | Well | Oil Satellite | Flowline |  | HARVARD RESOURCES INC. | Operating | Oil Well Effluent |  | Fibreglass | 0.523 | 0.523 |  |  |  | 80 |  |  |  |  | 4960 | [5 empty] | SHAPEFILE | N
PL-00008634 | 133772 | Y | 1 | SK PS 00128669 | 2022-01-28 | 133772-1 | 02-14-006-16W2 | 08-14-006-16W2 | Well | Pipeline Segment Connection Below Ground | Flowline |  | HARVARD RESOURCES INC. | Operating | Oil Well Effluent |  | Fibreglass | 0.163 | 0.163 |  |  |  | 81.3 |  |  |  |  | 4968 | [5 empty] | SHAPEFILE | N
PL-00008560 | 119695 | Y | 1 | SK PS 00128594 | 2022-01-28 | 119695-1 | 06-22-006-14W2 | 10-22-006-14W2 | Well | Oil Satellite | Flowline |  | HARVARD RESOURCES INC. | Operating | Oil Well Effluent |  | Fibreglass | 0.442 | 0.442 |  |  |  | 88.9 |  |  |  |  | 4960 | [5 empty] | SHAPEFILE | N
PL-00008843 | 194285 | Y | 1 | SK PS 00128887 | 2022-01-28 | 194285-1 | 02-31-006-15W2 | 15-30-006-15W2 | Well | Oil Satellite | Flowline |  | HARVARD RESOURCES INC. | Operating | Oil Well Effluent |  | Fibreglass | 0.36 | 0.36 |  |  |  | 89.4 |  |  |  |  | 4960 | [5 empty] | SHAPEFILE | N
PL-00008555 | 118522 | Y | 1 | SK PS 00128589 | 2022-01-28 | 118522-1 | 11-33-005-15W2 | 09-33-005-15W2 | Well | Oil Satellite | Flowline |  | HARVARD RESOURCES INC. | Operating | Oil Well Effluent |  | Fibreglass | 0.691 | 0.691 |  |  |  | 80 |  |  |  |  | 4960 | [5 empty] | SHAPEFILE | N
PL-00008682 | 152914 | Y | 1 | SK PS 00128721 | 2022-01-28 | 152914-1 | 05-01-006-16W2 | 11-31-005-15W2 | Multi Well Battery | Well | Flowline |  | HARVARD RESOURCES INC. | Operating | Salt water |  | Fibreglass | 2.311 | 2.311 |  |  |  | 80 |  |  |  |  | 15500 | [5 empty] | SHAPEFILE | N
PL-00008717 | 160068 | Y | 1 | SK PS 00128758 | 2022-01-28 | 160068-1 | 14-08-006-14W2 | 12-17-006-14W2 | Well | Oil Satellite | Flowline |  | HARVARD RESOURCES INC. | Operating | Oil Well Effluent |  | Fibreglass | 1.386 | 1.386 |  |  |  | 50.8 |  |  |  |  | 4960 | [5 empty] | SHAPEFILE | N
PL-00008773 | 184623 | Y | 1 | SK PS 00128814 | 2022-01-28 | 184623-1 | 05-01-006-14W2 | 07-02-006-14W2 | Multi Well Battery | Well | Flowline |  | HARVARD RESOURCES INC. | Operating | Salt water |  | Fibreglass | 0.795 | 0.795 |  |  |  | 53.6 |  |  |  |  | 13790 | [5 empty] | SHAPEFILE | N
PL-00008623 | 132627 | Y | 1 | SK PS 00128658 | 2022-01-28 | 132627-1 | 04-31-006-15W2 | 02-36-006-16W2 | Pipeline Segment Connection Above Ground | Well | Flowline |  | HARVARD RESOURCES INC. | Operating | Salt water |  | Fibreglass | 0.97 | 0.97 |  |  |  | 53.6 |  |  |  |  | 15500 | [5 empty] | SHAPEFILE | N
PL-00008901 |  | N | 1 | SK PS 00128946 | 2022-01-28 |  | 04-36-004-06W2 | 05-36-004-06W2 | Well | Pipeline Segment Connection Above Ground | Flowline | Steelman 04-36 to 05-36 | SURGE ENERGY INC. | Operating | Oil Well Effluent |  | Fibreglass | 0.496 | 0.496 | 81.2 | 2.5 | 1 | STAR | 1000 |  | 4968 | 4968 | 4960 | 12.4 | 1.5 | Uncoated | Uncoated | 2.5 | SHAPEFILE | N
PL-00008904 |  | Y | 62 | SK PS 00129017 | 2022-01-28 | 77 | 16-09-036-27W3 | 11-09-036-27W3 | Well | Oil Satellite | Flowline | Cactus Lake Oil Well Effluent | STRATHCONA RESOURCES LTD. | Operating | Oil Well Effluent |  | Steel | 0.945 | 0.95 | 114.3 | 3.2 | 1 | Z245.1 |  |  |  |  | 4960 |  |  | High Density Polyethylene (HDPE) | Extruded Poly | 3 | SHAPEFILE | N
PL-00008900 |  | N | 2 | SK PS 00128945 | 2022-01-28 |  | 13-15-011-19W3 | 05-27-011-19W3 | Multi Well Battery | Pipeline Segment Connection Above Ground | Flowline |  | WHITECAP RESOURCES INC. | Operating | Oil Well Effluent |  | Composite | 2.49 | 2.49 | 119 | 9 | 1 | FSLP | 750 |  | 5200 | 4960 | 4137 | 14.1 | 1.5 | Uncoated | Uncoated | 3.4 | SHAPEFILE | N
PL-00008512 | 112513-OE | Y | 1 | SK PS 00128545 | 2022-01-28 | 112513-900 | 15-30-006-15W2 | 12-30-006-15W2 | Pipeline Segment Connection Below Ground | Multi Well Battery | Flowline |  | HARVARD RESOURCES INC. | Operating | Oil Well Effluent |  | Fibreglass | 1.313 | 1.313 |  |  |  | 89.4 |  |  |  |  | 4960 | [5 empty] | SHAPEFILE | N
PL-00008905 |  | Y | 24 | SK PS 00129125 | 2022-01-28 | 308 | 16-27-035-28W3 | 05-06-036-27W3 | Multi Well Battery | Oil Satellite | Flowline | Cactus Lake Salt Water | STRATHCONA RESOURCES LTD. | Operating | Salt water |  | Steel | 5 | 5 | 219.1 | 5.6 | 1 | Z245.1 | 3593 |  |  |  | 9930 |  |  | High Density Polyethylene (HDPE) | Extruded Poly | 3 | SHAPEFILE | N
PL-00008906 | 1004 | Y | 76 | SK PS 00129202 | 2022-01-28 | 160 | 12-31-035-27W3 | 13-31-035-27W3 | Pipeline Segment Connection Below Ground | Well | Flowline | Cactus Lake Polymer | STRATHCONA RESOURCES LTD. | Operating | Miscellaneous Liquids | Polymer | Steel | 0.339 | 0.34 | 88.9 |  | 1 | Z245.1 |  |  |  |  | 9930 |  |  | High Density Polyethylene (HDPE) | Extruded Poly | 3 | SHAPEFILE | N
PL-00008833 | 194275 | Y | 1 | SK PS 00128877 | 2022-01-28 | 194275-1 | 12-30-006-15W2 | 12-30-006-15W2 | Pipeline Segment Connection Above Ground | Multi Well Battery | Flowline |  | HARVARD RESOURCES INC. | Operating | Oil Well Effluent |  | Fibreglass | 0.106 | 0.106 |  |  |  | 89.4 |  |  |  |  | 4960 | [5 empty] | SHAPEFILE | N
PL-00008797 | 192371 | Y | 1 | SK PS 00128838 | 2022-01-28 | 192371-1 | 16-23-006-16W2 | 16-23-006-16W2 | Blind End | Blind End | Flowline |  | HARVARD RESOURCES INC. | Abandoned | Oil Well Effluent |  | Fibreglass | 0.027 | 0.027 |  |  |  | 60.3 |  |  |  |  | 4960 | [5 empty] | SHAPEFILE | N
PL-00008568 | 125404 | Y | 1 | SK PS 00128602 | 2022-01-28 | 125404-1 | 13-15-006-15W2 | 11-16-006-15W2 | Pipeline Segment Connection Above Ground | Pipeline Segment Connection Above Ground | Flowline |  | HARVARD RESOURCES INC. | Operating | Oil Well Effluent |  | Fibreglass | 1.241 | 1.241 |  |  |  | 81.3 |  |  |  |  | 4960 | [5 empty] | SHAPEFILE | N
PL-00008805 | 192382 | Y | 1 | SK PS 00128846 | 2022-01-28 | 192382-1 | 13-24-006-16W2 | 07-07-006-15W2 | Oil Satellite | Oil Satellite | Flowline |  | HARVARD RESOURCES INC. | Operating | Oil Well Effluent |  | Fibreglass | 4.932 | 4.932 |  |  |  | 101.6 |  |  |  |  | 4960 | [5 empty] | SHAPEFILE | N
PL-00008526 | 115645 | Y | 1 | SK PS 00128559 | 2022-01-28 | 115645-1 | 02-35-005-14W2 | 04-35-005-14W2 | Well | Multi Well Battery | Flowline |  | HARVARD RESOURCES INC. | Operating | Oil Well Effluent |  | Fibreglass | 0.727 | 0.727 |  |  |  | 81.3 |  |  |  |  | 4960 | [5 empty] | SHAPEFILE | N
PL-00008905 |  | Y | 2 | SK PS 00129103 | 2022-01-28 | 62 | 12-36-035-28W3 | 05-36-035-28W3 | Blind End | Blind End | Flowline | Cactus Lake Salt Water | STRATHCONA RESOURCES LTD. | Discontinued | Salt water |  | Steel | 0.362 | 0.36 | 60.3 | 3.2 | 1 | Z245.1 |  |  |  |  | 9930 |  |  | High Density Polyethylene (HDPE) | Extruded Poly | 3 | SHAPEFILE | N
PL-00008906 | 1004 | Y | 79 | SK PS 00129205 | 2022-01-28 | 164 | 15-21-035-28W3 | 15-21-035-28W3 | Pipeline Segment Connection Above Ground | Well | Flowline | Cactus Lake Polymer | STRATHCONA RESOURCES LTD. | Operating | Miscellaneous Liquids | Polymer | Steel | 0.122 | 0.12 | 88.9 |  | 1 | Z245.1 |  |  |  |  | 9930 |  |  | High Density Polyethylene (HDPE) | Extruded Poly | 3 | SHAPEFILE | N
PL-00008831 | 194273 | Y | 1 | SK PS 00128875 | 2022-01-28 | 194273-1 | 12-30-006-15W2 | 12-30-006-15W2 | Pipeline Segment Connection Above Ground | Multi Well Battery | Flowline |  | HARVARD RESOURCES INC. | Operating | Oil Well Effluent |  | Fibreglass | 0.107 | 0.107 |  |  |  | 105.9 |  |  |  |  | 4960 | [5 empty] | SHAPEFILE | N
PL-00008887 | 244743 | Y | 1 | SK PS 00128931 | 2022-01-28 | 244743-1 | 03-03-007-14W2 | 07-03-007-14W2 | Blind End | Pipeline Segment Connection Above Ground | Flowline |  | HARVARD RESOURCES INC. | Discontinued | Oil Well Effluent |  | Fibreglass | 0.581 | 0.581 |  |  |  | 53.6 |  |  |  |  | 4960 | [5 empty] | SHAPEFILE | N
PL-00008585 | 126719 | Y | 1 | SK PS 00128620 | 2022-01-28 | 126719-1 | 11-26-006-16W2 | 13-26-006-16W2 | Well | Oil Satellite | Flowline |  | HARVARD RESOURCES INC. | Operating | Oil Well Effluent |  | Fibreglass | 0.733 | 0.733 |  |  |  | 89.4 |  |  |  |  | 4960 | [5 empty] | SHAPEFILE | N
PL-00008904 |  | Y | 96 | SK PS 00129051 | 2022-01-28 | 115 | 10-35-035-28W3 | 07-35-035-28W3 | Oil Satellite | Oil Satellite | Flowline | Cactus Lake Oil Well Effluent | STRATHCONA RESOURCES LTD. | Operating | Oil Well Effluent |  | Steel | 0.417 | 0.42 | 88.9 | 4.1 | 1 | Z245.1 |  |  |  |  | 4960 |  |  | High Density Polyethylene (HDPE) | Extruded Poly | 3 | SHAPEFILE | N
PL-00008906 | 1004 | Y | 40 | SK PS 00129166 | 2022-01-28 | 97 | 11-36-035-28W3 | 13-36-035-28W3 | Blind End | Blind End | Flowline | Cactus Lake Polymer | STRATHCONA RESOURCES LTD. | Discontinued | Miscellaneous Liquids | Polymer | Steel | 0.804 | 0.8 | 60.3 | 3.2 | 1 | Z245.1 |  |  |  |  | 9930 |  |  | High Density Polyethylene (HDPE) | Extruded Poly | 3 | SHAPEFILE | N
PL-00008906 | 1004 | Y | 16 | SK PS 00129142 | 2022-01-28 | 58 | 09-06-036-27W3 | 11-05-036-27W3 | Blind End | Blind End | Flowline | Cactus Lake Polymer | STRATHCONA RESOURCES LTD. | Discontinued | Miscellaneous Liquids | Polymer | Steel | 0.789 | 0.79 | 114.3 | 4 | 1 | Z245.1 | 359 | II |  |  | 9930 |  |  | High Density Polyethylene (HDPE) | Extruded Poly | 3 | SHAPEFILE | N
PL-00008905 |  | Y | 33 | SK PS 00129146 | 2022-01-28 | 62 | 05-06-036-27W3 | 09-06-036-27W3 | Oil Satellite | Oil Satellite | Flowline | Cactus Lake Salt Water | STRATHCONA RESOURCES LTD. | Operating | Salt water |  | Steel | 1.331 | 1.33 | 114.3 | 4 | 1 | Z245.1 |  |  |  |  | 9930 |  |  | High Density Polyethylene (HDPE) | Extruded Poly | 3 | SHAPEFILE | N
PL-00008904 |  | Y | 123 | SK PS 00129078 | 2022-01-28 | 147 | 06-31-035-27W3 | 12-31-035-27W3 | Pipeline Segment Connection Below Ground | Oil Satellite | Flowline | Cactus Lake Oil Well Effluent | STRATHCONA RESOURCES LTD. | Operating | Oil Well Effluent |  | Steel | 0.745 | 0.75 | 88.9 |  | 1 | Z245.1 |  |  |  |  | 4960 |  |  | High Density Polyethylene (HDPE) | Extruded Poly | 3 | SHAPEFILE | N
PL-00008571 | 125414 | Y | 1 | SK PS 00128605 | 2022-01-28 | 125414-1 | 14-27-005-16W2 | 10-27-005-16W2 | Oil Satellite | Oil Satellite | Flowline |  | HARVARD RESOURCES INC. | Operating | Oil Well Effluent |  | Fibreglass | 0.579 | 0.579 |  |  |  | 81.3 |  |  |  |  | 4960 | [5 empty] | SHAPEFILE | N
PL-00008904 |  | Y | 57 | SK PS 00129012 | 2022-01-28 | 72 | 01-33-035-28W3 | 09-28-035-28W3 | Pipeline Segment Connection Below Ground | Oil Satellite | Flowline | Cactus Lake Oil Well Effluent | STRATHCONA RESOURCES LTD. | Operating | Oil Well Effluent |  | Steel | 0.714 | 0.714 | 88.9 | 4 | 1 | Z245.1 | 359 | II |  |  | 4960 |  |  | High Density Polyethylene (HDPE) | Extruded Poly | 3 | SHAPEFILE | N
PL-00008904 |  | Y | 137 | SK PS 00129092 | 2022-01-28 | 313 | 12-31-035-27W3 | 05-06-036-27W3 | Oil Satellite | Oil Satellite | Flowline | Cactus Lake Oil Well Effluent | STRATHCONA RESOURCES LTD. | Operating | Oil Well Effluent |  | Steel | 1.193 | 1.19 | 219.1 | 12.7 | 1 | Z245.1 | 3592 |  |  |  | 4960 |  |  | High Density Polyethylene (HDPE) | Extruded Poly | 3 | SHAPEFILE | N
PL-00008527 | 115646 | Y | 1 | SK PS 00128560 | 2022-01-28 | 115646-1 | 02-34-005-14W2 | 04-35-005-14W2 | Oil Satellite | Multi Well Battery | Flowline |  | HARVARD RESOURCES INC. | Operating | Oil Well Effluent |  | Fibreglass | 0.914 | 0.914 |  |  |  | 104.6 |  |  |  |  | 4960 | [5 empty] | SHAPEFILE | N
PL-00008608 | 127217 | Y | 1 | SK PS 00128643 | 2022-01-28 | 127217-1 | 03-19-006-15W2 | 06-18-006-15W2 | Pipeline Segment Connection Above Ground | Well | Flowline |  | HARVARD RESOURCES INC. | Operating | Salt water |  | Fibreglass | 1.186 | 1.186 |  |  |  | 53.6 |  |  |  |  | 15500 | [5 empty] | SHAPEFILE | N
PL-00008906 | 1004 | Y | 80 | SK PS 00129206 | 2022-01-28 | 167 | 12-06-036-27W3 | 02-07-036-27W3 | Pipeline Segment Connection Above Ground | Oil Satellite | Flowline | Cactus Lake Polymer | STRATHCONA RESOURCES LTD. | Operating | Miscellaneous Liquids | Polymer | Steel | 1.087 | 1.09 | 114.3 |  | 1 | Z245.1 |  |  |  |  | 9930 |  |  | High Density Polyethylene (HDPE) | Extruded Poly | 3 | SHAPEFILE | N
PL-00008904 |  | Y | 43 | SK PS 00128998 | 2022-01-28 | 54 | 08-01-036-28W3 | 05-06-036-27W3 | Well | Oil Satellite | Flowline | Cactus Lake Oil Well Effluent | STRATHCONA RESOURCES LTD. | Operating | Oil Well Effluent |  | Steel | 0.566 | 0.57 | 88.9 | 3.2 | 1 | Z245.1 | 3593 |  |  |  | 4960 |  |  | High Density Polyethylene (HDPE) | Extruded Poly | 3 | SHAPEFILE | N
PL-00008904 |  | Y | 1 | SK PS 00128956 | 2022-01-28 | 1 | 03-01-036-28W3 | 02-02-036-28W3 | Well | Oil Satellite | Flowline | Cactus Lake Oil Well Effluent | STRATHCONA RESOURCES LTD. | Operating | Oil Well Effluent |  | Steel | 1.229 | 1.23 | 88.9 | 4 | 1 | Z245.1 | 2901 |  |  |  | 4960 |  |  | High Density Polyethylene (HDPE) | Extruded Poly | 3 | SHAPEFILE | N
PL-00008850 | 194466 | Y | 1 | SK PS 00128894 | 2022-01-28 | 194466-1 | 04-05-007-15W2 | 14-31-006-15W2 | Well | Oil Satellite | Flowline |  | HARVARD RESOURCES INC. | Operating | Oil Well Effluent |  | Fibreglass | 0.206 | 0.206 |  |  |  | 80 |  |  |  |  | 4960 | [5 empty] | SHAPEFILE | N
PL-00008614 | 132335 | Y | 1 | SK PS 00128649 | 2022-01-28 | 132335-1 | 11-24-006-16W2 | 13-24-006-16W2 | Well | Blind End | Flowline |  | HARVARD RESOURCES INC. | Discontinued | Oil Well Effluent |  | Fibreglass | 0.622 | 0.622 |  |  |  | 53.6 |  |  |  |  | 4960 | [5 empty] | SHAPEFILE | N
PL-00008651 | 134862 | Y | 1 | SK PS 00128689 | 2022-01-28 | 134862-1 | 03-19-006-15W2 | 11-19-006-15W2 | Pipeline Segment Connection Above Ground | Well | Flowline |  | HARVARD RESOURCES INC. | Operating | Salt water |  | Fibreglass | 0.984 | 0.984 |  |  |  | 53.6 |  |  |  |  | 15500 | [5 empty] | SHAPEFILE | N
PL-00008539 | 117138 | Y | 1 | SK PS 00128572 | 2022-01-28 | 117138-1 | 10-13-006-16W2 | 07-07-006-15W2 | Oil Satellite | Oil Satellite | Flowline |  | HARVARD RESOURCES INC. | Operating | Oil Well Effluent |  | Fibreglass | 2.73 | 2.73 |  |  |  | 80 |  |  |  |  | 4960 | [5 empty] | SHAPEFILE | N
PL-00008904 |  | Y | 111 | SK PS 00129066 | 2022-01-28 | 130 | 05-22-035-28W3 | 11-22-035-28W3 | Well | Oil Satellite | Flowline | Cactus Lake Oil Well Effluent | STRATHCONA RESOURCES LTD. | Operating | Oil Well Effluent |  | Steel | 0.733 | 0.73 | 88.9 |  | 1 | Z245.1 |  |  |  |  | 4960 |  |  | High Density Polyethylene (HDPE) | Extruded Poly | 3 | SHAPEFILE | N
PL-00008906 | 1004 | Y | 57 | SK PS 00129183 | 2022-01-28 | 125 | 11-26-035-28W3 | 13-26-035-28W3 | Oil Satellite | Well | Flowline | Cactus Lake Polymer | STRATHCONA RESOURCES LTD. | Operating | Miscellaneous Liquids | Polymer | Steel | 0.672 | 0.67 | 88.9 | 3.2 | 1 | Z245.1 |  |  |  |  | 9930 |  |  | High Density Polyethylene (HDPE) | Extruded Poly | 3 | SHAPEFILE | N
PL-00008676 | 152906 | Y | 1 | SK PS 00128715 | 2022-01-28 | 152906-1 | 06-33-005-16W2 | 11-27-005-16W2 | Well | Pipeline Segment Connection Above Ground | Flowline |  | HARVARD RESOURCES INC. | Operating | Oil Well Effluent |  | Fibreglass | 2.096 | 2.096 |  |  |  | 81.3 |  |  |  |  | 4960 | [5 empty] | SHAPEFILE | N
PL-00008589 | 126891 | Y | 1 | SK PS 00128624 | 2022-01-28 | 126891-1 | 13-15-006-15W2 | 11-16-006-15W2 | Pipeline Segment Connection Above Ground | Pipeline Segment Connection Above Ground | Flowline |  | HARVARD RESOURCES INC. | Operating | Oil Well Effluent |  | Fibreglass | 1.263 | 1.263 |  |  |  | 81.3 |  |  |  |  | 4960 | [5 empty] | SHAPEFILE | N
PL-00008904 |  | Y | 122 | SK PS 00129077 | 2022-01-28 | 146 | 03-31-035-27W3 | 06-31-035-27W3 | Well | Pipeline Segment Connection Below Ground | Flowline | Cactus Lake Oil Well Effluent | STRATHCONA RESOURCES LTD. | Discontinued | Oil Well Effluent |  | Steel | 0.425 | 0.42 | 88.9 |  | 1 | Z245.1 |  |  |  |  | 4960 |  |  | High Density Polyethylene (HDPE) | Extruded Poly | 3 | SHAPEFILE | N
PL-00008698 | 153552 | Y | 1 | SK PS 00128738 | 2022-01-28 | 153552-1 | 09-23-006-16W2 | 13-24-006-16W2 | Well | Oil Satellite | Flowline |  | HARVARD RESOURCES INC. | Operating | Oil Well Effluent |  | Fibreglass | 0.671 | 0.671 |  |  |  | 80 |  |  |  |  | 4960 | [5 empty] | SHAPEFILE | N
PL-00008906 | 1004 | Y | 22 | SK PS 00129148 | 2022-01-28 | 65 | 05-06-036-27W3 | 03-06-036-27W3 | Oil Satellite | Well | Flowline | Cactus Lake Polymer | STRATHCONA RESOURCES LTD. | Operating | Miscellaneous Liquids | Polymer | Steel | 0.335 | 0.335 | 88.9 | 3.2 | 1 | Z245.1 | 359 | I |  |  | 9930 |  |  | High Density Polyethylene (HDPE) | Extruded Poly | 3 | SHAPEFILE | N
PL-00008708 | 158525 | Y | 1 | SK PS 00128749 | 2022-01-28 | 158525-1 | 12-35-007-12W2 | 13-35-007-12W2 | Well | Multi Well Battery | Flowline |  | HARVARD RESOURCES INC. | Discontinued | Oil Well Effluent |  | Fibreglass | 0.619 | 0.619 |  |  |  | 80 |  |  |  |  | 4960 | [5 empty] | SHAPEFILE | N
PL-00008906 | 1004 | Y | 65 | SK PS 00129191 | 2022-01-28 | 133 | 01-03-036-28W3 | 04-02-036-28W3 | Oil Satellite | Well | Flowline | Cactus Lake Polymer | STRATHCONA RESOURCES LTD. | Operating | Miscellaneous Liquids | Polymer | Steel | 0.511 | 0.51 | 88.9 | 3.2 | 1 | Z245.1 |  |  |  |  | 9930 |  |  | High Density Polyethylene (HDPE) | Extruded Poly | 3 | SHAPEFILE | N
PL-00008906 | 1004 | Y | 11 | SK PS 00129137 | 2022-01-28 | 53 | 09-28-035-28W3 | 04-27-035-28W3 | Oil Satellite | Well | Flowline | Cactus Lake Polymer | STRATHCONA RESOURCES LTD. | Operating | Miscellaneous Liquids | Polymer | Steel | 1.071 | 1.07 | 88.9 | 4 | 1 | Z245.1 | 2901 |  |  |  | 9930 |  |  | High Density Polyethylene (HDPE) | Extruded Poly | 3 | SHAPEFILE | N
PL-00008832 | 194274 | Y | 1 | SK PS 00128876 | 2022-01-28 | 194274-1 | 12-30-006-15W2 | 12-30-006-15W2 | Well | Pipeline Segment Connection Above Ground | Flowline |  | HARVARD RESOURCES INC. | Operating | Oil Well Effluent |  | Fibreglass | 0.023 | 0.023 |  |  |  | 58.2 |  |  |  |  | 4960 | [5 empty] | SHAPEFILE | N
PL-00008904 |  | Y | 65 | SK PS 00129020 | 2022-01-28 | 80 | 13-09-036-27W3 | 11-09-036-27W3 | Blind End | Blind End | Flowline | Cactus Lake Oil Well Effluent | STRATHCONA RESOURCES LTD. | Discontinued | Oil Well Effluent |  | Steel | 0.576 | 0.58 | 114.3 | 3.2 | 1 | Z245.1 |  |  |  |  | 4960 |  |  | High Density Polyethylene (HDPE) | Extruded Poly | 3 | SHAPEFILE | N
PL-00008620 | 132424 | Y | 1 | SK PS 00128655 | 2022-01-28 | 132424-1 | 01-23-006-15W2 | 04-24-006-15W2 | Well | Oil Satellite | Flowline |  | HARVARD RESOURCES INC. | Operating | Oil Well Effluent |  | Fibreglass | 0.337 | 0.337 |  |  |  | 88.9 |  |  |  |  | 4960 | [5 empty] | SHAPEFILE | N
PL-00008906 | 1004 | Y | 86 | SK PS 00129212 | 2022-01-28 | 301 | 11-26-035-28W3 | 12-26-035-28W3 | Oil Satellite | Well | Flowline | Cactus Lake Polymer | STRATHCONA RESOURCES LTD. | Operating | Miscellaneous Liquids | Polymer | Steel | 0.354 | 0.354 | 88.9 | 3.2 | 1 | Z245.1 |  |  |  |  | 9930 |  |  | High Density Polyethylene (HDPE) | Extruded Poly | 3 | SHAPEFILE | N
PL-00008904 |  | Y | 32 | SK PS 00128987 | 2022-01-28 | 40 | 16-36-035-28W3 | 11-36-035-28W3 | Well | Oil Satellite | Flowline | Cactus Lake Oil Well Effluent | STRATHCONA RESOURCES LTD. | Operating | Oil Well Effluent |  | Steel | 0.957 | 0.96 | 88.9 | 4.8 | 1 | Z245.1 | 2901 |  |  |  | 4960 |  |  | High Density Polyethylene (HDPE) | Extruded Poly | 3 | SHAPEFILE | N
PL-00008613 | 132334 | Y | 1 | SK PS 00128648 | 2022-01-28 | 132334-1 | 04-25-006-16W2 | 13-24-006-16W2 | Well | Oil Satellite | Flowline |  | HARVARD RESOURCES INC. | Operating | Oil Well Effluent |  | Fibreglass | 0.298 | 0.298 |  |  |  | 60.3 |  |  |  |  | 4960 | [5 empty] | SHAPEFILE | N
PL-00008906 | 1004 | Y | 1 | SK PS 00129127 | 2022-01-28 | 21 | 13-26-035-28W3 | 13-26-035-28W3 | Pipeline Segment Connection Above Ground | Pipeline Segment Connection Above Ground | Flowline | Cactus Lake Polymer | STRATHCONA RESOURCES LTD. | Operating | Miscellaneous Liquids | Polymer | Composite | 0.162 | 0.16 | 130 | 5 | 1 | FPLP | 601 |  |  | 9930 | 9930 |  | 1.5 | Uncoated | Uncoated | 3 | SHAPEFILE | N
PL-00008899 | 249189 | Y | 1 | SK PS 00128943 | 2022-01-28 | 249189-1 | 10-36-005-16W2 | 11-36-005-16W2 | Well | Well | Flowline |  | HARVARD RESOURCES INC. | Operating | Oil Well Effluent |  | Fibreglass | 0.298 | 0.298 |  |  |  | 80 |  |  |  |  | 4960 | [5 empty] | SHAPEFILE | N
PL-00008906 | 1004 | Y | 14 | SK PS 00129140 | 2022-01-28 | 56 | 09-06-036-27W3 | 04-05-036-27W3 | Oil Satellite | Well | Flowline | Cactus Lake Polymer | STRATHCONA RESOURCES LTD. | Operating | Miscellaneous Liquids | Polymer | Steel | 1.081 | 1.08 | 88.9 | 3.2 | 1 | Z245.1 | 3593 |  |  |  | 9930 |  |  | High Density Polyethylene (HDPE) | Extruded Poly | 3 | SHAPEFILE | N
PL-00008867 | 197611 | Y | 1 | SK PS 00128911 | 2022-01-28 | 197611-1 | 14-08-006-15W2 | 03-17-006-15W2 | Well | Oil Satellite | Flowline |  | HARVARD RESOURCES INC. | Abandoned | Oil Well Effluent |  | Fibreglass | 0.346 | 0.346 |  |  |  | 88.9 |  |  |  |  | 4960 | [5 empty] | SHAPEFILE | N
PL-00008905 |  | Y | 6 | SK PS 00129107 | 2022-01-28 | 95 | 11-09-036-27W3 | 07-09-036-27W3 | Oil Satellite | Well | Flowline | Cactus Lake Salt Water | STRATHCONA RESOURCES LTD. | Discontinued | Salt water |  | Steel | 1.029 | 1.03 | 114.3 | 3.2 | 1 | Z245.1 |  |  |  |  | 9930 |  |  | High Density Polyethylene (HDPE) | Extruded Poly | 3 | SHAPEFILE | N
PL-00008689 | 152930 | Y | 1 | SK PS 00128728 | 2022-01-28 | 152930-1 | 15-34-006-14W2 | 12-34-006-14W2 | Pipeline Segment Connection Above Ground | Oil Satellite | Flowline |  | HARVARD RESOURCES INC. | Operating | Oil Well Effluent |  | Fibreglass | 0.733 | 0.733 |  |  |  | 80 |  |  |  |  | 4960 | [5 empty] | SHAPEFILE | N
PL-00008648 | 134768 | Y | 1 | SK PS 00128686 | 2022-01-28 | 134768-1 | 05-29-006-15W2 | 12-32-006-15W2 | Pipeline Segment Connection Above Ground | Well | Flowline |  | HARVARD RESOURCES INC. | Operating | Salt water |  | Fibreglass | 2.11 | 2.11 |  |  |  | 53.6 |  |  |  |  | 15500 | [5 empty] | SHAPEFILE | N
PL-00008906 | 1004 | Y | 34 | SK PS 00129160 | 2022-01-28 | 84 | 12-27-035-28W3 | 05-27-035-28W3 | Pipeline Segment Connection Above Ground | Pipeline Segment Connection Below Ground | Flowline | Cactus Lake Polymer | STRATHCONA RESOURCES LTD. | Operating | Miscellaneous Liquids | Polymer | Steel | 0.292 | 0.29 | 88.9 | 3.2 | 1 | Z245.1 | 359 | I |  |  | 9930 |  |  | High Density Polyethylene (HDPE) | Extruded Poly | 3 | SHAPEFILE | N
PL-00008904 |  | Y | 120 | SK PS 00129075 | 2022-01-28 | 143 | 14-06-036-27W3 | 02-07-036-27W3 | Well | Oil Satellite | Flowline | Cactus Lake Oil Well Effluent | STRATHCONA RESOURCES LTD. | Operating | Oil Well Effluent |  | Steel | 0.657 | 0.66 | 114.3 |  | 1 | Z245.1 |  |  |  |  | 4960 |  |  | High Density Polyethylene (HDPE) | Extruded Poly | 3 | SHAPEFILE | N
PL-00008884 | 243916 | Y | 1 | SK PS 00128928 | 2022-01-28 | 243916-1 | 08-22-006-14W2 | 10-22-006-14W2 | Well | Oil Satellite | Flowline |  | HARVARD RESOURCES INC. | Operating | Oil Well Effluent |  | Fibreglass | 0.446 | 0.446 |  |  |  | 88.9 |  |  |  |  | 4960 | [5 empty] | SHAPEFILE | N
PL-00008646 | 134764 | Y | 1 | SK PS 00128684 | 2022-01-28 | 134764-1 | 11-17-006-14W2 | 12-17-006-14W2 | Well | Oil Satellite | Flowline |  | HARVARD RESOURCES INC. | Operating | Oil Well Effluent |  | Fibreglass | 0.346 | 0.346 |  |  |  | 80 |  |  |  |  | 4960 | [5 empty] | SHAPEFILE | N
PL-00008525 | 115644 | Y | 1 | SK PS 00128558 | 2022-01-28 | 115644-1 | 04-35-005-14W2 | 04-35-005-14W2 | Well | Multi Well Battery | Flowline |  | HARVARD RESOURCES INC. | Operating | Oil Well Effluent |  | Fibreglass | 0.313 | 0.313 |  |  |  | 81.3 |  |  |  |  | 4960 | [5 empty] | SHAPEFILE | N
PL-00008902 |  | N | 2 | SK PS 00128949 | 2022-01-28 |  | 05-27-011-19W3 | 13-22-011-19W3 | Pipeline Segment Connection Above Ground | Pipeline Segment Connection Above Ground | Flowline |  | WHITECAP RESOURCES INC. | Operating | Oil Well Effluent |  | Composite | 0.829 | 0.829 | 119 | 9 | 1 | FSLP | 750 |  | 5200 | 5200 | 4960 | 16.86 | 1.5 | Uncoated | Uncoated | 3.4 | SHAPEFILE | N
PL-00008574 | 125418 | Y | 1 | SK PS 00128608 | 2022-01-28 | 125418-1 | 04-02-006-15W2 | 09-34-005-15W2 | Oil Satellite | Single Well Battery | Flowline |  | HARVARD RESOURCES INC. | Operating | Oil Well Effluent |  | Fibreglass | 1.14 | 1.14 |  |  |  | 114.3 |  |  |  |  | 4960 | [5 empty] | SHAPEFILE | N
PL-00008873 | 240752 | Y | 1 | SK PS 00128917 | 2022-01-28 | 240752-1 | 15-14-006-16W2 | 16-14-006-16W2 | Well | Oil Satellite | Flowline |  | HARVARD RESOURCES INC. | Operating | Oil Well Effluent |  | Fibreglass | 0.259 | 0.259 |  |  |  | 80 |  |  |  |  | 4960 | [5 empty] | SHAPEFILE | N
PL-00008904 |  | Y | 13 | SK PS 00128968 | 2022-01-28 | 17 | 07-21-035-28W3 | 08-20-035-28W3 | Well | Oil Satellite | Flowline | Cactus Lake Oil Well Effluent | STRATHCONA RESOURCES LTD. | Operating | Oil Well Effluent |  | Steel | 1.232 | 1.23 | 88.9 | 3.2 | 1 | Z245.1 | 2901 |  |  |  | 4960 |  |  | High Density Polyethylene (HDPE) | Extruded Poly | 3 | SHAPEFILE | N
PL-00008798 | 192373 | Y | 1 | SK PS 00128839 | 2022-01-28 | 192373-1 | 13-24-006-16W2 | 01-27-006-16W2 | Blind End | Blind End | Flowline |  | HARVARD RESOURCES INC. | Abandoned | Salt water |  | Fibreglass | 2.252 | 2.252 |  |  |  | 50.8 | [10 empty] | SHAPEFILE | N
PL-00008531 | 115655 | Y | 1 | SK PS 00128564 | 2022-01-28 | 115655-1 | 10-18-006-15W2 | 07-18-006-15W2 | Well | Well | Flowline |  | HARVARD RESOURCES INC. | Operating | Salt water |  | Fibreglass | 0.455 | 0.455 |  |  |  | 53.6 |  |  |  |  | 15500 | [5 empty] | SHAPEFILE | N
PL-00008904 |  | Y | 37 | SK PS 00128992 | 2022-01-28 | 47 | 01-33-035-28W3 | 01-33-035-28W3 | Well | Pipeline Segment Connection Below Ground | Flowline | Cactus Lake Oil Well Effluent | STRATHCONA RESOURCES LTD. | Operating | Oil Well Effluent |  | Steel | 0.066 | 0.066 | 88.9 | 4 | 1 | Z245.1 | 359 | II |  |  | 4960 |  |  | High Density Polyethylene (HDPE) | Extruded Poly | 3 | SHAPEFILE | N
PL-00008904 |  | Y | 86 | SK PS 00129041 | 2022-01-28 | 104 | 01-07-036-27W3 | 02-07-036-27W3 | Well | Oil Satellite | Flowline | Cactus Lake Oil Well Effluent | STRATHCONA RESOURCES LTD. | Operating | Oil Well Effluent |  | Steel | 0.67 | 0.67 | 88.9 | 3.2 | 1 | Z245.1 |  |  |  |  | 4960 |  |  | High Density Polyethylene (HDPE) | Extruded Poly | 3 | SHAPEFILE | N
PL-00008822 | 194175 | Y | 1 | SK PS 00128866 | 2022-01-28 | 194175-1 | 15-34-007-12W2 | 13-35-007-12W2 | Well | Multi Well Battery | Flowline |  | HARVARD RESOURCES INC. | Operating | Oil Well Effluent |  | Fibreglass | 1.06 | 1.06 |  |  |  | 80 |  |  |  |  | 4960 | [5 empty] | SHAPEFILE | N
PL-00008744 | 181227 | Y | 1 | SK PS 00128785 | 2022-01-28 | 181227-1 | 05-29-006-15W2 | 13-29-006-15W2 | Pipeline Segment Connection Above Ground | Well | Flowline |  | HARVARD RESOURCES INC. | Operating | Salt water |  | Fibreglass | 0.825 | 0.825 |  |  |  | 53.6 |  |  |  |  | 15500 | [5 empty] | SHAPEFILE | N
PL-00008904 |  | Y | 3 | SK PS 00128958 | 2022-01-28 | 3 | 03-02-036-28W3 | 02-02-036-28W3 | Well | Oil Satellite | Flowline | Cactus Lake Oil Well Effluent | STRATHCONA RESOURCES LTD. | Abandoned | Oil Well Effluent |  | Steel | 0.495 | 0.49 | 88.9 | 4 | 1 | Z245.1 |  |  |  |  | 4960 |  |  | High Density Polyethylene (HDPE) | Extruded Poly | 3 | SHAPEFILE | N
PL-00008669 | 152821 | Y | 1 | SK PS 00128708 | 2022-01-28 | 152821-1 | 01-12-006-16W2 | 04-07-006-15W2 | Well | Oil Satellite | Flowline |  | HARVARD RESOURCES INC. | Operating | Oil Well Effluent |  | Fibreglass | 0.558 | 0.558 |  |  |  | 81.3 |  |  |  |  | 4960 | [5 empty] | SHAPEFILE | N
PL-00008904 |  | Y | 115 | SK PS 00129070 | 2022-01-28 | 134 | 04-26-035-28W3 | 11-26-035-28W3 | Oil Satellite | Oil Satellite | Flowline | Cactus Lake Oil Well Effluent | STRATHCONA RESOURCES LTD. | Operating | Oil Well Effluent |  | Steel | 0.903 | 0.9 | 88.9 |  | 1 | Z245.1 |  |  |  |  | 4960 |  |  | High Density Polyethylene (HDPE) | Extruded Poly | 3 | SHAPEFILE | N
PL-00008778 | 184760 | Y | 1 | SK PS 00128819 | 2022-01-28 | 184760-1 | 04-08-006-15W2 | 09-06-006-15W2 | Well | Oil Satellite | Flowline |  | HARVARD RESOURCES INC. | Operating | Oil Well Effluent |  | Fibreglass | 0.761 | 0.761 |  |  |  | 53.6 |  |  |  |  | 4960 | [5 empty] | SHAPEFILE | N
PL-00008906 | 1004 | Y | 48 | SK PS 00129174 | 2022-01-28 | 115 | 06-28-035-28W3 | 05-28-035-28W3 | Blind End | Blind End | Flowline | Cactus Lake Polymer | STRATHCONA RESOURCES LTD. | Discontinued | Miscellaneous Liquids | Polymer | Steel | 0.413 | 0.41 | 88.9 |  | 1 | Z245.1 | 290 | I |  |  | 9930 |  |  | High Density Polyethylene (HDPE) | Extruded Poly | 3 | SHAPEFILE | N
PL-00008559 | 118945 | Y | 1 | SK PS 00128593 | 2022-01-28 | 118945-1 | 04-31-006-15W2 | 12-31-006-15W2 | Well | Oil Satellite | Flowline |  | HARVARD RESOURCES INC. | Operating | Oil Well Effluent |  | Fibreglass | 0.799 | 0.799 |  |  |  | 89.4 |  |  |  |  | 4960 | [5 empty] | SHAPEFILE | N
PL-00008546 | 118511 | Y | 1 | SK PS 00128580 | 2022-01-28 | 118511-1 | 01-03-006-15W2 | 04-02-006-15W2 | Well | Oil Satellite | Flowline |  | HARVARD RESOURCES INC. | Abandoned | Oil Well Effluent |  | Fibreglass | 0.228 | 0.228 |  |  |  | 80 |  |  |  |  | 4960 | [5 empty] | SHAPEFILE | N
PL-00008612 | 132329 | Y | 1 | SK PS 00128647 | 2022-01-28 | 132329-1 | 05-07-006-15W2 | 07-07-006-15W2 | Well | Oil Satellite | Flowline |  | HARVARD RESOURCES INC. | Abandoned | Oil Well Effluent |  | Fibreglass | 0.784 | 0.784 |  |  |  | 81.3 |  |  |  |  | 4968 | [5 empty] | SHAPEFILE | N
PL-00008906 | 1004 | Y | 87 | SK PS 00129213 | 2022-01-28 | 302 | 16-27-035-28W3 | 03-34-035-28W3 | Oil Satellite | Well | Flowline | Cactus Lake Polymer | STRATHCONA RESOURCES LTD. | Operating | Miscellaneous Liquids | Polymer | Steel | 0.97 | 0.97 | 88.9 |  | 1 | Z245.1 |  |  |  |  | 9930 |  |  | High Density Polyethylene (HDPE) | Extruded Poly | 3 | SHAPEFILE | N
PL-00008793 | 192366 | Y | 1 | SK PS 00128834 | 2022-01-28 | 192366-1 | 07-23-006-16W2 | 13-24-006-16W2 | Well | Oil Satellite | Flowline |  | HARVARD RESOURCES INC. | Operating | Oil Well Effluent |  | Fibreglass | 1.124 | 1.124 |  |  |  | 53.6 |  |  |  |  | 4960 | [5 empty] | SHAPEFILE | N
PL-00008906 | 1004 | Y | 47 | SK PS 00129173 | 2022-01-28 | 114 | 15-21-035-28W3 | 14-21-035-28W3 | Pipeline Segment Connection Above Ground | Pipeline Segment Connection Above Ground | Flowline | Cactus Lake Polymer | STRATHCONA RESOURCES LTD. | Operating | Miscellaneous Liquids | Polymer | Steel | 0.374 | 0.37 | 88.9 |  | 1 | Z245.1 |  |  |  |  | 9930 |  |  | High Density Polyethylene (HDPE) | Extruded Poly | 3 | SHAPEFILE | N
PL-00008665 | 141435 | Y | 1 | SK PS 00128704 | 2022-01-28 | 141435-1 | 05-01-006-16W2 | 11-36-005-16W2 | Multi Well Battery | Well | Flowline |  | HARVARD RESOURCES INC. | Operating | Salt water |  | Fibreglass | 1.197 | 1.197 |  |  |  | 114 |  |  |  |  | 15500 | [5 empty] | SHAPEFILE | N
PL-00008905 |  | Y | 17 | SK PS 00129118 | 2022-01-28 | 125 | 10-35-035-28W3 | 09-35-035-28W3 | Oil Satellite | Well | Flowline | Cactus Lake Salt Water | STRATHCONA RESOURCES LTD. | Operating | Salt water |  | Steel | 0.44 | 0.44 | 88.9 | 4 | 1 | Z245.1 | 359 | II |  |  | 9930 |  |  | High Density Polyethylene (HDPE) | Extruded Poly | 3 | SHAPEFILE | N
PL-00008906 | 1004 | Y | 35 | SK PS 00129161 | 2022-01-28 | 85 | 04-28-035-28W3 | 16-20-035-28W3 | Oil Satellite | Well | Flowline | Cactus Lake Polymer | STRATHCONA RESOURCES LTD. | Operating | Miscellaneous Liquids | Polymer | Steel | 0.713 | 0.71 | 88.9 | 4 | 1 | Z245.1 | 359 | II |  |  | 9930 |  |  | High Density Polyethylene (HDPE) | Extruded Poly | 3 | SHAPEFILE | N
PL-00008904 |  | Y | 53 | SK PS 00129008 | 2022-01-28 | 67 | 08-20-035-28W3 | 04-28-035-28W3 | Oil Satellite | Oil Satellite | Flowline | Cactus Lake Oil Well Effluent | STRATHCONA RESOURCES LTD. | Operating | Oil Well Effluent |  | Steel | 1.653 | 1.65 | 168.3 | 4.8 | 1 | Z245.1 | 359 | II |  |  | 4960 |  |  | High Density Polyethylene (HDPE) | Extruded Poly | 3 | SHAPEFILE | N
PL-00008904 |  | Y | 130 | SK PS 00129085 | 2022-01-28 | 173 | 06-10-036-27W3 | 05-10-036-27W3 | Well | Pipeline Segment Connection Above Ground | Flowline | Cactus Lake Oil Well Effluent | STRATHCONA RESOURCES LTD. | Operating | Oil Well Effluent |  | Steel | 0.337 | 0.34 | 114.3 |  | 1 | Z245.1 |  |  |  |  | 4960 |  |  | High Density Polyethylene (HDPE) | Extruded Poly | 3 | SHAPEFILE | N
PL-00008904 |  | Y | 45 | SK PS 00129000 | 2022-01-28 | 56 | 07-06-036-27W3 | 09-06-036-27W3 | Well | Oil Satellite | Flowline | Cactus Lake Oil Well Effluent | STRATHCONA RESOURCES LTD. | Operating | Oil Well Effluent |  | Steel | 0.593 | 0.59 | 114.3 | 4 | 1 | Z245.1 | 3593 |  |  |  | 4960 |  |  | High Density Polyethylene (HDPE) | Extruded Poly | 3 | SHAPEFILE | N
PL-00008733 | 179704 | Y | 1 | SK PS 00128774 | 2022-01-28 | 179704-1 | 03-27-006-14W2 | 10-22-006-14W2 | Pipeline Segment Connection Above Ground | Oil Satellite | Flowline |  | HARVARD RESOURCES INC. | Operating | Oil Well Effluent |  | Fibreglass | 1.312 | 1.312 |  |  |  | 80 |  |  |  |  | 4960 | [5 empty] | SHAPEFILE | N
PL-00008812 | 192429 | Y | 1 | SK PS 00128855 | 2022-01-28 | 192429-1 | 02-17-006-15W2 | 01-18-006-15W2 | Pipeline Segment Connection Above Ground | Oil Satellite | Flowline |  | HARVARD RESOURCES INC. | Operating | Oil Well Effluent |  | Fibreglass | 1.345 | 1.345 | 59.9 | 4.8 | 1 | 53.6 |  |  | 13792 | 4960 | 4960 | 744 | 2 |  |  | 150 | SHAPEFILE | N
PL-00008826 | 194259 | Y | 1 | SK PS 00128870 | 2022-01-28 | 194259-1 | 09-23-006-16W2 | 13-24-006-16W2 | Well | Oil Satellite | Flowline |  | HARVARD RESOURCES INC. | Discontinued | Oil Well Effluent |  | Fibreglass | 0.551 | 0.551 |  |  |  | 60.3 |  |  |  |  | 4960 | [5 empty] | SHAPEFILE | N
PL-00008657 | 138249 | Y | 1 | SK PS 00128695 | 2022-01-28 | 138249-1 | 14-27-005-15W2 | 03-34-005-15W2 | Well | Well | Flowline |  | HARVARD RESOURCES INC. | Discontinued | Oil Well Effluent |  | Fibreglass | 0.402 | 0.402 |  |  |  | 60.3 |  |  |  |  | 1960 | [5 empty] | SHAPEFILE | N
PL-00008725 | 168088 | Y | 1 | SK PS 00128766 | 2022-01-28 | 168088-1 | 05-24-006-15W2 | 07-24-006-15W2 | Well | Single Well Battery | Flowline |  | HARVARD RESOURCES INC. | Operating | Oil Well Effluent |  | Fibreglass | 0.823 | 0.823 |  |  |  | 63.5 |  |  |  |  | 4960 | [5 empty] | SHAPEFILE | N
PL-00008906 | 1004 | Y | 9 | SK PS 00129135 | 2022-01-28 | 51 | 02-28-035-28W3 | 04-28-035-28W3 | Pipeline Segment Connection Above Ground | Oil Satellite | Flowline | Cactus Lake Polymer | STRATHCONA RESOURCES LTD. | Operating | Miscellaneous Liquids | Polymer | Steel | 0.827 | 0.827 | 88.9 | 4 | 1 | Z245.1 | 290 | I |  |  | 9930 |  |  | High Density Polyethylene (HDPE) | Extruded Poly | 3 | SHAPEFILE | N
PL-00008685 | 152920 | Y | 1 | SK PS 00128724 | 2022-01-28 | 152920-1 | 13-36-005-16W2 | 05-01-006-16W2 | Oil Satellite | Multi Well Battery | Flowline |  | HARVARD RESOURCES INC. | Operating | Oil Well Effluent |  | Fibreglass | 0.609 | 0.609 |  |  |  | 80 |  |  |  |  | 4960 | [5 empty] | SHAPEFILE | N
PL-00008904 |  | Y | 21 | SK PS 00128976 | 2022-01-28 | 26 | 06-28-035-28W3 | 04-28-035-28W3 | Well | Oil Satellite | Flowline | Cactus Lake Oil Well Effluent | STRATHCONA RESOURCES LTD. | Operating | Oil Well Effluent |  | Steel | 0.649 | 0.65 | 114.3 | 4.8 | 1 | Z245.1 | 2901 |  |  | 12990 | 4960 |  |  | High Density Polyethylene (HDPE) | Extruded Poly | 3 | SHAPEFILE | N
PL-00008895 | 248672 | Y | 1 | SK PS 00128939 | 2022-01-28 | 248672-1 | 12-34-006-14W2 | 13-34-006-14W2 | Oil Satellite | Pipeline Segment Connection Below Ground | Flowline |  | HARVARD RESOURCES INC. | Discontinued | Oil Well Effluent |  | Fibreglass | 0.429 | 0.429 |  |  |  | 80 |  |  |  |  | 4960 | [5 empty] | SHAPEFILE | N
PL-00008557 | 118941 | Y | 1 | SK PS 00128591 | 2022-01-28 | 118941-1 | 10-28-006-15W2 | 12-30-006-15W2 | Well | Multi Well Battery | Flowline |  | HARVARD RESOURCES INC. | Operating | Fresh Water |  | Fibreglass | 7.601 | 7.601 |  |  |  | 89.4 |  |  |  |  | 4960 | [5 empty] | SHAPEFILE | N
PL-00008753 | 181236 | Y | 1 | SK PS 00128794 | 2022-01-28 | 181236-1 | 06-29-006-15W2 | 13-24-006-16W2 | Blind End | Oil Satellite | Flowline |  | HARVARD RESOURCES INC. | Abandoned | Oil Well Effluent |  | Fibreglass | 3.716 | 3.716 |  |  |  | 53.6 | [10 empty] | SHAPEFILE | N
PL-00008906 | 1004 | Y | 66 | SK PS 00129192 | 2022-01-28 | 134 | 11-27-035-28W3 | 11-27-035-28W3 | Pipeline Segment Connection Above Ground | Well | Flowline | Cactus Lake Polymer | STRATHCONA RESOURCES LTD. | Operating | Miscellaneous Liquids | Polymer | Steel | 0.264 | 0.26 | 88.9 | 3.2 | 1 | Z245.1 |  |  |  |  | 9930 |  |  | High Density Polyethylene (HDPE) | Extruded Poly | 3 | SHAPEFILE | N
PL-00008530 | 115650 | Y | 1 | SK PS 00128563 | 2022-01-28 | 115650-1 | 10-34-005-14W2 | 02-34-005-14W2 | Well | Oil Satellite | Flowline |  | HARVARD RESOURCES INC. | Operating | Oil Well Effluent |  | Fibreglass | 0.514 | 0.514 |  |  |  | 81.3 |  |  |  |  | 4960 | [5 empty] | SHAPEFILE | N
PL-00008573 | 125417 | Y | 1 | SK PS 00128607 | 2022-01-28 | 125417-1 | 01-30-005-15W2 | 01-30-005-15W2 | Single Well Battery | Well | Flowline |  | HARVARD RESOURCES INC. | Operating | Salt water |  | Fibreglass | 0.192 | 0.192 |  |  |  | 80 |  |  |  |  | 13790 | [5 empty] | SHAPEFILE | N
PL-00008799 | 192374 | Y | 1 | SK PS 00128840 | 2022-01-28 | 192374-1 | 10-23-006-16W2 | 13-24-006-16W2 | Blind End | Blind End | Flowline |  | HARVARD RESOURCES INC. | Abandoned | Natural Gas |  |  | 1.226 | 1.226 |  |  |  | 88.9 | [10 empty] | SHAPEFILE | N
PL-00008904 |  | Y | 48 | SK PS 00129003 | 2022-01-28 | 59 | 10-27-035-28W3 | 16-27-035-28W3 | Well | Oil Satellite | Flowline | Cactus Lake Oil Well Effluent | STRATHCONA RESOURCES LTD. | Operating | Oil Well Effluent |  | Steel | 0.681 | 0.68 | 88.9 | 4 | 1 | Z245.1 | 2411 |  |  |  | 4960 |  |  | High Density Polyethylene (HDPE) | Extruded Poly | 3 | SHAPEFILE | N
PL-00008904 |  | Y | 11 | SK PS 00128966 | 2022-01-28 | 14 | 10-34-035-28W3 | 16-27-035-28W3 | Well | Oil Satellite | Flowline | Cactus Lake Oil Well Effluent | STRATHCONA RESOURCES LTD. | Operating | Oil Well Effluent |  | Steel | 1.436 | 1.44 | 114.3 | 4.8 | 1 | Z245.1 |  |  |  |  | 4960 |  |  | High Density Polyethylene (HDPE) | Extruded Poly | 3 | SHAPEFILE | N
PL-00008659 | 140866 | Y | 1 | SK PS 00128697 | 2022-01-28 | 140866-1 | 14-27-006-14W2 | 12-34-006-14W2 | Pipeline Segment Connection Above Ground | Oil Satellite | Flowline |  | HARVARD RESOURCES INC. | Operating | Oil Well Effluent |  | Fibreglass | 1.332 | 1.332 |  |  |  | 88.9 |  |  |  |  | 4960 | [5 empty] | SHAPEFILE | N
PL-00008520 | 114263 | Y | 1 | SK PS 00128553 | 2022-01-28 | 114263-1 | 01-11-007-14W2 | 13-02-007-14W2 | Well | Multi Well Battery | Flowline |  | HARVARD RESOURCES INC. | Discontinued | Oil Well Effluent |  | Fibreglass | 1.332 | 1.332 |  |  |  | 80 |  |  |  |  | 4960 | [5 empty] | SHAPEFILE | N
PL-00008674 | 152904 | Y | 1 | SK PS 00128713 | 2022-01-28 | 152904-1 | 11-33-005-16W2 | 16-28-005-16W2 | Well | Well | Flowline |  | HARVARD RESOURCES INC. | Discontinued | Oil Well Effluent |  | Fibreglass | 1.423 | 1.423 |  |  |  | 60.3 |  |  |  |  | 4960 | [5 empty] | SHAPEFILE | N
PL-00008603 | 127060 | Y | 1 | SK PS 00128638 | 2022-01-28 | 127060-1 | 04-16-005-13W2 | 05-16-005-13W2 | Pipeline Segment Connection Above Ground | Multi Well Battery | Flowline |  | HARVARD RESOURCES INC. | Operating | Oil Well Effluent |  | Fibreglass | 0.514 | 0.514 |  |  |  | 88.9 |  |  |  |  | 4960 | [5 empty] | SHAPEFILE | N
PL-00008904 |  | Y | 42 | SK PS 00128997 | 2022-01-28 | 53 | 04-06-036-27W3 | 05-06-036-27W3 | Well | Oil Satellite | Flowline | Cactus Lake Oil Well Effluent | STRATHCONA RESOURCES LTD. | Operating | Oil Well Effluent |  | Steel | 0.526 | 0.53 | 88.9 | 3.2 | 1 | Z245.1 | 3593 |  |  |  | 4960 |  |  | High Density Polyethylene (HDPE) | Extruded Poly | 3 | SHAPEFILE | N
PL-00008827 | 194263 | Y | 1 | SK PS 00128871 | 2022-01-28 | 194263-1 | 03-24-006-16W2 | 03-19-006-15W2 | Well | Pipeline Segment Connection Above Ground | Flowline |  | HARVARD RESOURCES INC. | Operating | Oil Well Effluent |  | Fibreglass | 1.636 | 1.636 |  |  |  | 80 |  |  |  |  | 4960 | [5 empty] | SHAPEFILE | N
PL-00008728 | 168092 | Y | 1 | SK PS 00128769 | 2022-01-28 | 168092-1 | 04-19-006-14W2 | 07-24-006-15W2 | Well | Single Well Battery | Flowline |  | HARVARD RESOURCES INC. | Operating | Oil Well Effluent |  | Fibreglass | 0.887 | 0.887 |  |  |  | 50.8 |  |  |  |  | 4960 | [5 empty] | SHAPEFILE | N
PL-00008786 | 192146 | Y | 1 | SK PS 00128827 | 2022-01-28 | 192146-1 | 11-08-006-15W2 | 03-17-006-15W2 | Oil Satellite | Oil Satellite | Flowline |  | HARVARD RESOURCES INC. | Discontinued | Oil Well Effluent |  | Steel | 1.084 | 1.084 |  |  |  | 88.9 |  |  |  |  | 4960 | [5 empty] | SHAPEFILE | N
PL-00008780 | 184834 | Y | 1 | SK PS 00128821 | 2022-01-28 | 184834-1 | 04-34-007-12W2 | 11-34-007-12W2 | Pipeline Segment Connection Above Ground | Pipeline Segment Connection Above Ground | Flowline |  | HARVARD RESOURCES INC. | Operating | Oil Well Effluent |  | Fibreglass | 0.856 | 0.856 |  |  |  | 89.4 |  |  |  |  | 4960 | [5 empty] | SHAPEFILE | N
PL-00008510 | 103822 | Y | 1 | SK PS 00128543 | 2022-01-28 | 103822-1 | 04-25-006-16W2 | 13-24-006-16W2 | Well | Oil Satellite | Flowline |  | HARVARD RESOURCES INC. | Operating | Oil Well Effluent |  | Fibreglass | 0.267 | 0.267 |  |  |  | 81.3 |  |  |  |  | 4960 | [5 empty] | SHAPEFILE | N
PL-00008906 | 1004 | Y | 84 | SK PS 00129210 | 2022-01-28 | 226 | 09-28-035-28W3 | 12-27-035-28W3 | Oil Satellite | Pipeline Segment Connection Above Ground | Flowline | Cactus Lake Polymer | STRATHCONA RESOURCES LTD. | Operating | Miscellaneous Liquids | Polymer | Steel | 0.437 | 0.44 | 168.3 | 4.8 | 1 | Z245.1 | 359 | II |  |  | 9930 |  |  | High Density Polyethylene (HDPE) | Extruded Poly | 3 | SHAPEFILE | N
PL-00008904 |  | Y | 144 | SK PS 00129099 | 2022-01-28 | 336 | 12-16-035-28W3 | 16-17-035-28W3 | Well | Well | Flowline | Cactus Lake Oil Well Effluent | STRATHCONA RESOURCES LTD. | Operating | Oil Well Effluent |  | Composite | 0.641 | 0.64 | 94.8 | 12.6 | 1 | FSPL |  |  |  |  | 4960 |  |  | Uncoated | Uncoated | 3 | SHAPEFILE | N
PL-00008905 |  | Y | 23 | SK PS 00129124 | 2022-01-28 | 307 | 14-21-035-28W3 | 13-21-035-28W3 | Pipeline Segment Connection Above Ground | Pipeline Segment Connection Below Ground | Flowline | Cactus Lake Salt Water | STRATHCONA RESOURCES LTD. | Operating | Salt water |  | Steel | 0.396 | 0.396 | 168.3 | 4.8 | 1 | Z245.1 | 359 | II |  |  | 9930 |  |  | High Density Polyethylene (HDPE) | Extruded Poly | 3 | SHAPEFILE | N
PL-00008565 | 125399 | Y | 1 | SK PS 00128599 | 2022-01-28 | 125399-1 | 07-27-005-16W2 | 10-27-005-16W2 | Well | Oil Satellite | Flowline |  | HARVARD RESOURCES INC. | Discontinued | Oil Well Effluent |  | Steel | 0.218 | 0.218 |  |  |  | 60.3 |  |  |  |  | 4960 | [5 empty] | SHAPEFILE | N
PL-00008904 |  | Y | 72 | SK PS 00129027 | 2022-01-28 | 88 | 04-26-035-28W3 | 11-26-035-28W3 | Oil Satellite | Oil Satellite | Flowline | Cactus Lake Oil Well Effluent | STRATHCONA RESOURCES LTD. | Operating | Oil Well Effluent |  | Steel | 0.917 | 0.92 | 114.3 | 3.2 | 1 | Z245.1 |  |  |  |  | 4960 |  |  | High Density Polyethylene (HDPE) | Extruded Poly | 3 | SHAPEFILE | N
PL-00008904 |  | Y | 88 | SK PS 00129043 | 2022-01-28 | 106 | 03-06-036-27W3 | 05-06-036-27W3 | Well | Oil Satellite | Flowline | Cactus Lake Oil Well Effluent | STRATHCONA RESOURCES LTD. | Operating | Oil Well Effluent |  | Steel | 0.598 | 0.6 | 88.9 | 3.2 | 1 | Z245.1 |  |  |  |  | 4960 |  |  | High Density Polyethylene (HDPE) | Extruded Poly | 3 | SHAPEFILE | N
PL-00008904 |  | Y | 142 | SK PS 00129097 | 2022-01-28 | 334 | 12-25-035-28W3 | 09-26-035-28W3 | Blind End | Blind End | Flowline | Cactus Lake Oil Well Effluent | STRATHCONA RESOURCES LTD. | Discontinued | Oil Well Effluent |  | Composite | 0.374 | 0.37 | 94.8 | 12.6 | 1 | FSPL |  |  |  |  | 4960 |  |  | Uncoated | Uncoated | 3 | SHAPEFILE | N
PL-00008709 | 158526 | Y | 1 | SK PS 00128750 | 2022-01-28 | 158526-1 | 14-35-007-12W2 | 13-35-007-12W2 | Blind End | Blind End | Flowline |  | HARVARD RESOURCES INC. | Abandoned | Oil Well Effluent |  | Fibreglass | 0.327 | 0.327 |  |  |  | 80 | [10 empty] | SHAPEFILE | N
PL-00008740 | 179972 | Y | 1 | SK PS 00128781 | 2022-01-28 | 179972-1 | 04-25-006-16W2 | 13-24-006-16W2 | Well | Oil Satellite | Flowline |  | HARVARD RESOURCES INC. | Operating | Oil Well Effluent |  | Fibreglass | 0.271 | 0.271 |  |  |  | 60.3 |  |  |  |  | 4960 | [5 empty] | SHAPEFILE | N
PL-00008904 |  | Y | 82 | SK PS 00129037 | 2022-01-28 | 100 | 15-07-036-27W3 | 02-07-036-27W3 | Well | Oil Satellite | Flowline | Cactus Lake Oil Well Effluent | STRATHCONA RESOURCES LTD. | Operating | Oil Well Effluent |  | Steel | 1.514 | 1.514 | 88.9 | 3.2 | 1 | Z245.1 |  |  |  |  | 4960 |  |  | High Density Polyethylene (HDPE) | Extruded Poly | 3 | SHAPEFILE | N
PL-00008564 | 123894 | Y | 1 | SK PS 00128598 | 2022-01-28 | 123894-1 | 04-20-005-14W2 | 12-20-005-14W2 | Well | Single Well Battery | Flowline |  | HARVARD RESOURCES INC. | Discontinued | Oil Well Effluent |  | Fibreglass | 0.856 | 0.856 |  |  |  | 80 |  |  |  |  | 4960 | [5 empty] | SHAPEFILE | N
PL-00008904 |  | Y | 46 | SK PS 00129001 | 2022-01-28 | 57 | 16-17-035-28W3 | 08-20-035-28W3 | Well | Oil Satellite | Flowline | Cactus Lake Oil Well Effluent | STRATHCONA RESOURCES LTD. | Operating | Oil Well Effluent |  | Steel | 0.833 | 0.83 | 88.9 | 3.2 | 1 | Z245.1 | 2901 |  |  |  | 4960 |  |  | High Density Polyethylene (HDPE) | Extruded Poly | 3 | SHAPEFILE | N
PL-00008889 | 245418 | Y | 1 | SK PS 00128933 | 2022-01-28 | 245418-1 | 08-22-006-14W2 | 10-22-006-14W2 | Well | Oil Satellite | Flowline |  | HARVARD RESOURCES INC. | Operating | Oil Well Effluent |  | Fibreglass | 0.551 | 0.551 |  |  |  | 88.9 |  |  |  |  | 4960 | [5 empty] | SHAPEFILE | N
PL-00008544 | 118383 | Y | 1 | SK PS 00128577 | 2022-01-28 | 118383-1 | 14-17-006-14W2 | 12-17-006-14W2 | Well | Oil Satellite | Flowline |  | HARVARD RESOURCES INC. | Abandoned | Oil Well Effluent |  |  | 0.573 | 0.573 |  |  |  | 60.3 |  |  |  |  | 4960 | [5 empty] | SHAPEFILE | N
PL-00008839 | 194281 | Y | 1 | SK PS 00128883 | 2022-01-28 | 194281-1 | 12-30-006-15W2 | 04-31-006-15W2 | Multi Well Battery | Pipeline Segment Connection Above Ground | Flowline |  | HARVARD RESOURCES INC. | Operating | Salt water |  | Fibreglass | 1.078 | 1.078 |  |  |  | 59.6 |  |  |  |  | 15500 | [5 empty] | SHAPEFILE | N
PL-00008906 | 1004 | Y | 27 | SK PS 00129153 | 2022-01-28 | 75 | 03-28-035-28W3 | 08-29-035-28W3 | Pipeline Segment Connection Above Ground | Well | Flowline | Cactus Lake Polymer | STRATHCONA RESOURCES LTD. | Operating | Miscellaneous Liquids | Polymer | Steel | 1.305 | 1.31 | 88.9 | 3.2 | 1 | Z245.1 | 359 | I |  |  | 9930 |  |  | High Density Polyethylene (HDPE) | Extruded Poly | 3 | SHAPEFILE | N
PL-00008904 |  | Y | 59 | SK PS 00129014 | 2022-01-28 | 74 | 05-27-035-28W3 | 09-28-035-28W3 | Well | Oil Satellite | Flowline | Cactus Lake Oil Well Effluent | STRATHCONA RESOURCES LTD. | Operating | Oil Well Effluent |  | Steel | 0.569 | 0.57 | 88.9 | 3.2 | 1 | Z245.1 |  |  |  |  | 4960 |  |  | High Density Polyethylene (HDPE) | Extruded Poly | 3 | SHAPEFILE | N
PL-00008700 | 153593 | Y | 1 | SK PS 00128740 | 2022-01-28 | 153593-1 | 10-27-005-16W2 | 03-27-005-16W2 | Pipeline Segment Connection Above Ground | Well | Flowline |  | HARVARD RESOURCES INC. | Operating | Salt water |  | Fibreglass | 0.765 | 0.765 |  |  |  | 81.3 |  |  |  |  | 15500 | [5 empty] | SHAPEFILE | N
PL-00008601 | 127057 | Y | 1 | SK PS 00128636 | 2022-01-28 | 127057-1 | 08-27-006-14W2 | 03-27-006-14W2 | Well | Pipeline Segment Connection Above Ground | Flowline |  | HARVARD RESOURCES INC. | Operating | Oil Well Effluent |  | Fibreglass | 0.868 | 0.868 |  |  |  | 88.9 |  |  |  |  | 4960 | [5 empty] | SHAPEFILE | N
PL-00008760 | 184190 | Y | 1 | SK PS 00128801 | 2022-01-28 | 184190-1 | 03-19-006-15W2 | 09-19-006-15W2 | Pipeline Segment Connection Above Ground | Well | Flowline |  | HARVARD RESOURCES INC. | Operating | Salt water |  | Fibreglass | 1.202 | 1.202 |  |  |  | 53.6 |  |  |  |  | 15500 | [5 empty] | SHAPEFILE | N
PL-00008906 | 1004 | Y | 51 | SK PS 00129177 | 2022-01-28 | 119 | 09-28-035-28W3 | 12-27-035-28W3 | Oil Satellite | Well | Flowline | Cactus Lake Polymer | STRATHCONA RESOURCES LTD. | Operating | Miscellaneous Liquids | Polymer | Steel | 0.268 | 0.27 | 88.9 | 4 | 1 | Z245.1 | 359 | II |  |  | 9930 |  |  | High Density Polyethylene (HDPE) | Extruded Poly | 3 | SHAPEFILE | N
PL-00008576 | 125421 | Y | 1 | SK PS 00128610 | 2022-01-28 | 125421-1 | 05-36-005-15W2 | 08-35-005-15W2 | Well | Oil Satellite | Flowline |  | HARVARD RESOURCES INC. | Operating | Oil Well Effluent |  | Fibreglass | 0.541 | 0.541 |  |  |  | 88.9 |  |  |  |  | 4960 | [5 empty] | SHAPEFILE | N
PL-00008745 | 181228 | Y | 1 | SK PS 00128786 | 2022-01-28 | 181228-1 | 05-29-006-15W2 | 10-29-006-15W2 | Pipeline Segment Connection Above Ground | Well | Flowline |  | HARVARD RESOURCES INC. | Operating | Salt water |  | Fibreglass | 1.13 | 1.13 |  |  |  | 53.6 |  |  |  |  | 15500 | [5 empty] | SHAPEFILE | N
PL-00008906 | 1004 | Y | 82 | SK PS 00129208 | 2022-01-28 | 171 | 03-21-035-28W3 | 13-16-035-28W3 | Well | Well | Flowline | Cactus Lake Polymer | STRATHCONA RESOURCES LTD. | Operating | Miscellaneous Liquids | Polymer | Composite | 0.509 | 0.51 | 94.8 | 12.6 | 1 | FSPL |  |  |  |  | 9930 |  |  | Uncoated | Uncoated | 3 | SHAPEFILE | N
PL-00008904 |  | Y | 54 | SK PS 00129009 | 2022-01-28 | 68 | 08-34-035-28W3 | 16-27-035-28W3 | Well | Oil Satellite | Flowline | Cactus Lake Oil Well Effluent | STRATHCONA RESOURCES LTD. | Operating | Oil Well Effluent |  | Steel | 0.852 | 0.85 | 88.9 |  | 1 | Z245.1 | 2901 |  |  |  | 4960 |  |  | High Density Polyethylene (HDPE) | Extruded Poly | 3 | SHAPEFILE | N
PL-00008906 | 1004 | Y | 43 | SK PS 00129169 | 2022-01-28 | 105 | 16-27-035-28W3 | 10-27-035-28W3 | Blind End | Blind End | Flowline | Cactus Lake Polymer | STRATHCONA RESOURCES LTD. | Discontinued | Miscellaneous Liquids | Polymer | Steel | 0.712 | 0.71 | 88.9 | 3.2 | 1 | Z245.1 | 359 | I |  |  | 9930 |  |  | High Density Polyethylene (HDPE) | Extruded Poly | 3 | SHAPEFILE | N
PL-00008904 |  | Y | 121 | SK PS 00129076 | 2022-01-28 | 145 | 04-31-035-27W3 | 12-31-035-27W3 | Well | Oil Satellite | Flowline | Cactus Lake Oil Well Effluent | STRATHCONA RESOURCES LTD. | Operating | Oil Well Effluent |  | Steel | 0.909 | 0.91 | 88.9 |  | 1 | Z245.1 |  |  |  |  | 4960 |  |  | High Density Polyethylene (HDPE) | Extruded Poly | 3 | SHAPEFILE | N
PL-00008871 | 240747 | Y | 1 | SK PS 00128915 | 2022-01-28 | 240747-1 | 15-18-006-15W2 | 14-18-006-15W2 | Well | Oil Satellite | Flowline |  | HARVARD RESOURCES INC. | Operating | Oil Well Effluent |  | Fibreglass | 0.352 | 0.352 |  |  |  | 53.6 |  |  |  |  | 4960 | [5 empty] | SHAPEFILE | N
PL-00008598 | 126902 | Y | 1 | SK PS 00128633 | 2022-01-28 | 126902-1 | 02-18-006-15W2 | 11-18-006-15W2 | Pipeline Segment Connection Above Ground | Pipeline Segment Connection Above Ground | Flowline |  | HARVARD RESOURCES INC. | Operating | Oil Well Effluent |  | Fibreglass | 1.138 | 1.138 |  |  |  | 53.6 |  |  |  |  | 1965 | [5 empty] | SHAPEFILE | N
PL-00008794 | 192367 | Y | 1 | SK PS 00128835 | 2022-01-28 | 192367-1 | 03-24-006-16W2 | 10-13-006-16W2 | Blind End | Blind End | Flowline |  | HARVARD RESOURCES INC. | Abandoned | Oil Well Effluent |  | Fibreglass | 0.948 | 0.948 |  |  |  | 88.9 | [10 empty] | SHAPEFILE | N
PL-00008590 | 126892 | Y | 1 | SK PS 00128625 | 2022-01-28 | 126892-1 | 12-30-006-15W2 | 04-30-006-15W2 | Single Well Battery | Well | Flowline |  | HARVARD RESOURCES INC. | Operating | Salt water |  | Fibreglass | 0.703 | 0.703 |  |  |  | 53.6 |  |  |  |  | 15500 | [5 empty] | SHAPEFILE | N
PL-00008906 | 1004 | Y | 50 | SK PS 00129176 | 2022-01-28 | 118 | 09-28-035-28W3 | 06-27-035-28W3 | Oil Satellite | Pipeline Segment Connection Above Ground | Flowline | Cactus Lake Polymer | STRATHCONA RESOURCES LTD. | Operating | Miscellaneous Liquids | Polymer | Steel | 1.36 | 1.36 | 88.9 | 4 | 1 | Z245.1 | 359 | II |  |  | 9930 |  |  | High Density Polyethylene (HDPE) | Extruded Poly | 3 | SHAPEFILE | N
PL-00008883 | 243665 | Y | 1 | SK PS 00128927 | 2022-01-28 | 243665-1 | 12-31-006-15W2 | 12-30-006-15W2 | Pipeline Segment Connection Above Ground | Multi Well Battery | Flowline |  | HARVARD RESOURCES INC. | Operating | Fresh Water |  | Fibreglass | 1.791 | 1.791 |  |  |  | 80 |  |  |  |  | 4960 | [5 empty] | SHAPEFILE | N
PL-00008906 | 1004 | Y | 94 | SK PS 00129111 | 2022-01-28 | 114 | 12-31-035-27W3 | 11-36-035-28W3 | Oil Satellite | Oil Satellite | Flowline | Cactus Lake Polymer | STRATHCONA RESOURCES LTD. | Operating | Miscellaneous Liquids | Polymer | Steel | 1.076 | 1.08 | 114.3 |  | 1 | Z245.1 |  |  |  |  | 9930 |  |  | High Density Polyethylene (HDPE) | Extruded Poly | 3 | SHAPEFILE | N
PL-00008675 | 152905 | Y | 1 | SK PS 00128714 | 2022-01-28 | 152905-1 | 01-33-005-16W2 | 14-27-005-16W2 | Blind End | Blind End | Flowline |  | HARVARD RESOURCES INC. | Abandoned | Oil Well Effluent |  | Fibreglass | 0.797 | 0.797 |  |  |  | 60.3 | [10 empty] | SHAPEFILE | N
PL-00008533 | 116315 | Y | 1 | SK PS 00128566 | 2022-01-28 | 116315-1 | 04-04-006-15W2 | 05-04-006-15W2 | Well | Oil Satellite | Flowline |  | HARVARD RESOURCES INC. | Operating | Oil Well Effluent |  | Fibreglass | 0.515 | 0.515 |  |  |  | 80 |  |  |  |  | 4960 | [5 empty] | SHAPEFILE | N
PL-00008906 | 1004 | Y | 7 | SK PS 00129133 | 2022-01-28 | 49 | 16-27-035-28W3 | 09-34-035-28W3 | Multi Well Battery | Well | Flowline | Cactus Lake Polymer | STRATHCONA RESOURCES LTD. | Operating | Miscellaneous Liquids | Polymer | Steel | 1.174 | 1.17 | 114.3 | 5.5 | 1 | Z245.1 |  |  |  |  | 9930 |  |  | High Density Polyethylene (HDPE) | Extruded Poly | 3 | SHAPEFILE | N
PL-00008697 | 153551 | Y | 1 | SK PS 00128737 | 2022-01-28 | 153551-1 | 05-29-006-15W2 | 15-30-006-15W2 | Pipeline Segment Connection Above Ground | Oil Satellite | Flowline |  | HARVARD RESOURCES INC. | Operating | Salt water |  | Fibreglass | 1.118 | 1.118 |  |  |  | 116.2 |  |  |  |  | 15500 | [5 empty] | SHAPEFILE | N
PL-00008904 |  | Y | 118 | SK PS 00129073 | 2022-01-28 | 137 | 12-02-036-28W3 | 02-02-036-28W3 | Well | Oil Satellite | Flowline | Cactus Lake Oil Well Effluent | STRATHCONA RESOURCES LTD. | Operating | Oil Well Effluent |  | Steel | 1.855 | 1.85 | 88.9 |  | 1 | Z245.1 |  |  |  |  | 4960 |  |  | High Density Polyethylene (HDPE) | Extruded Poly | 3 | SHAPEFILE | N
PL-00008904 |  | Y | 103 | SK PS 00129058 | 2022-01-28 | 122 | 16-26-035-28W3 | 09-26-035-28W3 | Blind End | Blind End | Flowline | Cactus Lake Oil Well Effluent | STRATHCONA RESOURCES LTD. | Discontinued | Oil Well Effluent |  | Composite | 0.403 | 0.4 | 94.8 | 12.6 | 1 | FSPL |  |  |  |  | 4960 |  |  | Uncoated | Uncoated | 3 | SHAPEFILE | N
PL-00008904 |  | Y | 70 | SK PS 00129025 | 2022-01-28 | 86 | 12-09-036-27W3 | 11-09-036-27W3 | Blind End | Blind End | Flowline | Cactus Lake Oil Well Effluent | STRATHCONA RESOURCES LTD. | Discontinued | Oil Well Effluent |  | Steel | 0.663 | 0.66 | 114.3 | 3.2 | 1 | Z245.1 |  |  |  |  | 4960 |  |  | High Density Polyethylene (HDPE) | Extruded Poly | 3 | SHAPEFILE | N
PL-00008906 | 1004 | Y | 36 | SK PS 00129162 | 2022-01-28 | 89 | 10-27-035-28W3 | 07-27-035-28W3 | Pipeline Segment Connection Above Ground | Well | Flowline | Cactus Lake Polymer | STRATHCONA RESOURCES LTD. | Operating | Miscellaneous Liquids | Polymer | Steel | 0.419 | 0.42 | 88.9 | 3.2 | 1 | Z245.1 |  |  |  |  | 9930 |  |  | High Density Polyethylene (HDPE) | Extruded Poly | 3 | SHAPEFILE | N
PL-00008906 | 1004 | Y | 81 | SK PS 00129207 | 2022-01-28 | 168 | 12-31-035-27W3 | 12-31-035-27W3 | Oil Satellite | Well | Flowline | Cactus Lake Polymer | STRATHCONA RESOURCES LTD. | Operating | Miscellaneous Liquids | Polymer | Steel | 0.182 | 0.18 | 88.9 |  | 1 | Z245.1 |  |  |  |  | 9930 |  |  | High Density Polyethylene (HDPE) | Extruded Poly | 3 | SHAPEFILE | N
PL-00008800 | 192375 | Y | 1 | SK PS 00128841 | 2022-01-28 | 192375-1 | 05-26-006-16W2 | 13-24-006-16W2 | Well | Oil Satellite | Flowline |  | HARVARD RESOURCES INC. | Operating | Oil Well Effluent |  | Fibreglass | 1.983 | 1.983 |  |  |  | 60.3 |  |  |  |  | 4960 | [5 empty] | SHAPEFILE | N
PL-00008599 | 126903 | Y | 1 | SK PS 00128634 | 2022-01-28 | 126903-1 | 15-20-006-15W2 | 06-29-006-15W2 | Well | Oil Satellite | Flowline |  | HARVARD RESOURCES INC. | Operating | Oil Well Effluent |  | Fibreglass | 1.258 | 1.258 |  |  |  | 89.4 |  |  |  |  | 4960 | [5 empty] | SHAPEFILE | N
PL-00008715 | 160055 | Y | 1 | SK PS 00128756 | 2022-01-28 | 160055-1 | 14-28-005-15W2 | 16-28-005-15W2 | Well | Oil Satellite | Flowline |  | HARVARD RESOURCES INC. | Operating | Oil Well Effluent |  | Fibreglass | 0.737 | 0.737 |  |  |  | 80 |  |  |  |  | 4960 | [5 empty] | SHAPEFILE | N
PL-00008904 |  | Y | 36 | SK PS 00128991 | 2022-01-28 | 44 | 08-28-035-28W3 | 09-28-035-28W3 | Blind End | Blind End | Flowline | Cactus Lake Oil Well Effluent | STRATHCONA RESOURCES LTD. | Abandoned | Oil Well Effluent |  | Steel | 0.383 | 0.38 | 88.9 | 4 | 1 | Z245.1 | 359 | II |  |  | 4960 |  |  | High Density Polyethylene (HDPE) | Extruded Poly | 3 | SHAPEFILE | N
PL-00008869 | 199050 | Y | 1 | SK PS 00128913 | 2022-01-28 | 199050-1 | 12-24-006-15W2 | 07-24-006-15W2 | Blind End | Multi Well Battery | Flowline |  | HARVARD RESOURCES INC. | Abandoned | Oil Well Effluent |  | Fibreglass | 0.855 | 0.855 |  |  |  | 63.5 |  |  |  |  | 4960 | [5 empty] | SHAPEFILE | N
PL-00008770 | 184536 | Y | 1 | SK PS 00128811 | 2022-01-28 | 184536-1 | 11-31-006-15W2 | 12-31-006-15W2 | Well | Oil Satellite | Flowline |  | HARVARD RESOURCES INC. | Operating | Oil Well Effluent |  | Fibreglass | 0.339 | 0.339 |  |  |  | 89.4 |  |  |  |  | 4960 | [5 empty] | SHAPEFILE | N
PL-00008690 | 152932 | Y | 1 | SK PS 00128729 | 2022-01-28 | 152932-1 | 06-34-006-14W2 | 12-34-006-14W2 | Pipeline Segment Connection Below Ground | Oil Satellite | Flowline |  | HARVARD RESOURCES INC. | Operating | Oil Well Effluent |  | Fibreglass | 0.551 | 0.551 |  |  |  | 80 |  |  |  |  | 4960 | [5 empty] | SHAPEFILE | N
PL-00008904 |  | Y | 74 | SK PS 00129029 | 2022-01-28 | 90 | 05-26-035-28W3 | 11-26-035-28W3 | Well | Oil Satellite | Flowline | Cactus Lake Oil Well Effluent | STRATHCONA RESOURCES LTD. | Operating | Oil Well Effluent |  | Steel | 0.729 | 0.73 | 88.9 | 3.2 | 1 | Z245.1 |  |  |  |  | 4960 |  |  | High Density Polyethylene (HDPE) | Extruded Poly | 3 | SHAPEFILE | N
PL-00008517 | 114248 | Y | 1 | SK PS 00128550 | 2022-01-28 | 114248-1 | 04-01-006-16W2 | 13-36-005-16W2 | Well | Oil Satellite | Flowline |  | HARVARD RESOURCES INC. | Operating | Oil Well Effluent |  | Fibreglass | 0.235 | 0.235 |  |  |  | 81.3 |  |  |  |  | 4960 | [5 empty] | SHAPEFILE | N
PL-00008523 | 115642 | Y | 1 | SK PS 00128556 | 2022-01-28 | 115642-1 | 07-35-005-14W2 | 04-35-005-14W2 | Well | Multi Well Battery | Flowline |  | HARVARD RESOURCES INC. | Discontinued | Oil Well Effluent |  | Fibreglass | 0.759 | 0.759 |  |  |  | 81.3 |  |  |  |  | 4960 | [5 empty] | SHAPEFILE | N
PL-00008904 |  | Y | 39 | SK PS 00128994 | 2022-01-28 | 50 | 06-05-036-27W3 | 09-06-036-27W3 | Blind End | Blind End | Flowline | Cactus Lake Oil Well Effluent | STRATHCONA RESOURCES LTD. | Discontinued | Oil Well Effluent |  | Steel | 1.258 | 1.26 | 114.3 | 4 | 1 | Z245.1 | 359 | I |  |  | 4960 |  |  | High Density Polyethylene (HDPE) | Extruded Poly | 3 | SHAPEFILE | N
PL-00008679 | 152911 | Y | 1 | SK PS 00128718 | 2022-01-28 | 152911-1 | 09-01-006-16W2 | 05-01-006-16W2 | Well | Multi Well Battery | Flowline |  | HARVARD RESOURCES INC. | Operating | Oil Well Effluent |  | Fibreglass | 1.31 | 1.31 |  |  |  | 80 |  |  |  |  | 4960 | [5 empty] | SHAPEFILE | N
PL-00008859 | 194577 | Y | 1 | SK PS 00128903 | 2022-01-28 | 194577-1 | 07-22-006-14W2 | 10-22-006-14W2 | Well | Oil Satellite | Flowline |  | HARVARD RESOURCES INC. | Operating | Oil Well Effluent |  | Fibreglass | 0.215 | 0.215 |  |  |  | 88.9 |  |  |  |  | 4960 | [5 empty] | SHAPEFILE | N
PL-00008606 | 127193 | Y | 1 | SK PS 00128641 | 2022-01-28 | 127193-1 | 02-34-005-14W2 | 02-34-005-14W2 | Well | Oil Satellite | Flowline |  | HARVARD RESOURCES INC. | Operating | Oil Well Effluent |  | Fibreglass | 0.1 | 0.1 |  |  |  | 81.3 |  |  |  |  | 4960 | [5 empty] | SHAPEFILE | N
PL-00008783 | 192143 | Y | 1 | SK PS 00128824 | 2022-01-28 | 192143-1 | 05-08-006-15W2 | 11-08-006-15W2 | Well | Oil Satellite | Flowline |  | HARVARD RESOURCES INC. | Abandoned | Oil Well Effluent |  | Steel | 0.559 | 0.559 |  |  |  | 60.3 |  |  |  |  | 4960 | [5 empty] | SHAPEFILE | N
PL-00008904 |  | Y | 131 | SK PS 00129086 | 2022-01-28 | 174 | 04-10-036-27W3 | 05-10-036-27W3 | Well | Pipeline Segment Connection Above Ground | Flowline | Cactus Lake Oil Well Effluent | STRATHCONA RESOURCES LTD. | Operating | Oil Well Effluent |  | Steel | 0.364 | 0.36 | 114.3 |  | 1 | Z245.1 |  |  |  | 13879 | 4960 |  |  | High Density Polyethylene (HDPE) | Extruded Poly | 3 | SHAPEFILE | N
PL-00008705 | 153834 | Y | 1 | SK PS 00128746 | 2022-01-28 | 153834-1 | 04-05-007-15W2 | 14-31-006-15W2 | Well | Oil Satellite | Flowline |  | HARVARD RESOURCES INC. | Operating | Fresh Water |  |  | 0.408 | 0.408 | [8 empty] | 4960 | [5 empty] | SHAPEFILE | N
PL-00008902 |  | N | 4 | SK PS 00128951 | 2022-01-28 |  | 05-27-011-19W3 | 13-22-011-19W3 | Pipeline Segment Connection Above Ground | Pipeline Segment Connection Above Ground | Flowline |  | WHITECAP RESOURCES INC. | Operating | Oil Well Effluent |  | Composite | 0.83 | 0.83 | 90 | 7.5 | 1 | FSLP | 750 |  | 5200 | 5200 | 4960 | 16.86 | 1.5 | Uncoated | Uncoated | 3.4 | SHAPEFILE | N
PL-00008579 | 126342 | Y | 1 | SK PS 00128613 | 2022-01-28 | 126342-1 | 11-16-006-15W2 | 02-17-006-15W2 | Pipeline Segment Connection Above Ground | Pipeline Segment Connection Above Ground | Flowline |  | HARVARD RESOURCES INC. | Operating | Oil Well Effluent |  | Fibreglass | 1.473 | 1.473 |  |  |  | 81.3 |  |  |  |  | 4960 | [5 empty] | SHAPEFILE | N
PL-00008904 |  | Y | 49 | SK PS 00129004 | 2022-01-28 | 60 | 09-06-036-27W3 | 05-06-036-27W3 | Oil Satellite | Oil Satellite | Flowline | Cactus Lake Oil Well Effluent | STRATHCONA RESOURCES LTD. | Operating | Oil Well Effluent |  | Steel | 1.312 | 1.31 | 219.1 | 5.5 | 1 | Z245.1 |  |  |  |  | 4960 |  |  | High Density Polyethylene (HDPE) | Extruded Poly | 3 | SHAPEFILE | N
PL-00008905 |  | Y | 7 | SK PS 00129108 | 2022-01-28 | 96 | 11-09-036-27W3 | 12-09-036-27W3 | Oil Satellite | Well | Flowline | Cactus Lake Salt Water | STRATHCONA RESOURCES LTD. | Discontinued | Salt water |  | Steel | 0.372 | 0.37 | 114.3 | 3.2 | 1 | Z245.1 |  |  |  |  | 9930 |  |  | High Density Polyethylene (HDPE) | Extruded Poly | 3 | SHAPEFILE | N
PL-00008904 |  | Y | 30 | SK PS 00128985 | 2022-01-28 | 38 | 12-36-035-28W3 | 11-36-035-28W3 | Well | Oil Satellite | Flowline | Cactus Lake Oil Well Effluent | STRATHCONA RESOURCES LTD. | Operating | Oil Well Effluent |  | Steel | 0.541 | 0.54 | 88.9 | 4 | 1 | Z245.1 | 2901 |  |  |  | 4960 |  |  | High Density Polyethylene (HDPE) | Extruded Poly | 3 | SHAPEFILE | N
PL-00008841 | 194283 | Y | 1 | SK PS 00128885 | 2022-01-28 | 194283-1 | 05-29-006-15W2 | 01-31-006-15W2 | Pipeline Segment Connection Above Ground | Well | Flowline |  | HARVARD RESOURCES INC. | Operating | Salt water |  | Fibreglass | 1.463 | 1.463 |  |  |  | 53.6 |  |  |  |  | 15500 | [5 empty] | SHAPEFILE | N
PL-00008810 | 192425 | Y | 1 | SK PS 00128853 | 2022-01-28 | 192425-1 | 11-05-006-15W2 | 07-07-006-15W2 | Pipeline Segment Connection Above Ground | Oil Satellite | Flowline |  | HARVARD RESOURCES INC. | Operating | Oil Well Effluent |  | Fibreglass | 1.752 | 1.752 |  |  |  | 63.5 |  |  |  |  | 4960 | [5 empty] | SHAPEFILE | N
PL-00008888 | 244972 | Y | 1 | SK PS 00128932 | 2022-01-28 | 244972-1 | 16-18-006-14W2 | 12-17-006-14W2 | Injection/Disposal Facility | Oil Satellite | Flowline |  | HARVARD RESOURCES INC. | Operating | Oil Well Effluent |  | Fibreglass | 0.562 | 0.562 |  |  |  | 88.9 |  |  |  |  | 4960 | [5 empty] | SHAPEFILE | N
PL-00008905 |  | Y | 5 | SK PS 00129106 | 2022-01-28 | 94 | 11-09-036-27W3 | 05-10-036-27W3 | Oil Satellite | Well | Flowline | Cactus Lake Salt Water | STRATHCONA RESOURCES LTD. | Operating | Salt water |  | Steel | 1.793 | 1.79 | 114.3 | 3.2 | 1 | Z245.1 |  |  |  |  | 9930 |  |  | High Density Polyethylene (HDPE) | Extruded Poly | 3 | SHAPEFILE | N
PL-00008825 | 194253 | Y | 1 | SK PS 00128869 | 2022-01-28 | 194253-1 | 10-02-006-16W2 | 08-02-006-16W2 | Well | Oil Satellite | Flowline |  | HARVARD RESOURCES INC. | Operating | Oil Well Effluent |  | Fibreglass | 0.8 | 0.8 |  |  |  | 80 |  |  |  |  | 4960 | [5 empty] | SHAPEFILE | N
PL-00008616 | 132338 | Y | 1 | SK PS 00128651 | 2022-01-28 | 132338-1 | 12-26-006-16W2 | 13-26-006-16W2 | Well | Oil Satellite | Flowline |  | HARVARD RESOURCES INC. | Operating | Oil Well Effluent |  | Fibreglass | 0.399 | 0.399 |  |  |  | 89.4 |  |  |  |  | 4960 | [5 empty] | SHAPEFILE | N
PL-00008904 |  | Y | 28 | SK PS 00128983 | 2022-01-28 | 34 | 06-36-035-28W3 | 11-36-035-28W3 | Well | Oil Satellite | Flowline | Cactus Lake Oil Well Effluent | STRATHCONA RESOURCES LTD. | Operating | Oil Well Effluent |  | Steel | 0.35 | 0.35 | 88.9 | 4 | 1 | Z245.1 | 2901 |  |  |  | 4960 |  |  | High Density Polyethylene (HDPE) | Extruded Poly | 3 | SHAPEFILE | N
PL-00008906 | 1004 | Y | 56 | SK PS 00129182 | 2022-01-28 | 124 | 11-26-035-28W3 | 16-26-035-28W3 | Oil Satellite | Well | Flowline | Cactus Lake Polymer | STRATHCONA RESOURCES LTD. | Operating | Miscellaneous Liquids | Polymer | Steel | 0.981 | 0.98 | 88.9 | 3.2 | 1 | Z245.1 |  |  |  |  | 9930 |  |  | High Density Polyethylene (HDPE) | Extruded Poly | 3 | SHAPEFILE | N
PL-00008758 | 184188 | Y | 1 | SK PS 00128799 | 2022-01-28 | 184188-1 | 01-13-006-16W2 | 03-19-006-15W2 | Well | Pipeline Segment Connection Above Ground | Flowline |  | HARVARD RESOURCES INC. | Operating | Oil Well Effluent |  | Fibreglass | 2.067 | 2.067 |  |  |  | 80 |  |  |  |  | 4960 | [5 empty] | SHAPEFILE | N
PL-00008535 | 116750 | Y | 1 | SK PS 00128568 | 2022-01-28 | 116750-1 | 05-01-006-15W2 | 09-02-006-15W2 | Well | Oil Satellite | Flowline |  | HARVARD RESOURCES INC. | Operating | Oil Well Effluent |  | Fibreglass | 0.514 | 0.514 |  |  |  | 88.9 |  |  |  |  | 4960 | [5 empty] | SHAPEFILE | N
PL-00008521 | 114608 | Y | 1 | SK PS 00128554 | 2022-01-28 | 114608-1 | 14-19-006-15W2 | 15-19-006-15W2 | Well | Oil Satellite | Flowline |  | HARVARD RESOURCES INC. | Operating | Oil Well Effluent |  | Fibreglass | 0.18 | 0.18 |  |  |  | 89.4 |  |  |  |  | 4960 | [5 empty] | SHAPEFILE | N
PL-00008687 | 152927 | Y | 1 | SK PS 00128726 | 2022-01-28 | 152927-1 | 13-34-006-14W2 | 13-02-007-14W2 | Pipeline Segment Connection Below Ground | Multi Well Battery | Flowline |  | HARVARD RESOURCES INC. | Discontinued | Oil Well Effluent |  | Fibreglass | 2.192 | 2.192 |  |  |  | 80 |  |  |  |  | 4960 | [5 empty] | SHAPEFILE | N
PL-00008788 | 192359 | Y | 1 | SK PS 00128829 | 2022-01-28 | 192359-1 | 01-11-006-16W2 | 08-02-006-16W2 | Well | Oil Satellite | Flowline |  | HARVARD RESOURCES INC. | Operating | Oil Well Effluent |  | Fibreglass | 0.951 | 0.951 |  |  |  | 80 |  |  |  |  | 4960 | [5 empty] | SHAPEFILE | N
PL-00008904 |  | Y | 5 | SK PS 00128960 | 2022-01-28 | 5 | 06-02-036-28W3 | 02-02-036-28W3 | Well | Oil Satellite | Flowline | Cactus Lake Oil Well Effluent | STRATHCONA RESOURCES LTD. | Operating | Oil Well Effluent |  | Steel | 0.885 | 0.88 | 114.3 | 3.2 | 1 | Z245.1 | 359 | II |  |  | 4960 |  |  | High Density Polyethylene (HDPE) | Extruded Poly | 3 | SHAPEFILE | N
PL-00008904 |  | Y | 113 | SK PS 00129068 | 2022-01-28 | 132 | 11-22-035-28W3 | 04-26-035-28W3 | Oil Satellite | Oil Satellite | Flowline | Cactus Lake Oil Well Effluent | STRATHCONA RESOURCES LTD. | Operating | Oil Well Effluent |  | Steel | 1.563 | 1.56 | 114.3 |  | 1 | Z245.1 |  |  |  |  | 4960 |  |  | High Density Polyethylene (HDPE) | Extruded Poly | 3 | SHAPEFILE | N
PL-00008903 |  | N | 1 | SK PS 00128953 | 2022-01-28 |  | 13-22-011-19W3 | 13-15-011-19W3 | Pipeline Segment Connection Above Ground | Pipeline Segment Connection Above Ground | Flowline |  | WHITECAP RESOURCES INC. | Operating | Natural Gas |  | Composite | 1.658 | 1.658 | 63 | 6 | 1 | FSLP | 750 |  | 5200 | 5200 | 4960 | 16.86 | 1.5 | Uncoated | Uncoated | 3.4 | SHAPEFILE | N
PL-00008905 |  | Y | 22 | SK PS 00129123 | 2022-01-28 | 171 | 11-14-036-28W3 | 06-14-036-28W3 | Blind End | Blind End | Flowline | Cactus Lake Salt Water | STRATHCONA RESOURCES LTD. | Discontinued | Salt water |  | Composite | 0.343 | 0.34 | 94.8 | 12.6 | 1 | FSPL |  |  |  |  | 9930 |  |  | Uncoated | Uncoated | 3 | SHAPEFILE | N
PL-00008904 |  | Y | 81 | SK PS 00129036 | 2022-01-28 | 99 | 13-23-035-28W3 | 04-26-035-28W3 | Blind End | Blind End | Flowline | Cactus Lake Oil Well Effluent | STRATHCONA RESOURCES LTD. | Discontinued | Oil Well Effluent |  | Steel | 0.384 | 0.38 | 88.9 | 3.2 | 1 | Z245.1 |  |  |  |  | 4960 |  |  | High Density Polyethylene (HDPE) | Extruded Poly | 3 | SHAPEFILE | N
PL-00008905 |  | Y | 18 | SK PS 00129119 | 2022-01-28 | 126 | 10-35-035-28W3 | 12-35-035-28W3 | Oil Satellite | Well | Flowline | Cactus Lake Salt Water | STRATHCONA RESOURCES LTD. | Operating | Salt water |  | Steel | 0.767 | 0.77 | 88.9 | 4.1 | 1 | Z245.1 |  |  |  |  | 9930 |  |  | High Density Polyethylene (HDPE) | Extruded Poly | 3 | SHAPEFILE | N
PL-00008722 | 168085 | Y | 1 | SK PS 00128763 | 2022-01-28 | 168085-1 | 01-25-006-15W2 | 07-24-006-15W2 | Oil Satellite | Multi Well Battery | Flowline |  | HARVARD RESOURCES INC. | Operating | Oil Well Effluent |  | Fibreglass | 1.138 | 1.138 |  |  |  | 80 |  |  |  |  | 4960 | [5 empty] | SHAPEFILE | N
PL-00008570 | 125409 | Y | 1 | SK PS 00128604 | 2022-01-28 | 125409-1 | 01-27-005-16W2 | 10-27-005-16W2 | Blind End | Blind End | Flowline |  | HARVARD RESOURCES INC. | Abandoned | Oil Well Effluent |  | Fibreglass | 0.815 | 0.815 |  |  |  | 50.8 |  |  |  |  | 4960 | [5 empty] | SHAPEFILE | N
PL-00008529 | 115649 | Y | 1 | SK PS 00128562 | 2022-01-28 | 115649-1 | 06-34-005-14W2 | 02-34-005-14W2 | Well | Oil Satellite | Flowline |  | HARVARD RESOURCES INC. | Operating | Oil Well Effluent |  | Fibreglass | 0.331 | 0.331 |  |  |  | 81.3 |  |  |  |  | 4960 | [5 empty] | SHAPEFILE | N
PL-00008863 | 196627 | Y | 1 | SK PS 00128907 | 2022-01-28 | 196627-1 | 01-22-006-14W2 | 08-22-006-14W2 | Well | Well | Flowline |  | HARVARD RESOURCES INC. | Operating | Oil Well Effluent |  | Fibreglass | 0.41 | 0.41 |  |  |  | 88.9 |  |  |  |  | 4960 | [5 empty] | SHAPEFILE | N
PL-00008844 | 194286 | Y | 1 | SK PS 00128888 | 2022-01-28 | 194286-1 | 15-30-006-15W2 | 15-30-006-15W2 | Well | Oil Satellite | Flowline |  | HARVARD RESOURCES INC. | Operating | Oil Well Effluent |  | Fibreglass | 0.275 | 0.275 |  |  |  | 89.4 |  |  |  |  | 4960 | [5 empty] | SHAPEFILE | N
PL-00008904 |  | Y | 105 | SK PS 00129060 | 2022-01-28 | 124 | 06-21-035-28W3 | 05-21-035-28W3 | Well | Well | Flowline | Cactus Lake Oil Well Effluent | STRATHCONA RESOURCES LTD. | Operating | Oil Well Effluent |  | Steel | 0.334 | 0.33 | 88.9 |  | 1 | Z245.1 |  |  |  |  | 4960 |  |  | High Density Polyethylene (HDPE) | Extruded Poly | 3 | SHAPEFILE | N
PL-00008904 |  | Y | 69 | SK PS 00129024 | 2022-01-28 | 84 | 03-09-036-27W3 | 11-09-036-27W3 | Well | Oil Satellite | Flowline | Cactus Lake Oil Well Effluent | STRATHCONA RESOURCES LTD. | Operating | Oil Well Effluent |  | Steel | 0.966 | 0.97 | 114.3 | 3.2 | 1 | Z245.1 |  |  |  |  | 4960 |  |  | High Density Polyethylene (HDPE) | Extruded Poly | 3 | SHAPEFILE | N
PL-00008787 | 192357 | Y | 1 | SK PS 00128828 | 2022-01-28 | 192357-1 | 02-36-005-16W2 | 05-05-006-15W2 | Well | Oil Satellite | Flowline |  | HARVARD RESOURCES INC. | Operating | Oil Well Effluent |  | Fibreglass | 3.246 | 3.246 |  |  |  | 80 |  |  |  |  | 4960 | [5 empty] | SHAPEFILE | N
PL-00008721 | 168084 | Y | 1 | SK PS 00128762 | 2022-01-28 | 168084-1 | 15-24-006-15W2 | 07-24-006-15W2 | Well | Multi Well Battery | Flowline |  | HARVARD RESOURCES INC. | Operating | Oil Well Effluent |  | Fibreglass | 0.755 | 0.755 |  |  |  | 63.5 |  |  |  |  | 4960 | [5 empty] | SHAPEFILE | N
PL-00008904 |  | Y | 128 | SK PS 00129083 | 2022-01-28 | 171 | 03-15-036-27W3 | 03-15-036-27W3 | Pipeline Segment Connection Above Ground | Pipeline Segment Connection Below Ground | Flowline | Cactus Lake Oil Well Effluent | STRATHCONA RESOURCES LTD. | Operating | Oil Well Effluent |  | Steel | 0.191 | 0.191 | 114.3 |  | 1 | Z245.1 | 359 | II |  |  | 4960 |  |  | High Density Polyethylene (HDPE) | Extruded Poly | 3 | SHAPEFILE | N
PL-00008781 | 184835 | Y | 1 | SK PS 00128822 | 2022-01-28 | 184835-1 | 03-34-007-12W2 | 11-34-007-12W2 | Well | Blind End | Flowline |  | HARVARD RESOURCES INC. | Discontinued | Oil Well Effluent |  | Fibreglass | 0.754 | 0.754 |  |  |  | 60.3 |  |  |  |  | 4960 | [5 empty] | SHAPEFILE | N
PL-00008906 | 1004 | Y | 26 | SK PS 00129152 | 2022-01-28 | 72 | 09-28-035-28W3 | 14-22-035-28W3 | Oil Satellite | Well | Flowline | Cactus Lake Polymer | STRATHCONA RESOURCES LTD. | Operating | Miscellaneous Liquids | Polymer | Steel | 1.557 | 1.56 | 88.9 | 3.2 | 1 | Z245.1 | 3593 |  |  |  | 9930 |  |  | High Density Polyethylene (HDPE) | Extruded Poly | 3 | SHAPEFILE | N
PL-00008906 | 1004 | Y | 60 | SK PS 00129186 | 2022-01-28 | 128 | 02-07-036-27W3 | 03-07-036-27W3 | Oil Satellite | Well | Flowline | Cactus Lake Polymer | STRATHCONA RESOURCES LTD. | Operating | Miscellaneous Liquids | Polymer | Steel | 0.266 | 0.266 | 88.9 | 4 | 1 | Z245.1 | 359 | II |  |  | 9930 |  |  | High Density Polyethylene (HDPE) | Extruded Poly | 3 | SHAPEFILE | N
PL-00008628 | 132643 | Y | 1 | SK PS 00128663 | 2022-01-28 | 132643-1 | 03-01-006-16W2 | 05-01-006-16W2 | Well | Multi Well Battery | Flowline |  | HARVARD RESOURCES INC. | Operating | Oil Well Effluent |  | Fibreglass | 0.64 | 0.64 |  |  |  | 80 |  |  |  |  | 4960 | [5 empty] | SHAPEFILE | N
PL-00008904 |  | Y | 104 | SK PS 00129059 | 2022-01-28 | 123 | 13-28-035-28W3 | 13-28-035-28W3 | Blind End | Blind End | Flowline | Cactus Lake Oil Well Effluent | STRATHCONA RESOURCES LTD. | Discontinued | Oil Well Effluent |  | Steel | 0.237 | 0.24 | 88.9 |  | 1 | Z245.1 |  |  |  |  | 4960 |  |  | High Density Polyethylene (HDPE) | Extruded Poly | 3 | SHAPEFILE | N
PL-00008663 | 141322 | Y | 1 | SK PS 00128701 | 2022-01-28 | 141322-1 | 12-34-006-14W2 | 15-34-006-14W2 | Oil Satellite | Pipeline Segment Connection Above Ground | Flowline |  | HARVARD RESOURCES INC. | Operating | Oil Well Effluent |  | Fibreglass | 0.734 | 0.734 |  |  |  | 167.1 |  |  |  |  | 4960 | [5 empty] | SHAPEFILE | N
PL-00008904 |  | Y | 133 | SK PS 00129088 | 2022-01-28 | 220 | 08-28-035-28W3 | 09-28-035-28W3 | Pipeline Segment Connection Below Ground | Oil Satellite | Flowline | Cactus Lake Oil Well Effluent | STRATHCONA RESOURCES LTD. | Operating | Oil Well Effluent |  | Steel | 0.409 | 0.41 | 168.3 |  | 1 | Z245.1 | 3592 |  |  |  | 4960 |  |  | High Density Polyethylene (HDPE) | Extruded Poly | 3 | SHAPEFILE | N
PL-00008905 |  | Y | 12 | SK PS 00129113 | 2022-01-28 | 120 | 02-35-035-28W3 | 01-35-035-28W3 | Oil Satellite | Well | Flowline | Cactus Lake Salt Water | STRATHCONA RESOURCES LTD. | Operating | Salt water |  | Steel | 0.52 | 0.52 | 88.9 | 4.1 | 1 | Z245.1 |  |  |  |  | 9930 |  |  | High Density Polyethylene (HDPE) | Extruded Poly | 3 | SHAPEFILE | N
PL-00008904 |  | Y | 99 | SK PS 00129054 | 2022-01-28 | 118 | 02-35-035-28W3 | 07-35-035-28W3 | Oil Satellite | Oil Satellite | Flowline | Cactus Lake Oil Well Effluent | STRATHCONA RESOURCES LTD. | Operating | Oil Well Effluent |  | Steel | 0.406 | 0.41 | 114.3 | 4.1 | 1 | Z245.1 |  |  |  |  | 4960 |  |  | High Density Polyethylene (HDPE) | Extruded Poly | 3 | SHAPEFILE | N
PL-00008739 | 179910 | Y | 1 | SK PS 00128780 | 2022-01-28 | 179910-1 | 15-29-006-15W2 | 06-29-006-15W2 | Well | Oil Satellite | Flowline |  | HARVARD RESOURCES INC. | Operating | Oil Well Effluent |  | Fibreglass | 1.061 | 1.061 |  |  |  | 53.6 |  |  |  |  | 4960 | [5 empty] | SHAPEFILE | N
PL-00008771 | 184538 | Y | 1 | SK PS 00128812 | 2022-01-28 | 184538-1 | 01-30-005-15W2 | 04-32-005-15W2 | Pipeline Segment Connection Above Ground | Well | Flowline |  | HARVARD RESOURCES INC. | Operating | Oil Well Effluent |  | Fibreglass | 1.876 | 1.876 |  |  |  | 80 |  |  |  |  | 4960 | [5 empty] | SHAPEFILE | N
PL-00008905 |  | Y | 11 | SK PS 00129112 | 2022-01-28 | 115 | 11-36-035-28W3 | 08-36-035-28W3 | Oil Satellite | Well | Flowline | Cactus Lake Salt Water | STRATHCONA RESOURCES LTD. | Operating | Salt water |  | Steel | 1.033 | 1.03 | 88.9 |  | 1 | Z245.1 |  |  |  |  | 9930 |  |  | High Density Polyethylene (HDPE) | Extruded Poly | 3 | SHAPEFILE | N
PL-00008755 | 181241 | Y | 1 | SK PS 00128796 | 2022-01-28 | 181241-1 | 04-29-006-15W2 | 06-29-006-15W2 | Well | Oil Satellite | Flowline |  | HARVARD RESOURCES INC. | Operating | Oil Well Effluent |  | Fibreglass | 0.574 | 0.574 |  |  |  | 80 |  |  |  |  | 4960 | [5 empty] | SHAPEFILE | N
PL-00008904 |  | Y | 90 | SK PS 00129045 | 2022-01-28 | 108 | 06-06-036-27W3 | 05-06-036-27W3 | Well | Oil Satellite | Flowline | Cactus Lake Oil Well Effluent | STRATHCONA RESOURCES LTD. | Operating | Oil Well Effluent |  | Steel | 0.303 | 0.3 | 88.9 | 3.2 | 1 | Z245.1 |  |  |  |  | 4960 |  |  | High Density Polyethylene (HDPE) | Extruded Poly | 3 | SHAPEFILE | N
PL-00008634 | 133772 | Y | 2 | SK PS 00128670 | 2022-01-28 | 133772-2 | 08-14-006-16W2 | 08-14-006-16W2 | Blind End | Pipeline Segment Connection Below Ground | Flowline |  | HARVARD RESOURCES INC. | Abandoned | Oil Well Effluent |  | Fibreglass | 0.06 | 0.06 |  |  |  | 81.3 |  |  |  |  | 4968 | [5 empty] | SHAPEFILE | N
PL-00008809 | 192424 | Y | 1 | SK PS 00128852 | 2022-01-28 | 192424-1 | 14-06-006-15W2 | 15-06-006-15W2 | Well | Pipeline Segment Connection Above Ground | Flowline |  | HARVARD RESOURCES INC. | Operating | Oil Well Effluent |  | Fibreglass | 0.371 | 0.371 |  |  |  | 53.6 |  |  |  |  | 4960 | [5 empty] | SHAPEFILE | N
PL-00008834 | 194276 | Y | 1 | SK PS 00128878 | 2022-01-28 | 194276-1 | 12-30-006-15W2 | 12-30-006-15W2 | Pipeline Segment Connection Above Ground | Blind End | Flowline |  | HARVARD RESOURCES INC. | Discontinued | Oil Well Effluent |  | Fibreglass | 0.093 | 0.093 |  |  |  | 53.6 |  |  |  |  | 4960 | [5 empty] | SHAPEFILE | N
PL-00008906 | 1004 | Y | 91 | SK PS 00129217 | 2022-01-28 | 306 | 16-27-035-28W3 | 02-35-035-28W3 | Multi Well Battery | Pipeline Segment Connection Above Ground | Flowline | Cactus Lake Polymer | STRATHCONA RESOURCES LTD. | Operating | Miscellaneous Liquids | Polymer | Steel | 1.22 | 1.22 | 273.1 | 5.6 | 1 | Z245.1 | 3592 |  |  |  | 9930 |  |  | High Density Polyethylene (HDPE) | Extruded Poly | 3 | SHAPEFILE | N
PL-00008596 | 126900 | Y | 1 | SK PS 00128631 | 2022-01-28 | 126900-1 | 05-29-006-15W2 | 07-30-006-15W2 | Pipeline Segment Connection Above Ground | Well | Flowline |  | HARVARD RESOURCES INC. | Operating | Salt water |  | Fibreglass | 0.73 | 0.73 |  |  |  | 53.6 |  |  |  |  | 15500 | [5 empty] | SHAPEFILE | N
PL-00008584 | 126714 | Y | 1 | SK PS 00128619 | 2022-01-28 | 126714-1 | 13-02-007-14W2 | 03-11-007-14W2 | Single Well Battery | Well | Flowline |  | HARVARD RESOURCES INC. | Operating | Salt water |  | Fibreglass | 0.489 | 0.489 |  |  |  | 118.3 |  |  |  |  | 13790 | [5 empty] | SHAPEFILE | N
PL-00008905 |  | Y | 25 | SK PS 00129126 | 2022-01-28 | 309 | 13-21-035-28W3 | 12-21-035-28W3 | Pipeline Segment Connection Below Ground | Pipeline Segment Connection Above Ground | Flowline | Cactus Lake Salt Water | STRATHCONA RESOURCES LTD. | Operating | Salt water |  | Steel | 0.414 | 0.41 | 168.3 | 4.8 | 1 | Z245.1 | 359 | II |  |  | 9930 |  |  | High Density Polyethylene (HDPE) | Extruded Poly | 3 | SHAPEFILE | N
PL-00008714 | 160054 | Y | 1 | SK PS 00128755 | 2022-01-28 | 160054-1 | 15-27-005-15W2 | 16-28-005-15W2 | Well | Oil Satellite | Flowline |  | HARVARD RESOURCES INC. | Operating | Oil Well Effluent |  | Fibreglass | 1.419 | 1.419 |  |  |  | 80 |  |  |  |  | 4960 | [5 empty] | SHAPEFILE | N
PL-00008663 | 141322 | Y | 2 | SK PS 00128702 | 2022-01-28 | 141322-2 | 15-34-006-14W2 | 13-02-007-14W2 | Pipeline Segment Connection Above Ground | Multi Well Battery | Flowline |  | HARVARD RESOURCES INC. | Operating | Oil Well Effluent |  | Fibreglass | 2.183 | 2.183 |  |  |  | 167.1 |  |  |  |  | 4960 | [5 empty] | SHAPEFILE | N
PL-00008567 | 125402 | Y | 1 | SK PS 00128601 | 2022-01-28 | 125402-1 | 12-30-006-15W2 | 04-31-006-15W2 | Multi Well Battery | Pipeline Segment Connection Above Ground | Flowline |  | HARVARD RESOURCES INC. | Operating | Salt water |  | Fibreglass | 1.07 | 1.07 |  |  |  | 59.6 |  |  |  |  | 15500 | [5 empty] | SHAPEFILE | N
PL-00008846 | 194306 | Y | 1 | SK PS 00128890 | 2022-01-28 | 194306-1 | 12-31-006-15W2 | 14-31-006-15W2 | Oil Satellite | Oil Satellite | Flowline |  | HARVARD RESOURCES INC. | Operating | Oil Well Effluent |  | Fibreglass | 0.732 | 0.732 |  |  |  | 89.4 |  |  |  |  | 4960 | [5 empty] | SHAPEFILE | N
PL-00008558 | 118942 | Y | 1 | SK PS 00128592 | 2022-01-28 | 118942-1 | 03-28-006-15W2 | 03-28-006-15W2 | Well | Pipeline Segment Connection Below Ground | Flowline |  | HARVARD RESOURCES INC. | Operating | Fresh Water |  | Fibreglass | 0.059 | 0.059 |  |  |  | 80 |  |  |  |  | 4960 | [5 empty] | SHAPEFILE | N
PL-00008904 |  | Y | 116 | SK PS 00129071 | 2022-01-28 | 135 | 07-33-035-28W3 | 09-28-035-28W3 | Well | Oil Satellite | Flowline | Cactus Lake Oil Well Effluent | STRATHCONA RESOURCES LTD. | Operating | Oil Well Effluent |  | Steel | 1.427 | 1.43 | 88.9 |  | 1 | Z245.1 |  |  |  |  | 4960 |  |  | High Density Polyethylene (HDPE) | Extruded Poly | 3 | SHAPEFILE | N
PL-00008723 | 168086 | Y | 1 | SK PS 00128764 | 2022-01-28 | 168086-1 | 13-24-006-15W2 | 07-24-006-15W2 | Well | Multi Well Battery | Flowline |  | HARVARD RESOURCES INC. | Operating | Oil Well Effluent |  | Fibreglass | 1.132 | 1.132 |  |  |  | 63.5 |  |  |  |  | 4960 | [5 empty] | SHAPEFILE | N
PL-00008690 | 152932 | Y | 2 | SK PS 00128730 | 2022-01-28 | 152932-900 | 06-34-006-14W2 | 06-34-006-14W2 | Well | Pipeline Segment Connection Below Ground | Flowline |  | HARVARD RESOURCES INC. | Operating | Oil Well Effluent |  | Fibreglass | 0.22 | 0.22 |  |  |  | 80 |  |  |  |  | 4960 | [5 empty] | SHAPEFILE | N
PL-00008905 |  | Y | 20 | SK PS 00129121 | 2022-01-28 | 130 | 10-35-035-28W3 | 16-35-035-28W3 | Oil Satellite | Well | Flowline | Cactus Lake Salt Water | STRATHCONA RESOURCES LTD. | Operating | Salt water |  | Steel | 0.451 | 0.45 | 88.9 | 4.1 | 1 | Z245.1 |  |  |  |  | 9930 |  |  | High Density Polyethylene (HDPE) | Extruded Poly | 3 | SHAPEFILE | N
PL-00008904 |  | Y | 4 | SK PS 00128959 | 2022-01-28 | 4 | 04-02-036-28W3 | 02-02-036-28W3 | Well | Oil Satellite | Flowline | Cactus Lake Oil Well Effluent | STRATHCONA RESOURCES LTD. | Operating | Oil Well Effluent |  | Steel | 0.883 | 0.88 | 88.9 | 4 | 1 | Z245.1 | 290 | I | 0 |  | 4960 |  |  | High Density Polyethylene (HDPE) | Extruded Poly | 3 | SHAPEFILE | N
PL-00008836 | 194278 | Y | 1 | SK PS 00128880 | 2022-01-28 | 194278-1 | 12-30-006-15W2 | 12-30-006-15W2 | Pipeline Segment Connection Above Ground | Blind End | Flowline |  | HARVARD RESOURCES INC. | Discontinued | Oil Well Effluent |  | Fibreglass | 0.092 | 0.092 |  |  |  | 80 |  |  |  |  | 4960 | [5 empty] | SHAPEFILE | N
PL-00008765 | 184310 | Y | 1 | SK PS 00128806 | 2022-01-28 | 184310-1 | 13-27-005-15W2 | 03-34-005-15W2 | Blind End | Blind End | Flowline |  | HARVARD RESOURCES INC. | Abandoned | Oil Well Effluent |  | Steel | 0.535 | 0.535 |  |  |  | 60.3 |  |  |  |  | 4960 | [5 empty] | SHAPEFILE | N
PL-00008880 | 243662 | Y | 1 | SK PS 00128924 | 2022-01-28 | 243662-1 | 14-31-006-15W2 | 12-30-006-15W2 | Oil Satellite | Multi Well Battery | Flowline |  | HARVARD RESOURCES INC. | Operating | Oil Well Effluent |  | Fibreglass | 2.515 | 2.515 |  |  |  | 105.9 |  |  |  |  | 4960 | [5 empty] | SHAPEFILE | N
PL-00008655 | 135864 | Y | 1 | SK PS 00128693 | 2022-01-28 | 135864-1 | 05-29-006-15W2 | 11-20-006-15W2 | Pipeline Segment Connection Above Ground | Well | Flowline |  | HARVARD RESOURCES INC. | Operating | Salt water |  | Fibreglass | 1.42 | 1.42 |  |  |  | 53.6 |  |  |  |  | 15500 | [5 empty] | SHAPEFILE | N
PL-00008592 | 126894 | Y | 1 | SK PS 00128627 | 2022-01-28 | 126894-1 | 12-30-006-15W2 | 05-29-006-15W2 | Multi Well Battery | Pipeline Segment Connection Above Ground | Flowline |  | HARVARD RESOURCES INC. | Operating | Salt water |  | Fibreglass | 1.827 | 1.827 |  |  |  | 116.3 |  |  |  |  | 15500 | [5 empty] | SHAPEFILE | N
PL-00008906 | 1004 | Y | 21 | SK PS 00129147 | 2022-01-28 | 63 | 05-06-036-27W3 | 09-06-036-27W3 | Oil Satellite | Oil Satellite | Flowline | Cactus Lake Polymer | STRATHCONA RESOURCES LTD. | Operating | Miscellaneous Liquids | Polymer | Steel | 1.296 | 1.3 | 168.3 | 4.8 | 1 | Z245.1 |  |  |  |  | 9930 |  |  | High Density Polyethylene (HDPE) | Extruded Poly | 3 | SHAPEFILE | N
PL-00008829 | 194269 | Y | 1 | SK PS 00128873 | 2022-01-28 | 194269-1 | 07-34-007-12W2 | 15-34-007-12W2 | Blind End | Blind End | Flowline |  | HARVARD RESOURCES INC. | Abandoned | Oil Well Effluent |  | Fibreglass | 0.787 | 0.787 |  |  |  | 60.3 |  |  |  |  | 4960 | [5 empty] | SHAPEFILE | N
PL-00008775 | 184727 | Y | 1 | SK PS 00128816 | 2022-01-28 | 184727-1 | 11-07-006-15W2 | 09-12-006-16W2 | Pipeline Segment Connection Below Ground | Well | Flowline |  | HARVARD RESOURCES INC. | Operating | Salt water |  | Fibreglass | 0.859 | 0.859 |  |  |  | 88.9 |  |  |  |  | 15500 | [5 empty] | SHAPEFILE | N
PL-00008902 |  | N | 5 | SK PS 00128952 | 2022-01-28 |  | 05-27-011-19W3 | 05-27-011-19W3 | Pipeline Segment Connection Above Ground | Pipeline Segment Connection Above Ground | Flowline |  | WHITECAP RESOURCES INC. | Operating | Oil Well Effluent |  | Composite | 0.21 | 0.21 | 63 | 6 | 1 | FSLP | 750 |  | 5200 | 5200 | 4960 | 16.86 | 1.5 | Uncoated | Uncoated | 3.4 | SHAPEFILE | N
PL-00008816 | 192434 | Y | 1 | SK PS 00128860 | 2022-01-28 | 192434-1 | 09-18-006-15W2 | 11-18-006-15W2 | Blind End | Blind End | Flowline |  | HARVARD RESOURCES INC. | Abandoned | Oil Well Effluent |  | Fibreglass | 0.836 | 0.836 |  |  |  | 60.3 | [10 empty] | SHAPEFILE | N
PL-00008902 |  | N | 1 | SK PS 00128948 | 2022-01-28 |  | 13-22-011-19W3 | 13-15-011-19W3 | Pipeline Segment Connection Above Ground | Pipeline Segment Connection Above Ground | Flowline |  | WHITECAP RESOURCES INC. | Operating | Oil Well Effluent |  | Composite | 1.658 | 1.658 | 119 | 9 | 1 | FSLP | 750 |  | 5200 | 5200 | 4960 | 16.86 | 1.5 | Uncoated | Uncoated | 3.4 | SHAPEFILE | N
PL-00008737 | 179908 | Y | 1 | SK PS 00128778 | 2022-01-28 | 179908-1 | 02-17-006-15W2 | 01-18-006-15W2 | Pipeline Segment Connection Above Ground | Oil Satellite | Flowline |  | HARVARD RESOURCES INC. | Operating | Oil Well Effluent |  | Fibreglass | 1.349 | 1.349 | 80.2 | 2.4 | 1 | 80 |  |  | 5520 | 5520 | 4960 | 744 | 2 | Other | Other | 150 | SHAPEFILE | N
PL-00008803 | 192379 | Y | 1 | SK PS 00128844 | 2022-01-28 | 192379-900 | 05-25-006-16W2 | 04-25-006-16W2 | Well | Well | Flowline |  | HARVARD RESOURCES INC. | Operating | Oil Well Effluent |  | Fibreglass | 0.423 | 0.423 |  |  |  | 60.3 |  |  |  |  | 4960 | [5 empty] | SHAPEFILE | N
PL-00008906 | 1004 | Y | 29 | SK PS 00129155 | 2022-01-28 | 79 | 02-34-035-28W3 | 04-34-035-28W3 | Pipeline Segment Connection Above Ground | Pipeline Segment Connection Above Ground | Flowline | Cactus Lake Polymer | STRATHCONA RESOURCES LTD. | Operating | Miscellaneous Liquids | Polymer | Steel | 0.744 | 0.744 | 88.9 | 3.2 | 1 | Z245.1 | 359 | I |  |  | 9930 |  |  | High Density Polyethylene (HDPE) | Extruded Poly | 3 | SHAPEFILE | N
PL-00008904 |  | Y | 19 | SK PS 00128974 | 2022-01-28 | 24 | 14-21-035-28W3 | 04-28-035-28W3 | Well | Oil Satellite | Flowline | Cactus Lake Oil Well Effluent | STRATHCONA RESOURCES LTD. | Operating | Oil Well Effluent |  | Steel | 0.702 | 0.7 | 88.9 | 4 | 1 | Z245.1 | 2901 |  |  |  | 4960 |  |  | High Density Polyethylene (HDPE) | Extruded Poly | 3 | SHAPEFILE | N
PL-00008647 | 134765 | Y | 1 | SK PS 00128685 | 2022-01-28 | 134765-1 | 12-17-006-14W2 | 12-17-006-14W2 | Well | Oil Satellite | Flowline |  | HARVARD RESOURCES INC. | Discontinued | Oil Well Effluent |  | Fibreglass | 0.206 | 0.206 |  |  |  | 80 |  |  |  |  | 4960 | [5 empty] | SHAPEFILE | N
PL-00008904 |  | Y | 44 | SK PS 00128999 | 2022-01-28 | 55 | 05-06-036-27W3 | 16-27-035-28W3 | Oil Satellite | Multi Well Battery | Flowline | Cactus Lake Oil Well Effluent | STRATHCONA RESOURCES LTD. | Operating | Oil Well Effluent |  | Steel | 4.929 | 4.93 | 219.1 | 5.5 | 1 | Z245.1 | 3593 |  |  |  | 4960 |  |  | High Density Polyethylene (HDPE) | Extruded Poly | 3 | SHAPEFILE | N
PL-00008710 | 158529 | Y | 1 | SK PS 00128751 | 2022-01-28 | 158529-1 | 15-35-007-12W2 | 13-35-007-12W2 | Blind End | Blind End | Flowline |  | HARVARD RESOURCES INC. | Abandoned | Oil Well Effluent |  | Fibreglass | 0.746 | 0.746 |  |  |  | 53 | [10 empty] | SHAPEFILE | N
PL-00008904 |  | Y | 145 | SK PS 00129100 | 2022-01-28 | 337 | 12-17-035-28W3 | 14-17-035-28W3 | Well | Well | Flowline | Cactus Lake Oil Well Effluent | STRATHCONA RESOURCES LTD. | Operating | Oil Well Effluent |  | Composite | 0.533 | 0.53 | 94.8 | 12.6 | 1 | FSPL |  |  |  |  | 4960 |  |  | Uncoated | Uncoated | 3 | SHAPEFILE | N
PL-00008578 | 126115 | Y | 1 | SK PS 00128612 | 2022-01-28 | 126115-1 | 03-06-008-11W2 | 13-31-007-11W2 | Well | Pipeline Segment Connection Above Ground | Flowline |  | HARVARD RESOURCES INC. | Discontinued | Oil Well Effluent |  | Fibreglass | 0.395 | 0.395 |  |  |  | 80 |  |  |  |  | 4960 | [5 empty] | SHAPEFILE | N
PL-00008904 |  | Y | 15 | SK PS 00128970 | 2022-01-28 | 20 | 09-21-035-28W3 | 04-28-035-28W3 | Well | Oil Satellite | Flowline | Cactus Lake Oil Well Effluent | STRATHCONA RESOURCES LTD. | Operating | Oil Well Effluent |  | Steel | 1.695 | 1.7 | 88.9 | 4 | 1 | Z245.1 | 2901 |  |  |  | 4960 |  |  | High Density Polyethylene (HDPE) | Extruded Poly | 3 | SHAPEFILE | N
PL-00008906 | 1004 | Y | 85 | SK PS 00129211 | 2022-01-28 | 300 | 07-27-035-28W3 | 02-27-035-28W3 | Pipeline Segment Connection Above Ground | Well | Flowline | Cactus Lake Polymer | STRATHCONA RESOURCES LTD. | Operating | Miscellaneous Liquids | Polymer | Steel | 0.442 | 0.68 | 88.9 |  | 1 | Z245.1 |  |  |  |  | 9930 |  |  | High Density Polyethylene (HDPE) | Extruded Poly | 3 | SHAPEFILE | N
PL-00008534 | 116374 | Y | 1 | SK PS 00128567 | 2022-01-28 | 116374-1 | 09-34-005-15W2 | 12-02-006-15W2 | Single Well Battery | Well | Flowline |  | HARVARD RESOURCES INC. | Operating | Salt water |  | Fibreglass | 1.867 | 1.867 |  |  |  | 53.6 |  |  |  |  | 15500 | [5 empty] | SHAPEFILE | N
PL-00008763 | 184198 | Y | 1 | SK PS 00128804 | 2022-01-28 | 184198-1 | 03-19-006-15W2 | 01-24-006-16W2 | Pipeline Segment Connection Above Ground | Well | Flowline |  | HARVARD RESOURCES INC. | Operating | Fresh Water |  | Fibreglass | 0.81 | 0.81 |  |  |  | 53.6 |  |  |  |  | 15500 | [5 empty] | SHAPEFILE | N
PL-00008671 | 152900 | Y | 1 | SK PS 00128710 | 2022-01-28 | 152900-1 | 14-23-005-16W2 | 10-27-005-16W2 | Well | Oil Satellite | Flowline |  | HARVARD RESOURCES INC. | Operating | Oil Well Effluent |  | Fibreglass | 1.987 | 1.987 |  |  |  | 81.3 |  |  |  |  | 4960 | [5 empty] | SHAPEFILE | N
PL-00008882 | 243664 | Y | 1 | SK PS 00128926 | 2022-01-28 | 243664-1 | 14-31-006-15W2 | 14-31-006-15W2 | Well | Pipeline Segment Connection Above Ground | Flowline |  | HARVARD RESOURCES INC. | Operating | Fresh Water |  | Fibreglass | 0.185 | 0.185 |  |  |  | 80 |  |  |  |  | 4960 | [5 empty] | SHAPEFILE | N
PL-00008522 | 114776 | Y | 1 | SK PS 00128555 | 2022-01-28 | 114776-1 | 03-02-006-14W2 | 05-01-006-14W2 | Well | Multi Well Battery | Flowline |  | HARVARD RESOURCES INC. | Operating | Oil Well Effluent |  | Fibreglass | 1.249 | 1.249 |  |  |  | 80 |  |  |  |  | 4960 | [5 empty] | SHAPEFILE | N
PL-00008704 | 153829 | Y | 1 | SK PS 00128745 | 2022-01-28 | 153829-1 | 03-34-005-15W2 | 11-27-005-15W2 | Blind End | Blind End | Flowline |  | HARVARD RESOURCES INC. | Abandoned | Oil Well Effluent |  | Fibreglass | 0.763 | 0.763 | [14 empty] | SHAPEFILE | N
PL-00008653 | 134867 | Y | 1 | SK PS 00128691 | 2022-01-28 | 134867-1 | 15-19-006-15W2 | 14-18-006-15W2 | Pipeline Segment Connection Below Ground | Oil Satellite | Flowline |  | HARVARD RESOURCES INC. | Abandoned | Oil Well Effluent |  | Fibreglass | 1.636 | 1.636 |  |  |  | 88.9 | [10 empty] | SHAPEFILE | N
PL-00008591 | 126893 | Y | 1 | SK PS 00128626 | 2022-01-28 | 126893-1 | 08-06-007-15W2 | 12-31-006-15W2 | Well | Pipeline Segment Connection Above Ground | Flowline |  | HARVARD RESOURCES INC. | Operating | Fresh Water |  | Fibreglass | 1.042 | 1.042 |  |  |  | 80 |  |  |  |  | 4960 | [5 empty] | SHAPEFILE | N
PL-00008906 | 1004 | Y | 6 | SK PS 00129132 | 2022-01-28 | 48 | 16-27-035-28W3 | 09-27-035-28W3 | Oil Satellite | Well | Flowline | Cactus Lake Polymer | STRATHCONA RESOURCES LTD. | Operating | Miscellaneous Liquids | Polymer | Steel | 0.397 | 0.4 | 88.9 | 4 | 1 | Z245.1 | 359 | I |  |  | 9930 |  |  | High Density Polyethylene (HDPE) | Extruded Poly | 3 | SHAPEFILE | N
PL-00008548 | 118513 | Y | 1 | SK PS 00128582 | 2022-01-28 | 118513-1 | 12-02-006-15W2 | 04-02-006-15W2 | Well | Oil Satellite | Flowline |  | HARVARD RESOURCES INC. | Operating | Oil Well Effluent |  | Fibreglass | 0.923 | 0.923 |  |  |  | 80 |  |  |  |  | 4960 | [5 empty] | SHAPEFILE | N
PL-00008586 | 126720 | Y | 1 | SK PS 00128621 | 2022-01-28 | 126720-1 | 11-26-006-16W2 | 13-26-006-16W2 | Well | Oil Satellite | Flowline |  | HARVARD RESOURCES INC. | Operating | Oil Well Effluent |  | Fibreglass | 0.762 | 0.762 |  |  |  | 89.4 |  |  |  |  | 4960 | [5 empty] | SHAPEFILE | N
PL-00008906 | 1004 | Y | 59 | SK PS 00129185 | 2022-01-28 | 127 | 02-07-036-27W3 | 02-07-036-27W3 | Oil Satellite | Well | Flowline | Cactus Lake Polymer | STRATHCONA RESOURCES LTD. | Operating | Miscellaneous Liquids | Polymer | Steel | 0.31 | 0.31 | 88.9 | 4 | 1 | Z245.1 | 359 | II |  |  | 9930 |  |  | High Density Polyethylene (HDPE) | Extruded Poly | 3 | SHAPEFILE | N
PL-00008742 | 180078 | Y | 1 | SK PS 00128783 | 2022-01-28 | 180078-1 | 13-01-006-16W2 | 07-07-006-15W2 | Well | Oil Satellite | Flowline |  | HARVARD RESOURCES INC. | Discontinued | Oil Well Effluent |  | Fibreglass | 2.583 | 2.583 |  |  |  | 81.3 |  |  |  |  | 4960 | [5 empty] | SHAPEFILE | N
PL-00008630 | 133761 | Y | 1 | SK PS 00128665 | 2022-01-28 | 133761-1 | 03-05-006-15W2 | 05-05-006-15W2 | Well | Oil Satellite | Flowline |  | HARVARD RESOURCES INC. | Discontinued | Oil Well Effluent |  | Fibreglass | 0.616 | 0.616 |  |  |  | 63.5 |  |  |  |  | 4960 | [5 empty] | SHAPEFILE | N
PL-00008792 | 192365 | Y | 1 | SK PS 00128833 | 2022-01-28 | 192365-1 | 01-23-006-16W2 | 07-23-006-16W2 | Well | Well | Flowline |  | HARVARD RESOURCES INC. | Operating | Oil Well Effluent |  | Fibreglass | 0.466 | 0.466 |  |  |  | 60.3 |  |  |  |  | 4960 | [5 empty] | SHAPEFILE | N
PL-00008813 | 192431 | Y | 1 | SK PS 00128856 | 2022-01-28 | 192431-1 | 03-17-006-15W2 | 05-17-006-15W2 | Oil Satellite | Pipeline Segment Connection Below Ground | Flowline |  | HARVARD RESOURCES INC. | Operating | Salt water | Produced Water | Fibreglass | 0.604 | 0.604 |  |  |  | 81.3 |  |  |  |  | 4960 |  |  |  |  | 150 | SHAPEFILE | N
PL-00008757 | 184187 | Y | 1 | SK PS 00128798 | 2022-01-28 | 184187-1 | 06-36-005-16W2 | 04-36-005-16W2 | Well | Oil Satellite | Flowline |  | HARVARD RESOURCES INC. | Operating | Oil Well Effluent |  | Fibreglass | 0.648 | 0.648 |  |  |  | 80 |  |  |  |  | 4960 | [5 empty] | SHAPEFILE | N
PL-00008904 |  | Y | 55 | SK PS 00129010 | 2022-01-28 | 70 | 02-02-036-28W3 | 06-35-035-28W3 | Oil Satellite | Pipeline Segment Connection Above Ground | Flowline | Cactus Lake Oil Well Effluent | STRATHCONA RESOURCES LTD. | Operating | Oil Well Effluent |  | Steel | 1.31 | 1.31 | 168.3 | 5.6 | 1 | Z245.1 | 290 | I | 15439.1 | 15439 | 4960 |  | 1.5 | High Density Polyethylene (HDPE) | Extruded Poly | 3 | SHAPEFILE | N
PL-00008904 |  | Y | 10 | SK PS 00128965 | 2022-01-28 | 13 | 06-34-035-28W3 | 16-27-035-28W3 | Well | Oil Satellite | Flowline | Cactus Lake Oil Well Effluent | STRATHCONA RESOURCES LTD. | Operating | Oil Well Effluent |  | Steel | 1.284 | 1.28 | 88.9 | 4 | 1 | Z245.1 | 2901 |  |  |  | 4960 |  |  | High Density Polyethylene (HDPE) | Extruded Poly | 3 | SHAPEFILE | N
PL-00008693 | 152936 | Y | 1 | SK PS 00128733 | 2022-01-28 | 152936-1 | 03-27-006-14W2 | 10-22-006-14W2 | Pipeline Segment Connection Above Ground | Oil Satellite | Flowline |  | HARVARD RESOURCES INC. | Operating | Oil Well Effluent |  | Fibreglass | 1.311 | 1.311 |  |  |  | 88.9 |  |  |  |  | 4960 | [5 empty] | SHAPEFILE | N
PL-00008896 | 248957 | Y | 1 | SK PS 00128940 | 2022-01-28 | 248957-1 | 03-19-006-15W2 | 10-18-006-15W2 | Pipeline Segment Connection Above Ground | Well | Flowline |  | HARVARD RESOURCES INC. | Operating | Fresh Water |  | Fibreglass | 0.84 | 0.84 |  |  |  | 53.6 |  |  |  |  | 15500 | [5 empty] | SHAPEFILE | N
PL-00008904 |  | Y | 102 | SK PS 00129057 | 2022-01-28 | 121 | 04-35-035-28W3 | 02-35-035-28W3 | Well | Oil Satellite | Flowline | Cactus Lake Oil Well Effluent | STRATHCONA RESOURCES LTD. | Operating | Oil Well Effluent |  | Steel | 0.741 | 0.74 | 88.9 | 4.1 | 1 | Z245.1 |  |  |  |  | 4960 |  |  | High Density Polyethylene (HDPE) | Extruded Poly | 3 | SHAPEFILE | N
PL-00008637 | 133776 | Y | 1 | SK PS 00128674 | 2022-01-28 | 133776-1 | 03-24-006-16W2 | 03-24-006-16W2 | Pipeline Segment Connection Below Ground | Well | Flowline |  | HARVARD RESOURCES INC. | Operating | Oil Well Effluent |  | Fibreglass | 0.256 | 0.256 |  |  |  | 88.9 |  |  |  |  | 4960 | [5 empty] | SHAPEFILE | N
PL-00008545 | 118509 | Y | 2 | SK PS 00128579 | 2022-01-28 | 118509-2 | 09-02-006-15W2 | 09-02-006-15W2 | Well | Oil Satellite | Flowline |  | HARVARD RESOURCES INC. | Operating | Oil Well Effluent |  | Fibreglass | 0.297 | 0.297 |  |  |  | 81.8 |  |  |  |  | 4960 | [5 empty] | SHAPEFILE | N
PL-00008904 |  | Y | 143 | SK PS 00129098 | 2022-01-28 | 335 | 04-21-035-28W3 | 05-21-035-28W3 | Well | Well | Flowline | Cactus Lake Oil Well Effluent | STRATHCONA RESOURCES LTD. | Operating | Oil Well Effluent |  | Composite | 0.504 | 0.5 | 94.8 | 12.6 | 1 | FSPL |  |  |  |  | 4960 |  |  | Uncoated | Uncoated | 3 | SHAPEFILE | N
PL-00008855 | 194536 | Y | 1 | SK PS 00128899 | 2022-01-28 | 194536-1 | 15-07-006-14W2 | 12-17-006-14W2 | Well | Oil Satellite | Flowline |  | HARVARD RESOURCES INC. | Operating | Oil Well Effluent |  | Fibreglass | 1.56 | 1.56 |  |  |  | 50.8 |  |  |  |  | 4960 | [5 empty] | SHAPEFILE | N
PL-00008528 | 115647 | Y | 1 | SK PS 00128561 | 2022-01-28 | 115647-1 | 03-34-005-14W2 | 02-34-005-14W2 | Well | Oil Satellite | Flowline |  | HARVARD RESOURCES INC. | Operating | Oil Well Effluent |  | Fibreglass | 0.135 | 0.135 |  |  |  | 81.3 |  |  |  |  | 4960 | [5 empty] | SHAPEFILE | N
PL-00008865 | 197609 | Y | 1 | SK PS 00128909 | 2022-01-28 | 197609-1 | 09-18-006-15W2 | 03-17-006-15W2 | Well | Oil Satellite | Flowline |  | HARVARD RESOURCES INC. | Discontinued | Oil Well Effluent |  | Steel | 1.136 | 1.136 |  |  |  | 60.3 |  |  |  |  | 4960 | [5 empty] | SHAPEFILE | N
PL-00008716 | 160060 | Y | 1 | SK PS 00128757 | 2022-01-28 | 160060-1 | 10-08-006-14W2 | 14-08-006-14W2 | Injection/Disposal Facility | Well | Flowline |  | HARVARD RESOURCES INC. | Discontinued | Oil Well Effluent |  | Fibreglass | 0.635 | 0.635 |  |  |  | 50.8 |  |  |  |  | 4960 | [5 empty] | SHAPEFILE | N
PL-00008904 |  | Y | 92 | SK PS 00129047 | 2022-01-28 | 110 | 01-03-036-28W3 | 02-02-036-28W3 | Oil Satellite | Oil Satellite | Flowline | Cactus Lake Oil Well Effluent | STRATHCONA RESOURCES LTD. | Operating | Oil Well Effluent |  | Steel | 1.33 | 1.33 | 114.3 | 3.2 | 1 | Z245.1 |  |  |  |  | 4960 |  |  | High Density Polyethylene (HDPE) | Extruded Poly | 3 | SHAPEFILE | N
PL-00008854 | 194535 | Y | 1 | SK PS 00128898 | 2022-01-28 | 194535-1 | 12-17-006-14W2 | 12-17-006-14W2 | Well | Oil Satellite | Flowline |  | HARVARD RESOURCES INC. | Operating | Oil Well Effluent |  | Fibreglass | 0.259 | 0.259 |  |  |  | 80 |  |  |  |  | 4960 | [5 empty] | SHAPEFILE | N
PL-00008667 | 152270 | Y | 1 | SK PS 00128706 | 2022-01-28 | 152270-1 | 10-31-005-15W2 | 12-31-005-15W2 | Pipeline Segment Connection Below Ground | Pipeline Segment Connection Below Ground | Flowline |  | HARVARD RESOURCES INC. | Operating | Oil Well Effluent |  | Fibreglass | 0.769 | 0.769 |  |  |  | 80.3 |  |  |  |  | 4960 | [5 empty] | SHAPEFILE | N
PL-00008772 | 184565 | Y | 1 | SK PS 00128813 | 2022-01-28 | 184565-1 | 04-01-006-14W2 | 05-01-006-14W2 | Well | Multi Well Battery | Flowline |  | HARVARD RESOURCES INC. | Operating | Oil Well Effluent |  | Fibreglass | 0.484 | 0.484 |  |  |  | 80 |  |  |  |  | 4960 | [5 empty] | SHAPEFILE | N
PL-00008696 | 153550 | Y | 1 | SK PS 00128736 | 2022-01-28 | 153550-1 | 13-18-006-15W2 | 11-18-006-15W2 | Pipeline Segment Connection Above Ground | Blind End | Flowline |  | HARVARD RESOURCES INC. | Discontinued | Oil Well Effluent |  | Fibreglass | 0.441 | 0.441 |  |  |  | 53.6 |  |  |  |  | 1965 | [5 empty] | SHAPEFILE | N
PL-00008695 | 153548 | Y | 1 | SK PS 00128735 | 2022-01-28 | 153548-1 | 03-19-006-15W2 | 14-18-006-15W2 | Pipeline Segment Connection Above Ground | Oil Satellite | Flowline |  | HARVARD RESOURCES INC. | Operating | Oil Well Effluent |  | Fibreglass | 0.316 | 0.316 |  |  |  | 80 |  |  |  |  | 4960 | [5 empty] | SHAPEFILE | N
PL-00008670 | 152822 | Y | 1 | SK PS 00128709 | 2022-01-28 | 152822-1 | 16-14-006-16W2 | 07-07-006-15W2 | Oil Satellite | Oil Satellite | Flowline |  | HARVARD RESOURCES INC. | Operating | Oil Well Effluent |  | Fibreglass | 4.132 | 4.132 |  |  |  | 130 |  |  |  |  | 4960 | [5 empty] | SHAPEFILE | N
PL-00008524 | 115643 | Y | 1 | SK PS 00128557 | 2022-01-28 | 115643-1 | 02-35-005-14W2 | 04-35-005-14W2 | Well | Multi Well Battery | Flowline |  | HARVARD RESOURCES INC. | Operating | Oil Well Effluent |  | Fibreglass | 0.7 | 0.7 |  |  |  | 81.3 |  |  |  |  | 4960 | [5 empty] | SHAPEFILE | N
PL-00008782 | 192142 | Y | 1 | SK PS 00128823 | 2022-01-28 | 192142-1 | 07-08-006-15W2 | 11-08-006-15W2 | Blind End | Oil Satellite | Flowline |  | HARVARD RESOURCES INC. | Abandoned | Oil Well Effluent |  | Steel | 0.626 | 0.626 |  |  |  | 60.3 |  |  |  |  | 4960 | [5 empty] | SHAPEFILE | N
PL-00008741 | 179973 | Y | 1 | SK PS 00128782 | 2022-01-28 | 179973-1 | 10-23-006-16W2 | 16-23-006-16W2 | Well | Pipeline Segment Connection Below Ground | Flowline |  | HARVARD RESOURCES INC. | Operating | Oil Well Effluent |  | Fibreglass | 0.61 | 0.61 |  |  |  | 60.3 |  |  |  |  | 4960 | [5 empty] | SHAPEFILE | N
PL-00008892 | 246867 | Y | 1 | SK PS 00128936 | 2022-01-28 | 246867-1 | 03-24-006-16W2 | 13-24-006-16W2 | Well | Well | Flowline |  | HARVARD RESOURCES INC. | Operating | Oil Well Effluent |  | Fibreglass | 1.243 | 1.243 |  |  |  | 89.4 |  |  |  |  | 4960 | [5 empty] | SHAPEFILE | N
PL-00008904 |  | Y | 66 | SK PS 00129021 | 2022-01-28 | 81 | 01-17-036-27W3 | 11-09-036-27W3 | Well | Oil Satellite | Flowline | Cactus Lake Oil Well Effluent | STRATHCONA RESOURCES LTD. | Operating | Oil Well Effluent |  | Steel | 1.266 | 1.27 | 114.3 | 3.2 | 1 | Z245.1 | 241 | II |  | 10795.45 | 4960 |  | 1.5 | High Density Polyethylene (HDPE) | Extruded Poly | 3 | SHAPEFILE | N
PL-00008904 |  | Y | 125 | SK PS 00129080 | 2022-01-28 | 149 | 12-31-035-27W3 | 11-36-035-28W3 | Oil Satellite | Oil Satellite | Flowline | Cactus Lake Oil Well Effluent | STRATHCONA RESOURCES LTD. | Operating | Oil Well Effluent |  | Steel | 1.065 | 1.06 | 168.3 |  | 1 | Z245.1 |  |  |  |  | 4960 |  |  | High Density Polyethylene (HDPE) | Extruded Poly | 3 | SHAPEFILE | N
PL-00008906 | 1004 | Y | 64 | SK PS 00129190 | 2022-01-28 | 132 | 05-06-036-27W3 | 02-07-036-27W3 | Oil Satellite | Oil Satellite | Flowline | Cactus Lake Polymer | STRATHCONA RESOURCES LTD. | Operating | Miscellaneous Liquids | Polymer | Steel | 1.457 | 1.46 | 114.3 | 3.2 | 1 | Z245.1 |  |  |  | 12990 | 9930 | 29.79 |  | High Density Polyethylene (HDPE) | Extruded Poly | 3 | SHAPEFILE | N
PL-00008806 | 192420 | Y | 1 | SK PS 00128847 | 2022-01-28 | 192420-1 | 05-04-006-15W2 | 01-05-006-15W2 | Oil Satellite | Oil Satellite | Flowline |  | HARVARD RESOURCES INC. | Operating | Oil Well Effluent |  | Fibreglass | 0.587 | 0.587 |  |  |  | 80 |  |  |  |  | 4960 | [5 empty] | SHAPEFILE | N
PL-00008906 | 1004 | Y | 55 | SK PS 00129181 | 2022-01-28 | 123 | 11-26-035-28W3 | 07-27-035-28W3 | Oil Satellite | Pipeline Segment Connection Above Ground | Flowline | Cactus Lake Polymer | STRATHCONA RESOURCES LTD. | Operating | Miscellaneous Liquids | Polymer | Steel | 1.311 | 1.31 | 88.9 | 3.2 | 1 | Z245.1 |  |  |  |  | 9930 |  |  | High Density Polyethylene (HDPE) | Extruded Poly | 3 | SHAPEFILE | N
PL-00008875 | 243538 | Y | 1 | SK PS 00128919 | 2022-01-28 | 243538-1 | 14-06-006-16W2 | 11-06-006-16W2 | Well | Single Well Battery | Flowline |  | HARVARD RESOURCES INC. | Operating | Oil Well Effluent |  | Fibreglass | 0.473 | 0.473 |  |  |  | 80 |  |  |  |  | 4960 | [5 empty] | SHAPEFILE | N
PL-00008752 | 181235 | Y | 1 | SK PS 00128793 | 2022-01-28 | 181235-1 | 05-29-006-15W2 | 04-29-006-15W2 | Pipeline Segment Connection Above Ground | Well | Flowline |  | HARVARD RESOURCES INC. | Operating | Salt water |  | Fibreglass | 0.395 | 0.395 |  |  |  | 53.6 |  |  |  |  | 15500 | [5 empty] | SHAPEFILE | N
PL-00008640 | 133779 | Y | 2 | SK PS 00128678 | 2022-01-28 | 133779-2 | 04-30-006-15W2 | 05-29-006-15W2 | Blind End | Blind End | Flowline |  | HARVARD RESOURCES INC. | Abandoned | Oil Well Effluent |  | Fibreglass | 1.589 | 1.589 |  |  |  | 89.4 |  |  |  |  | 4960 | [5 empty] | SHAPEFILE | N
PL-00008904 |  | Y | 141 | SK PS 00129096 | 2022-01-28 | 333 | 01-21-035-28W3 | 02-21-035-28W3 | Blind End | Blind End | Flowline | Cactus Lake Oil Well Effluent | STRATHCONA RESOURCES LTD. | Discontinued | Oil Well Effluent |  | Composite | 0.444 | 0.44 | 94.8 | 12.6 | 1 | FSPL |  |  |  |  | 4960 |  |  | Uncoated | Uncoated | 3 | SHAPEFILE | N
PL-00008759 | 184189 | Y | 1 | SK PS 00128800 | 2022-01-28 | 184189-1 | 03-19-006-15W2 | 03-18-006-15W2 | Pipeline Segment Connection Above Ground | Well | Flowline |  | HARVARD RESOURCES INC. | Operating | Salt water |  | Fibreglass | 1.578 | 1.578 |  |  |  | 53.6 |  |  |  |  | 15500 | [5 empty] | SHAPEFILE | N
PL-00008730 | 168094 | Y | 1 | SK PS 00128771 | 2022-01-28 | 168094-1 | 08-18-006-14W2 | 12-17-006-14W2 | Well | Oil Satellite | Flowline |  | HARVARD RESOURCES INC. | Operating | Oil Well Effluent |  | Fibreglass | 0.816 | 0.816 |  |  |  | 50.8 |  |  |  |  | 4960 | [5 empty] | SHAPEFILE | N
PL-00008891 | 246866 | Y | 1 | SK PS 00128935 | 2022-01-28 | 246866-1 | 06-24-006-16W2 | 06-24-006-16W2 | Well | Blind End | Flowline |  | HARVARD RESOURCES INC. | Abandoned | Oil Well Effluent |  | Fibreglass | 0.261 | 0.261 |  |  |  | 53.6 | [10 empty] | SHAPEFILE | N
PL-00008719 | 160070 | Y | 1 | SK PS 00128760 | 2022-01-28 | 160070-1 | 12-08-006-14W2 | 10-08-006-14W2 | Blind End | Blind End | Flowline |  | HARVARD RESOURCES INC. | Abandoned | Fresh Water |  | Fibreglass | 0.663 | 0.663 |  |  |  | 60.3 | [10 empty] | SHAPEFILE | N
PL-00008905 |  | Y | 14 | SK PS 00129115 | 2022-01-28 | 122 | 02-35-035-28W3 | 04-35-035-28W3 | Oil Satellite | Well | Flowline | Cactus Lake Salt Water | STRATHCONA RESOURCES LTD. | Operating | Salt water |  | Steel | 1.018 | 1.02 | 88.9 | 4.1 | 1 | Z245.1 |  |  |  |  | 9930 |  |  | High Density Polyethylene (HDPE) | Extruded Poly | 3 | SHAPEFILE | N
PL-00008906 | 1004 | Y | 53 | SK PS 00129179 | 2022-01-28 | 121 | 09-28-035-28W3 | 07-28-035-28W3 | Oil Satellite | Well | Flowline | Cactus Lake Polymer | STRATHCONA RESOURCES LTD. | Operating | Miscellaneous Liquids | Polymer | Steel | 0.875 | 0.88 | 88.9 | 3.2 | 1 | Z245.1 |  |  |  |  | 9930 |  |  | High Density Polyethylene (HDPE) | Extruded Poly | 3 | SHAPEFILE | N
PL-00008860 | 194711 | Y | 1 | SK PS 00128904 | 2022-01-28 | 194711-1 | 15-30-006-15W2 | 12-30-006-15W2 | Oil Satellite | Multi Well Battery | Flowline |  | HARVARD RESOURCES INC. | Operating | Oil Well Effluent |  | Fibreglass | 1.376 | 1.376 |  |  |  | 89.4 |  |  |  |  | 4960 | [5 empty] | SHAPEFILE | N
PL-00008811 | 192426 | Y | 1 | SK PS 00128854 | 2022-01-28 | 192426-1 | 11-12-006-16W2 | 16-11-006-16W2 | Well | Oil Satellite | Flowline |  | HARVARD RESOURCES INC. | Operating | Oil Well Effluent |  | Fibreglass | 0.864 | 0.864 |  |  |  | 80 |  |  |  |  | 4960 | [5 empty] | SHAPEFILE | N
PL-00008747 | 181230 | Y | 1 | SK PS 00128788 | 2022-01-28 | 181230-1 | 12-33-006-15W2 | 06-29-006-15W2 | Pipeline Segment Connection Above Ground | Oil Satellite | Flowline |  | HARVARD RESOURCES INC. | Operating | Oil Well Effluent |  | Fibreglass | 2.321 | 2.321 |  |  |  | 89.4 |  |  |  |  | 4960 | [5 empty] | SHAPEFILE | N
PL-00008656 | 136423 | Y | 1 | SK PS 00128694 | 2022-01-28 | 136423-1 | 10-19-005-14W2 | 12-20-005-14W2 | Well | Multi Well Battery | Flowline |  | HARVARD RESOURCES INC. | Operating | Oil Well Effluent |  | Fibreglass | 0.842 | 0.842 |  |  |  | 80 |  |  |  |  | 4960 | [5 empty] | SHAPEFILE | N
PL-00008904 |  | Y | 110 | SK PS 00129065 | 2022-01-28 | 129 | 13-28-035-28W3 | 09-28-035-28W3 | Well | Oil Satellite | Flowline | Cactus Lake Oil Well Effluent | STRATHCONA RESOURCES LTD. | Operating | Oil Well Effluent |  | Steel | 1.193 | 1.19 | 88.9 |  | 1 | Z245.1 |  |  |  |  | 4960 |  |  | High Density Polyethylene (HDPE) | Extruded Poly | 3 | SHAPEFILE | N
PL-00008904 |  | Y | 20 | SK PS 00128975 | 2022-01-28 | 25 | 04-28-035-28W3 | 09-28-035-28W3 | Oil Satellite | Pipeline Segment Connection Above Ground | Flowline | Cactus Lake Oil Well Effluent | STRATHCONA RESOURCES LTD. | Operating | Oil Well Effluent |  | Steel | 1.625 | 1.625 | 168.3 | 5.6 | 1 | Z245.1 | 2901 |  | 0 |  | 4960 |  | 1.5 | High Density Polyethylene (HDPE) | Extruded Poly | 3 | SHAPEFILE | N
PL-00008718 | 160069 | Y | 1 | SK PS 00128759 | 2022-01-28 | 160069-1 | 11-17-006-14W2 | 12-17-006-14W2 | Blind End | Oil Satellite | Flowline |  | HARVARD RESOURCES INC. | Abandoned | Oil Well Effluent |  | Fibreglass | 0.433 | 0.433 |  |  |  | 50.8 |  |  |  |  | 4960 | [5 empty] | SHAPEFILE | N
PL-00008905 |  | Y | 13 | SK PS 00129114 | 2022-01-28 | 121 | 02-35-035-28W3 | 03-35-035-28W3 | Oil Satellite | Well | Flowline | Cactus Lake Salt Water | STRATHCONA RESOURCES LTD. | Operating | Salt water |  | Steel | 0.628 | 0.63 | 88.9 | 4.1 | 1 | Z245.1 |  |  |  |  | 9930 |  |  | High Density Polyethylene (HDPE) | Extruded Poly | 3 | SHAPEFILE | N
PL-00008756 | 181247 | Y | 1 | SK PS 00128797 | 2022-01-28 | 181247-1 | 03-16-006-15W2 | 02-17-006-15W2 | Well | Pipeline Segment Connection Above Ground | Flowline |  | HARVARD RESOURCES INC. | Operating | Oil Well Effluent |  | Fibreglass | 1.388 | 1.388 |  |  |  | 80 |  |  |  |  | 4960 | [5 empty] | SHAPEFILE | N
PL-00008638 | 133777 | Y | 1 | SK PS 00128675 | 2022-01-28 | 133777-1 | 03-24-006-16W2 | 03-24-006-16W2 | Well | Well | Flowline |  | HARVARD RESOURCES INC. | Operating | Oil Well Effluent |  | Fibreglass | 0.13 | 0.13 |  |  |  | 89.4 |  |  |  |  | 4960 | [5 empty] | SHAPEFILE | N
PL-00008906 | 1004 | Y | 83 | SK PS 00129209 | 2022-01-28 | 172 | 01-20-035-28W3 | 15-17-035-28W3 | Pipeline Segment Connection Above Ground | Well | Flowline | Cactus Lake Polymer | STRATHCONA RESOURCES LTD. | Operating | Miscellaneous Liquids | Polymer | Composite | 0.674 | 0.67 | 94.8 | 12.6 | 1 | FSLP | 1500 |  |  |  | 9930 |  |  | Uncoated | Uncoated | 3 | SHAPEFILE | N
PL-00008904 |  | Y | 38 | SK PS 00128993 | 2022-01-28 | 49 | 16-31-035-27W3 | 09-06-036-27W3 | Well | Oil Satellite | Flowline | Cactus Lake Oil Well Effluent | STRATHCONA RESOURCES LTD. | Operating | Oil Well Effluent |  | Steel | 1.434 | 1.43 | 114.3 | 4 | 1 | Z245.1 |  |  |  |  | 4960 |  |  | High Density Polyethylene (HDPE) | Extruded Poly | 3 | SHAPEFILE | N
PL-00008577 | 125424 | Y | 1 | SK PS 00128611 | 2022-01-28 | 125424-1 | 16-28-005-16W2 | 11-27-005-16W2 | Well | Pipeline Segment Connection Above Ground | Flowline |  | HARVARD RESOURCES INC. | Discontinued | Oil Well Effluent |  | Fibreglass | 0.992 | 0.992 |  |  |  | 80 |  |  |  |  | 4960 | [5 empty] | SHAPEFILE | N
PL-00008562 | 122154 | Y | 1 | SK PS 00128596 | 2022-01-28 | 122154-1 | 10-02-006-16W2 | 10-02-006-16W2 | Well | Well | Flowline |  | HARVARD RESOURCES INC. | Operating | Oil Well Effluent |  | Fibreglass | 0.229 | 0.229 |  |  |  | 120 |  |  |  |  | 4960 | [5 empty] | SHAPEFILE | N
PL-00008554 | 118521 | Y | 1 | SK PS 00128588 | 2022-01-28 | 118521-1 | 10-33-005-15W2 | 09-33-005-15W2 | Well | Oil Satellite | Flowline |  | HARVARD RESOURCES INC. | Operating | Oil Well Effluent |  | Fibreglass | 0.328 | 0.328 |  |  |  | 80 |  |  |  |  | 4960 | [5 empty] | SHAPEFILE | N
PL-00008849 | 194465 | Y | 1 | SK PS 00128893 | 2022-01-28 | 194465-1 | 01-06-007-15W2 | 04-05-007-15W2 | Well | Pipeline Segment Connection Below Ground | Flowline |  | HARVARD RESOURCES INC. | Operating | Oil Well Effluent |  | Fibreglass | 0.202 | 0.202 |  |  |  | 80 |  |  |  |  | 4960 | [5 empty] | SHAPEFILE | N
PL-00008642 | 133783 | Y | 1 | SK PS 00128680 | 2022-01-28 | 133783-1 | 16-01-006-16W2 | 07-07-006-15W2 | Oil Satellite | Oil Satellite | Flowline |  | HARVARD RESOURCES INC. | Discontinued | Oil Well Effluent |  | Fibreglass | 1.238 | 1.238 |  |  |  | 81.3 |  |  |  |  | 4960 | [5 empty] | SHAPEFILE | N
PL-00008602 | 127058 | Y | 1 | SK PS 00128637 | 2022-01-28 | 127058-1 | 04-35-005-14W2 | 02-34-005-14W2 | Multi Well Battery | Well | Flowline |  | HARVARD RESOURCES INC. | Operating | Salt water |  | Fibreglass | 0.892 | 0.892 |  |  |  | 88.9 |  |  |  |  | 6895 | [5 empty] | SHAPEFILE | N
PL-00008556 | 118523 | Y | 1 | SK PS 00128590 | 2022-01-28 | 118523-1 | 09-33-005-15W2 | 09-34-005-15W2 | Oil Satellite | Multi Well Battery | Flowline |  | HARVARD RESOURCES INC. | Operating | Oil Well Effluent |  | Fibreglass | 1.737 | 1.737 |  |  |  | 150.1 |  |  |  |  | 4960 | [5 empty] | SHAPEFILE | N
PL-00008904 |  | Y | 34 | SK PS 00128989 | 2022-01-28 | 42 | 12-27-035-28W3 | 09-28-035-28W3 | Blind End | Blind End | Flowline | Cactus Lake Oil Well Effluent | STRATHCONA RESOURCES LTD. | Discontinued | Oil Well Effluent |  | Steel | 0.453 | 0.45 | 88.9 | 4 | 1 | Z245.1 | 290 | I |  |  | 4960 |  |  | High Density Polyethylene (HDPE) | Extruded Poly | 3 | SHAPEFILE | N
PL-00008738 | 179909 | Y | 1 | SK PS 00128779 | 2022-01-28 | 179909-1 | 03-25-006-16W2 | 07-25-006-16W2 | Well | Well | Flowline |  | HARVARD RESOURCES INC. | Abandoned | Oil Well Effluent |  |  | 0.563 | 0.563 |  |  |  | 88.9 | [10 empty] | SHAPEFILE | N
PL-00008734 | 179709 | Y | 1 | SK PS 00128775 | 2022-01-28 | 179709-1 | 10-22-006-14W2 | 13-22-006-14W2 | Oil Satellite | Well | Flowline |  | HARVARD RESOURCES INC. | Discontinued | Salt water |  | Fibreglass | 1.24 | 1.24 |  |  |  | 88.9 | [10 empty] | SHAPEFILE | N
PL-00008627 | 132640 | Y | 1 | SK PS 00128662 | 2022-01-28 | 132640-1 | 11-07-006-15W2 | 07-07-006-15W2 | Well | Single Well Battery | Flowline |  | HARVARD RESOURCES INC. | Operating | Oil Well Effluent |  | Fibreglass | 0.468 | 0.468 |  |  |  | 53.6 |  |  |  |  | 4960 | [5 empty] | SHAPEFILE | N
PL-00008877 | 243659 | Y | 1 | SK PS 00128921 | 2022-01-28 | 243659-1 | 07-36-006-16W2 | 12-31-006-15W2 | Well | Pipeline Segment Connection Above Ground | Flowline |  | HARVARD RESOURCES INC. | Discontinued | Fresh Water |  | Fibreglass | 1.015 | 1.015 |  |  |  | 80 |  |  |  |  | 4960 | [5 empty] | SHAPEFILE | N
PL-00008904 |  | Y | 95 | SK PS 00129050 | 2022-01-28 | 114 | 14-31-035-27W3 | 12-31-035-27W3 | Well | Oil Satellite | Flowline | Cactus Lake Oil Well Effluent | STRATHCONA RESOURCES LTD. | Operating | Oil Well Effluent |  | Steel | 0.672 | 0.67 | 88.9 |  | 1 | Z245.1 |  |  |  |  | 4960 |  |  | High Density Polyethylene (HDPE) | Extruded Poly | 3 | SHAPEFILE | N
PL-00008904 |  | Y | 155 | SK PS 00208963 | 2022-01-28 | 70 | 06-35-035-28W3 | 16-27-035-28W3 | Pipeline Segment Connection Above Ground | Oil Satellite | Flowline | Cactus Lake Oil Well Effluent | STRATHCONA RESOURCES LTD. | Operating | Oil Well Effluent |  | Steel | 1.354 | 1.354 | 168.3 | 5.6 | 1 | Z245.1 | 290 | I | 15439.1 | 15439 | 4960 |  | 1.5 | High Density Polyethylene (HDPE) | Extruded Poly | 3 | SHAPEFILE | N
PL-00008904 |  | Y | 58 | SK PS 00129013 | 2022-01-28 | 73 | 10-28-035-28W3 | 09-28-035-28W3 | Well | Oil Satellite | Flowline | Cactus Lake Oil Well Effluent | STRATHCONA RESOURCES LTD. | Operating | Oil Well Effluent |  | Steel | 0.462 | 0.46 | 88.9 | 3.2 | 1 | Z245.1 |  |  |  |  | 4960 |  |  | High Density Polyethylene (HDPE) | Extruded Poly | 3 | SHAPEFILE | N
PL-00008904 |  | Y | 2 | SK PS 00128957 | 2022-01-28 | 2 | 04-01-036-28W3 | 02-02-036-28W3 | Blind End | Blind End | Flowline | Cactus Lake Oil Well Effluent | STRATHCONA RESOURCES LTD. | Discontinued | Oil Well Effluent |  | Steel | 0.822 | 0.82 | 88.9 | 4 | 1 | Z245.1 | 359 | I |  |  | 4960 |  |  | High Density Polyethylene (HDPE) | Extruded Poly | 3 | SHAPEFILE | N
PL-00008748 | 181231 | Y | 1 | SK PS 00128789 | 2022-01-28 | 181231-1 | 10-29-006-15W2 | 16-29-006-15W2 | Pipeline Segment Connection Below Ground | Well | Flowline |  | HARVARD RESOURCES INC. | Operating | Salt water |  | Fibreglass | 0.798 | 0.798 |  |  |  | 53.6 |  |  |  |  | 15500 | [5 empty] | SHAPEFILE | N
PL-00008904 |  | Y | 112 | SK PS 00129067 | 2022-01-28 | 131 | 12-22-035-28W3 | 11-22-035-28W3 | Well | Oil Satellite | Flowline | Cactus Lake Oil Well Effluent | STRATHCONA RESOURCES LTD. | Operating | Oil Well Effluent |  | Steel | 0.425 | 0.42 | 88.9 |  | 1 | Z245.1 |  |  |  |  | 4960 |  |  | High Density Polyethylene (HDPE) | Extruded Poly | 3 | SHAPEFILE | N
PL-00008666 | 152268 | Y | 1 | SK PS 00128705 | 2022-01-28 | 152268-1 | 10-31-005-15W2 | 12-31-005-15W2 | Blind End | Blind End | Flowline |  | HARVARD RESOURCES INC. | Discontinued | Oil Well Effluent |  | Fibreglass | 0.776 | 0.776 |  |  |  | 114 | [10 empty] | SHAPEFILE | N
PL-00008600 | 126904 | Y | 1 | SK PS 00128635 | 2022-01-28 | 126904-1 | 12-32-006-15W2 | 08-32-006-15W2 | Well | Well | Flowline |  | HARVARD RESOURCES INC. | Operating | Salt water |  | Fibreglass | 1.073 | 1.073 |  |  |  | 53.6 |  |  |  |  | 15500 | [5 empty] | SHAPEFILE | N
PL-00008893 | 247715 | Y | 1 | SK PS 00128937 | 2022-01-28 | 247715-1 | 06-34-005-16W2 | 14-27-005-16W2 | Well | Oil Satellite | Flowline |  | HARVARD RESOURCES INC. | Operating | Oil Well Effluent |  | Fibreglass | 0.9 | 0.9 |  |  |  | 80 |  |  |  |  | 4960 | [5 empty] | SHAPEFILE | N
PL-00008790 | 192363 | Y | 1 | SK PS 00128831 | 2022-01-28 | 192363-1 | 16-14-006-16W2 | 08-14-006-16W2 | Oil Satellite | Blind End | Flowline |  | HARVARD RESOURCES INC. | Abandoned | Oil Well Effluent |  | Fibreglass | 0.847 | 0.847 |  |  |  | 53.6 |  |  |  |  | 4968 | [5 empty] | SHAPEFILE | N
PL-00008815 | 192433 | Y | 1 | SK PS 00128859 | 2022-01-28 | 192433-1 | 04-18-006-15W2 | 02-18-006-15W2 | Well | Pipeline Segment Connection Above Ground | Flowline |  | HARVARD RESOURCES INC. | Operating | Oil Well Effluent |  | Fibreglass | 0.787 | 0.787 |  |  |  | 53.6 |  |  |  |  | 1960 | [5 empty] | SHAPEFILE | N
PL-00008905 |  | Y | 1 | SK PS 00129102 | 2022-01-28 | 11 | 11-36-035-28W3 | 01-01-036-28W3 | Blind End | Blind End | Flowline | Cactus Lake Salt Water | STRATHCONA RESOURCES LTD. | Discontinued | Salt water |  | Steel | 1.171 | 1.17 | 114.3 | 4.8 | 1 | Z245.1 | 2901 |  | 0 |  | 9930 |  |  | High Density Polyethylene (HDPE) | Extruded Poly | 3 | SHAPEFILE | N
PL-00008904 |  | Y | 41 | SK PS 00128996 | 2022-01-28 | 52 | 13-05-036-27W3 | 09-06-036-27W3 | Well | Oil Satellite | Flowline | Cactus Lake Oil Well Effluent | STRATHCONA RESOURCES LTD. | Operating | Oil Well Effluent |  | Steel | 0.622 | 0.62 | 114.3 | 4 | 1 | Z245.1 | 3593 |  |  |  | 4960 |  |  | High Density Polyethylene (HDPE) | Extruded Poly | 3 | SHAPEFILE | N
PL-00008754 | 181240 | Y | 1 | SK PS 00128795 | 2022-01-28 | 181240-1 | 05-29-006-15W2 | 16-20-006-15W2 | Pipeline Segment Connection Above Ground | Well | Flowline |  | HARVARD RESOURCES INC. | Operating | Salt water |  | Fibreglass | 1.83 | 1.83 |  |  |  | 53.6 |  |  |  |  | 15500 | [5 empty] | SHAPEFILE | N
PL-00008868 | 199049 | Y | 1 | SK PS 00128912 | 2022-01-28 | 199049-1 | 07-24-006-15W2 | 11-24-006-15W2 | Injection/Disposal Facility | Well | Flowline |  | HARVARD RESOURCES INC. | Operating | Salt water |  | Fibreglass | 0.581 | 0.581 |  |  |  | 50.8 |  |  |  |  | 13790 | [5 empty] | SHAPEFILE | N
PL-00008904 |  | Y | 24 | SK PS 00128979 | 2022-01-28 | 30 | 02-01-036-28W3 | 11-36-035-28W3 | Blind End | Blind End | Flowline | Cactus Lake Oil Well Effluent | STRATHCONA RESOURCES LTD. | Discontinued | Oil Well Effluent |  | Steel | 0.964 | 0.96 | 114.3 | 4 | 1 | Z245.1 | 359 | II |  |  | 4960 |  |  | High Density Polyethylene (HDPE) | Extruded Poly | 3 | SHAPEFILE | N
PL-00008743 | 180080 | Y | 1 | SK PS 00128784 | 2022-01-28 | 180080-1 | 09-06-006-15W2 | 15-06-006-15W2 | Pipeline Segment Connection Above Ground | Pipeline Segment Connection Above Ground | Flowline |  | HARVARD RESOURCES INC. | Operating | Oil Well Effluent |  | Fibreglass | 0.618 | 0.618 |  |  |  | 53.6 |  |  |  |  | 4960 | [5 empty] | SHAPEFILE | N
PL-00008572 | 125416 | Y | 1 | SK PS 00128606 | 2022-01-28 | 125416-1 | 16-28-005-16W2 | 11-27-005-16W2 | Well | Pipeline Segment Connection Above Ground | Flowline |  | HARVARD RESOURCES INC. | Operating | Oil Well Effluent |  | Fibreglass | 0.962 | 0.962 |  |  |  | 80 |  |  |  |  | 4960 | [5 empty] | SHAPEFILE | N
PL-00008615 | 132337 | Y | 1 | SK PS 00128650 | 2022-01-28 | 132337-1 | 11-26-006-16W2 | 13-24-006-16W2 | Blind End | Blind End | Flowline |  | HARVARD RESOURCES INC. | Abandoned | Oil Well Effluent |  |  | 1.86 | 1.86 |  |  |  | 88.9 | [10 empty] | SHAPEFILE | N
PL-00008509 | 102740 | Y | 1 | SK PS 00128542 | 2022-01-28 | 102740-1 | 11-34-007-12W2 | 15-34-007-12W2 | Pipeline Segment Connection Above Ground | Well | Flowline |  | HARVARD RESOURCES INC. | Operating | Oil Well Effluent |  | Fibreglass | 0.34 | 0.34 |  |  |  | 89.4 |  |  |  |  | 4960 | [5 empty] | SHAPEFILE | N
PL-00008764 | 184304 | Y | 1 | SK PS 00128805 | 2022-01-28 | 184304-1 | 15-18-006-15W2 | 10-18-006-15W2 | Blind End | Blind End | Flowline |  | HARVARD RESOURCES INC. | Abandoned | Salt water |  | Fibreglass | 0.325 | 0.325 |  |  |  | 53.6 |  |  |  |  | 15500 | [5 empty] | SHAPEFILE | N
PL-00008808 | 192423 | Y | 2 | SK PS 00128851 | 2022-01-28 | 192423-900 | 15-06-006-15W2 | 07-07-006-15W2 | Pipeline Segment Connection Above Ground | Oil Satellite | Flowline |  | HARVARD RESOURCES INC. | Operating | Oil Well Effluent |  | Fibreglass | 0.775 | 0.775 |  |  |  | 81.3 |  |  |  |  | 4960 | [5 empty] | SHAPEFILE | N
PL-00008580 | 126694 | Y | 2 | SK PS 00128615 | 2022-01-28 | 126694-2 | 04-16-005-13W2 | 05-16-005-13W2 | Pipeline Segment Connection Below Ground | Multi Well Battery | Flowline |  | HARVARD RESOURCES INC. | Operating | Oil Well Effluent |  | Fibreglass | 0.384 | 0.384 |  |  |  | 88.9 |  |  |  |  | 4960 | [5 empty] | SHAPEFILE | N
PL-00008852 | 194500 | Y | 1 | SK PS 00128896 | 2022-01-28 | 194500-1 | 10-30-005-15W2 | 01-30-005-15W2 | Well | Multi Well Battery | Flowline |  | HARVARD RESOURCES INC. | Operating | Oil Well Effluent |  | Fibreglass | 1.763 | 1.763 |  |  |  | 81.3 |  |  |  |  | 4968 | [5 empty] | SHAPEFILE | N
PL-00008621 | 132499 | Y | 1 | SK PS 00128656 | 2022-01-28 | 132499-1 | 04-31-006-15W2 | 11-31-006-15W2 | Pipeline Segment Connection Above Ground | Well | Flowline |  | HARVARD RESOURCES INC. | Operating | Salt water |  | Fibreglass | 0.904 | 0.904 |  |  |  | 53.6 |  |  |  |  | 15500 | [5 empty] | SHAPEFILE | N
PL-00008906 | 1004 | Y | 25 | SK PS 00129151 | 2022-01-28 | 70 | 13-27-035-28W3 | 14-27-035-28W3 | Pipeline Segment Connection Above Ground | Well | Flowline | Cactus Lake Polymer | STRATHCONA RESOURCES LTD. | Operating | Miscellaneous Liquids | Polymer | Steel | 0.344 | 0.34 | 88.9 | 3.2 | 1 | Z245.1 | 3593 |  |  |  | 9930 |  |  | High Density Polyethylene (HDPE) | Extruded Poly | 3 | SHAPEFILE | N
PL-00008881 | 243663 | Y | 1 | SK PS 00128925 | 2022-01-28 | 243663-1 | 11-31-006-15W2 | 14-31-006-15W2 | Well | Oil Satellite | Flowline |  | HARVARD RESOURCES INC. | Operating | Oil Well Effluent |  | Fibreglass | 0.323 | 0.323 |  |  |  | 89.4 |  |  |  |  | 4960 | [5 empty] | SHAPEFILE | N
PL-00008561 | 120240 | Y | 1 | SK PS 00128595 | 2022-01-28 | 120240-1 | 10-27-005-16W2 | 05-01-006-16W2 | Pipeline Segment Connection Above Ground | Multi Well Battery | Flowline |  | HARVARD RESOURCES INC. | Operating | Oil Well Effluent |  | Fibreglass | 4.361 | 4.361 |  |  |  | 163.1 |  |  |  |  | 4960 | [5 empty] | SHAPEFILE | N
PL-00008906 | 1004 | Y | 30 | SK PS 00129156 | 2022-01-28 | 80 | 04-34-035-28W3 | 05-34-035-28W3 | Pipeline Segment Connection Above Ground | Well | Flowline | Cactus Lake Polymer | STRATHCONA RESOURCES LTD. | Operating | Miscellaneous Liquids | Polymer | Steel | 0.346 | 0.35 | 88.9 | 3.2 | 1 | Z245.1 | 359 | II | 0 | 16081 | 9930 | 29.79 |  | High Density Polyethylene (HDPE) | Extruded Poly | 3 | SHAPEFILE | N
PL-00008905 |  | Y | 15 | SK PS 00129116 | 2022-01-28 | 123 | 07-35-035-28W3 | 06-35-035-28W3 | Oil Satellite | Well | Flowline | Cactus Lake Salt Water | STRATHCONA RESOURCES LTD. | Operating | Salt water |  | Steel | 0.435 | 0.44 | 88.9 | 4.1 | 1 | Z245.1 |  |  |  |  | 9930 |  |  | High Density Polyethylene (HDPE) | Extruded Poly | 3 | SHAPEFILE | N
PL-00008906 | 1004 | Y | 17 | SK PS 00129143 | 2022-01-28 | 59 | 09-06-036-27W3 | 12-05-036-27W3 | Oil Satellite | Well | Flowline | Cactus Lake Polymer | STRATHCONA RESOURCES LTD. | Operating | Miscellaneous Liquids | Polymer | Steel | 0.425 | 0.42 | 88.9 | 3.2 | 1 | Z245.1 | 3593 |  |  |  | 9930 |  |  | High Density Polyethylene (HDPE) | Extruded Poly | 3 | SHAPEFILE | N
PL-00008906 | 1004 | Y | 49 | SK PS 00129175 | 2022-01-28 | 117 | 09-28-035-28W3 | 15-28-035-28W3 | Oil Satellite | Well | Flowline | Cactus Lake Polymer | STRATHCONA RESOURCES LTD. | Operating | Miscellaneous Liquids | Polymer | Steel | 0.707 | 0.707 | 88.9 | 3.2 | 1 | Z245.1 | 359 | I |  |  | 9930 |  |  | High Density Polyethylene (HDPE) | Extruded Poly | 3 | SHAPEFILE | N
PL-00008634 | 133772 | Y | 3 | SK PS 00128671 | 2022-01-28 | 133772-3 | 08-14-006-16W2 | 16-11-006-16W2 | Pipeline Segment Connection Below Ground | Oil Satellite | Flowline |  | HARVARD RESOURCES INC. | Operating | Oil Well Effluent |  | Fibreglass | 0.708 | 0.708 |  |  |  | 81.3 |  |  |  |  | 4968 | [5 empty] | SHAPEFILE | N
PL-00008905 |  | Y | 32 | SK PS 00128984 | 2022-01-28 | 37 | 11-36-035-28W3 | 11-36-035-28W3 | Oil Satellite | Well | Flowline | Cactus Lake Salt Water | STRATHCONA RESOURCES LTD. | Operating | Salt water |  | Steel | 0.248 | 0.25 | 88.9 | 4 | 1 | Z245.1 | 2901 |  |  |  | 4960 |  |  | High Density Polyethylene (HDPE) | Extruded Poly | 3 | SHAPEFILE | N
PL-00008904 |  | Y | 64 | SK PS 00129019 | 2022-01-28 | 79 | 15-09-036-27W3 | 11-09-036-27W3 | Blind End | Blind End | Flowline | Cactus Lake Oil Well Effluent | STRATHCONA RESOURCES LTD. | Discontinued | Oil Well Effluent |  | Steel | 0.526 | 0.53 | 114.3 | 3.2 | 1 | Z245.1 |  |  |  |  | 4960 |  |  | High Density Polyethylene (HDPE) | Extruded Poly | 3 | SHAPEFILE | N
PL-00008904 |  | Y | 75 | SK PS 00129030 | 2022-01-28 | 92 | 09-27-035-28W3 | 11-26-035-28W3 | Well | Oil Satellite | Flowline | Cactus Lake Oil Well Effluent | STRATHCONA RESOURCES LTD. | Operating | Oil Well Effluent |  | Steel | 1.135 | 1.13 | 88.9 | 3.2 | 1 | Z245.1 |  |  |  |  | 4960 |  |  | High Density Polyethylene (HDPE) | Extruded Poly | 3 | SHAPEFILE | N
PL-00008767 | 184317 | Y | 1 | SK PS 00128808 | 2022-01-28 | 184317-1 | 02-18-006-15W2 | 11-18-006-15W2 | Pipeline Segment Connection Above Ground | Pipeline Segment Connection Above Ground | Flowline |  | HARVARD RESOURCES INC. | Discontinued | Oil Well Effluent |  | Fibreglass | 1.139 | 1.139 |  |  |  | 53.6 |  |  |  |  | 1965 | [5 empty] | SHAPEFILE | N
PL-00008684 | 152917 | Y | 1 | SK PS 00128723 | 2022-01-28 | 152917-1 | 08-02-006-16W2 | 16-01-006-16W2 | Oil Satellite | Oil Satellite | Flowline |  | HARVARD RESOURCES INC. | Operating | Oil Well Effluent |  | Fibreglass | 2.179 | 2.179 |  |  |  | 80 |  |  |  |  | 4960 | [5 empty] | SHAPEFILE | N
PL-00008905 |  | Y | 9 | SK PS 00129110 | 2022-01-28 | 110 | 07-09-036-27W3 | 15-04-036-27W3 | Pipeline Segment Connection Above Ground | Pipeline Segment Connection Below Ground | Flowline | Cactus Lake Salt Water | STRATHCONA RESOURCES LTD. | Operating | Salt water |  | Steel | 0.612 | 0.61 | 114.3 |  | 1 | Z245.1 |  |  |  |  | 9930 |  |  | High Density Polyethylene (HDPE) | Extruded Poly | 3 | SHAPEFILE | N
PL-00008729 | 168093 | Y | 1 | SK PS 00128770 | 2022-01-28 | 168093-1 | 01-24-006-15W2 | 07-24-006-15W2 | Well | Pipeline Segment Connection Below Ground | Flowline |  | HARVARD RESOURCES INC. | Operating | Oil Well Effluent |  | Fibreglass | 0.681 | 0.681 |  |  |  | 88.9 |  |  |  |  | 4690 | [5 empty] | SHAPEFILE | N
PL-00008746 | 181229 | Y | 1 | SK PS 00128787 | 2022-01-28 | 181229-1 | 13-29-006-15W2 | 05-32-006-15W2 | Well | Well | Flowline |  | HARVARD RESOURCES INC. | Operating | Salt water |  | Fibreglass | 0.591 | 0.591 |  |  |  | 53.6 |  |  |  |  | 15500 | [5 empty] | SHAPEFILE | N
PL-00008904 |  | Y | 73 | SK PS 00129028 | 2022-01-28 | 89 | 06-26-035-28W3 | 11-26-035-28W3 | Well | Oil Satellite | Flowline | Cactus Lake Oil Well Effluent | STRATHCONA RESOURCES LTD. | Operating | Oil Well Effluent |  | Steel | 0.386 | 0.39 | 88.9 | 3.2 | 1 | Z245.1 |  |  |  |  | 4960 |  |  | High Density Polyethylene (HDPE) | Extruded Poly | 3 | SHAPEFILE | N
PL-00008835 | 194277 | Y | 1 | SK PS 00128879 | 2022-01-28 | 194277-1 | 15-19-006-15W2 | 12-30-006-15W2 | Oil Satellite | Multi Well Battery | Flowline |  | HARVARD RESOURCES INC. | Operating | Oil Well Effluent |  | Fibreglass | 1.611 | 1.611 |  |  |  | 89.4 |  |  |  |  | 4960 | [5 empty] | SHAPEFILE | N
PL-00008681 | 152913 | Y | 1 | SK PS 00128720 | 2022-01-28 | 152913-1 | 11-36-005-16W2 | 05-01-006-16W2 | Well | Multi Well Battery | Flowline |  | HARVARD RESOURCES INC. | Operating | Oil Well Effluent |  | Fibreglass | 1.303 | 1.303 |  |  |  | 80 |  |  |  |  | 4960 | [5 empty] | SHAPEFILE | N
PL-00008672 | 152901 | Y | 1 | SK PS 00128711 | 2022-01-28 | 152901-1 | 10-27-005-16W2 | 01-27-005-16W2 | Oil Satellite | Well | Flowline |  | HARVARD RESOURCES INC. | Operating | Salt water |  | Fibreglass | 0.884 | 0.884 |  |  |  | 80 |  |  |  |  | 15500 | [5 empty] | SHAPEFILE | N
PL-00008551 | 118516 | Y | 1 | SK PS 00128585 | 2022-01-28 | 118516-1 | 08-35-005-15W2 | 09-34-005-15W2 | Oil Satellite | Single Well Battery | Flowline |  | HARVARD RESOURCES INC. | Operating | Oil Well Effluent |  | Fibreglass | 1.751 | 1.751 |  |  |  | 80 |  |  |  |  | 4960 | [5 empty] | SHAPEFILE | N
PL-00008726 | 168089 | Y | 1 | SK PS 00128767 | 2022-01-28 | 168089-1 | 03-24-006-15W2 | 07-24-006-15W2 | Well | Multi Well Battery | Flowline |  | HARVARD RESOURCES INC. | Discontinued | Oil Well Effluent |  | Fibreglass | 0.62 | 0.62 |  |  |  | 63.5 |  |  |  |  | 4960 | [5 empty] | SHAPEFILE | N
PL-00008776 | 184739 | Y | 1 | SK PS 00128817 | 2022-01-28 | 184739-1 | 03-17-006-15W2 | 04-17-006-15W2 | Oil Satellite | Well | Flowline |  | HARVARD RESOURCES INC. | Operating | Salt water | Produced Water | Fibreglass | 0.272 | 0.272 | 81.3 | 3 | 1 | STAR | 2500 |  | 17240 | 15500 | 15500 | 3100 | 2 | Uncoated | Uncoated | 200 | SHAPEFILE | N
PL-00008904 |  | Y | 22 | SK PS 00128977 | 2022-01-28 | 27 | 03-29-035-28W3 | 08-29-035-28W3 | Blind End | Blind End | Flowline | Cactus Lake Oil Well Effluent | STRATHCONA RESOURCES LTD. | Discontinued | Oil Well Effluent |  | Steel | 0.888 | 0.89 | 114.3 | 4 | 1 | Z245.1 | 359 | II | 0 |  | 4960 |  |  | High Density Polyethylene (HDPE) | Extruded Poly | 3 | SHAPEFILE | N
PL-00008904 |  | Y | 93 | SK PS 00129048 | 2022-01-28 | 111 | 14-28-035-28W3 | 09-28-035-28W3 | Blind End | Blind End | Flowline | Cactus Lake Oil Well Effluent | STRATHCONA RESOURCES LTD. | Discontinued | Oil Well Effluent |  | Steel | 0.824 | 0.82 | 88.9 | 3.2 | 1 | Z245.1 |  |  |  |  | 4960 |  |  | High Density Polyethylene (HDPE) | Extruded Poly | 3 | SHAPEFILE | N
PL-00008905 |  | Y | 21 | SK PS 00129122 | 2022-01-28 | 167 | 15-04-036-27W3 | 13-04-036-27W3 | Blind End | Blind End | Flowline | Cactus Lake Salt Water | STRATHCONA RESOURCES LTD. | Discontinued | Salt water |  | Steel | 0.681 | 0.68 | 114.3 |  | 1 | Z245.1 |  |  |  |  | 9930 |  |  | High Density Polyethylene (HDPE) | Extruded Poly | 3 | SHAPEFILE | N
PL-00008905 |  | Y | 19 | SK PS 00129120 | 2022-01-28 | 128 | 10-35-035-28W3 | 14-35-035-28W3 | Oil Satellite | Well | Flowline | Cactus Lake Salt Water | STRATHCONA RESOURCES LTD. | Operating | Salt water |  | Steel | 0.785 | 0.78 | 88.9 | 4.1 | 1 | Z245.1 |  |  |  |  | 9930 |  |  | High Density Polyethylene (HDPE) | Extruded Poly | 3 | SHAPEFILE | N
PL-00008769 | 184535 | Y | 1 | SK PS 00128810 | 2022-01-28 | 184535-1 | 11-36-006-16W2 | 12-31-006-15W2 | Well | Oil Satellite | Flowline |  | HARVARD RESOURCES INC. | Operating | Oil Well Effluent |  | Fibreglass | 1.096 | 1.096 |  |  |  | 89.4 |  |  |  |  | 4960 | [5 empty] | SHAPEFILE | N
PL-00008906 | 1004 | Y | 92 | SK PS 00129040 | 2022-01-28 | 103 | 02-07-036-27W3 | 09-07-036-27W3 | Oil Satellite | Well | Flowline | Cactus Lake Polymer | STRATHCONA RESOURCES LTD. | Operating | Miscellaneous Liquids | Polymer | Steel | 1.526 | 1.526 | 88.9 | 3.2 | 1 | Z245.1 |  |  |  | 9930 | 9930 |  | 1.5 | High Density Polyethylene (HDPE) | Extruded Poly | 3 | SHAPEFILE | N
PL-00008905 |  | Y | 34 | SK PS 00129197 | 2022-01-28 | 144 | 09-28-035-28W3 | 02-33-035-28W3 | Oil Satellite | Well | Flowline | Cactus Lake Salt Water | STRATHCONA RESOURCES LTD. | Operating | Salt water |  | Steel | 1.304 | 1.3 | 88.9 |  | 1 | Z245.1 |  |  |  |  | 9930 |  |  | High Density Polyethylene (HDPE) | Extruded Poly | 3 | SHAPEFILE | N
PL-00008856 | 194543 | Y | 1 | SK PS 00128900 | 2022-01-28 | 194543-1 | 12-30-006-15W2 | 03-19-006-15W2 | Multi Well Battery | Pipeline Segment Connection Above Ground | Flowline |  | HARVARD RESOURCES INC. | Operating | Salt water |  | Fibreglass | 2.46 | 2.46 |  |  |  | 105.9 |  |  |  |  | 15500 | [5 empty] | SHAPEFILE | N
PL-00008904 |  | Y | 52 | SK PS 00129007 | 2022-01-28 | 65 | 11-36-035-28W3 | 16-27-035-28W3 | Oil Satellite | Multi Well Battery | Flowline | Cactus Lake Oil Well Effluent | STRATHCONA RESOURCES LTD. | Cancelled - Duplicate Licences | Oil Well Effluent |  | Steel | 3.104 | 3.1 | 168.3 | 5.5 | 1 | Z245.1 |  |  |  |  | 4960 |  |  | High Density Polyethylene (HDPE) | Extruded Poly | 3 | SHAPEFILE | N
PL-00008862 | 196428 | Y | 1 | SK PS 00128906 | 2022-01-28 | 196428-1 | 01-12-006-16W2 | 16-01-006-16W2 | Well | Oil Satellite | Flowline |  | HARVARD RESOURCES INC. | Operating | Oil Well Effluent |  | Fibreglass | 0.324 | 0.324 |  |  |  | 80 |  |  |  |  | 4960 | [5 empty] | SHAPEFILE | N
PL-00008905 |  | Y | 8 | SK PS 00129109 | 2022-01-28 | 105 | 09-06-036-27W3 | 11-09-036-27W3 | Oil Satellite | Oil Satellite | Flowline | Cactus Lake Salt Water | STRATHCONA RESOURCES LTD. | Operating | Salt water |  | Steel | 3.198 | 3.2 | 168.3 | 3.2 | 1 | Z245.1 |  |  |  |  | 9930 |  |  | High Density Polyethylene (HDPE) | Extruded Poly | 3 | SHAPEFILE | N
PL-00008906 | 1004 | Y | 63 | SK PS 00129189 | 2022-01-28 | 131 | 13-26-035-28W3 | 11-26-035-28W3 | Pipeline Segment Connection Above Ground | Oil Satellite | Flowline | Cactus Lake Polymer | STRATHCONA RESOURCES LTD. | Operating | Miscellaneous Liquids | Polymer | Steel | 0.64 | 0.64 | 114.3 | 3.2 | 1 | Z245.1 |  |  |  |  | 9930 |  |  | High Density Polyethylene (HDPE) | Extruded Poly | 3 | SHAPEFILE | N
PL-00008801 | 192377 | Y | 1 | SK PS 00128842 | 2022-01-28 | 192377-1 | 13-26-006-16W2 | 13-24-006-16W2 | Oil Satellite | Oil Satellite | Flowline |  | HARVARD RESOURCES INC. | Operating | Oil Well Effluent |  | Fibreglass | 2.288 | 2.288 |  |  |  | 89.4 |  |  |  |  | 4960 | [5 empty] | SHAPEFILE | N
PL-00008904 |  | Y | 60 | SK PS 00129015 | 2022-01-28 | 75 | 03-28-035-28W3 | 04-28-035-28W3 | Well | Oil Satellite | Flowline | Cactus Lake Oil Well Effluent | STRATHCONA RESOURCES LTD. | Operating | Oil Well Effluent |  | Steel | 0.586 | 0.59 | 88.9 | 3.2 | 1 | Z245.1 |  |  |  |  | 4960 |  |  | High Density Polyethylene (HDPE) | Extruded Poly | 3 | SHAPEFILE | N
PL-00008654 | 134868 | Y | 1 | SK PS 00128692 | 2022-01-28 | 134868-1 | 15-19-006-15W2 | 10-19-006-15W2 | Pipeline Segment Connection Above Ground | Well | Flowline |  | HARVARD RESOURCES INC. | Abandoned | Oil Well Effluent |  | Fibreglass | 0.479 | 0.479 |  |  |  | 53.6 |  |  |  |  | 4960 | [5 empty] | SHAPEFILE | N
PL-00008906 | 1004 | Y | 54 | SK PS 00129180 | 2022-01-28 | 122 | 09-28-035-28W3 | 08-28-035-28W3 | Oil Satellite | Well | Flowline | Cactus Lake Polymer | STRATHCONA RESOURCES LTD. | Operating | Miscellaneous Liquids | Polymer | Steel | 0.397 | 0.4 | 88.9 | 3.2 | 1 | Z245.1 |  |  |  |  | 9930 |  |  | High Density Polyethylene (HDPE) | Extruded Poly | 3 | SHAPEFILE | N
PL-00008618 | 132421 | Y | 1 | SK PS 00128653 | 2022-01-28 | 132421-1 | 12-17-006-14W2 | 07-24-006-15W2 | Oil Satellite | Multi Well Battery | Flowline |  | HARVARD RESOURCES INC. | Operating | Oil Well Effluent |  | Fibreglass | 2.814 | 2.814 |  |  |  | 107.6 |  |  |  |  | 4960 | [5 empty] | SHAPEFILE | N
PL-00008838 | 194280 | Y | 1 | SK PS 00128882 | 2022-01-28 | 194280-1 | 12-30-006-15W2 | 10-25-006-16W2 | Multi Well Battery | Well | Flowline |  | HARVARD RESOURCES INC. | Operating | Salt water |  | Fibreglass | 0.86 | 0.86 |  |  |  | 53.6 |  |  |  |  | 15500 | [5 empty] | SHAPEFILE | N
PL-00008532 | 116284 | Y | 1 | SK PS 00128565 | 2022-01-28 | 116284-1 | 01-05-006-15W2 | 05-05-006-15W2 | Pipeline Segment Connection Below Ground | Oil Satellite | Flowline |  | HARVARD RESOURCES INC. | Operating | Oil Well Effluent |  | Fibreglass | 1.292 | 1.292 |  |  |  | 104.6 |  |  |  |  | 4960 | [5 empty] | SHAPEFILE | N
PL-00008904 |  | Y | 146 | SK PS 00129101 | 2022-01-28 | 341 | 05-34-035-28W3 | 09-28-035-28W3 | Pipeline Segment Connection Below Ground | Oil Satellite | Flowline | Cactus Lake Oil Well Effluent | STRATHCONA RESOURCES LTD. | Operating | Oil Well Effluent |  | Steel | 1.402 | 1.4 | 88.9 | 3.2 | 1 | Z245.1 |  |  |  |  | 4960 |  |  | High Density Polyethylene (HDPE) | Extruded Poly | 3 | SHAPEFILE | N
PL-00008906 | 1004 | Y | 38 | SK PS 00129164 | 2022-01-28 | 94 | 02-02-036-28W3 | 07-02-036-28W3 | Oil Satellite | Well | Flowline | Cactus Lake Polymer | STRATHCONA RESOURCES LTD. | Operating | Miscellaneous Liquids | Polymer | Steel | 0.414 | 0.41 | 88.9 | 3.2 | 1 | Z245.1 | 2901 |  |  |  | 9930 |  |  | High Density Polyethylene (HDPE) | Extruded Poly | 3 | SHAPEFILE | N
PL-00008904 |  | Y | 12 | SK PS 00128967 | 2022-01-28 | 16 | 08-20-035-28W3 | 04-28-035-28W3 | Oil Satellite | Oil Satellite | Flowline | Cactus Lake Oil Well Effluent | STRATHCONA RESOURCES LTD. | Operating | Oil Well Effluent |  | Steel | 1.664 | 1.66 | 88.9 | 3.2 | 1 | Z245.1 |  |  |  |  | 4960 |  |  | High Density Polyethylene (HDPE) | Extruded Poly | 3 | SHAPEFILE | N
PL-00008906 | 1004 | Y | 90 | SK PS 00129216 | 2022-01-28 | 305 | 09-28-035-28W3 | 05-27-035-28W3 | Oil Satellite | Well | Flowline | Cactus Lake Polymer | STRATHCONA RESOURCES LTD. | Operating | Miscellaneous Liquids | Polymer | Steel | 0.554 | 0.55 | 88.9 |  | 1 | Z245.1 |  |  |  |  | 9930 |  |  | High Density Polyethylene (HDPE) | Extruded Poly | 3 | SHAPEFILE | N
PL-00008668 | 152599 | Y | 1 | SK PS 00128707 | 2022-01-28 | 152599-1 | 10-14-006-16W2 | 08-14-006-16W2 | Well | Blind End | Flowline |  | HARVARD RESOURCES INC. | Discontinued | Oil Well Effluent |  | Fibreglass | 0.441 | 0.441 |  |  |  | 80.3 |  |  |  |  | 4960 | [5 empty] | SHAPEFILE | N
PL-00008904 |  | Y | 87 | SK PS 00129042 | 2022-01-28 | 105 | 02-07-036-27W3 | 05-06-036-27W3 | Oil Satellite | Oil Satellite | Flowline | Cactus Lake Oil Well Effluent | STRATHCONA RESOURCES LTD. | Operating | Oil Well Effluent |  | Steel | 1.43 | 1.43 | 168.3 | 3.2 | 1 | Z245.1 |  |  |  |  | 4960 |  |  | High Density Polyethylene (HDPE) | Extruded Poly | 3 | SHAPEFILE | N
PL-00008906 | 1004 | Y | 12 | SK PS 00129138 | 2022-01-28 | 54 | 09-28-035-28W3 | 10-28-035-28W3 | Well | Oil Satellite | Flowline | Cactus Lake Polymer | STRATHCONA RESOURCES LTD. | Discontinued | Miscellaneous Liquids | Polymer | Steel | 0.588 | 0.59 | 88.9 | 4 | 1 | Z245.1 | 2901 |  |  |  | 9930 |  |  | High Density Polyethylene (HDPE) | Extruded Poly | 3 | SHAPEFILE | N
PL-00008906 | 1004 | Y | 73 | SK PS 00129199 | 2022-01-28 | 152 | 01-03-036-28W3 | 02-03-036-28W3 | Blind End | Blind End | Flowline | Cactus Lake Polymer | STRATHCONA RESOURCES LTD. | Discontinued | Miscellaneous Liquids | Polymer | Steel | 0.438 | 0.44 | 88.9 |  | 1 | Z245.1 |  |  |  |  | 9930 |  |  | High Density Polyethylene (HDPE) | Extruded Poly | 3 | SHAPEFILE | N
PL-00008876 | 243658 | Y | 1 | SK PS 00128920 | 2022-01-28 | 243658-1 | 10-36-006-16W2 | 12-31-006-15W2 | Well | Oil Satellite | Flowline |  | HARVARD RESOURCES INC. | Operating | Oil Well Effluent |  | Fibreglass | 0.944 | 0.944 |  |  |  | 89.4 |  |  |  |  | 4960 | [5 empty] | SHAPEFILE | N
PL-00008904 |  | Y | 40 | SK PS 00128995 | 2022-01-28 | 51 | 05-05-036-27W3 | 09-06-036-27W3 | Well | Oil Satellite | Flowline | Cactus Lake Oil Well Effluent | STRATHCONA RESOURCES LTD. | Operating | Oil Well Effluent |  | Steel | 0.795 | 0.8 | 114.3 | 4 | 1 | Z245.1 | 3593 |  |  |  | 4960 |  |  | High Density Polyethylene (HDPE) | Extruded Poly | 3 | SHAPEFILE | N
PL-00008699 | 153553 | Y | 1 | SK PS 00128739 | 2022-01-28 | 153553-1 | 09-23-006-16W2 | 13-24-006-16W2 | Well | Oil Satellite | Flowline |  | HARVARD RESOURCES INC. | Operating | Oil Well Effluent |  | Fibreglass | 0.674 | 0.674 |  |  |  | 114 |  |  |  |  | 4960 | [5 empty] | SHAPEFILE | N
PL-00008808 | 192423 | Y | 1 | SK PS 00128850 | 2022-01-28 | 192423-1 | 12-05-006-15W2 | 09-06-006-15W2 | Well | Pipeline Segment Connection Above Ground | Flowline |  | HARVARD RESOURCES INC. | Operating | Oil Well Effluent |  | Fibreglass | 0.31 | 0.31 |  |  |  | 60.3 |  |  |  |  | 4968 | [5 empty] | SHAPEFILE | N
PL-00008904 |  | Y | 101 | SK PS 00129056 | 2022-01-28 | 120 | 02-35-035-28W3 | 03-35-035-28W3 | Oil Satellite | Well | Flowline | Cactus Lake Oil Well Effluent | STRATHCONA RESOURCES LTD. | Operating | Oil Well Effluent |  | Steel | 0.364 | 0.36 | 88.9 | 4.1 | 1 | Z245.1 |  |  |  |  | 4960 |  |  | High Density Polyethylene (HDPE) | Extruded Poly | 3 | SHAPEFILE | N
PL-00008861 | 194973 | Y | 1 | SK PS 00128905 | 2022-01-28 | 194973-1 | 12-33-006-15W2 | 06-29-006-15W2 | Blind End | Blind End | Flowline |  | HARVARD RESOURCES INC. | Abandoned | Oil Well Effluent |  | Fibreglass | 2.224 | 2.224 |  |  |  | 53.6 |  |  |  |  | 4960 | [5 empty] | SHAPEFILE | N
PL-00008761 | 184191 | Y | 1 | SK PS 00128802 | 2022-01-28 | 184191-1 | 03-19-006-15W2 | 03-20-006-15W2 | Pipeline Segment Connection Above Ground | Well | Flowline |  | HARVARD RESOURCES INC. | Operating | Salt water |  | Fibreglass | 1.758 | 1.758 |  |  |  | 53.6 |  |  |  |  | 15500 | [5 empty] | SHAPEFILE | N
PL-00008842 | 194284 | Y | 1 | SK PS 00128886 | 2022-01-28 | 194284-1 | 08-31-006-15W2 | 15-30-006-15W2 | Well | Oil Satellite | Flowline |  | HARVARD RESOURCES INC. | Operating | Oil Well Effluent |  | Fibreglass | 1.098 | 1.098 |  |  |  | 80 |  |  |  |  | 4960 | [5 empty] | SHAPEFILE | N
PL-00008904 |  | Y | 80 | SK PS 00129035 | 2022-01-28 | 98 | 16-22-035-28W3 | 04-26-035-28W3 | Well | Oil Satellite | Flowline | Cactus Lake Oil Well Effluent | STRATHCONA RESOURCES LTD. | Operating | Oil Well Effluent |  | Steel | 0.637 | 0.64 | 88.9 | 3.2 | 1 | Z245.1 |  |  |  |  | 4960 |  |  | High Density Polyethylene (HDPE) | Extruded Poly | 3 | SHAPEFILE | N
PL-00008563 | 123368 | Y | 1 | SK PS 00128597 | 2022-01-28 | 123368-1 | 04-31-006-15W2 | 01-36-006-16W2 | Pipeline Segment Connection Above Ground | Well | Flowline |  | HARVARD RESOURCES INC. | Operating | Salt water |  |  | 0.421 | 0.421 |  |  |  | 53.6 |  |  |  |  | 15500 | [5 empty] | SHAPEFILE | N
PL-00008904 |  | Y | 91 | SK PS 00129046 | 2022-01-28 | 109 | 08-03-036-28W3 | 01-03-036-28W3 | Blind End | Blind End | Flowline | Cactus Lake Oil Well Effluent | STRATHCONA RESOURCES LTD. | Discontinued | Oil Well Effluent |  | Steel | 0.212 | 0.21 | 88.9 | 3.2 | 1 | Z245.1 |  |  |  |  | 4960 |  |  | High Density Polyethylene (HDPE) | Extruded Poly | 3 | SHAPEFILE | N
PL-00008683 | 152915 | Y | 1 | SK PS 00128722 | 2022-01-28 | 152915-1 | 11-27-005-16W2 | 10-27-005-16W2 | Pipeline Segment Connection Above Ground | Oil Satellite | Flowline |  | HARVARD RESOURCES INC. | Operating | Oil Well Effluent |  | Fibreglass | 0.181 | 0.181 |  |  |  | 81.3 |  |  |  |  | 4960 | [5 empty] | SHAPEFILE | N
PL-00008633 | 133771 | Y | 1 | SK PS 00128668 | 2022-01-28 | 133771-1 | 01-14-006-16W2 | 16-11-006-16W2 | Well | Oil Satellite | Flowline |  | HARVARD RESOURCES INC. | Discontinued | Oil Well Effluent |  | Fibreglass | 0.192 | 0.192 |  |  |  | 88.9 |  |  |  |  | 4960 | [5 empty] | SHAPEFILE | N
PL-00008904 |  | Y | 136 | SK PS 00129091 | 2022-01-28 | 225 | 10-21-035-28W3 | 15-21-035-28W3 | Pipeline Segment Connection Above Ground | Pipeline Segment Connection Above Ground | Flowline | Cactus Lake Oil Well Effluent | STRATHCONA RESOURCES LTD. | Operating | Oil Well Effluent |  | Steel | 0.568 | 0.568 | 168.3 |  | 1 | Z245.1 | 359 | II |  |  | 4960 |  |  | High Density Polyethylene (HDPE) | Extruded Poly | 3 | SHAPEFILE | N
PL-00008904 |  | Y | 26 | SK PS 00128981 | 2022-01-28 | 32 | 03-36-035-28W3 | 11-36-035-28W3 | Pipeline Segment Connection Below Ground | Oil Satellite | Flowline | Cactus Lake Oil Well Effluent | STRATHCONA RESOURCES LTD. | Operating | Oil Well Effluent |  | Steel | 0.772 | 0.77 | 88.9 | 4 | 1 | Z245.1 | 2901 |  |  |  | 4960 |  |  | High Density Polyethylene (HDPE) | Extruded Poly | 3 | SHAPEFILE | N
PL-00008819 | 192437 | Y | 1 | SK PS 00128863 | 2022-01-28 | 192437-1 | 13-18-006-15W2 | 14-18-006-15W2 | Pipeline Segment Connection Above Ground | Oil Satellite | Flowline |  | HARVARD RESOURCES INC. | Operating | Oil Well Effluent |  | Fibreglass | 0.796 | 0.796 |  |  |  | 53.6 |  |  |  |  | 1960 | [5 empty] | SHAPEFILE | N
PL-00008906 | 1004 | Y | 44 | SK PS 00129170 | 2022-01-28 | 108 | 10-28-035-28W3 | 07-28-035-28W3 | Blind End | Blind End | Flowline | Cactus Lake Polymer | STRATHCONA RESOURCES LTD. | Discontinued | Miscellaneous Liquids | Polymer | Steel | 0.32 | 0.32 | 88.9 | 4 | 1 | Z245.1 | 359 | II |  |  | 9930 |  |  | High Density Polyethylene (HDPE) | Extruded Poly | 3 | SHAPEFILE | N
PL-00008516 | 112519 | Y | 1 | SK PS 00128549 | 2022-01-28 | 112519-1 | 15-07-006-15W2 | 07-07-006-15W2 | Well | Oil Satellite | Flowline |  | HARVARD RESOURCES INC. | Operating | Oil Well Effluent |  | Fibreglass | 0.761 | 0.761 |  |  |  | 53.6 |  |  |  |  | 4960 | [5 empty] | SHAPEFILE | N
PL-00008906 | 1004 | Y | 19 | SK PS 00129145 | 2022-01-28 | 61 | 09-06-036-27W3 | 10-06-036-27W3 | Oil Satellite | Well | Flowline | Cactus Lake Polymer | STRATHCONA RESOURCES LTD. | Operating | Miscellaneous Liquids | Polymer | Steel | 0.493 | 0.49 | 88.9 | 3.2 | 1 | Z245.1 | 3593 |  |  |  | 9930 |  |  | High Density Polyethylene (HDPE) | Extruded Poly | 3 | SHAPEFILE | N
PL-00008626 | 132639 | Y | 1 | SK PS 00128661 | 2022-01-28 | 132639-1 | 01-17-006-15W2 | 02-17-006-15W2 | Well | Pipeline Segment Connection Above Ground | Flowline |  | HARVARD RESOURCES INC. | Operating | Oil Well Effluent |  | Fibreglass | 0.55 | 0.55 |  |  |  | 53.6 |  |  |  |  | 4960 | [5 empty] | SHAPEFILE | N
PL-00008802 | 192378 | Y | 1 | SK PS 00128843 | 2022-01-28 | 192378-1 | 09-26-006-16W2 | 07-26-006-16W2 | Well | Pipeline Segment Connection Below Ground | Flowline |  | HARVARD RESOURCES INC. | Discontinued | Oil Well Effluent |  | Fibreglass | 0.441 | 0.441 |  |  |  | 89.4 |  |  |  |  | 4960 | [5 empty] | SHAPEFILE | N
PL-00008518 | 114261 | Y | 1 | SK PS 00128551 | 2022-01-28 | 114261-1 | 11-02-007-14W2 | 13-02-007-14W2 | Pipeline Segment Connection Above Ground | Multi Well Battery | Flowline |  | HARVARD RESOURCES INC. | Operating | Oil Well Effluent |  | Fibreglass | 0.631 | 0.631 |  |  |  | 80 |  |  |  |  | 4960 | [5 empty] | SHAPEFILE | N
PL-00008795 | 192368 | Y | 1 | SK PS 00128836 | 2022-01-28 | 192368-1 | 16-13-006-16W2 | 03-24-006-16W2 | Well | Pipeline Segment Connection Below Ground | Flowline |  | HARVARD RESOURCES INC. | Operating | Oil Well Effluent |  | Fibreglass | 0.678 | 0.678 |  |  |  | 53.6 |  |  |  |  | 4960 | [5 empty] | SHAPEFILE | N
PL-00008762 | 184197 | Y | 1 | SK PS 00128803 | 2022-01-28 | 184197-1 | 14-18-006-15W2 | 12-30-006-15W2 | Oil Satellite | Multi Well Battery | Flowline |  | HARVARD RESOURCES INC. | Operating | Oil Well Effluent |  | Fibreglass | 2.931 | 2.931 |  |  |  | 114 |  |  |  |  | 4960 | [5 empty] | SHAPEFILE | N
PL-00008857 | 194545 | Y | 1 | SK PS 00128901 | 2022-01-28 | 194545-1 | 11-06-006-16W2 | 11-06-006-16W2 | Well | Single Well Battery | Flowline |  | HARVARD RESOURCES INC. | Operating | Oil Well Effluent |  | Fibreglass | 0.149 | 0.149 |  |  |  | 80 |  |  |  |  | 4960 | [5 empty] | SHAPEFILE | N
PL-00008904 |  | Y | 6 | SK PS 00128961 | 2022-01-28 | 7 | 09-02-036-28W3 | 02-02-036-28W3 | Pipeline Segment Connection Above Ground | Oil Satellite | Flowline | Cactus Lake Oil Well Effluent | STRATHCONA RESOURCES LTD. | Operating | Oil Well Effluent |  | Steel | 0.938 | 0.94 | 114.3 | 4.8 | 1 | Z245.1 | 2901 |  |  |  | 4960 |  |  | High Density Polyethylene (HDPE) | Extruded Poly | 3 | SHAPEFILE | N
PL-00008545 | 118509 | Y | 1 | SK PS 00128578 | 2022-01-28 | 118509-1 | 06-01-006-15W2 | 09-02-006-15W2 | Blind End | Blind End | Flowline |  | HARVARD RESOURCES INC. | Abandoned | Oil Well Effluent |  | Fibreglass | 0.735 | 0.735 |  |  |  | 80 |  |  |  |  | 4960 | [5 empty] | SHAPEFILE | N
PL-00008906 | 1004 | Y | 74 | SK PS 00129200 | 2022-01-28 | 158 | 02-07-036-27W3 | 13-06-036-27W3 | Blind End | Blind End | Flowline | Cactus Lake Polymer | STRATHCONA RESOURCES LTD. | Discontinued | Miscellaneous Liquids | Polymer | Steel | 1.341 | 1.34 | 114.3 | 4 | 1 | Z245.1 | 359 | II |  |  | 9930 |  |  | High Density Polyethylene (HDPE) | Extruded Poly | 3 | SHAPEFILE | N
PL-00008629 | 132644 | Y | 1 | SK PS 00128664 | 2022-01-28 | 132644-1 | 05-01-006-16W2 | 05-01-006-16W2 | Well | Multi Well Battery | Flowline |  | HARVARD RESOURCES INC. | Operating | Oil Well Effluent |  | Fibreglass | 0.332 | 0.332 |  |  |  | 80 |  |  |  |  | 4960 | [5 empty] | SHAPEFILE | N
PL-00008766 | 184311 | Y | 1 | SK PS 00128807 | 2022-01-28 | 184311-1 | 10-19-006-15W2 | 14-18-006-15W2 | Well | Oil Satellite | Flowline |  | HARVARD RESOURCES INC. | Operating | Oil Well Effluent |  | Fibreglass | 1.246 | 1.246 |  |  |  | 60.3 |  |  |  |  | 4960 | [5 empty] | SHAPEFILE | N
PL-00008635 | 133773 | Y | 1 | SK PS 00128672 | 2022-01-28 | 133773-1 | 10-14-006-16W2 | 16-11-006-16W2 | Well | Oil Satellite | Flowline |  | HARVARD RESOURCES INC. | Operating | Oil Well Effluent |  | Fibreglass | 1.18 | 1.18 |  |  |  | 81.3 |  |  |  |  | 4960 | [5 empty] | SHAPEFILE | N
PL-00008904 |  | Y | 23 | SK PS 00128978 | 2022-01-28 | 28 | 08-29-035-28W3 | 04-28-035-28W3 | Pipeline Segment Connection Below Ground | Oil Satellite | Flowline | Cactus Lake Oil Well Effluent | STRATHCONA RESOURCES LTD. | Operating | Oil Well Effluent |  | Steel | 0.917 | 0.92 | 88.9 | 4 | 1 | Z245.1 | 359 | II |  |  | 4960 |  |  | High Density Polyethylene (HDPE) | Extruded Poly | 3 | SHAPEFILE | N
PL-00008904 |  | Y | 33 | SK PS 00128988 | 2022-01-28 | 41 | 04-34-035-28W3 | 09-28-035-28W3 | Well | Oil Satellite | Flowline | Cactus Lake Oil Well Effluent | STRATHCONA RESOURCES LTD. | Operating | Oil Well Effluent |  | Steel | 1.338 | 1.34 | 88.9 | 4 | 1 | Z245.1 | 2901 |  |  |  | 4960 |  |  | High Density Polyethylene (HDPE) | Extruded Poly | 3 | SHAPEFILE | N
PL-00008691 | 152933 | Y | 1 | SK PS 00128731 | 2022-01-28 | 152933-1 | 04-34-006-14W2 | 12-34-006-14W2 | Well | Oil Satellite | Flowline |  | HARVARD RESOURCES INC. | Operating | Oil Well Effluent |  | Fibreglass | 0.799 | 0.799 |  |  |  | 80 |  |  |  |  | 4960 | [5 empty] | SHAPEFILE | N
PL-00008901 |  | N | 2 | SK PS 00128947 | 2022-01-28 |  | 04-36-004-06W2 | 05-36-004-06W2 | Well | Pipeline Segment Connection Above Ground | Flowline | Steelman 04-36 to 05-36 | SURGE ENERGY INC. | Operating | Oil Well Effluent |  | Fibreglass | 0.497 | 0.497 | 81.2 | 2.5 | 1 | STAR | 1000 |  | 4968 | 4968 | 4960 | 12.4 | 1.5 | Uncoated | Uncoated | 2.5 | SHAPEFILE | N
PL-00008631 | 133764 | Y | 1 | SK PS 00128666 | 2022-01-28 | 133764-1 | 13-05-006-15W2 | 13-05-006-15W2 | Well | Pipeline Segment Connection Below Ground | Flowline |  | HARVARD RESOURCES INC. | Operating | Oil Well Effluent |  | Fibreglass | 0.009 | 0.009 |  |  |  | 63.5 |  |  |  |  | 4960 | [5 empty] | SHAPEFILE | N
PL-00008906 | 1004 | Y | 37 | SK PS 00129163 | 2022-01-28 | 93 | 02-02-036-28W3 | 05-02-036-28W3 | Oil Satellite | Well | Flowline | Cactus Lake Polymer | STRATHCONA RESOURCES LTD. | Operating | Miscellaneous Liquids | Polymer | Steel | 1.336 | 1.34 | 88.9 | 3.2 | 1 | Z245.1 | 2901 |  |  |  | 9930 |  |  | High Density Polyethylene (HDPE) | Extruded Poly | 3 | SHAPEFILE | N
PL-00008607 | 127207 | Y | 1 | SK PS 00128642 | 2022-01-28 | 127207-1 | 14-06-006-16W2 | 11-06-006-16W2 | Well | Multi Well Battery | Flowline |  | HARVARD RESOURCES INC. | Discontinued | Oil Well Effluent |  | Fibreglass | 0.242 | 0.242 |  |  |  | 88.9 |  |  |  |  | 4960 | [5 empty] | SHAPEFILE | N
PL-00008874 | 243537 | Y | 1 | SK PS 00128918 | 2022-01-28 | 243537-1 | 11-06-006-16W2 | 11-06-006-16W2 | Well | Single Well Battery | Flowline |  | HARVARD RESOURCES INC. | Operating | Oil Well Effluent |  | Fibreglass | 0.204 | 0.204 |  |  |  | 80 |  |  |  |  | 4960 | [5 empty] | SHAPEFILE | N
PL-00008906 | 1004 | Y | 93 | SK PS 00129011 | 2022-01-28 | 71 | 09-28-035-28W3 | 08-33-035-28W3 | Oil Satellite | Well | Flowline | Cactus Lake Polymer | STRATHCONA RESOURCES LTD. | Operating | Miscellaneous Liquids | Polymer | Steel | 1.147 | 1.15 | 88.9 | 3.2 | 1 | Z245.1 |  |  |  |  | 4960 |  |  | High Density Polyethylene (HDPE) | Extruded Poly | 3 | SHAPEFILE | N
PL-00008904 |  | Y | 35 | SK PS 00128990 | 2022-01-28 | 43 | 01-28-035-28W3 | 09-28-035-28W3 | Blind End | Blind End | Flowline | Cactus Lake Oil Well Effluent | STRATHCONA RESOURCES LTD. | Abandoned | Oil Well Effluent |  | Steel | 0.735 | 0.74 | 88.9 | 4 | 1 | Z245.1 | 359 | II |  |  | 4960 |  |  | High Density Polyethylene (HDPE) | Extruded Poly | 3 | SHAPEFILE | N
PL-00008553 | 118519 | Y | 1 | SK PS 00128587 | 2022-01-28 | 118519-1 | 02-34-005-15W2 | 03-34-005-15W2 | Well | Well | Flowline |  | HARVARD RESOURCES INC. | Discontinued | Oil Well Effluent |  | Fibreglass | 0.374 | 0.374 |  |  |  | 60.3 |  |  |  |  | 1965 | [5 empty] | SHAPEFILE | N
PL-00008904 |  | Y | 97 | SK PS 00129052 | 2022-01-28 | 116 | 02-35-035-28W3 | 07-35-035-28W3 | Oil Satellite | Oil Satellite | Flowline | Cactus Lake Oil Well Effluent | STRATHCONA RESOURCES LTD. | Discontinued | Oil Well Effluent |  | Steel | 0.405 | 0.41 | 88.9 | 8.2 | 1 | Z245.1 |  |  |  |  | 4960 |  |  | High Density Polyethylene (HDPE) | Extruded Poly | 3 | SHAPEFILE | N
PL-00008713 | 158535 | Y | 1 | SK PS 00128754 | 2022-01-28 | 158535-1 | 16-35-007-12W2 | 13-35-007-12W2 | Pipeline Segment Connection Below Ground | Multi Well Battery | Flowline |  | HARVARD RESOURCES INC. | Discontinued | Oil Well Effluent |  | Fibreglass | 1.281 | 1.281 |  |  |  | 80 |  |  |  |  | 4960 | [5 empty] | SHAPEFILE | N
PL-00008632 | 133769 | Y | 1 | SK PS 00128667 | 2022-01-28 | 133769-1 | 09-07-006-15W2 | 07-07-006-15W2 | Well | Oil Satellite | Flowline |  | HARVARD RESOURCES INC. | Operating | Oil Well Effluent |  | Fibreglass | 0.765 | 0.765 |  |  |  | 53.6 |  |  |  |  | 4960 | [5 empty] | SHAPEFILE | N
PL-00008513 | 112513-SW | Y | 1 | SK PS 00128546 | 2022-01-28 | 112513-1 | 15-30-006-15W2 | 07-31-006-15W2 | Pipeline Segment Connection Above Ground | Well | Flowline |  | HARVARD RESOURCES INC. | Operating | Salt water |  | Fibreglass | 0.711 | 0.711 |  |  |  | 53.6 |  |  |  |  | 15500 | [5 empty] | SHAPEFILE | N
PL-00008906 | 1004 | Y | 75 | SK PS 00129201 | 2022-01-28 | 159 | 12-31-035-27W3 | 06-31-035-27W3 | Blind End | Blind End | Flowline | Cactus Lake Polymer | STRATHCONA RESOURCES LTD. | Discontinued | Miscellaneous Liquids | Polymer | Steel | 0.753 | 0.75 | 88.9 |  | 1 | Z245.1 |  |  |  |  | 9930 |  |  | High Density Polyethylene (HDPE) | Extruded Poly | 3 | SHAPEFILE | N
PL-00008851 | 194468 | Y | 1 | SK PS 00128895 | 2022-01-28 | 194468-1 | 12-32-006-15W2 | 14-31-006-15W2 | Well | Oil Satellite | Flowline |  | HARVARD RESOURCES INC. | Operating | Oil Well Effluent |  | Fibreglass | 1.314 | 1.314 |  |  |  | 89.4 |  |  |  |  | 4960 | [5 empty] | SHAPEFILE | N
PL-00008661 | 141112 | Y | 1 | SK PS 00128699 | 2022-01-28 | 141112-1 | 07-07-006-15W2 | 05-07-006-15W2 | Oil Satellite | Well | Flowline |  | HARVARD RESOURCES INC. | Operating | Salt water |  | Fibreglass | 0.8 | 0.8 |  |  |  | 81.3 |  |  |  |  | 15500 | [5 empty] | SHAPEFILE | N
PL-00008904 |  | Y | 50 | SK PS 00129005 | 2022-01-28 | 61 | 12-05-036-27W3 | 09-06-036-27W3 | Blind End | Blind End | Flowline | Cactus Lake Oil Well Effluent | STRATHCONA RESOURCES LTD. | Discontinued | Oil Well Effluent |  | Steel | 0.527 | 0.53 | 114.3 |  | 1 | Z245.1 |  |  |  |  | 4960 |  |  | High Density Polyethylene (HDPE) | Extruded Poly | 3 | SHAPEFILE | N
PL-00008898 | 249107 | Y | 1 | SK PS 00128942 | 2022-01-28 | 249107-1 | 05-32-006-15W2 | 06-32-006-15W2 | Well | Well | Flowline |  | HARVARD RESOURCES INC. | Operating | Salt water |  | Fibreglass | 0.462 | 0.462 |  |  |  | 53.6 |  |  |  |  | 15500 | [5 empty] | SHAPEFILE | N
PL-00008906 | 1004 | Y | 89 | SK PS 00129215 | 2022-01-28 | 304 | 10-36-035-28W3 | 11-36-035-28W3 | Well | Oil Satellite | Flowline | Cactus Lake Polymer | STRATHCONA RESOURCES LTD. | Operating | Miscellaneous Liquids | Polymer | Steel | 0.316 | 0.316 | 88.9 | 3.2 | 1 | Z245.1 | 290 | I |  |  | 9930 |  |  | High Density Polyethylene (HDPE) | Extruded Poly | 3 | SHAPEFILE | N
PL-00008904 |  | Y | 135 | SK PS 00129090 | 2022-01-28 | 222 | 04-27-035-28W3 | 01-28-035-28W3 | Pipeline Segment Connection Above Ground | Pipeline Segment Connection Above Ground | Flowline | Cactus Lake Oil Well Effluent | STRATHCONA RESOURCES LTD. | Operating | Oil Well Effluent |  | Steel | 0.48 | 0.48 | 168.3 |  | 1 | Z245.1 | 359 | II |  |  | 4960 |  |  | High Density Polyethylene (HDPE) | Extruded Poly | 3 | SHAPEFILE | N
PL-00008906 | 1004 | Y | 78 | SK PS 00129204 | 2022-01-28 | 163 | 14-20-035-28W3 | 02-29-035-28W3 | Well | Well | Flowline | Cactus Lake Polymer | STRATHCONA RESOURCES LTD. | Operating | Miscellaneous Liquids | Polymer | Steel | 0.581 | 0.58 | 88.9 |  | 1 | Z245.1 |  |  |  |  | 9930 |  |  | High Density Polyethylene (HDPE) | Extruded Poly | 3 | SHAPEFILE | N
PL-00008906 | 1004 | Y | 52 | SK PS 00129178 | 2022-01-28 | 120 | 04-28-035-28W3 | 11-28-035-28W3 | Oil Satellite | Well | Flowline | Cactus Lake Polymer | STRATHCONA RESOURCES LTD. | Operating | Miscellaneous Liquids | Polymer | Steel | 1.029 | 1.03 | 88.9 | 3.2 | 1 | Z245.1 |  |  |  |  | 9930 |  |  | High Density Polyethylene (HDPE) | Extruded Poly | 3 | SHAPEFILE | N
PL-00008904 |  | Y | 138 | SK PS 00129093 | 2022-01-28 | 323 | 05-06-036-27W3 | 05-06-036-27W3 | Well | Pipeline Segment Connection Above Ground | Flowline | Cactus Lake Oil Well Effluent | STRATHCONA RESOURCES LTD. | Operating | Oil Well Effluent |  | Steel | 0.386 | 0.386 | 168.3 | 5.5 | 1 | Z245.1 | 359 | II |  |  | 4960 |  |  | High Density Polyethylene (HDPE) | Extruded Poly | 3 | SHAPEFILE | N
PL-00008906 | 1004 | Y | 88 | SK PS 00129214 | 2022-01-28 | 303 | 16-31-035-27W3 | 16-31-035-27W3 | Pipeline Segment Connection Above Ground | Well | Flowline | Cactus Lake Polymer | STRATHCONA RESOURCES LTD. | Operating | Miscellaneous Liquids | Polymer | Steel | 0.263 | 0.26 | 88.9 | 4 | 1 | Z245.1 | 359 | II |  |  | 9930 |  |  | High Density Polyethylene (HDPE) | Extruded Poly | 3 | SHAPEFILE | N
PL-00008731 | 168105 | Y | 1 | SK PS 00128772 | 2022-01-28 | 168105-1 | 12-17-006-14W2 | 16-18-006-14W2 | Oil Satellite | Injection/Disposal Facility | Flowline |  | HARVARD RESOURCES INC. | Operating | Salt water |  | Fibreglass | 0.571 | 0.571 |  |  |  | 107.6 |  |  |  |  | 13790 | [5 empty] | SHAPEFILE | N
PL-00008905 |  | Y | 4 | SK PS 00129105 | 2022-01-28 | 93 | 11-09-036-27W3 | 15-09-036-27W3 | Oil Satellite | Well | Flowline | Cactus Lake Salt Water | STRATHCONA RESOURCES LTD. | Operating | Salt water |  | Steel | 0.755 | 0.75 | 114.3 | 3.2 | 1 | Z245.1 |  |  |  |  | 9930 |  |  | High Density Polyethylene (HDPE) | Extruded Poly | 3 | SHAPEFILE | N
PL-00008519 | 114262 | Y | 1 | SK PS 00128552 | 2022-01-28 | 114262-1 | 14-02-007-14W2 | 13-02-007-14W2 | Well | Single Well Battery | Flowline |  | HARVARD RESOURCES INC. | Operating | Oil Well Effluent |  |  | 0.529 | 0.529 |  |  |  | 80 |  |  |  |  | 4960 | [5 empty] | SHAPEFILE | N
PL-00008595 | 126898 | Y | 1 | SK PS 00128630 | 2022-01-28 | 126898-1 | 05-30-006-15W2 | 12-30-006-15W2 | Well | Multi Well Battery | Flowline |  | HARVARD RESOURCES INC. | Operating | Oil Well Effluent |  | Fibreglass | 0.274 | 0.274 |  |  |  | 89.4 |  |  |  |  | 4960 | [5 empty] | SHAPEFILE | N
PL-00008904 |  | Y | 98 | SK PS 00129053 | 2022-01-28 | 117 | 07-35-035-28W3 | 06-35-035-28W3 | Oil Satellite | Pipeline Segment Connection Below Ground | Flowline | Cactus Lake Oil Well Effluent | STRATHCONA RESOURCES LTD. | Operating | Oil Well Effluent |  | Steel | 0.31 | 0.31 | 168.3 | 4.8 | 1 | Z245.1 |  |  |  |  | 4960 |  |  | High Density Polyethylene (HDPE) | Extruded Poly | 3 | SHAPEFILE | N
PL-00008610 | 130302 | Y | 1 | SK PS 00128645 | 2022-01-28 | 130302-1 | 11-34-007-12W2 | 13-34-007-12W2 | Blind End | Blind End | Flowline |  | HARVARD RESOURCES INC. | Abandoned | Oil Well Effluent |  | Fibreglass | 0.755 | 0.755 |  |  |  | 89.4 |  |  |  |  | 4960 | [5 empty] | SHAPEFILE | N
PL-00008904 |  | Y | 129 | SK PS 00129084 | 2022-01-28 | 172 | 10-09-036-27W3 | 11-09-036-27W3 | Well | Oil Satellite | Flowline | Cactus Lake Oil Well Effluent | STRATHCONA RESOURCES LTD. | Operating | Oil Well Effluent |  | Steel | 0.68 | 0.68 | 114.3 |  | 1 | Z245.1 |  |  |  |  | 4960 |  |  | High Density Polyethylene (HDPE) | Extruded Poly | 3 | SHAPEFILE | N
PL-00008774 | 184724 | Y | 1 | SK PS 00128815 | 2022-01-28 | 184724-1 | 05-05-006-15W2 | 11-05-006-15W2 | Oil Satellite | Pipeline Segment Connection Above Ground | Flowline |  | HARVARD RESOURCES INC. | Operating | Oil Well Effluent |  | Fibreglass | 0.637 | 0.637 |  |  |  | 80 |  |  |  |  | 4960 | [5 empty] | SHAPEFILE | N
PL-00008906 | 1004 | Y | 8 | SK PS 00129134 | 2022-01-28 | 50 | 08-20-035-28W3 | 01-20-035-28W3 | Pipeline Segment Connection Above Ground | Well | Flowline | Cactus Lake Polymer | STRATHCONA RESOURCES LTD. | Operating | Miscellaneous Liquids | Polymer | Steel | 0.473 | 0.47 | 114.3 | 3.2 | 1 | Z245.1 | 2901 |  |  |  | 9930 |  |  | High Density Polyethylene (HDPE) | Extruded Poly | 3 | SHAPEFILE | N
PL-00008536 | 117095 | Y | 1 | SK PS 00128569 | 2022-01-28 | 117095-1 | 13-21-006-16W2 | 16-20-006-16W2 | Well | Well | Flowline |  | HARVARD RESOURCES INC. | Abandoned | Oil Well Effluent |  |  | 0.426 | 0.426 |  |  |  | 88.9 | [10 empty] | SHAPEFILE | N
PL-00008604 | 127063 | Y | 1 | SK PS 00128639 | 2022-01-28 | 127063-1 | 15-24-006-15W2 | 01-25-006-15W2 | Well | Oil Satellite | Flowline |  | HARVARD RESOURCES INC. | Operating | Oil Well Effluent |  | Fibreglass | 0.626 | 0.626 |  |  |  | 88.9 |  |  |  |  | 4960 | [5 empty] | SHAPEFILE | N
PL-00008837 | 194279 | Y | 1 | SK PS 00128881 | 2022-01-28 | 194279-1 | 02-36-006-16W2 | 12-30-006-15W2 | Well | Multi Well Battery | Flowline |  | HARVARD RESOURCES INC. | Operating | Oil Well Effluent |  | Fibreglass | 1.154 | 1.154 |  |  |  | 89.4 |  |  |  |  | 4960 | [5 empty] | SHAPEFILE | N
PL-00008858 | 194546 | Y | 1 | SK PS 00128902 | 2022-01-28 | 194546-1 | 11-06-006-16W2 | 11-06-006-16W2 | Well | Multi Well Battery | Flowline |  | HARVARD RESOURCES INC. | Operating | Oil Well Effluent |  | Fibreglass | 0.115 | 0.115 |  |  |  | 80 |  |  |  |  | 4960 | [5 empty] | SHAPEFILE | N
PL-00008537 | 117096 | Y | 1 | SK PS 00128570 | 2022-01-28 | 117096-1 | 16-20-006-16W2 | 09-20-006-16W2 | Well | Well | Flowline |  | HARVARD RESOURCES INC. | Abandoned | Oil Well Effluent |  |  | 0.472 | 0.472 |  |  |  | 88.9 | [10 empty] | SHAPEFILE | N
PL-00008680 | 152912 | Y | 1 | SK PS 00128719 | 2022-01-28 | 152912-1 | 04-36-005-16W2 | 05-01-006-16W2 | Oil Satellite | Multi Well Battery | Flowline |  | HARVARD RESOURCES INC. | Operating | Oil Well Effluent |  | Fibreglass | 1.933 | 1.933 |  |  |  | 80 |  |  |  |  | 4960 | [5 empty] | SHAPEFILE | N
PL-00008848 | 194407 | Y | 1 | SK PS 00128892 | 2022-01-28 | 194407-1 | 07-19-006-15W2 | 03-19-006-15W2 | Well | Pipeline Segment Connection Above Ground | Flowline |  | HARVARD RESOURCES INC. | Operating | Oil Well Effluent |  | Fibreglass | 0.49 | 0.49 |  |  |  | 53.6 |  |  |  |  | 4960 | [5 empty] | SHAPEFILE | N
PL-00008890 | 246555 | Y | 1 | SK PS 00128934 | 2022-01-28 | 246555-1 | 01-30-005-15W2 | 01-30-005-15W2 | Well | Single Well Battery | Flowline |  | HARVARD RESOURCES INC. | Discontinued | Oil Well Effluent |  | Fibreglass | 0.276 | 0.276 |  |  |  | 80 | [10 empty] | SHAPEFILE | N
PL-00008652 | 134865 | Y | 1 | SK PS 00128690 | 2022-01-28 | 134865-1 | 05-30-006-15W2 | 15-19-006-15W2 | Well | Oil Satellite | Flowline |  | HARVARD RESOURCES INC. | Operating | Oil Well Effluent |  | Fibreglass | 1.065 | 1.065 |  |  |  | 89.4 |  |  |  |  | 4960 | [5 empty] | SHAPEFILE | N
PL-00008617 | 132419 | Y | 1 | SK PS 00128652 | 2022-01-28 | 132419-1 | 01-24-006-15W2 | 07-24-006-15W2 | Well | Pipeline Segment Connection Below Ground | Flowline |  | HARVARD RESOURCES INC. | Operating | Oil Well Effluent |  | Fibreglass | 0.874 | 0.874 |  |  |  | 50.8 |  |  |  |  | 4960 | [5 empty] | SHAPEFILE | N
PL-00008904 |  | Y | 8 | SK PS 00128963 | 2022-01-28 | 10 | 16-27-035-28W3 | 16-27-035-28W3 | Well | Oil Satellite | Flowline | Cactus Lake Oil Well Effluent | STRATHCONA RESOURCES LTD. | Cancelled - Non-Regulatory | Oil Well Effluent |  | Steel | 0.12 | 0.12 | 88.9 | 4 | 1 | Z245.1 | 2901 |  |  |  | 4960 |  |  | High Density Polyethylene (HDPE) | Extruded Poly | 3 | SHAPEFILE | N
PL-00008807 | 192421 | Y | 1 | SK PS 00128848 | 2022-01-28 | 192421-1 | 07-07-006-15W2 | 02-07-006-15W2 | Oil Satellite | Well | Flowline |  | HARVARD RESOURCES INC. | Operating | Salt water |  | Fibreglass | 0.369 | 0.369 |  |  |  | 88.9 |  |  |  |  | 15500 | [5 empty] | SHAPEFILE | N
PL-00008906 | 1004 | Y | 70 | SK PS 00129196 | 2022-01-28 | 142 | 10-20-035-28W3 | 08-20-035-28W3 | Well | Oil Satellite | Flowline | Cactus Lake Polymer | STRATHCONA RESOURCES LTD. | Operating | Miscellaneous Liquids | Polymer | Steel | 0.552 | 0.55 | 88.9 |  | 1 | Z245.1 |  |  |  |  | 9930 |  |  | High Density Polyethylene (HDPE) | Extruded Poly | 3 | SHAPEFILE | N
PL-00008644 | 134761 | Y | 1 | SK PS 00128682 | 2022-01-28 | 134761-1 | 02-36-006-16W2 | 12-31-006-15W2 | Well | Oil Satellite | Flowline |  | HARVARD RESOURCES INC. | Operating | Oil Well Effluent |  | Fibreglass | 1.273 | 1.273 |  |  |  | 89.4 |  |  |  |  | 4960 | [5 empty] | SHAPEFILE | N
PL-00008906 | 1004 | Y | 4 | SK PS 00129130 | 2022-01-28 | 46 | 02-02-036-28W3 | 11-02-036-28W3 | Oil Satellite | Well | Flowline | Cactus Lake Polymer | STRATHCONA RESOURCES LTD. | Operating | Miscellaneous Liquids | Polymer | Steel | 0.986 | 0.99 | 88.9 | 4 | 1 | Z245.1 | 2901 |  |  |  | 9930 |  |  | High Density Polyethylene (HDPE) | Extruded Poly | 3 | SHAPEFILE | N
PL-00008643 | 133785 | Y | 1 | SK PS 00128681 | 2022-01-28 | 133785-1 | 16-01-006-16W2 | 16-01-006-16W2 | Well | Oil Satellite | Flowline |  | HARVARD RESOURCES INC. | Operating | Oil Well Effluent |  | Fibreglass | 0.109 | 0.109 |  |  |  | 80 |  |  |  |  | 4960 | [5 empty] | SHAPEFILE | N
PL-00008904 |  | Y | 139 | SK PS 00129094 | 2022-01-28 | 331 | 14-16-035-28W3 | 07-21-035-28W3 | Blind End | Blind End | Flowline | Cactus Lake Oil Well Effluent | STRATHCONA RESOURCES LTD. | Discontinued | Oil Well Effluent |  | Composite | 0.939 | 0.94 | 94.8 | 12.6 | 1 | FSPL |  |  |  |  | 4960 |  |  | Uncoated | Uncoated | 3 | SHAPEFILE | N
PL-00008904 |  | Y | 47 | SK PS 00129002 | 2022-01-28 | 58 | 02-29-035-28W3 | 04-28-035-28W3 | Blind End | Blind End | Flowline | Cactus Lake Oil Well Effluent | STRATHCONA RESOURCES LTD. | Discontinued | Oil Well Effluent |  | Steel | 0.707 | 0.707 | 88.9 | 4 | 1 | Z245.1 | 290 | I |  |  | 4960 |  |  | High Density Polyethylene (HDPE) | Extruded Poly | 3 | SHAPEFILE | N
PL-00008622 | 132519 | Y | 1 | SK PS 00128657 | 2022-01-28 | 132519-1 | 04-31-006-15W2 | 02-31-006-15W2 | Pipeline Segment Connection Above Ground | Well | Flowline |  | HARVARD RESOURCES INC. | Operating | Salt water |  | Fibreglass | 0.702 | 0.702 |  |  |  | 53.6 |  |  |  |  | 15500 | [5 empty] | SHAPEFILE | N
PL-00008664 | 141323 | Y | 1 | SK PS 00128703 | 2022-01-28 | 141323-1 | 11-02-007-14W2 | 12-02-007-14W2 | Well | Pipeline Segment Connection Below Ground | Flowline |  | HARVARD RESOURCES INC. | Operating | Oil Well Effluent |  | Fibreglass | 0.204 | 0.204 |  |  |  | 80 |  |  |  |  | 4960 | [5 empty] | SHAPEFILE | N
PL-00008736 | 179907 | Y | 1 | SK PS 00128777 | 2022-01-28 | 179907-1 | 14-07-006-15W2 | 07-07-006-15W2 | Well | Blind End | Flowline |  | HARVARD RESOURCES INC. | Discontinued | Oil Well Effluent |  | Fibreglass | 0.83 | 0.83 |  |  |  | 53.6 |  |  |  |  | 4960 | [5 empty] | SHAPEFILE | N
PL-00008885 | 244741 | Y | 1 | SK PS 00128929 | 2022-01-28 | 244741-1 | 15-03-007-14W2 | 13-02-007-14W2 | Blind End | Blind End | Flowline |  | HARVARD RESOURCES INC. | Abandoned | Oil Well Effluent |  | Fibreglass | 0.736 | 0.736 | [14 empty] | SHAPEFILE | N
PL-00008906 | 1004 | Y | 46 | SK PS 00129172 | 2022-01-28 | 113 | 14-21-035-28W3 | 15-20-035-28W3 | Pipeline Segment Connection Below Ground | Pipeline Segment Connection Above Ground | Flowline | Cactus Lake Polymer | STRATHCONA RESOURCES LTD. | Operating | Miscellaneous Liquids | Polymer | Steel | 1.251 | 1.25 | 88.9 |  | 1 | Z245.1 |  |  |  |  | 9930 |  |  | High Density Polyethylene (HDPE) | Extruded Poly | 3 | SHAPEFILE | N
PL-00008900 |  | N | 1 | SK PS 00128944 | 2022-01-28 |  | 05-27-011-19W3 | 05-34-011-19W3 | Pipeline Segment Connection Above Ground | Multi Well Battery | Flowline |  | WHITECAP RESOURCES INC. | Operating | Oil Well Effluent |  | Composite | 2.263 | 2.263 | 124 | 14.5 | 1 | FSLP | 2250 |  | 15500 | 15500 | 4137 | 14.1 | 1.5 | Uncoated | Uncoated | 3.4 | SHAPEFILE | N
PL-00008866 | 197610 | Y | 1 | SK PS 00128910 | 2022-01-28 | 197610-1 | 04-08-006-15W2 | 11-08-006-15W2 | Well | Oil Satellite | Flowline |  | HARVARD RESOURCES INC. | Abandoned | Oil Well Effluent |  | Steel | 1.012 | 1.012 |  |  |  | 53.6 |  |  |  |  | 4960 | [5 empty] | SHAPEFILE | N
PL-00008707 | 157590 | Y | 1 | SK PS 00128748 | 2022-01-28 | 157590-1 | 12-24-005-14W2 | 08-23-005-14W2 | Blind End | Blind End | Flowline |  | HARVARD RESOURCES INC. | Abandoned | Oil Well Effluent |  |  | 0.734 | 0.734 | [14 empty] | SHAPEFILE | N
PL-00008872 | 240751 | Y | 1 | SK PS 00128916 | 2022-01-28 | 240751-1 | 10-23-006-16W2 | 10-23-006-16W2 | Well | Pipeline Segment Connection Below Ground | Flowline |  | HARVARD RESOURCES INC. | Operating | Oil Well Effluent |  | Fibreglass | 0.074 | 0.074 |  |  |  | 89.4 |  |  |  |  | 4960 | [5 empty] | SHAPEFILE | N
PL-00008906 | 1004 | Y | 67 | SK PS 00129193 | 2022-01-28 | 135 | 01-03-036-28W3 | 14-34-035-28W3 | Oil Satellite | Well | Flowline | Cactus Lake Polymer | STRATHCONA RESOURCES LTD. | Operating | Miscellaneous Liquids | Polymer | Steel | 0.971 | 0.97 | 114.3 |  | 1 | Z245.1 |  |  |  |  | 9930 |  |  | High Density Polyethylene (HDPE) | Extruded Poly | 3 | SHAPEFILE | N
PL-00008784 | 192144 | Y | 1 | SK PS 00128825 | 2022-01-28 | 192144-1 | 06-08-006-15W2 | 11-08-006-15W2 | Blind End | Oil Satellite | Flowline |  | HARVARD RESOURCES INC. | Abandoned | Oil Well Effluent |  | Steel | 0.403 | 0.403 |  |  |  | 53.6 |  |  |  |  | 4960 | [5 empty] | SHAPEFILE | N
PL-00008906 | 1004 | Y | 5 | SK PS 00129131 | 2022-01-28 | 47 | 16-27-035-28W3 | 08-27-035-28W3 | Oil Satellite | Well | Flowline | Cactus Lake Polymer | STRATHCONA RESOURCES LTD. | Operating | Miscellaneous Liquids | Polymer | Steel | 0.863 | 0.86 | 88.9 | 4 | 1 | Z245.1 | 359 | I |  |  | 9930 |  |  | High Density Polyethylene (HDPE) | Extruded Poly | 3 | SHAPEFILE | N
PL-00008645 | 134763 | Y | 1 | SK PS 00128683 | 2022-01-28 | 134763-1 | 04-31-006-15W2 | 13-31-006-15W2 | Pipeline Segment Connection Above Ground | Well | Flowline |  | HARVARD RESOURCES INC. | Operating | Salt water |  | Fibreglass | 1.129 | 1.129 |  |  |  | 53.6 |  |  |  |  | 15500 | [5 empty] | SHAPEFILE | N
PL-00008904 |  | Y | 51 | SK PS 00129006 | 2022-01-28 | 62 | 04-34-035-28W3 | 16-27-035-28W3 | Well | Oil Satellite | Flowline | Cactus Lake Oil Well Effluent | STRATHCONA RESOURCES LTD. | Operating | Oil Well Effluent |  | Steel | 1.461 | 1.46 | 114.3 |  | 1 | Z245.1 |  |  |  |  | 4960 |  |  | High Density Polyethylene (HDPE) | Extruded Poly | 3 | SHAPEFILE | N
PL-00008662 | 141318 | Y | 1 | SK PS 00128700 | 2022-01-28 | 141318-1 | 03-27-006-14W2 | 15-34-006-14W2 | Pipeline Segment Connection Above Ground | Pipeline Segment Connection Above Ground | Flowline |  | HARVARD RESOURCES INC. | Operating | Oil Well Effluent |  | Fibreglass | 2.883 | 2.883 |  |  |  | 167.1 |  |  |  |  | 4960 | [5 empty] | SHAPEFILE | N
PL-00008569 | 125408 | Y | 1 | SK PS 00128603 | 2022-01-28 | 125408-1 | 09-02-006-15W2 | 04-02-006-15W2 | Oil Satellite | Oil Satellite | Flowline |  | HARVARD RESOURCES INC. | Operating | Oil Well Effluent |  | Fibreglass | 2.036 | 2.036 |  |  |  | 88.9 |  |  |  |  | 4960 | [5 empty] | SHAPEFILE | N
PL-00008906 | 1004 | Y | 31 | SK PS 00129157 | 2022-01-28 | 81 | 05-27-035-28W3 | 13-22-035-28W3 | Pipeline Segment Connection Below Ground | Well | Flowline | Cactus Lake Polymer | STRATHCONA RESOURCES LTD. | Operating | Miscellaneous Liquids | Polymer | Steel | 0.959 | 0.96 | 88.9 | 3.2 | 1 | Z245.1 | 359 | I |  |  | 9930 |  |  | High Density Polyethylene (HDPE) | Extruded Poly | 3 | SHAPEFILE | N
PL-00008828 | 194264 | Y | 1 | SK PS 00128872 | 2022-01-28 | 194264-1 | 02-24-006-16W2 | 13-18-006-15W2 | Well | Pipeline Segment Connection Above Ground | Flowline |  | HARVARD RESOURCES INC. | Operating | Oil Well Effluent |  | Fibreglass | 0.896 | 0.896 |  |  |  | 53.6 |  |  |  |  | 1960 | [5 empty] | SHAPEFILE | N
PL-00008820 | 192439 | Y | 1 | SK PS 00128864 | 2022-01-28 | 192439-1 | 02-29-006-15W2 | 06-29-006-15W2 | Well | Oil Satellite | Flowline |  | HARVARD RESOURCES INC. | Operating | Oil Well Effluent |  | Fibreglass | 0.537 | 0.537 |  |  |  | 53.6 |  |  |  |  | 4960 | [5 empty] | SHAPEFILE | N
PL-00008906 | 1004 | Y | 15 | SK PS 00129141 | 2022-01-28 | 57 | 09-06-036-27W3 | 08-06-036-27W3 | Oil Satellite | Well | Flowline | Cactus Lake Polymer | STRATHCONA RESOURCES LTD. | Operating | Miscellaneous Liquids | Polymer | Steel | 0.33 | 0.33 | 114.3 | 4 | 1 | Z245.1 | 3593 |  |  |  | 9930 |  |  | High Density Polyethylene (HDPE) | Extruded Poly | 3 | SHAPEFILE | N
PL-00008724 | 168087 | Y | 1 | SK PS 00128765 | 2022-01-28 | 168087-1 | 09-23-006-15W2 | 07-24-006-15W2 | Well | Single Well Battery | Flowline |  | HARVARD RESOURCES INC. | Operating | Oil Well Effluent |  | Fibreglass | 1.245 | 1.245 |  |  |  | 50.8 |  |  |  |  | 4960 | [5 empty] | SHAPEFILE | N
PL-00008894 | 247988 | Y | 1 | SK PS 00128938 | 2022-01-28 | 247988-1 | 01-28-006-15W2 | 01-27-006-15W2 | Well | Single Well Battery | Flowline |  | HARVARD RESOURCES INC. | Abandoned | Oil Well Effluent |  |  | 1.573 | 1.573 |  |  |  | 50 |  |  |  |  | 4960 | [5 empty] | SHAPEFILE | N
PL-00008619 | 132423 | Y | 1 | SK PS 00128654 | 2022-01-28 | 132423-1 | 04-24-006-15W2 | 04-24-006-15W2 | Well | Oil Satellite | Flowline |  | HARVARD RESOURCES INC. | Operating | Oil Well Effluent |  | Fibreglass | 0.154 | 0.154 |  |  |  | 88.9 |  |  |  |  | 4960 | [5 empty] | SHAPEFILE | N
PL-00008904 |  | Y | 154 | SK PS 00208955 | 2022-01-28 | 25 | 09-28-035-28W3 | 16-27-035-28W3 | Pipeline Segment Connection Above Ground | Multi Well Battery | Flowline | Cactus Lake Oil Well Effluent | STRATHCONA RESOURCES LTD. | Operating | Oil Well Effluent |  | Steel | 1.793 | 1.793 | 168.3 | 5.6 | 1 | Z245.1 | 2901 |  | 0 |  | 4960 |  | 1.5 | High Density Polyethylene (HDPE) | Extruded Poly | 3 | SHAPEFILE | N
PL-00008538 | 117130 | Y | 1 | SK PS 00128571 | 2022-01-28 | 117130-1 | 13-04-006-15W2 | 05-04-006-15W2 | Well | Oil Satellite | Flowline |  | HARVARD RESOURCES INC. | Operating | Oil Well Effluent |  | Fibreglass | 0.657 | 0.657 |  |  |  | 80 |  |  |  |  | 4960 | [5 empty] | SHAPEFILE | N
PL-00008904 |  | Y | 140 | SK PS 00129095 | 2022-01-28 | 332 | 14-17-035-28W3 | 01-20-035-28W3 | Well | Pipeline Segment Connection Below Ground | Flowline | Cactus Lake Oil Well Effluent | STRATHCONA RESOURCES LTD. | Operating | Oil Well Effluent |  | Composite | 1.087 | 1.09 | 94.8 | 12.6 | 1 | FSPL |  |  |  |  | 4960 |  |  | Uncoated | Uncoated | 3 | SHAPEFILE | N
PL-00008694 | 153547 | Y | 1 | SK PS 00128734 | 2022-01-28 | 153547-1 | 03-19-006-15W2 | 14-18-006-15W2 | Pipeline Segment Connection Above Ground | Oil Satellite | Flowline |  | HARVARD RESOURCES INC. | Operating | Oil Well Effluent |  | Fibreglass | 0.32 | 0.32 |  |  |  | 53.6 |  |  |  |  | 4960 | [5 empty] | SHAPEFILE | N
PL-00008904 |  | Y | 83 | SK PS 00129038 | 2022-01-28 | 101 | 06-07-036-27W3 | 02-07-036-27W3 | Well | Oil Satellite | Flowline | Cactus Lake Oil Well Effluent | STRATHCONA RESOURCES LTD. | Operating | Oil Well Effluent |  | Steel | 0.694 | 0.69 | 88.9 | 3.2 | 1 | Z245.1 |  |  |  |  | 4960 |  |  | High Density Polyethylene (HDPE) | Extruded Poly | 3 | SHAPEFILE | N
PL-00008903 |  | N | 3 | SK PS 00128955 | 2022-01-28 |  | 05-27-011-19W3 | 05-27-011-19W3 | Pipeline Segment Connection Above Ground | Pipeline Segment Connection Above Ground | Flowline |  | WHITECAP RESOURCES INC. | Operating | Natural Gas |  | Composite | 0.211 | 0.211 | 63 | 6 | 1 | FSLP | 750 |  | 5200 | 5200 | 4960 | 16.86 | 1.5 | Uncoated | Uncoated | 3.4 | SHAPEFILE | N
PL-00008906 | 1004 | Y | 39 | SK PS 00129165 | 2022-01-28 | 95 | 02-02-036-28W3 | 05-01-036-28W3 | Oil Satellite | Well | Flowline | Cactus Lake Polymer | STRATHCONA RESOURCES LTD. | Operating | Miscellaneous Liquids | Polymer | Steel | 1.142 | 1.14 | 88.9 | 3.2 | 1 | Z245.1 | 2901 |  |  |  | 9930 |  |  | High Density Polyethylene (HDPE) | Extruded Poly | 3 | SHAPEFILE | N
PL-00008906 | 1004 | Y | 24 | SK PS 00129150 | 2022-01-28 | 68 | 16-27-035-28W3 | 10-28-035-28W3 | Multi Well Battery | Pipeline Segment Connection Above Ground | Flowline | Cactus Lake Polymer | STRATHCONA RESOURCES LTD. | Operating | Miscellaneous Liquids | Polymer | Steel | 2.365 | 2.37 | 219.1 | 6.4 | 1 | Z245.1 | 359 | I |  |  | 9930 |  |  | High Density Polyethylene (HDPE) | Extruded Poly | 3 | SHAPEFILE | N
PL-00008703 | 153820 | Y | 2 | SK PS 00128744 | 2022-01-28 | 153820-2 | 11-17-006-14W2 | 14-17-006-14W2 | Well | Well | Flowline |  | HARVARD RESOURCES INC. | Operating | Salt water |  | Fibreglass | 0.284 | 0.284 |  |  |  | 90.7 |  |  |  |  | 15500 | [5 empty] | SHAPEFILE | N
PL-00008904 |  | Y | 117 | SK PS 00129072 | 2022-01-28 | 136 | 07-34-035-28W3 | 08-34-035-28W3 | Well | Pipeline Segment Connection Above Ground | Flowline | Cactus Lake Oil Well Effluent | STRATHCONA RESOURCES LTD. | Operating | Oil Well Effluent |  | Steel | 0.291 | 0.29 | 88.9 |  | 1 | Z245.1 |  |  |  |  | 4960 |  |  | High Density Polyethylene (HDPE) | Extruded Poly | 3 | SHAPEFILE | N
PL-00008712 | 158533 | Y | 1 | SK PS 00128753 | 2022-01-28 | 158533-1 | 15-36-007-12W2 | 16-35-007-12W2 | Pipeline Segment Connection Below Ground | Pipeline Segment Connection Below Ground | Flowline |  | HARVARD RESOURCES INC. | Discontinued | Oil Well Effluent |  | Fibreglass | 1.013 | 1.013 |  |  |  | 80 |  |  |  |  | 4960 | [5 empty] | SHAPEFILE | N
PL-00008904 |  | Y | 14 | SK PS 00128969 | 2022-01-28 | 18 | 09-20-035-28W3 | 04-28-035-28W3 | Well | Oil Satellite | Flowline | Cactus Lake Oil Well Effluent | STRATHCONA RESOURCES LTD. | Operating | Oil Well Effluent |  | Steel | 1.133 | 1.13 | 88.9 | 4 | 1 | Z245.1 | 2901 |  |  |  | 4960 |  |  | High Density Polyethylene (HDPE) | Extruded Poly | 3 | SHAPEFILE | N
PL-00008903 |  | N | 2 | SK PS 00128954 | 2022-01-28 |  | 05-27-011-19W3 | 13-22-011-19W3 | Pipeline Segment Connection Above Ground | Pipeline Segment Connection Above Ground | Flowline |  | WHITECAP RESOURCES INC. | Operating | Natural Gas |  | Composite | 0.828 | 0.828 | 63 | 6 | 1 | FSLP | 750 |  | 5200 | 5200 | 4960 | 16.86 | 1.5 | Uncoated | Uncoated | 3.4 | SHAPEFILE | N
PL-00008703 | 153820 | Y | 1 | SK PS 00128743 | 2022-01-28 | 153820-1 | 12-17-006-14W2 | 11-17-006-14W2 | Injection/Disposal Facility | Well | Flowline |  | HARVARD RESOURCES INC. | Operating | Salt water |  | Fibreglass | 0.382 | 0.382 |  |  |  | 90.7 |  |  |  |  | 15500 | [5 empty] | SHAPEFILE | N
PL-00008735 | 179710 | Y | 1 | SK PS 00128776 | 2022-01-28 | 179710-1 | 10-22-006-14W2 | 10-22-006-14W2 | Well | Oil Satellite | Flowline |  | HARVARD RESOURCES INC. | Operating | Oil Well Effluent |  | Fibreglass | 0.488 | 0.488 |  |  |  | 88.9 |  |  |  |  | 4960 | [5 empty] | SHAPEFILE | N
PL-00008660 | 140868 | Y | 1 | SK PS 00128698 | 2022-01-28 | 140868-1 | 15-27-006-14W2 | 14-27-006-14W2 | Well | Pipeline Segment Connection Above Ground | Flowline |  | HARVARD RESOURCES INC. | Operating | Oil Well Effluent |  | Fibreglass | 0.182 | 0.182 |  |  |  | 80 |  |  |  |  | 4960 | [5 empty] | SHAPEFILE | N
PL-00008906 | 1004 | Y | 77 | SK PS 00129203 | 2022-01-28 | 161 | 12-31-035-27W3 | 09-36-035-28W3 | Oil Satellite | Pipeline Segment Connection Above Ground | Flowline | Cactus Lake Polymer | STRATHCONA RESOURCES LTD. | Operating | Miscellaneous Liquids | Polymer | Steel | 0.344 | 0.34 | 88.9 |  | 1 | Z245.1 |  |  |  |  | 9930 |  |  | High Density Polyethylene (HDPE) | Extruded Poly | 3 | SHAPEFILE | N
PL-00008906 | 1004 | Y | 28 | SK PS 00129154 | 2022-01-28 | 76 | 14-21-035-28W3 | 03-21-035-28W3 | Pipeline Segment Connection Above Ground | Well | Flowline | Cactus Lake Polymer | STRATHCONA RESOURCES LTD. | Operating | Miscellaneous Liquids | Polymer | Steel | 1.21 | 1.21 | 88.9 | 3.2 | 1 | Z245.1 | 359 | I |  |  | 9930 |  |  | High Density Polyethylene (HDPE) | Extruded Poly | 3 | SHAPEFILE | N
PL-00008686 | 152925 | Y | 1 | SK PS 00128725 | 2022-01-28 | 152925-1 | 13-02-007-14W2 | 03-11-007-14W2 | Multi Well Battery | Well | Flowline |  | HARVARD RESOURCES INC. | Discontinued | Salt water |  | Fibreglass | 0.515 | 0.515 |  |  |  | 53.6 | [10 empty] | SHAPEFILE | N
PL-00008624 | 132628 | Y | 1 | SK PS 00128659 | 2022-01-28 | 132628-1 | 04-31-006-15W2 | 12-36-006-16W2 | Pipeline Segment Connection Above Ground | Well | Flowline |  | HARVARD RESOURCES INC. | Operating | Salt water |  | Fibreglass | 1.786 | 1.786 |  |  |  | 53.6 |  |  |  |  | 15500 | [5 empty] | SHAPEFILE | N
PL-00008796 | 192369 | Y | 1 | SK PS 00128837 | 2022-01-28 | 192369-1 | 03-24-006-16W2 | 13-24-006-16W2 | Well | Oil Satellite | Flowline |  | HARVARD RESOURCES INC. | Operating | Oil Well Effluent |  | Fibreglass | 1.239 | 1.239 |  |  |  | 60.3 |  |  |  |  | 4960 | [5 empty] | SHAPEFILE | N
PL-00008904 |  | Y | 126 | SK PS 00129081 | 2022-01-28 | 151 | 11-36-035-28W3 | 16-27-035-28W3 | Oil Satellite | Oil Satellite | Flowline | Cactus Lake Oil Well Effluent | STRATHCONA RESOURCES LTD. | Operating | Oil Well Effluent |  | Steel | 3.103 | 3.1 | 168.3 | 5.5 | 1 | Z245.1 | 2901 |  |  |  | 4960 |  |  | High Density Polyethylene (HDPE) | Extruded Poly | 3 | SHAPEFILE | N
PL-00008906 | 1004 | Y | 3 | SK PS 00129129 | 2022-01-28 | 44 | 02-02-036-28W3 | 01-02-036-28W3 | Oil Satellite | Well | Flowline | Cactus Lake Polymer | STRATHCONA RESOURCES LTD. | Operating | Miscellaneous Liquids | Polymer | Steel | 0.364 | 0.36 | 88.9 | 4 | 1 | Z245.1 |  |  |  |  | 9930 |  |  | High Density Polyethylene (HDPE) | Extruded Poly | 3 | SHAPEFILE | N
PL-00008904 |  | Y | 79 | SK PS 00129034 | 2022-01-28 | 97 | 11-26-035-28W3 | 13-26-035-28W3 | Oil Satellite | Pipeline Segment Connection Above Ground | Flowline | Cactus Lake Oil Well Effluent | STRATHCONA RESOURCES LTD. | Operating | Oil Well Effluent |  | Steel | 0.66 | 0.66 | 168.3 | 3.2 | 1 | Z245.1 |  |  |  |  | 4960 |  |  | High Density Polyethylene (HDPE) | Extruded Poly | 3 | SHAPEFILE | N
PL-00008625 | 132636 | Y | 1 | SK PS 00128660 | 2022-01-28 | 132636-1 | 13-36-005-15W2 | 09-34-005-15W2 | Well | Multi Well Battery | Flowline |  | HARVARD RESOURCES INC. | Operating | Oil Well Effluent |  | Fibreglass | 2.079 | 2.079 |  |  |  | 81.3 |  |  |  |  | 4960 | [5 empty] | SHAPEFILE | N
PL-00008886 | 244742 | Y | 1 | SK PS 00128930 | 2022-01-28 | 244742-1 | 02-03-007-14W2 | 07-03-007-14W2 | Blind End | Pipeline Segment Connection Above Ground | Flowline |  | HARVARD RESOURCES INC. | Discontinued | Oil Well Effluent |  | Fibreglass | 0.426 | 0.426 |  |  |  | 53.6 |  |  |  |  | 4960 | [5 empty] | SHAPEFILE | N
PL-00008864 | 197608 | Y | 1 | SK PS 00128908 | 2022-01-28 | 197608-1 | 05-17-006-15W2 | 03-17-006-15W2 | Well | Oil Satellite | Flowline |  | HARVARD RESOURCES INC. | Discontinued | Oil Well Effluent |  | Steel | 0.498 | 0.498 |  |  |  | 60.3 |  |  |  |  | 4960 | [5 empty] | SHAPEFILE | N
PL-00008581 | 126697 | Y | 1 | SK PS 00128616 | 2022-01-28 | 126697-1 | 12-08-006-15W2 | 11-08-006-15W2 | Well | Oil Satellite | Flowline |  | HARVARD RESOURCES INC. | Operating | Oil Well Effluent |  | Fibreglass | 0.46 | 0.46 |  |  |  | 81.3 |  |  |  |  | 4960 | [5 empty] | SHAPEFILE | N
PL-00008904 |  | Y | 119 | SK PS 00129074 | 2022-01-28 | 140 | 09-01-036-28W3 | 02-07-036-27W3 | Well | Oil Satellite | Flowline | Cactus Lake Oil Well Effluent | STRATHCONA RESOURCES LTD. | Operating | Oil Well Effluent |  | Steel | 1.532 | 1.53 | 114.3 |  | 1 | Z245.1 |  |  |  |  | 4960 |  |  | High Density Polyethylene (HDPE) | Extruded Poly | 3 | SHAPEFILE | N
PL-00008750 | 181233 | Y | 1 | SK PS 00128791 | 2022-01-28 | 181233-1 | 05-29-006-15W2 | 12-30-006-15W2 | Well | Multi Well Battery | Flowline |  | HARVARD RESOURCES INC. | Operating | Oil Well Effluent |  | Fibreglass | 1.817 | 1.817 |  |  |  | 89.4 |  |  |  |  | 4960 | [5 empty] | SHAPEFILE | N
PL-00008897 | 248958 | Y | 1 | SK PS 00128941 | 2022-01-28 | 248958-1 | 09-18-006-15W2 | 15-18-006-15W2 | Well | Well | Flowline |  | HARVARD RESOURCES INC. | Operating | Oil Well Effluent |  | Fibreglass | 0.615 | 0.615 |  |  |  | 53.6 |  |  |  |  | 4960 | [5 empty] | SHAPEFILE | N
PL-00008711 | 158532 | Y | 1 | SK PS 00128752 | 2022-01-28 | 158532-1 | 10-36-007-12W2 | 15-36-007-12W2 | Well | Pipeline Segment Connection Below Ground | Flowline |  | HARVARD RESOURCES INC. | Discontinued | Oil Well Effluent |  | Fibreglass | 0.375 | 0.375 |  |  |  | 80 | [10 empty] | SHAPEFILE | N
PL-00008904 |  | Y | 109 | SK PS 00129064 | 2022-01-28 | 128 | 12-28-035-28W3 | 09-28-035-28W3 | Well | Oil Satellite | Flowline | Cactus Lake Oil Well Effluent | STRATHCONA RESOURCES LTD. | Operating | Oil Well Effluent |  | Steel | 1.337 | 1.34 | 88.9 |  | 1 | Z245.1 |  |  |  |  | 4960 |  |  | High Density Polyethylene (HDPE) | Extruded Poly | 3 | SHAPEFILE | N
PL-00008878 | 243660 | Y | 1 | SK PS 00128922 | 2022-01-28 | 243660-1 | 12-31-006-15W2 | 14-31-006-15W2 | Well | Oil Satellite | Flowline |  | HARVARD RESOURCES INC. | Operating | Oil Well Effluent |  | Fibreglass | 0.617 | 0.617 |  |  |  | 89.4 |  |  |  |  | 4960 | [5 empty] | SHAPEFILE | N
PL-00008906 | 1004 | Y | 58 | SK PS 00129184 | 2022-01-28 | 126 | 02-07-036-27W3 | 11-07-036-27W3 | Oil Satellite | Well | Flowline | Cactus Lake Polymer | STRATHCONA RESOURCES LTD. | Operating | Miscellaneous Liquids | Polymer | Steel | 0.939 | 0.94 | 88.9 | 3.2 | 1 | Z245.1 |  |  |  |  | 9930 |  |  | High Density Polyethylene (HDPE) | Extruded Poly | 3 | SHAPEFILE | N
PL-00008587 | 126889 | Y | 1 | SK PS 00128622 | 2022-01-28 | 126889-1 | 15-06-006-15W2 | 07-07-006-15W2 | Pipeline Segment Connection Above Ground | Oil Satellite | Flowline |  | HARVARD RESOURCES INC. | Operating | Oil Well Effluent |  | Fibreglass | 0.737 | 0.737 |  |  |  | 63.5 |  |  |  |  | 4960 | [5 empty] | SHAPEFILE | N
PL-00008904 |  | Y | 106 | SK PS 00129061 | 2022-01-28 | 125 | 05-21-035-28W3 | 08-20-035-28W3 | Well | Oil Satellite | Flowline | Cactus Lake Oil Well Effluent | STRATHCONA RESOURCES LTD. | Operating | Oil Well Effluent |  | Steel | 0.458 | 0.46 | 88.9 | 4.1 | 1 | Z245.1 |  |  |  |  | 4960 |  |  | High Density Polyethylene (HDPE) | Extruded Poly | 3 | SHAPEFILE | N
PL-00008902 |  | N | 3 | SK PS 00128950 | 2022-01-28 |  | 13-22-011-19W3 | 13-15-011-19W3 | Pipeline Segment Connection Above Ground | Pipeline Segment Connection Above Ground | Flowline |  | WHITECAP RESOURCES INC. | Operating | Oil Well Effluent |  | Composite | 1.658 | 1.658 | 90 | 7.5 | 1 | FSLP | 750 |  | 5200 | 5200 | 4960 | 16.86 | 1.5 | Uncoated | Uncoated | 3.4 | SHAPEFILE | N
PL-00008904 |  | Y | 100 | SK PS 00129055 | 2022-01-28 | 119 | 10-35-035-28W3 | 07-35-035-28W3 | Oil Satellite | Oil Satellite | Flowline | Cactus Lake Oil Well Effluent | STRATHCONA RESOURCES LTD. | Operating | Oil Well Effluent |  | Steel | 0.42 | 0.42 | 114.3 | 4.1 | 1 | Z245.1 |  |  |  |  | 4960 |  |  | High Density Polyethylene (HDPE) | Extruded Poly | 3 | SHAPEFILE | N
PL-00008597 | 126901 | Y | 1 | SK PS 00128632 | 2022-01-28 | 126901-1 | 11-18-006-15W2 | 11-18-006-15W2 | Well | Pipeline Segment Connection Above Ground | Flowline |  | HARVARD RESOURCES INC. | Operating | Oil Well Effluent |  | Fibreglass | 0.116 | 0.116 |  |  |  | 53.6 |  |  |  |  | 1965 | [5 empty] | SHAPEFILE | N
PL-00008906 | 1004 | Y | 23 | SK PS 00129149 | 2022-01-28 | 67 | 15-36-035-28W3 | 09-36-035-28W3 | Pipeline Segment Connection Above Ground | Well | Flowline | Cactus Lake Polymer | STRATHCONA RESOURCES LTD. | Operating | Miscellaneous Liquids | Polymer | Steel | 0.52 | 0.52 | 88.9 | 3.2 | 1 | Z245.1 | 3593 |  |  |  | 9930 |  |  | High Density Polyethylene (HDPE) | Extruded Poly | 3 | SHAPEFILE | N
PL-00008650 | 134853 | Y | 1 | SK PS 00128688 | 2022-01-28 | 134853-1 | 03-18-006-15W2 | 05-18-006-15W2 | Well | Well | Flowline |  | HARVARD RESOURCES INC. | Operating | Salt water |  | Fibreglass | 0.625 | 0.625 |  |  |  | 53.6 |  |  |  |  | 15500 | [5 empty] | SHAPEFILE | N
PL-00008904 |  | Y | 9 | SK PS 00128964 | 2022-01-28 | 12 | 02-34-035-28W3 | 16-27-035-28W3 | Well | Oil Satellite | Flowline | Cactus Lake Oil Well Effluent | STRATHCONA RESOURCES LTD. | Operating | Oil Well Effluent |  | Steel | 0.708 | 0.71 | 88.9 | 4 | 1 | Z245.1 | 2901 |  |  |  | 4960 |  |  | High Density Polyethylene (HDPE) | Extruded Poly | 3 | SHAPEFILE | N
PL-00008673 | 152902 | Y | 1 | SK PS 00128712 | 2022-01-28 | 152902-1 | 09-27-005-16W2 | 10-27-005-16W2 | Well | Oil Satellite | Flowline |  | HARVARD RESOURCES INC. | Operating | Oil Well Effluent |  | Fibreglass | 0.576 | 0.576 |  |  |  | 60.3 |  |  |  |  | 4960 | [5 empty] | SHAPEFILE | N
PL-00008904 |  | Y | 31 | SK PS 00128986 | 2022-01-28 | 39 | 14-36-035-28W3 | 11-36-035-28W3 | Well | Oil Satellite | Flowline | Cactus Lake Oil Well Effluent | STRATHCONA RESOURCES LTD. | Operating | Oil Well Effluent |  | Steel | 0.475 | 0.48 | 88.9 | 4 | 1 | Z245.1 | 2901 |  |  |  | 4960 |  |  | High Density Polyethylene (HDPE) | Extruded Poly | 3 | SHAPEFILE | N
PL-00008727 | 168090 | Y | 1 | SK PS 00128768 | 2022-01-28 | 168090-1 | 04-24-006-15W2 | 07-24-006-15W2 | Oil Satellite | Multi Well Battery | Flowline |  | HARVARD RESOURCES INC. | Operating | Oil Well Effluent |  | Fibreglass | 1.058 | 1.058 |  |  |  | 88.9 |  |  |  |  | 4960 | [5 empty] | SHAPEFILE | N
PL-00008549 | 118514 | Y | 1 | SK PS 00128583 | 2022-01-28 | 118514-1 | 08-27-005-15W2 | 16-28-005-15W2 | Well | Oil Satellite | Flowline |  | HARVARD RESOURCES INC. | Operating | Oil Well Effluent |  | Fibreglass | 1.926 | 1.926 |  |  |  | 80 |  |  |  |  | 4960 | [5 empty] | SHAPEFILE | N
PL-00008541 | 117972 | Y | 1 | SK PS 00128574 | 2022-01-28 | 117972-1 | 14-31-007-11W2 | 14-31-007-11W2 | Well | Well | Flowline |  | HARVARD RESOURCES INC. | Discontinued | Oil Well Effluent |  | Fibreglass | 0.127 | 0.127 |  |  |  | 53.6 |  |  |  |  | 4960 | [5 empty] | SHAPEFILE | N
PL-00008543 | 118382 | Y | 1 | SK PS 00128576 | 2022-01-28 | 118382-1 | 02-19-006-14W2 | 12-17-006-14W2 | Well | Oil Satellite | Flowline |  | HARVARD RESOURCES INC. | Operating | Oil Well Effluent |  | Fibreglass | 1.217 | 1.217 |  |  |  | 80 |  |  |  |  | 4960 | [5 empty] | SHAPEFILE | N
PL-00008906 | 1004 | Y | 41 | SK PS 00129167 | 2022-01-28 | 98 | 11-36-035-28W3 | 15-36-035-28W3 | Blind End | Blind End | Flowline | Cactus Lake Polymer | STRATHCONA RESOURCES LTD. | Discontinued | Miscellaneous Liquids | Polymer | Steel | 0.543 | 0.54 | 60.3 |  | 1 | Z245.1 |  |  |  |  | 9930 |  |  | High Density Polyethylene (HDPE) | Extruded Poly | 3 | SHAPEFILE | N
PL-00008906 | 1004 | Y | 68 | SK PS 00129194 | 2022-01-28 | 137 | 12-31-035-27W3 | 11-31-035-27W3 | Oil Satellite | Well | Flowline | Cactus Lake Polymer | STRATHCONA RESOURCES LTD. | Operating | Miscellaneous Liquids | Polymer | Steel | 0.574 | 0.57 | 88.9 |  | 1 | Z245.1 |  |  |  |  | 9930 |  |  | High Density Polyethylene (HDPE) | Extruded Poly | 3 | SHAPEFILE | N
PL-00008904 |  | Y | 68 | SK PS 00129023 | 2022-01-28 | 83 | 06-09-036-27W3 | 11-09-036-27W3 | Blind End | Blind End | Flowline | Cactus Lake Oil Well Effluent | STRATHCONA RESOURCES LTD. | Discontinued | Oil Well Effluent |  | Steel | 0.624 | 0.62 | 114.3 | 3.2 | 1 | Z245.1 |  |  |  | 10795 | 4960 |  |  | High Density Polyethylene (HDPE) | Extruded Poly | 3 | SHAPEFILE | N
PL-00008594 | 126897 | Y | 1 | SK PS 00128629 | 2022-01-28 | 126897-1 | 05-01-006-16W2 | 10-27-005-16W2 | Multi Well Battery | Oil Satellite | Flowline |  | HARVARD RESOURCES INC. | Operating | Salt water |  | Fibreglass | 4.32 | 4.32 |  |  |  | 116.3 |  |  |  |  | 15500 | [5 empty] | SHAPEFILE | N
PL-00008566 | 125400 | Y | 1 | SK PS 00128600 | 2022-01-28 | 125400-1 | 06-34-005-16W2 | 14-27-005-16W2 | Well | Oil Satellite | Flowline |  | HARVARD RESOURCES INC. | Operating | Oil Well Effluent |  | Fibreglass | 0.883 | 0.883 |  |  |  | 80 |  |  |  |  | 4960 | [5 empty] | SHAPEFILE | N
PL-00008701 | 153594 | Y | 1 | SK PS 00128741 | 2022-01-28 | 153594-1 | 14-08-006-15W2 | 14-08-006-15W2 | Pipeline Segment Connection Below Ground | Pipeline Segment Connection Above Ground | Flowline |  | HARVARD RESOURCES INC. | Operating | Salt water | Produced Water | Fibreglass | 0.062 | 0.062 | 60.3 | 4.4 | 1 | STAR | 2500 |  | 17240 | 10342 | 10342 | 2820 | 2 | Uncoated | Uncoated | 200 | SHAPEFILE | N
PL-00008904 |  | Y | 18 | SK PS 00128973 | 2022-01-28 | 23 | 12-21-035-28W3 | 04-28-035-28W3 | Well | Oil Satellite | Flowline | Cactus Lake Oil Well Effluent | STRATHCONA RESOURCES LTD. | Operating | Oil Well Effluent |  | Steel | 0.816 | 0.82 | 114.3 | 3.2 | 1 | Z245.1 |  |  |  |  | 4960 |  |  | High Density Polyethylene (HDPE) | Extruded Poly | 3 | SHAPEFILE | N
PL-00008904 |  | Y | 27 | SK PS 00128982 | 2022-01-28 | 33 | 04-36-035-28W3 | 11-36-035-28W3 | Well | Oil Satellite | Flowline | Cactus Lake Oil Well Effluent | STRATHCONA RESOURCES LTD. | Operating | Oil Well Effluent |  | Steel | 0.935 | 0.94 | 88.9 | 4 | 1 | Z245.1 | 2901 |  |  |  | 4960 |  |  | High Density Polyethylene (HDPE) | Extruded Poly | 3 | SHAPEFILE | N
PL-00008804 | 192381 | Y | 1 | SK PS 00128845 | 2022-01-28 | 192381-1 | 13-24-006-16W2 | 12-18-006-15W2 | Blind End | Blind End | Flowline |  | HARVARD RESOURCES INC. | Abandoned | Oil Well Effluent |  | Fibreglass | 2.81 | 2.81 |  |  |  | 88.9 | [10 empty] | SHAPEFILE | N
PL-00008904 |  | Y | 127 | SK PS 00129082 | 2022-01-28 | 170 | 02-15-036-27W3 | 16-09-036-27W3 | Well | Well | Flowline | Cactus Lake Oil Well Effluent | STRATHCONA RESOURCES LTD. | Operating | Oil Well Effluent |  | Steel | 1.67 | 1.67 | 114.3 |  | 1 | Z245.1 |  |  |  |  | 4960 |  |  | High Density Polyethylene (HDPE) | Extruded Poly | 3 | SHAPEFILE | N
PL-00008814 | 192432 | Y | 1 | SK PS 00128858 | 2022-01-28 | 192432-1 | 08-17-006-15W2 | 02-17-006-15W2 | Well | Pipeline Segment Connection Above Ground | Flowline |  | HARVARD RESOURCES INC. | Discontinued | Oil Well Effluent |  | Fibreglass | 0.525 | 0.525 |  |  |  | 53.6 |  |  |  |  | 4960 | [5 empty] | SHAPEFILE | N
PL-00008905 |  | Y | 3 | SK PS 00129104 | 2022-01-28 | 67 | 16-27-035-28W3 | 12-36-035-28W3 | Blind End | Blind End | Flowline | Cactus Lake Salt Water | STRATHCONA RESOURCES LTD. | Discontinued | Salt water |  | Steel | 2.551 | 2.55 | 88.9 | 4 | 1 | Z245.1 | 359 | I |  |  | 9930 |  |  | High Density Polyethylene (HDPE) | Extruded Poly | 3 | SHAPEFILE | N
PL-00008906 | 1004 | Y | 45 | SK PS 00129171 | 2022-01-28 | 111 | 02-34-035-28W3 | 06-34-035-28W3 | Pipeline Segment Connection Above Ground | Well | Flowline | Cactus Lake Polymer | STRATHCONA RESOURCES LTD. | Operating | Miscellaneous Liquids | Polymer | Steel | 0.563 | 0.563 | 88.9 | 3.2 | 1 | Z245.1 |  |  |  |  | 9930 |  |  | High Density Polyethylene (HDPE) | Extruded Poly | 3 | SHAPEFILE | N
PL-00008906 | 1004 | Y | 69 | SK PS 00129195 | 2022-01-28 | 138 | 09-29-035-28W3 | 12-28-035-28W3 | Blind End | Blind End | Flowline | Cactus Lake Polymer | STRATHCONA RESOURCES LTD. | Discontinued | Miscellaneous Liquids | Polymer | Composite | 0.719 | 0.72 | 94.8 | 12.6 | 1 | FSLP | 1500 |  |  |  | 9930 |  |  | Uncoated | Uncoated | 3 | SHAPEFILE | N
PL-00008649 | 134840 | Y | 1 | SK PS 00128687 | 2022-01-28 | 134840-1 | 09-06-006-15W2 | 15-06-006-15W2 | Pipeline Segment Connection Above Ground | Pipeline Segment Connection Above Ground | Flowline |  | HARVARD RESOURCES INC. | Operating | Oil Well Effluent |  | Fibreglass | 0.602 | 0.602 |  |  |  | 53.6 |  |  |  |  | 4960 | [5 empty] | SHAPEFILE | N
PL-00008658 | 140770 | Y | 1 | SK PS 00128696 | 2022-01-28 | 140770-1 | 13-36-005-16W2 | 05-01-006-16W2 | Blind End | Blind End | Flowline |  | HARVARD RESOURCES INC. | Abandoned | Oil Well Effluent |  | Fibreglass | 0.57 | 0.57 |  |  |  | 81.3 |  |  |  |  | 4968 | [5 empty] | SHAPEFILE | N
PL-00008904 |  | Y | 77 | SK PS 00129032 | 2022-01-28 | 94 | 10-26-035-28W3 | 11-26-035-28W3 | Well | Oil Satellite | Flowline | Cactus Lake Oil Well Effluent | STRATHCONA RESOURCES LTD. | Operating | Oil Well Effluent |  | Steel | 0.461 | 0.46 | 88.9 | 3.2 | 1 | Z245.1 |  |  |  |  | 4960 |  |  | High Density Polyethylene (HDPE) | Extruded Poly | 3 | SHAPEFILE | N
PL-00008807 | 192421 | Y | 2 | SK PS 00128849 | 2022-01-28 | 192421-2 | 02-07-006-15W2 | 07-06-006-15W2 | Well | Well | Flowline |  | HARVARD RESOURCES INC. | Operating | Salt water |  | Fibreglass | 1.295 | 1.295 |  |  |  | 88.9 |  |  |  |  | 15500 | [5 empty] | SHAPEFILE | N
PL-00008847 | 194372 | Y | 1 | SK PS 00128891 | 2022-01-28 | 194372-1 | 11-08-006-15W2 | 11-08-006-15W2 | Blind End | Blind End | Flowline |  | HARVARD RESOURCES INC. | Abandoned | Oil Well Effluent |  | Fibreglass | 0.042 | 0.042 |  |  |  | 60.3 |  |  |  |  | 4960 | [5 empty] | SHAPEFILE | N
PL-00008840 | 194282 | Y | 1 | SK PS 00128884 | 2022-01-28 | 194282-1 | 06-32-006-15W2 | 15-30-006-15W2 | Well | Oil Satellite | Flowline |  | HARVARD RESOURCES INC. | Operating | Oil Well Effluent |  | Fibreglass | 1.471 | 1.471 |  |  |  | 80 |  |  |  |  | 4960 | [5 empty] | SHAPEFILE | N
PL-00008904 |  | Y | 134 | SK PS 00129089 | 2022-01-28 | 221 | 01-28-035-28W3 | 08-28-035-28W3 | Pipeline Segment Connection Above Ground | Pipeline Segment Connection Below Ground | Flowline | Cactus Lake Oil Well Effluent | STRATHCONA RESOURCES LTD. | Operating | Oil Well Effluent |  | Steel | 0.474 | 0.47 | 168.3 | 4.8 | 1 | Z245.1 | 3592 |  |  |  | 4960 |  |  | High Density Polyethylene (HDPE) | Extruded Poly | 3 | SHAPEFILE | N
PL-00008853 | 194533 | Y | 1 | SK PS 00128897 | 2022-01-28 | 194533-1 | 09-08-006-14W2 | 14-08-006-14W2 | Well | Well | Flowline |  | HARVARD RESOURCES INC. | Operating | Oil Well Effluent |  | Fibreglass | 0.938 | 0.938 |  |  |  | 80 |  |  |  |  | 4960 | [5 empty] | SHAPEFILE | N
PL-00008702 | 153819 | Y | 1 | SK PS 00128742 | 2022-01-28 | 153819-1 | 10-22-006-14W2 | 03-27-006-14W2 | Oil Satellite | Pipeline Segment Connection Above Ground | Flowline |  | HARVARD RESOURCES INC. | Operating | Oil Well Effluent |  | Fibreglass | 1.328 | 1.328 |  |  |  | 88.9 |  |  |  |  | 4960 | [5 empty] | SHAPEFILE | N
PL-00008904 |  | Y | 16 | SK PS 00128971 | 2022-01-28 | 21 | 10-21-035-28W3 | 11-21-035-28W3 | Well | Pipeline Segment Connection Below Ground | Flowline | Cactus Lake Oil Well Effluent | STRATHCONA RESOURCES LTD. | Operating | Oil Well Effluent |  | Steel | 0.423 | 0.423 | 114.3 | 3.2 | 1 | Z245.1 | 290 | I |  |  | 4960 |  |  | High Density Polyethylene (HDPE) | Extruded Poly | 3 | SHAPEFILE | N
PL-00008547 | 118512 | Y | 1 | SK PS 00128581 | 2022-01-28 | 118512-1 | 13-35-005-15W2 | 09-34-005-15W2 | Well | Single Well Battery | Flowline |  | HARVARD RESOURCES INC. | Operating | Oil Well Effluent |  | Fibreglass | 0.665 | 0.665 |  |  |  | 80 |  |  |  |  | 4960 | [5 empty] | SHAPEFILE | N
PL-00008904 |  | Y | 78 | SK PS 00129033 | 2022-01-28 | 95 | 15-26-035-28W3 | 11-26-035-28W3 | Well | Oil Satellite | Flowline | Cactus Lake Oil Well Effluent | STRATHCONA RESOURCES LTD. | Operating | Oil Well Effluent |  | Steel | 0.612 | 0.61 | 88.9 | 3.2 | 1 | Z245.1 |  |  |  |  | 4960 |  |  | High Density Polyethylene (HDPE) | Extruded Poly | 3 | SHAPEFILE | N
PL-00008542 | 118381 | Y | 1 | SK PS 00128575 | 2022-01-28 | 118381-1 | 07-24-006-15W2 | 16-18-006-14W2 | Injection/Disposal Facility | Injection/Disposal Facility | Pipeline |  | HARVARD RESOURCES INC. | Operating | Salt water |  | Fibreglass | 2.24 | 2.24 |  |  |  | 50.8 |  |  |  |  | 13790 |  |  |  |  | 200 | SHAPEFILE | N
PL-00008720 | 160071 | Y | 1 | SK PS 00128761 | 2022-01-28 | 160071-1 | 14-17-006-14W2 | 12-17-006-14W2 | Blind End | Blind End | Flowline |  | HARVARD RESOURCES INC. | Abandoned | Oil Well Effluent |  | Fibreglass | 0.439 | 0.439 |  |  |  | 50.8 |  |  |  |  | 4960 | [5 empty] | SHAPEFILE | N
PL-00008605 | 127064 | Y | 1 | SK PS 00128640 | 2022-01-28 | 127064-1 | 15-24-006-15W2 | 01-25-006-15W2 | Well | Oil Satellite | Flowline |  | HARVARD RESOURCES INC. | Operating | Oil Well Effluent |  | Fibreglass | 0.659 | 0.659 |  |  |  | 88.9 |  |  |  |  | 4960 | [5 empty] | SHAPEFILE | N
PL-00008906 | 1004 | Y | 18 | SK PS 00129144 | 2022-01-28 | 60 | 09-06-036-27W3 | 15-06-036-27W3 | Oil Satellite | Well | Flowline | Cactus Lake Polymer | STRATHCONA RESOURCES LTD. | Operating | Miscellaneous Liquids | Polymer | Steel | 0.609 | 0.61 | 114.3 | 4 | 1 | Z245.1 | 3593 |  |  |  | 9930 |  |  | High Density Polyethylene (HDPE) | Extruded Poly | 3 | SHAPEFILE | N
PL-00008906 | 1004 | Y | 42 | SK PS 00129168 | 2022-01-28 | 104 | 10-28-035-28W3 | 15-28-035-28W3 | Pipeline Segment Connection Above Ground | Well | Flowline | Cactus Lake Polymer | STRATHCONA RESOURCES LTD. | Discontinued | Miscellaneous Liquids | Polymer | Steel | 0.504 | 0.5 | 88.9 | 3.2 | 1 | Z245.1 | 2901 |  |  |  | 9930 |  |  | High Density Polyethylene (HDPE) | Extruded Poly | 3 | SHAPEFILE | N
PL-00008751 | 181234 | Y | 1 | SK PS 00128792 | 2022-01-28 | 181234-1 | 06-29-006-15W2 | 05-29-006-15W2 | Oil Satellite | Oil Satellite | Flowline |  | HARVARD RESOURCES INC. | Operating | Oil Well Effluent |  | Fibreglass | 0.713 | 0.713 |  |  |  | 89.4 |  |  |  |  | 4960 | [5 empty] | SHAPEFILE | N
PL-00008791 | 192364 | Y | 1 | SK PS 00128832 | 2022-01-28 | 192364-1 | 10-14-006-16W2 | 16-14-006-16W2 | Well | Oil Satellite | Flowline |  | HARVARD RESOURCES INC. | Discontinued | Oil Well Effluent |  | Fibreglass | 0.646 | 0.646 |  |  |  | 88.9 |  |  |  |  | 4960 | [5 empty] | SHAPEFILE | N
PL-00008779 | 184818 | Y | 1 | SK PS 00128820 | 2022-01-28 | 184818-1 | 15-35-007-12W2 | 13-35-007-12W2 | Well | Multi Well Battery | Flowline |  | HARVARD RESOURCES INC. | Discontinued | Oil Well Effluent |  | Fibreglass | 0.717 | 0.717 |  |  |  | 80 |  |  |  |  | 4960 | [5 empty] | SHAPEFILE | N
PL-00008580 | 126694 | Y | 1 | SK PS 00128614 | 2022-01-28 | 126694-1 | 13-09-005-13W2 | 04-16-005-13W2 | Well | Pipeline Segment Connection Below Ground | Flowline |  | HARVARD RESOURCES INC. | Operating | Oil Well Effluent |  | Fibreglass | 0.499 | 0.499 |  |  |  | 88.9 |  |  |  |  | 4960 | [5 empty] | SHAPEFILE | N
PL-00008588 | 126890 | Y | 1 | SK PS 00128623 | 2022-01-28 | 126890-1 | 05-29-006-15W2 | 09-30-006-15W2 | Pipeline Segment Connection Above Ground | Well | Flowline |  | HARVARD RESOURCES INC. | Operating | Salt water |  | Fibreglass | 0.453 | 0.453 |  |  |  | 53.6 |  |  |  |  | 15500 | [5 empty] | SHAPEFILE | N
PL-00008906 | 1004 | Y | 33 | SK PS 00129159 | 2022-01-28 | 83 | 10-28-035-28W3 | 14-21-035-28W3 | Pipeline Segment Connection Above Ground | Pipeline Segment Connection Above Ground | Flowline | Cactus Lake Polymer | STRATHCONA RESOURCES LTD. | Operating | Miscellaneous Liquids | Polymer | Steel | 1.43 | 1.43 | 168.3 | 4.8 | 1 | Z245.1 | 359 | I |  |  | 9930 |  |  | High Density Polyethylene (HDPE) | Extruded Poly | 3 | SHAPEFILE | N
PL-00008904 |  | Y | 94 | SK PS 00129049 | 2022-01-28 | 113 | 05-31-035-27W3 | 12-31-035-27W3 | Well | Oil Satellite | Flowline | Cactus Lake Oil Well Effluent | STRATHCONA RESOURCES LTD. | Operating | Oil Well Effluent |  | Steel | 0.344 | 0.34 | 88.9 |  | 1 | Z245.1 |  |  |  |  | 4960 |  |  | High Density Polyethylene (HDPE) | Extruded Poly | 3 | SHAPEFILE | N
PL-00008870 | 240746 | Y | 1 | SK PS 00128914 | 2022-01-28 | 240746-1 | 11-18-006-15W2 | 14-18-006-15W2 | Pipeline Segment Connection Above Ground | Oil Satellite | Flowline |  | HARVARD RESOURCES INC. | Operating | Oil Well Effluent |  | Fibreglass | 0.642 | 0.642 |  |  |  | 53.6 |  |  |  |  | 4960 | [5 empty] | SHAPEFILE | N
PL-00008749 | 181232 | Y | 1 | SK PS 00128790 | 2022-01-28 | 181232-1 | 09-31-006-15W2 | 14-31-006-15W2 | Well | Oil Satellite | Flowline |  | HARVARD RESOURCES INC. | Discontinued | Oil Well Effluent |  | Fibreglass | 1.104 | 1.104 |  |  |  | 89.4 |  |  |  |  | 4960 | [5 empty] | SHAPEFILE | N
PL-00008514 | 112517 | Y | 1 | SK PS 00128547 | 2022-01-28 | 112517-1 | 07-36-006-16W2 | 12-30-006-15W2 | Blind End | Blind End | Flowline |  | HARVARD RESOURCES INC. | Abandoned | Oil Well Effluent |  |  | 1.665 | 1.665 |  |  |  | 88.9 | [10 empty] | SHAPEFILE | N
PL-00008789 | 192362 | Y | 1 | SK PS 00128830 | 2022-01-28 | 192362-1 | 16-11-006-16W2 | 07-07-006-15W2 | Oil Satellite | Oil Satellite | Flowline |  | HARVARD RESOURCES INC. | Operating | Oil Well Effluent |  | Fibreglass | 2.827 | 2.827 |  |  |  | 80 |  |  |  |  | 4960 | [5 empty] | SHAPEFILE | N
PL-00008593 | 126895 | Y | 1 | SK PS 00128628 | 2022-01-28 | 126895-1 | 16-01-006-16W2 | 16-01-006-16W2 | Well | Oil Satellite | Flowline |  | HARVARD RESOURCES INC. | Operating | Oil Well Effluent |  | Fibreglass | 0.05 | 0.05 |  |  |  | 80 |  |  |  |  | 4960 | [5 empty] | SHAPEFILE | N
PL-00008904 |  | Y | 63 | SK PS 00129018 | 2022-01-28 | 78 | 09-09-036-27W3 | 11-09-036-27W3 | Blind End | Blind End | Flowline | Cactus Lake Oil Well Effluent | STRATHCONA RESOURCES LTD. | Discontinued | Oil Well Effluent |  | Steel | 0.914 | 0.91 | 114.3 | 3.2 | 1 | Z245.1 |  |  |  |  | 4960 |  |  | High Density Polyethylene (HDPE) | Extruded Poly | 3 | SHAPEFILE | N
PL-00008906 | 1004 | Y | 72 | SK PS 00129198 | 2022-01-28 | 146 | 14-22-035-28W3 | 16-22-035-28W3 | Well | Well | Flowline | Cactus Lake Polymer | STRATHCONA RESOURCES LTD. | Operating | Miscellaneous Liquids | Polymer | Steel | 1.007 | 1.01 | 88.9 |  | 1 | Z245.1 |  |  |  |  | 9930 |  |  | High Density Polyethylene (HDPE) | Extruded Poly | 3 | SHAPEFILE | N
PL-00008515 | 112518 | Y | 1 | SK PS 00128548 | 2022-01-28 | 112518-1 | 03-17-006-15W2 | 15-08-006-15W2 | Oil Satellite | Well | Flowline |  | HARVARD RESOURCES INC. | Operating | Salt water | Produced Water | Fibreglass | 0.627 | 0.627 | 59.6 | 4.4 | 1 | STAR | 2500 |  | 17240 | 10342 | 10342 | 2820 | 2 | Uncoated | Uncoated | 200 | SHAPEFILE | N
PL-00008678 | 152910 | Y | 1 | SK PS 00128717 | 2022-01-28 | 152910-1 | 05-01-006-16W2 | 12-01-006-16W2 | Multi Well Battery | Well | Flowline |  | HARVARD RESOURCES INC. | Operating | Salt water |  | Fibreglass | 0.474 | 0.474 |  |  |  | 80 |  |  |  |  | 15500 | [5 empty] | SHAPEFILE | N
PL-00008904 |  | Y | 17 | SK PS 00128972 | 2022-01-28 | 22 | 11-21-035-28W3 | 04-28-035-28W3 | Pipeline Segment Connection Below Ground | Oil Satellite | Flowline | Cactus Lake Oil Well Effluent | STRATHCONA RESOURCES LTD. | Operating | Oil Well Effluent |  | Steel | 1.127 | 1.13 | 88.9 | 4 | 1 | Z245.1 | 359 | II |  |  | 4960 |  |  | High Density Polyethylene (HDPE) | Extruded Poly | 3 | SHAPEFILE | N
PL-00008818 | 192436 | Y | 1 | SK PS 00128862 | 2022-01-28 | 192436-1 | 13-18-006-15W2 | 11-18-006-15W2 | Pipeline Segment Connection Above Ground | Pipeline Segment Connection Above Ground | Flowline |  | HARVARD RESOURCES INC. | Discontinued | Oil Well Effluent |  | Fibreglass | 0.528 | 0.528 |  |  |  | 53.6 |  |  |  |  | 1960 | [5 empty] | SHAPEFILE | N
PL-00008540 | 117189 | Y | 1 | SK PS 00128573 | 2022-01-28 | 117189-1 | 07-07-006-15W2 | 07-13-006-16W2 | Injection/Disposal Facility | Well | Flowline |  | HARVARD RESOURCES INC. | Operating | Salt water |  | Steel | 2.267 | 2.267 |  |  |  | 88.9 |  |  |  |  | 15500 | [5 empty] | SHAPEFILE | N
PL-00008904 |  | Y | 61 | SK PS 00129016 | 2022-01-28 | 76 | 16-21-035-28W3 | 09-28-035-28W3 | Well | Oil Satellite | Flowline | Cactus Lake Oil Well Effluent | STRATHCONA RESOURCES LTD. | Operating | Oil Well Effluent |  | Steel | 1.409 | 1.41 | 88.9 | 3.2 | 1 | Z245.1 |  |  |  |  | 4960 |  |  | High Density Polyethylene (HDPE) | Extruded Poly | 3 | SHAPEFILE | N
PL-00008904 |  | Y | 7 | SK PS 00128962 | 2022-01-28 | 9 | 11-27-035-28W3 | 16-27-035-28W3 | Well | Oil Satellite | Flowline | Cactus Lake Oil Well Effluent | STRATHCONA RESOURCES LTD. | Operating | Oil Well Effluent |  | Steel | 0.963 | 0.96 | 88.9 | 4 | 1 | Z245.1 | 2901 |  |  |  | 4960 |  |  | High Density Polyethylene (HDPE) | Extruded Poly | 3 | SHAPEFILE | N
PL-00008511 | 106797 | Y | 1 | SK PS 00128544 | 2022-01-28 | 106797-1 | 13-13-006-16W2 | 10-13-006-16W2 | Well | Oil Satellite | Flowline |  | HARVARD RESOURCES INC. | Operating | Oil Well Effluent |  | Fibreglass | 1.124 | 1.124 |  |  |  | 81.8 |  |  |  |  | 4960 | [5 empty] | SHAPEFILE | N
PL-00008640 | 133779 | Y | 1 | SK PS 00128677 | 2022-01-28 | 133779-1 | 13-24-006-16W2 | 04-30-006-15W2 | Oil Satellite | Pipeline Segment Connection Below Ground | Flowline |  | HARVARD RESOURCES INC. | Operating | Oil Well Effluent |  | Fibreglass | 1.597 | 1.597 |  |  |  | 89.4 |  |  |  |  | 4960 | [5 empty] | SHAPEFILE | N
PL-00008904 |  | Y | 108 | SK PS 00129063 | 2022-01-28 | 127 | 07-20-035-28W3 | 08-20-035-28W3 | Well | Oil Satellite | Flowline | Cactus Lake Oil Well Effluent | STRATHCONA RESOURCES LTD. | Operating | Oil Well Effluent |  | Steel | 0.314 | 0.31 | 88.9 |  | 1 | Z245.1 |  |  |  |  | 4960 |  |  | High Density Polyethylene (HDPE) | Extruded Poly | 3 | SHAPEFILE | N
PL-00008824 | 194247 | Y | 1 | SK PS 00128868 | 2022-01-28 | 194247-1 | 10-13-006-16W2 | 10-13-006-16W2 | Well | Oil Satellite | Flowline |  | HARVARD RESOURCES INC. | Operating | Oil Well Effluent |  | Fibreglass | 0.178 | 0.178 |  |  |  | 80 |  |  |  |  | 4960 | [5 empty] | SHAPEFILE | N
PL-00008768 | 184394 | Y | 1 | SK PS 00128809 | 2022-01-28 | 184394-1 | 11-23-006-16W2 | 13-24-006-16W2 | Well | Oil Satellite | Flowline |  | HARVARD RESOURCES INC. | Operating | Oil Well Effluent |  | Fibreglass | 1.36 | 1.36 |  |  |  | 89.4 |  |  |  |  | 4960 | [5 empty] | SHAPEFILE | N
PL-00008904 |  | Y | 124 | SK PS 00129079 | 2022-01-28 | 148 | 15-31-035-27W3 | 12-31-035-27W3 | Blind End | Blind End | Flowline | Cactus Lake Oil Well Effluent | STRATHCONA RESOURCES LTD. | Discontinued | Oil Well Effluent |  | Steel | 0.905 | 0.91 | 88.9 |  | 1 | Z245.1 |  |  |  |  | 4960 |  |  | High Density Polyethylene (HDPE) | Extruded Poly | 3 | SHAPEFILE | N
PL-00008906 | 1004 | Y | 13 | SK PS 00129139 | 2022-01-28 | 55 | 09-06-036-27W3 | 02-06-036-27W3 | Oil Satellite | Well | Flowline | Cactus Lake Polymer | STRATHCONA RESOURCES LTD. | Operating | Miscellaneous Liquids | Polymer | Steel | 1.005 | 1.01 | 88.9 | 3.2 | 1 | Z245.1 | 3593 |  |  |  | 9930 |  |  | High Density Polyethylene (HDPE) | Extruded Poly | 3 | SHAPEFILE | N
PL-00008904 |  | Y | 71 | SK PS 00129026 | 2022-01-28 | 87 | 11-09-036-27W3 | 09-06-036-27W3 | Oil Satellite | Oil Satellite | Flowline | Cactus Lake Oil Well Effluent | STRATHCONA RESOURCES LTD. | Operating | Oil Well Effluent |  | Steel | 3.187 | 3.19 | 219.1 | 3.2 | 1 | Z245.1 |  |  |  |  | 4960 |  |  | High Density Polyethylene (HDPE) | Extruded Poly | 3 | SHAPEFILE | N
PL-00008692 | 152935 | Y | 1 | SK PS 00128732 | 2022-01-28 | 152935-1 | 06-27-006-14W2 | 03-27-006-14W2 | Well | Pipeline Segment Connection Above Ground | Flowline |  | HARVARD RESOURCES INC. | Operating | Oil Well Effluent |  | Fibreglass | 0.814 | 0.814 |  |  |  | 80 |  |  |  |  | 4960 | [5 empty] | SHAPEFILE | N
PL-00008575 | 125419 | Y | 1 | SK PS 00128609 | 2022-01-28 | 125419-1 | 08-35-005-15W2 | 08-35-005-15W2 | Well | Oil Satellite | Flowline |  | HARVARD RESOURCES INC. | Operating | Oil Well Effluent |  | Fibreglass | 0.37 | 0.37 |  |  |  | 88.9 |  |  |  |  | 4960 | [5 empty] | SHAPEFILE | N
PL-00008821 | 193673 | Y | 1 | SK PS 00128865 | 2022-01-28 | 193673-1 | 13-26-006-16W2 | 13-24-006-16W2 | Oil Satellite | Oil Satellite | Flowline |  | HARVARD RESOURCES INC. | Operating | Oil Well Effluent |  | Fibreglass | 2.455 | 2.455 |  |  |  | 89.4 |  |  |  |  | 4960 | [5 empty] | SHAPEFILE | N
PL-00008636 | 133775 | Y | 1 | SK PS 00128673 | 2022-01-28 | 133775-1 | 01-23-006-16W2 | 16-14-006-16W2 | Well | Oil Satellite | Flowline |  | HARVARD RESOURCES INC. | Abandoned | Oil Well Effluent |  | Fibreglass | 0.542 | 0.542 |  |  |  | 88.9 | [10 empty] | SHAPEFILE | N
PL-00008904 |  | Y | 132 | SK PS 00129087 | 2022-01-28 | 210 | 12-21-035-28W3 | 10-21-035-28W3 | Pipeline Segment Connection Above Ground | Pipeline Segment Connection Above Ground | Flowline | Cactus Lake Oil Well Effluent | STRATHCONA RESOURCES LTD. | Operating | Oil Well Effluent |  | Steel | 0.734 | 0.73 | 168.3 | 4.8 | 1 | Z245.1 | 359 | II |  |  | 4960 |  |  | High Density Polyethylene (HDPE) | Extruded Poly | 3 | SHAPEFILE | N
PL-00008688 | 152928 | Y | 1 | SK PS 00128727 | 2022-01-28 | 152928-1 | 12-34-006-14W2 | 13-34-006-14W2 | Oil Satellite | Well | Flowline |  | HARVARD RESOURCES INC. | Operating | Oil Well Effluent |  | Fibreglass | 0.349 | 0.349 |  |  |  | 80 |  |  |  |  | 4960 | [5 empty] | SHAPEFILE | N
PL-00008906 | 1004 | Y | 32 | SK PS 00129158 | 2022-01-28 | 82 | 15-20-035-28W3 | 10-20-035-28W3 | Pipeline Segment Connection Above Ground | Well | Flowline | Cactus Lake Polymer | STRATHCONA RESOURCES LTD. | Operating | Miscellaneous Liquids | Polymer | Steel | 0.404 | 0.4 | 88.9 | 3.2 | 1 | Z245.1 | 3593 |  |  |  | 9930 |  |  | High Density Polyethylene (HDPE) | Extruded Poly | 3 | SHAPEFILE | N
PL-17052 |  | Y | 3 | SK PS 00128536 | 2022-01-27 |  | 09-18-045-18W2 | 09-18-045-18W2 | Pipeline Segment Connection Below Ground | Pipeline Segment Connection Below Ground | Pipeline |  | TRANSGAS LIMITED | Removed | Natural Gas |  | Stainless Steel | 0.02 | 0.02 |  |  | 1 | [10 empty] | 0.006 | SHAPEFILE | N
PL-00008506 | E03965 | N | 1 | SK PS 00128538 | 2022-01-27 | E03965-1 | 13-03-033-21W3 | 12-03-033-21W3 | Well | Well | Flowline | 13-03 to 12-03-033-21W3 to 13-34-032-21W3 | TEINE ENERGY LTD. | Operating | Natural Gas |  | Composite | 0.324 | 0.324 | 69 | 7.5 | 1 | FPLP | 301 |  | 5172.4 | 5172.4 | 4960 | 0 | 1.5 | Uncoated | Uncoated | 0 | SHAPEFILE | N
PL-17052 |  | Y | 2 | SK PS 00128535 | 2022-01-27 |  | 10-18-045-18W2 | 09-18-045-18W2 | Pipeline Segment Connection Below Ground | Pipeline Segment Connection Below Ground | Pipeline |  | TRANSGAS LIMITED | Abandoned | Natural Gas |  | Stainless Steel | 0.269 | 0.269 |  |  | 1 | [10 empty] | 0.006 | SHAPEFILE | N
PL-00008506 | E03965 | N | 2 | SK PS 00128539 | 2022-01-27 | E03965-2 | 12-03-033-21W3 | 13-34-032-21W3 | Well | Well | Flowline | 13-03 to 12-03-033-21W3 to 13-34-032-21W3 | TEINE ENERGY LTD. | Operating | Natural Gas |  | Composite | 1.274 | 1.274 | 69 | 7.5 | 1 | FPLP | 301 |  | 5172.4 | 5172.4 | 4960 | 0 | 1.5 | Uncoated | Uncoated | 0 | SHAPEFILE | N
PL-00008504 | 06.0100.200 | Y | 1 | SK PS 00128534 | 2022-01-27 |  | 10-18-045-18W2 | 12-17-045-18W2 | Pipeline Segment Connection Below Ground | Pipeline Segment Connection Below Ground | Pipeline |  | TRANSGAS LIMITED | Abandoned | Natural Gas |  | Stainless Steel | 0.652 | 0.652 |  |  | 1 | [11 empty] | SHAPEFILE | N
PL-00008503 | 06.0100.200 | Y | 1 | SK PS 00128533 | 2022-01-27 |  | 10-18-045-18W2 | 12-17-045-18W2 | Pipeline Segment Connection Below Ground | Pipeline Segment Connection Below Ground | Pipeline |  | TRANSGAS LIMITED | Abandoned | Natural Gas |  | Stainless Steel | 0.652 | 0.652 |  |  | 1 | [11 empty] | SHAPEFILE | N
PL-17052 |  | Y | 4 | SK PS 00128537 | 2022-01-27 |  | 09-18-045-18W2 | 12-17-045-18W2 | Pipeline Segment Connection Below Ground | Pipeline Segment Connection Below Ground | Pipeline |  | TRANSGAS LIMITED | Abandoned | Natural Gas |  | Stainless Steel | 0.363 | 0.363 |  |  | 1 | [10 empty] | 0.006 | SHAPEFILE | N
PL-00008507 |  | Y | 1 | SK PS 00128540 | 2022-01-27 | 11-27 to 2-31 byt Segment | 11-27-016-18W3 | 02-31-016-17W3 | Well | Multi Well Battery | Pipeline |  | MARLIN RESOURCES LTD. | Operating | Natural Gas |  | Composite | 5.791 | 5.791 | 101.6 | 4.8 | 2 | FSLP | 750E |  | 4960 | 4960 | 4960 | 0 | 2 | Polypropylene | Extruded Poly | 0 | SHAPEFILE | N
PL-00008501 |  | N | 2 | SK PS 00128531 | 2022-01-26 |  | 16-15-005-08W2 | 13-15-005-08W2 | Pipeline Segment Connection Below Ground | Multi Well Battery | Pipeline | 13-15-005-08W2M MWB CO Pipeline | WHITECAP RESOURCES INC. | Operating | Crude Oil |  | Fibreglass | 1.425 | 1.425 | 103.1 | 3.9 | 1 | STAR | 1000 |  | 5520 | 4957 | 4957 | 49.02 | 1.5 | Uncoated | Uncoated | 10 | SHAPEFILE | N
PL-00008502 |  | N | 1 | SK PS 00128532 | 2022-01-26 |  | 13-15-011-19W3 | 05-34-011-19W3 | Multi Well Battery | Multi Well Battery | Flowline |  | WHITECAP RESOURCES INC. | Cancelled - Not Constructed | Crude Oil | Blended Crude Oil | Composite | 4.758 | 4.758 | 124 | 14.5 | 1 | FSLP | 2250 |  | 15500 | 15500 | 4136 | 4.13 | 1.5 | Uncoated | Uncoated | 3.4 | SHAPEFILE | N
PL-00008495 | 631005 | Y | 20 | SK PS 00128462 | 2022-01-25 | 631005-020 | 08-16-040-28W3 | 03-10-040-28W3 | Blind End | Blind End | Flowline | NORTH END | LONGSHORE RESOURCES LTD. | Abandoned | Oil Well Effluent |  |  | 2.473 | 2.473 | [8 empty] | 0 | [5 empty] | SHAPEFILE | N
PL-00008499 | 630405 | Y | 2 | SK PS 00128482 | 2022-01-25 | 630405-083 | 15-20-040-28W3 | 15-20-040-28W3 | Blind End | Blind End | Flowline | NORTH END | LONGSHORE RESOURCES LTD. | Abandoned | Oil Well Effluent |  |  | 0.032 | 0.032 | [8 empty] | 0 | [5 empty] | SHAPEFILE | N
PL-00008495 | 631005 | Y | 6 | SK PS 00128448 | 2022-01-25 | 631005-074 | 16-09-040-28W3 | 16-09-040-28W3 | Blind End | Blind End | Flowline | NORTH END | LONGSHORE RESOURCES LTD. | Abandoned | Oil Well Effluent |  |  | 0.15 | 0.15 | [8 empty] | 0 | [5 empty] | SHAPEFILE | N
PL-00008499 | 630405 | Y | 23 | SK PS 00128503 | 2022-01-25 | 630405-028 | 14-20-040-28W3 | 15-20-040-28W3 | Blind End | Blind End | Flowline | NORTH END | LONGSHORE RESOURCES LTD. | Abandoned | Oil Well Effluent |  |  | 0.225 | 0.225 | [8 empty] | 0 | [5 empty] | SHAPEFILE | N
PL-00008499 | 630405 | Y | 36 | SK PS 00128516 | 2022-01-25 | 630405-007 | 05-20-040-28W3 | 12-20-040-28W3 | Blind End | Blind End | Flowline | NORTH END | LONGSHORE RESOURCES LTD. | Abandoned | Oil Well Effluent |  |  | 0.268 | 0.268 | [8 empty] | 0 | [5 empty] | SHAPEFILE | N
PL-00008499 | 630405 | Y | 42 | SK PS 00128522 | 2022-01-25 | 630405-001 | 15-20-040-28W3 | 15-20-040-28W3 | Blind End | Blind End | Flowline | NORTH END | LONGSHORE RESOURCES LTD. | Abandoned | Oil Well Effluent |  |  | 0.218 | 0.218 | [8 empty] | 0 | [5 empty] | SHAPEFILE | N
PL-00008492 | Benson Non-Unit#1 | Y | 1 | SK PS 00128432 | 2022-01-25 | 138030-001 | 13-17-006-09W2 | 06-20-006-09W2 | Well | Multi Well Battery | Flowline |  | CANADIAN NATURAL RESOURCES LIMITED | Operating | Oil Well Effluent |  |  | 0.829 | 0.829 | [8 empty] | 4960 |  |  |  |  | 9 | SYSGEN | N
PL-00008499 | 630405 | Y | 14 | SK PS 00128494 | 2022-01-25 | 630405-039 | 03-29-040-28W3 | 03-29-040-28W3 | Blind End | Blind End | Flowline | NORTH END | LONGSHORE RESOURCES LTD. | Abandoned | Oil Well Effluent |  |  | 0.095 | 0.095 | [8 empty] | 0 | [5 empty] | SHAPEFILE | N
PL-00000960 |  | N | 7 | SK PS 00140709 | 2022-01-25 |  | 16-15-005-08W2 | 04-23-005-08W2 | Oil Satellite | Pipeline Segment Connection Above Ground | Flowline | 13-15-005-08W2 MWB OE FLOWLINE | WHITECAP RESOURCES INC. | Operating | Oil Well Effluent |  | Fibreglass | 0.527 | 0.527 | 103.1 | 3.9 | 1 | STAR | 1000 |  | 5520 | 4957 | 4957 | 49.57 | 1.5 | Uncoated | Uncoated | 10 | SHAPEFILE | N
PL-00008499 | 630405 | Y | 20 | SK PS 00128500 | 2022-01-25 | 630405-033 | 15-20-040-28W3 | 16-20-040-28W3 | Blind End | Blind End | Flowline | NORTH END | LONGSHORE RESOURCES LTD. | Abandoned | Oil Well Effluent |  |  | 0.256 | 0.256 | [8 empty] | 0 | [5 empty] | SHAPEFILE | N
PL-00008499 | 630405 | Y | 37 | SK PS 00128517 | 2022-01-25 | 630405-006 | 07-20-040-28W3 | 12-20-040-28W3 | Blind End | Blind End | Flowline | NORTH END | LONGSHORE RESOURCES LTD. | Abandoned | Oil Well Effluent |  |  | 1.015 | 1.015 | [8 empty] | 0 | [5 empty] | SHAPEFILE | N
PL-00008499 | 630405 | Y | 9 | SK PS 00128489 | 2022-01-25 | 630405-046 | 06-20-040-28W3 | 06-20-040-28W3 | Blind End | Blind End | Flowline | NORTH END | LONGSHORE RESOURCES LTD. | Abandoned | Oil Well Effluent |  |  | 0.145 | 0.145 | [8 empty] | 0 | [5 empty] | SHAPEFILE | N
PL-00008499 | 630405 | Y | 4 | SK PS 00128484 | 2022-01-25 | 630405-057 | 03-20-040-28W3 | 06-20-040-28W3 | Blind End | Blind End | Flowline | NORTH END | LONGSHORE RESOURCES LTD. | Abandoned | Oil Well Effluent |  |  | 0.173 | 0.173 | [8 empty] | 0 | [5 empty] | SHAPEFILE | N
PL-00008495 | 631005 | Y | 1 | SK PS 00128443 | 2022-01-25 | 631005-079 | 05-15-040-28W3 | 05-15-040-28W3 | Blind End | Blind End | Flowline | NORTH END | LONGSHORE RESOURCES LTD. | Abandoned | Oil Well Effluent |  |  | 0.122 | 0.122 | [8 empty] | 0 | [5 empty] | SHAPEFILE | N
PL-00008499 | 630405 | Y | 8 | SK PS 00128488 | 2022-01-25 | 630405-053 | 12-20-040-28W3 | 12-20-040-28W3 | Blind End | Blind End | Flowline | NORTH END | LONGSHORE RESOURCES LTD. | Abandoned | Oil Well Effluent |  |  | 0.038 | 0.038 | [8 empty] | 0 | [5 empty] | SHAPEFILE | N
PL-00008499 | 630405 | Y | 16 | SK PS 00128496 | 2022-01-25 | 630405-037 | 05-29-040-28W3 | 04-29-040-28W3 | Blind End | Blind End | Flowline | NORTH END | LONGSHORE RESOURCES LTD. | Abandoned | Oil Well Effluent |  |  | 0.068 | 0.068 | [8 empty] | 0 | [5 empty] | SHAPEFILE | N
PL-00008499 | 630405 | Y | 13 | SK PS 00128493 | 2022-01-25 | 630405-040 | 03-29-040-28W3 | 03-29-040-28W3 | Blind End | Blind End | Flowline | NORTH END | LONGSHORE RESOURCES LTD. | Abandoned | Oil Well Effluent |  |  | 0.087 | 0.087 | [8 empty] | 0 | [5 empty] | SHAPEFILE | N
PL-00008495 | 631005 | Y | 13 | SK PS 00128455 | 2022-01-25 | 631005-067 | 01-16-040-28W3 | 09-16-040-28W3 | Blind End | Blind End | Flowline | NORTH END | LONGSHORE RESOURCES LTD. | Abandoned | Oil Well Effluent |  |  | 0.662 | 0.662 | [8 empty] | 0 | [5 empty] | SHAPEFILE | N
PL-00008499 | 630405 | Y | 5 | SK PS 00128485 | 2022-01-25 | 630405-056 | 02-20-040-28W3 | 01-20-040-28W3 | Blind End | Blind End | Flowline | NORTH END | LONGSHORE RESOURCES LTD. | Abandoned | Oil Well Effluent |  |  | 0.143 | 0.143 | [8 empty] | 0 | [5 empty] | SHAPEFILE | N
PL-00008495 | 631005 | Y | 5 | SK PS 00128447 | 2022-01-25 | 631005-075 | 01-16-040-28W3 | 08-16-040-28W3 | Blind End | Blind End | Flowline | NORTH END | LONGSHORE RESOURCES LTD. | Abandoned | Oil Well Effluent |  |  | 0.295 | 0.295 | [8 empty] | 0 | [5 empty] | SHAPEFILE | N
PL-00008495 | 631005 | Y | 25 | SK PS 00128467 | 2022-01-25 | 631005-011 | 10-16-040-28W3 | 07-16-040-28W3 | Blind End | Blind End | Flowline | NORTH END | LONGSHORE RESOURCES LTD. | Abandoned | Oil Well Effluent |  |  | 0.221 | 0.221 | [8 empty] | 0 | [5 empty] | SHAPEFILE | N
PL-00008497 | 630408 | Y | 1 | SK PS 00128473 | 2022-01-25 | 630408-015 | 11-20-040-28W3 | 12-20-040-28W3 | Blind End | Blind End | Flowline | NORTH END | LONGSHORE RESOURCES LTD. | Abandoned | Salt water |  |  | 0.23 | 0.23 | [8 empty] | 0 | [5 empty] | SHAPEFILE | N
PL-00008495 | 631005 | Y | 23 | SK PS 00128465 | 2022-01-25 | 631005-013 | 07-16-040-28W3 | 08-16-040-28W3 | Blind End | Blind End | Flowline | NORTH END | LONGSHORE RESOURCES LTD. | Abandoned | Oil Well Effluent |  |  | 0.541 | 0.541 | [8 empty] | 0 | [5 empty] | SHAPEFILE | N
PL-00008497 | 630408 | Y | 7 | SK PS 00128479 | 2022-01-25 | 630408-001 | 10-20-040-28W3 | 12-20-040-28W3 | Blind End | Blind End | Flowline | NORTH END | LONGSHORE RESOURCES LTD. | Abandoned | Salt water |  |  | 0.848 | 0.848 | [8 empty] | 0 | [5 empty] | SHAPEFILE | N
PL-00008499 | 630405 | Y | 18 | SK PS 00128498 | 2022-01-25 | 630405-035 | 02-29-040-28W3 | 02-29-040-28W3 | Blind End | Blind End | Flowline | NORTH END | LONGSHORE RESOURCES LTD. | Abandoned | Oil Well Effluent |  |  | 0.11 | 0.11 | [8 empty] | 0 | [5 empty] | SHAPEFILE | N
PL-00008495 | 631005 | Y | 26 | SK PS 00128468 | 2022-01-25 | 631005-009 | 07-16-040-28W3 | 07-16-040-28W3 | Blind End | Blind End | Flowline | NORTH END | LONGSHORE RESOURCES LTD. | Abandoned | Oil Well Effluent |  |  | 0.268 | 0.268 | [8 empty] | 0 | [5 empty] | SHAPEFILE | N
PL-00008499 | 630405 | Y | 3 | SK PS 00128483 | 2022-01-25 | 630405-058 | 03-20-040-28W3 | 06-20-040-28W3 | Blind End | Blind End | Flowline | NORTH END | LONGSHORE RESOURCES LTD. | Abandoned | Oil Well Effluent |  |  | 0.167 | 0.167 | [8 empty] | 0 | [5 empty] | SHAPEFILE | N
PL-00008500 |  | N | 1 | SK PS 00128524 | 2022-01-25 |  | 16-15-005-08W2 | 08-23-005-08W2 | Well | Pipeline Segment Connection Above Ground | Flowline | 13-15-005-08W2M MWB SW Flowline | WHITECAP RESOURCES INC. | Operating | Salt water |  | Fibreglass | 2.373 | 2.373 | 89.7 | 7.4 | 1 | STAR | 2500 |  | 13760 | 13760 | 13760 | 0 | 1.5 | Uncoated | Uncoated | 0 | SHAPEFILE | N
PL-00008499 | 630405 | Y | 26 | SK PS 00128506 | 2022-01-25 | 630405-017 | 12-29-040-28W3 | 06-29-040-28W3 | Blind End | Blind End | Flowline | NORTH END | LONGSHORE RESOURCES LTD. | Abandoned | Oil Well Effluent |  |  | 0.659 | 0.659 | [8 empty] | 0 | [5 empty] | SHAPEFILE | N
PL-00008496 | 630605 | Y | 2 | SK PS 00128471 | 2022-01-25 | 630605-006 | 04-02-040-28W3 | 08-03-040-28W3 | Blind End | Blind End | Flowline | NORTH END | LONGSHORE RESOURCES LTD. | Abandoned | Oil Well Effluent |  |  | 0.512 | 0.512 | [8 empty] | 0 | [5 empty] | SHAPEFILE | N
PL-00008495 | 631005 | Y | 4 | SK PS 00128446 | 2022-01-25 | 631005-076 | 12-15-040-28W3 | 09-16-040-28W3 | Blind End | Blind End | Flowline | NORTH END | LONGSHORE RESOURCES LTD. | Abandoned | Oil Well Effluent |  |  | 0.221 | 0.221 | [8 empty] | 0 | [5 empty] | SHAPEFILE | N
PL-00008499 | 630405 | Y | 39 | SK PS 00128519 | 2022-01-25 | 630405-004 | 10-20-040-28W3 | 12-20-040-28W3 | Blind End | Blind End | Flowline | NORTH END | LONGSHORE RESOURCES LTD. | Abandoned | Oil Well Effluent |  |  | 0.842 | 0.842 | [8 empty] | 0 | [5 empty] | SHAPEFILE | N
PL-00008499 | 630405 | Y | 41 | SK PS 00128521 | 2022-01-25 | 630405-002 | 14-20-040-28W3 | 12-20-040-28W3 | Blind End | Blind End | Flowline | NORTH END | LONGSHORE RESOURCES LTD. | Abandoned | Oil Well Effluent |  |  | 1.518 | 1.518 | [8 empty] | 0 | [5 empty] | SHAPEFILE | N
PL-00008499 | 630405 | Y | 27 | SK PS 00128507 | 2022-01-25 | 630405-016 | 05-29-040-28W3 | 06-29-040-28W3 | Blind End | Blind End | Flowline | NORTH END | LONGSHORE RESOURCES LTD. | Abandoned | Oil Well Effluent |  |  | 0.269 | 0.269 | [8 empty] | 0 | [5 empty] | SHAPEFILE | N
PL-00008499 | 630405 | Y | 30 | SK PS 00128510 | 2022-01-25 | 630405-013 | 06-29-040-28W3 | 13-20-040-28W3 | Blind End | Blind End | Flowline | NORTH END | LONGSHORE RESOURCES LTD. | Abandoned | Oil Well Effluent |  |  | 0.831 | 0.831 | [8 empty] | 0 | [5 empty] | SHAPEFILE | N
PL-00008495 | 631005 | Y | 19 | SK PS 00128461 | 2022-01-25 | 631005-021 | 13-10-040-28W3 | 14-10-040-28W3 | Blind End | Blind End | Flowline | NORTH END | LONGSHORE RESOURCES LTD. | Abandoned | Oil Well Effluent |  |  | 0.403 | 0.403 | [8 empty] | 0 | [5 empty] | SHAPEFILE | N
PL-00008495 | 631005 | Y | 21 | SK PS 00128463 | 2022-01-25 | 631005-018 | 07-16-040-28W3 | 09-16-040-28W3 | Blind End | Blind End | Flowline | NORTH END | LONGSHORE RESOURCES LTD. | Abandoned | Oil Well Effluent |  |  | 0.496 | 0.496 | [8 empty] | 0 | [5 empty] | SHAPEFILE | N
PL-00008493 | 631008 | Y | 2 | SK PS 00128438 | 2022-01-25 | 631008-002 | 09-16-040-28W3 | 12-16-040-28W3 | Blind End | Blind End | Flowline | NORTH END | LONGSHORE RESOURCES LTD. | Abandoned | Salt water |  |  | 1.291 | 1.291 | [8 empty] | 0 | [5 empty] | SHAPEFILE | N
PL-00008495 | 631005 | Y | 14 | SK PS 00128456 | 2022-01-25 | 631005-066 | 01-21-040-28W3 | 09-16-040-28W3 | Blind End | Blind End | Flowline | NORTH END | LONGSHORE RESOURCES LTD. | Abandoned | Oil Well Effluent |  |  | 0.85 | 0.85 | [8 empty] | 0 | [5 empty] | SHAPEFILE | N
PL-00008494 | 631007 | Y | 2 | SK PS 00128441 | 2022-01-25 | 631007-009 | 05-15-040-28W3 | 08-16-040-28W3 | Blind End | Blind End | Flowline | NORTH END | LONGSHORE RESOURCES LTD. | Abandoned | Fuel Gas |  |  | 0.299 | 0.299 | [8 empty] | 0 | [5 empty] | SHAPEFILE | N
PL-00008497 | 630408 | Y | 3 | SK PS 00128475 | 2022-01-25 | 630408-005 | 12-20-040-28W3 | 05-20-040-28W3 | Blind End | Blind End | Flowline | NORTH END | LONGSHORE RESOURCES LTD. | Abandoned | Salt water |  |  | 0.264 | 0.264 | [8 empty] | 0 | [5 empty] | SHAPEFILE | N
PL-00008495 | 631005 | Y | 9 | SK PS 00128451 | 2022-01-25 | 631005-071 | 09-16-040-28W3 | 09-16-040-28W3 | Blind End | Blind End | Flowline | NORTH END | LONGSHORE RESOURCES LTD. | Abandoned | Oil Well Effluent |  |  | 0.201 | 0.201 | [8 empty] | 0 | [5 empty] | SHAPEFILE | N
PL-00008495 | 631005 | Y | 17 | SK PS 00128459 | 2022-01-25 | 631005-037 | 16-16-040-28W3 | 09-16-040-28W3 | Blind End | Blind End | Flowline | NORTH END | LONGSHORE RESOURCES LTD. | Abandoned | Oil Well Effluent |  |  | 0.222 | 0.222 | [8 empty] | 0 | [5 empty] | SHAPEFILE | N
PL-00008497 | 630408 | Y | 5 | SK PS 00128477 | 2022-01-25 | 630408-003 | 13-20-040-28W3 | 04-29-040-28W3 | Blind End | Blind End | Flowline | NORTH END | LONGSHORE RESOURCES LTD. | Abandoned | Salt water |  |  | 0.232 | 0.232 | [8 empty] | 0 | [5 empty] | SHAPEFILE | N
PL-00008492 | Benson Non-Unit#1 | Y | 2 | SK PS 00128433 | 2022-01-25 | 157339-001 | 07-19-006-09W2 | 06-20-006-09W2 | Well | Multi Well Battery | Flowline |  | CANADIAN NATURAL RESOURCES LIMITED | Operating | Oil Well Effluent |  |  | 1.314 | 1.314 | [8 empty] | 1960 |  |  |  |  | 9 | SYSGEN | N
PL-00008499 | 630405 | Y | 28 | SK PS 00128508 | 2022-01-25 | 630405-015 | 06-29-040-28W3 | 04-29-040-28W3 | Blind End | Blind End | Flowline | NORTH END | LONGSHORE RESOURCES LTD. | Abandoned | Oil Well Effluent |  |  | 0.662 | 0.662 | [8 empty] | 0 | [5 empty] | SHAPEFILE | N
PL-00008499 | 630405 | Y | 6 | SK PS 00128486 | 2022-01-25 | 630405-055 | 01-20-040-28W3 | 01-20-040-28W3 | Blind End | Blind End | Flowline | NORTH END | LONGSHORE RESOURCES LTD. | Abandoned | Oil Well Effluent |  |  | 0.134 | 0.134 | [8 empty] | 0 | [5 empty] | SHAPEFILE | N
PL-00008499 | 630405 | Y | 17 | SK PS 00128497 | 2022-01-25 | 630405-036 | 02-29-040-28W3 | 02-29-040-28W3 | Blind End | Blind End | Flowline | NORTH END | LONGSHORE RESOURCES LTD. | Abandoned | Oil Well Effluent |  |  | 0.113 | 0.113 | [8 empty] | 0 | [5 empty] | SHAPEFILE | N
PL-00008499 | 630405 | Y | 7 | SK PS 00128487 | 2022-01-25 | 630405-054 | 12-20-040-28W3 | 12-20-040-28W3 | Blind End | Blind End | Flowline | NORTH END | LONGSHORE RESOURCES LTD. | Abandoned | Oil Well Effluent |  |  | 0.044 | 0.044 | [8 empty] | 0 | [5 empty] | SHAPEFILE | N
PL-00008495 | 631005 | Y | 18 | SK PS 00128460 | 2022-01-25 | 631005-036 | 07-16-040-28W3 | 08-16-040-28W3 | Blind End | Blind End | Flowline | NORTH END | LONGSHORE RESOURCES LTD. | Abandoned | Oil Well Effluent |  |  | 0.313 | 0.313 | [8 empty] | 0 | [5 empty] | SHAPEFILE | N
PL-00008499 | 630405 | Y | 29 | SK PS 00128509 | 2022-01-25 | 630405-014 | 06-29-040-28W3 | 13-20-040-28W3 | Blind End | Blind End | Flowline | NORTH END | LONGSHORE RESOURCES LTD. | Abandoned | Oil Well Effluent |  |  | 0.818 | 0.818 | [8 empty] | 0 | [5 empty] | SHAPEFILE | N
PL-00008493 | 631008 | Y | 3 | SK PS 00128439 | 2022-01-25 | 631008-001 | 08-16-040-28W3 | 11-16-040-28W3 | Blind End | Blind End | Flowline | NORTH END | LONGSHORE RESOURCES LTD. | Abandoned | Salt water |  |  | 0.761 | 0.761 | [8 empty] | 0 | [5 empty] | SHAPEFILE | N
PL-00008497 | 630408 | Y | 4 | SK PS 00128476 | 2022-01-25 | 630408-004 | 11-20-040-28W3 | 12-20-040-28W3 | Blind End | Blind End | Flowline | NORTH END | LONGSHORE RESOURCES LTD. | Abandoned | Salt water |  |  | 0.233 | 0.233 | [8 empty] | 0 | [5 empty] | SHAPEFILE | N
PL-00008499 | 630405 | Y | 33 | SK PS 00128513 | 2022-01-25 | 630405-010 | 12-20-040-28W3 | 13-20-040-28W3 | Blind End | Blind End | Flowline | NORTH END | LONGSHORE RESOURCES LTD. | Abandoned | Oil Well Effluent |  |  | 0.611 | 0.611 | [8 empty] | 0 | [5 empty] | SHAPEFILE | N
PL-00008499 | 630405 | Y | 21 | SK PS 00128501 | 2022-01-25 | 630405-030 | 07-20-040-28W3 | 15-20-040-28W3 | Blind End | Blind End | Flowline | NORTH END | LONGSHORE RESOURCES LTD. | Abandoned | Oil Well Effluent |  |  | 1 | 1 | [8 empty] | 0 | [5 empty] | SHAPEFILE | N
PL-00001116 | MAC-OE-013 | N | 14 | SK PS 00128523 | 2022-01-25 |  | 07-32-039-28W3 | 02-32-039-28W3 | Well | Pipeline Segment Connection Above Ground | Flowline | Macklin Oil Lines | LONGSHORE RESOURCES LTD. | Operating | Oil Well Effluent |  | Fibreglass | 0.556 | 0.556 | 164.6 | 6.9 | 1 | STAR | 1250 |  | 6192 | 4968 | 4960 | 347.2 | 1.5 | Uncoated | Uncoated | 70 | SHAPEFILE | N
PL-00008495 | 631005 | Y | 15 | SK PS 00128457 | 2022-01-25 | 631005-065 | 10-16-040-28W3 | 09-16-040-28W3 | Blind End | Blind End | Flowline | NORTH END | LONGSHORE RESOURCES LTD. | Abandoned | Oil Well Effluent |  |  | 0.523 | 0.523 | [8 empty] | 0 | [5 empty] | SHAPEFILE | N
PL-00008495 | 631005 | Y | 2 | SK PS 00128444 | 2022-01-25 | 631005-078 | 09-10-040-28W3 | 09-16-040-28W3 | Blind End | Blind End | Flowline | NORTH END | LONGSHORE RESOURCES LTD. | Abandoned | Oil Well Effluent |  |  | 3.379 | 3.379 | [8 empty] | 0 | [5 empty] | SHAPEFILE | N
PL-00008495 | 631005 | Y | 10 | SK PS 00128452 | 2022-01-25 | 631005-070 | 15-16-040-28W3 | 09-16-040-28W3 | Blind End | Blind End | Flowline | NORTH END | LONGSHORE RESOURCES LTD. | Abandoned | Oil Well Effluent |  |  | 0.769 | 0.769 | [8 empty] | 0 | [5 empty] | SHAPEFILE | N
PL-00008495 | 631005 | Y | 8 | SK PS 00128450 | 2022-01-25 | 631005-072 | 08-16-040-28W3 | 09-16-040-28W3 | Blind End | Blind End | Flowline | NORTH END | LONGSHORE RESOURCES LTD. | Abandoned | Oil Well Effluent |  |  | 0.231 | 0.231 | [8 empty] | 0 | [5 empty] | SHAPEFILE | N
PL-00008493 | 631008 | Y | 1 | SK PS 00128437 | 2022-01-25 | 631008-003 | 09-16-040-28W3 | 06-16-040-28W3 | Blind End | Blind End | Flowline | NORTH END | LONGSHORE RESOURCES LTD. | Abandoned | Salt water |  |  | 0.671 | 0.671 | [8 empty] | 0 | [5 empty] | SHAPEFILE | N
PL-00008499 | 630405 | Y | 32 | SK PS 00128512 | 2022-01-25 | 630405-011 | 15-20-040-28W3 | 13-20-040-28W3 | Blind End | Blind End | Flowline | NORTH END | LONGSHORE RESOURCES LTD. | Abandoned | Oil Well Effluent |  |  | 0.886 | 0.886 | [8 empty] | 0 | [5 empty] | SHAPEFILE | N
PL-00008499 | 630405 | Y | 12 | SK PS 00128492 | 2022-01-25 | 630405-043 | 03-20-040-28W3 | 06-20-040-28W3 | Blind End | Blind End | Flowline | NORTH END | LONGSHORE RESOURCES LTD. | Abandoned | Oil Well Effluent |  |  | 0.417 | 0.417 | [8 empty] | 0 | [5 empty] | SHAPEFILE | N
PL-00008499 | 630405 | Y | 19 | SK PS 00128499 | 2022-01-25 | 630405-034 | 15-20-040-28W3 | 16-20-040-28W3 | Blind End | Blind End | Flowline | NORTH END | LONGSHORE RESOURCES LTD. | Abandoned | Oil Well Effluent |  |  | 0.227 | 0.227 | [8 empty] | 0 | [5 empty] | SHAPEFILE | N
PL-00008499 | 630405 | Y | 38 | SK PS 00128518 | 2022-01-25 | 630405-005 | 06-20-040-28W3 | 12-20-040-28W3 | Blind End | Blind End | Flowline | NORTH END | LONGSHORE RESOURCES LTD. | Abandoned | Oil Well Effluent |  |  | 0.672 | 0.672 | [8 empty] | 0 | [5 empty] | SHAPEFILE | N
PL-00008499 | 630405 | Y | 22 | SK PS 00128502 | 2022-01-25 | 630405-029 | 07-20-040-28W3 | 15-20-040-28W3 | Blind End | Blind End | Flowline | NORTH END | LONGSHORE RESOURCES LTD. | Abandoned | Oil Well Effluent |  |  | 0.987 | 0.987 | [8 empty] | 0 | [5 empty] | SHAPEFILE | N
PL-00000960 |  | N | 4 | SK PS 00128527 | 2022-01-25 |  | 08-23-005-08W2 | 04-23-005-08W2 | Well | Oil Satellite | Flowline | 13-15-005-08W2 MWB OE FLOWLINE | WHITECAP RESOURCES INC. | Operating | Oil Well Effluent |  | Fibreglass | 1.839 | 1.839 | 82.5 | 3.2 | 1 | STAR | 1000 |  | 5520 | 4957 | 4957 | 49.57 | 1.5 | Uncoated | Uncoated | 10 | SHAPEFILE | N
PL-00008499 | 630405 | Y | 24 | SK PS 00128504 | 2022-01-25 | 630405-027 | 14-20-040-28W3 | 15-20-040-28W3 | Blind End | Blind End | Flowline | NORTH END | LONGSHORE RESOURCES LTD. | Abandoned | Oil Well Effluent |  |  | 0.21 | 0.21 | [8 empty] | 0 | [5 empty] | SHAPEFILE | N
PL-00008495 | 631005 | Y | 12 | SK PS 00128454 | 2022-01-25 | 631005-068 | 07-16-040-28W3 | 09-16-040-28W3 | Blind End | Blind End | Flowline | NORTH END | LONGSHORE RESOURCES LTD. | Abandoned | Oil Well Effluent |  |  | 0.728 | 0.728 | [8 empty] | 0 | [5 empty] | SHAPEFILE | N
PL-00008495 | 631005 | Y | 7 | SK PS 00128449 | 2022-01-25 | 631005-073 | 01-16-040-28W3 | 01-16-040-28W3 | Blind End | Blind End | Flowline | NORTH END | LONGSHORE RESOURCES LTD. | Abandoned | Oil Well Effluent |  |  | 0.134 | 0.134 | [8 empty] | 0 | [5 empty] | SHAPEFILE | N
PL-00008492 | Benson Non-Unit#1 | Y | 3 | SK PS 00128434 | 2022-01-25 | 157339-002 | 11-17-006-09W2 | 06-20-006-09W2 | Well | Multi Well Battery | Flowline |  | CANADIAN NATURAL RESOURCES LIMITED | Operating | Oil Well Effluent |  |  | 1.062 | 1.062 | [8 empty] | 1960 |  |  |  |  | 9 | SYSGEN | N
PL-00008499 | 630405 | Y | 15 | SK PS 00128495 | 2022-01-25 | 630405-038 | 05-29-040-28W3 | 04-29-040-28W3 | Blind End | Blind End | Flowline | NORTH END | LONGSHORE RESOURCES LTD. | Abandoned | Oil Well Effluent |  |  | 0.061 | 0.061 | [8 empty] | 0 | [5 empty] | SHAPEFILE | N
PL-00008499 | 630405 | Y | 25 | SK PS 00128505 | 2022-01-25 | 630405-018 | 03-29-040-28W3 | 06-29-040-28W3 | Blind End | Blind End | Flowline | NORTH END | LONGSHORE RESOURCES LTD. | Abandoned | Oil Well Effluent |  |  | 0.418 | 0.418 | [8 empty] | 0 | [5 empty] | SHAPEFILE | N
PL-00008494 | 631007 | Y | 3 | SK PS 00128442 | 2022-01-25 | 631007-004 | 12-16-040-28W3 | 09-16-040-28W3 | Blind End | Blind End | Flowline | NORTH END | LONGSHORE RESOURCES LTD. | Abandoned | Fuel Gas |  |  | 1.264 | 1.264 | [8 empty] | 0 | [5 empty] | SHAPEFILE | N
PL-00008495 | 631005 | Y | 11 | SK PS 00128453 | 2022-01-25 | 631005-069 | 16-16-040-28W3 | 09-16-040-28W3 | Blind End | Blind End | Flowline | NORTH END | LONGSHORE RESOURCES LTD. | Abandoned | Oil Well Effluent |  |  | 0.622 | 0.622 | [8 empty] | 0 | [5 empty] | SHAPEFILE | N
PL-00008495 | 631005 | Y | 3 | SK PS 00128445 | 2022-01-25 | 631005-077 | 12-15-040-28W3 | 09-16-040-28W3 | Blind End | Blind End | Flowline | NORTH END | LONGSHORE RESOURCES LTD. | Abandoned | Oil Well Effluent |  |  | 0.222 | 0.222 | [8 empty] | 0 | [5 empty] | SHAPEFILE | N
PL-00008501 |  | N | 1 | SK PS 00128525 | 2022-01-25 |  | 08-23-005-08W2 | 16-15-005-08W2 | Pipeline Segment Connection Below Ground | Pipeline Segment Connection Below Ground | Pipeline | 13-15-005-08W2M MWB CO Pipeline | WHITECAP RESOURCES INC. | Operating | Crude Oil |  | Fibreglass | 2.373 | 2.373 | 103.1 | 3.9 | 1 | STAR | 1000 |  | 5520 | 4957 | 4957 | 49.02 | 1.5 | Uncoated | Uncoated | 10 | SHAPEFILE | N
PL-00008499 | 630405 | Y | 10 | SK PS 00128490 | 2022-01-25 | 630405-045 | 06-20-040-28W3 | 06-20-040-28W3 | Blind End | Blind End | Flowline | NORTH END | LONGSHORE RESOURCES LTD. | Abandoned | Oil Well Effluent |  |  | 0.15 | 0.15 | [8 empty] | 0 | [5 empty] | SHAPEFILE | N
PL-00008499 | 630405 | Y | 1 | SK PS 00128481 | 2022-01-25 | 630405-084 | 14-20-040-28W3 | 14-20-040-28W3 | Blind End | Blind End | Flowline | NORTH END | LONGSHORE RESOURCES LTD. | Abandoned | Oil Well Effluent |  |  | 0.021 | 0.021 | [8 empty] | 0 | [5 empty] | SHAPEFILE | N
PL-00008495 | 631005 | Y | 22 | SK PS 00128464 | 2022-01-25 | 631005-017 | 14-16-040-28W3 | 09-16-040-28W3 | Blind End | Blind End | Flowline | NORTH END | LONGSHORE RESOURCES LTD. | Abandoned | Oil Well Effluent |  |  | 0.911 | 0.911 | [8 empty] | 0 | [5 empty] | SHAPEFILE | N
PL-00008497 | 630408 | Y | 6 | SK PS 00128478 | 2022-01-25 | 630408-002 | 16-20-040-28W3 | 13-20-040-28W3 | Blind End | Blind End | Flowline | NORTH END | LONGSHORE RESOURCES LTD. | Abandoned | Salt water |  |  | 0.925 | 0.925 | [8 empty] | 0 | [5 empty] | SHAPEFILE | N
PL-00008496 | 630605 | Y | 3 | SK PS 00128472 | 2022-01-25 | 630605-005 | 04-02-040-28W3 | 08-03-040-28W3 | Blind End | Blind End | Flowline | NORTH END | LONGSHORE RESOURCES LTD. | Abandoned | Oil Well Effluent |  |  | 0.513 | 0.513 | [8 empty] | 0 | [5 empty] | SHAPEFILE | N
PL-00008498 | 630407 | Y | 1 | SK PS 00128480 | 2022-01-25 | 630407-001 | 11-20-040-28W3 | 12-20-040-28W3 | Blind End | Blind End | Flowline | NORTH END | LONGSHORE RESOURCES LTD. | Abandoned | Fuel Gas |  |  | 0.231 | 0.231 | [8 empty] | 0 | [5 empty] | SHAPEFILE | N
PL-00008499 | 630405 | Y | 35 | SK PS 00128515 | 2022-01-25 | 630405-008 | 11-20-040-28W3 | 12-20-040-28W3 | Blind End | Blind End | Flowline | NORTH END | LONGSHORE RESOURCES LTD. | Abandoned | Oil Well Effluent |  |  | 0.236 | 0.236 | [8 empty] | 0 | [5 empty] | SHAPEFILE | N
PL-00008497 | 630408 | Y | 2 | SK PS 00128474 | 2022-01-25 | 630408-008 | 15-20-040-28W3 | 15-20-040-28W3 | Blind End | Blind End | Flowline | NORTH END | LONGSHORE RESOURCES LTD. | Abandoned | Salt water |  |  | 0.088 | 0.088 | [8 empty] | 0 | [5 empty] | SHAPEFILE | N
PL-00008492 | Benson Non-Unit#1 | Y | 4 | SK PS 00128435 | 2022-01-25 | 157339-003 | 14-17-006-09W2 | 06-20-006-09W2 | Well | Multi Well Battery | Flowline |  | CANADIAN NATURAL RESOURCES LIMITED | Operating | Oil Well Effluent |  |  | 0.69 | 0.69 | [8 empty] | 1960 |  |  |  |  | 9 | SYSGEN | N
PL-00008499 | 630405 | Y | 11 | SK PS 00128491 | 2022-01-25 | 630405-044 | 03-20-040-28W3 | 06-20-040-28W3 | Blind End | Blind End | Flowline | NORTH END | LONGSHORE RESOURCES LTD. | Abandoned | Oil Well Effluent |  |  | 0.429 | 0.429 | [8 empty] | 0 | [5 empty] | SHAPEFILE | N
PL-00008494 | 631007 | Y | 1 | SK PS 00128440 | 2022-01-25 | 631007-010 | 03-21-040-28W3 | 11-16-040-28W3 | Blind End | Blind End | Flowline | NORTH END | LONGSHORE RESOURCES LTD. | Abandoned | Fuel Gas |  |  | 0.785 | 0.785 | [8 empty] | 0 | [5 empty] | SHAPEFILE | N
PL-00008492 | Benson Non-Unit#1 | Y | 5 | SK PS 00128436 | 2022-01-25 | 157339-004 | 03-20-006-09W2 | 06-20-006-09W2 | Well | Multi Well Battery | Flowline |  | CANADIAN NATURAL RESOURCES LIMITED | Operating | Oil Well Effluent |  |  | 0.386 | 0.386 | [8 empty] | 1960 |  |  |  |  | 9 | SYSGEN | N
PL-00008495 | 631005 | Y | 27 | SK PS 00128469 | 2022-01-25 | 631005-008 | 06-16-040-28W3 | 07-16-040-28W3 | Blind End | Blind End | Flowline | NORTH END | LONGSHORE RESOURCES LTD. | Abandoned | Oil Well Effluent |  |  | 0.094 | 0.094 | [8 empty] | 0 | [5 empty] | SHAPEFILE | N
PL-00008499 | 630405 | Y | 31 | SK PS 00128511 | 2022-01-25 | 630405-012 | 15-20-040-28W3 | 13-20-040-28W3 | Blind End | Blind End | Flowline | NORTH END | LONGSHORE RESOURCES LTD. | Abandoned | Oil Well Effluent |  |  | 0.87 | 0.87 | [8 empty] | 0 | [5 empty] | SHAPEFILE | N
PL-00008496 | 630605 | Y | 1 | SK PS 00128470 | 2022-01-25 | 630605-073 | 04-02-040-28W3 | 04-02-040-28W3 | Blind End | Blind End | Flowline | NORTH END | LONGSHORE RESOURCES LTD. | Abandoned | Oil Well Effluent |  |  | 0.01 | 0.01 | [8 empty] | 0 | [5 empty] | SHAPEFILE | N
PL-00008499 | 630405 | Y | 40 | SK PS 00128520 | 2022-01-25 | 630405-003 | 15-20-040-28W3 | 12-20-040-28W3 | Blind End | Blind End | Flowline | NORTH END | LONGSHORE RESOURCES LTD. | Abandoned | Oil Well Effluent |  |  | 1.187 | 1.187 | [8 empty] | 0 | [5 empty] | SHAPEFILE | N
PL-00008499 | 630405 | Y | 34 | SK PS 00128514 | 2022-01-25 | 630405-009 | 12-20-040-28W3 | 13-20-040-28W3 | Blind End | Blind End | Flowline | NORTH END | LONGSHORE RESOURCES LTD. | Abandoned | Oil Well Effluent |  |  | 0.642 | 0.642 | [8 empty] | 0 | [5 empty] | SHAPEFILE | N
PL-00008495 | 631005 | Y | 24 | SK PS 00128466 | 2022-01-25 | 631005-012 | 07-16-040-28W3 | 08-16-040-28W3 | Blind End | Blind End | Flowline | NORTH END | LONGSHORE RESOURCES LTD. | Abandoned | Oil Well Effluent |  |  | 0.541 | 0.541 | [8 empty] | 0 | [5 empty] | SHAPEFILE | N
PL-00000960 |  | N | 8 | SK PS 00140710 | 2022-01-25 |  | 16-15-005-08W2 | 04-23-005-08W2 | Oil Satellite | Pipeline Segment Connection Above Ground | Flowline | 13-15-005-08W2 MWB OE FLOWLINE | WHITECAP RESOURCES INC. | Operating | Oil Well Effluent |  | Fibreglass | 0.527 | 0.527 | 82.5 | 3.2 | 1 | STAR | 1000 |  | 5520 | 4957 | 4957 | 49.57 | 1.5 | Uncoated | Uncoated | 10 | SHAPEFILE | N
PL-00008495 | 631005 | Y | 16 | SK PS 00128458 | 2022-01-25 | 631005-043 | 07-16-040-28W3 | 07-16-040-28W3 | Blind End | Blind End | Flowline | NORTH END | LONGSHORE RESOURCES LTD. | Abandoned | Oil Well Effluent |  |  | 0.097 | 0.097 | [8 empty] | 0 | [5 empty] | SHAPEFILE | N
PL-00000960 |  | N | 3 | SK PS 00128526 | 2022-01-25 |  | 08-23-005-08W2 | 04-23-005-08W2 | Well | Oil Satellite | Flowline | 13-15-005-08W2 MWB OE FLOWLINE | WHITECAP RESOURCES INC. | Operating | Oil Well Effluent |  | Fibreglass | 1.839 | 1.839 | 103.1 | 3.9 | 1 | STAR | 1000 |  | 5520 | 4957 | 4957 | 49.57 | 1.5 | Uncoated | Uncoated | 10 | SHAPEFILE | N
PL-00008472 | 136394 | Y | 1 | SK PS 00128410 | 2022-01-24 | 1 | 04-02-049-25W3 | 03-02-049-25W3 | Well | Pipeline Segment Connection Above Ground | Flowline |  | WEST LAKE ENERGY CORP. | Operating | Salt water | Produced Water | Composite | 0.376 | 0.38 | 117.5 | 12.2 |  | WSLP | 400 |  |  |  | 6895 |  |  |  |  | 0 | SYSGEN | N
PL-00008490 | 193304 | Y | 1 | SK PS 00128430 | 2022-01-24 | 1 | 14-36-048-25W3 | 13-36-048-25W3 | Pipeline Segment Connection Above Ground | Well | Flowline |  | WEST LAKE ENERGY CORP. | Operating | Fuel Gas |  | Polyethylene | 0.398 | 0.187 | 60.3 | 5.5 |  | 3408 | 11 |  |  |  | 1102 |  |  |  |  | 0 | SYSGEN | N
PL-00008452 | 136374 | Y | 1 | SK PS 00128388 | 2022-01-24 | 1 | 06-34-048-25W3 | 12-34-048-25W3 | Pipeline Segment Connection Above Ground | Pipeline Segment Connection Above Ground | Flowline |  | WEST LAKE ENERGY CORP. | Operating | Salt water | Produced Water | Composite | 0.24 | 0.24 | 92.7 | 11.9 |  | WSLP | 400 |  |  |  | 6895 |  |  |  |  | 0 | SYSGEN | N
PL-00008467 | 1363851 | Y | 1 | SK PS 00128405 | 2022-01-24 | 1 | 16-02-049-25W3 | 10-02-049-25W3 | Pipeline Segment Connection Above Ground | Injection/Disposal Facility | Flowline |  | WEST LAKE ENERGY CORP. | Operating | Natural Gas |  | Polyethylene | 0.581 | 1.005 | 60.3 | 5.5 |  | 4710 | 11 |  |  |  | 1380 |  |  |  |  | 0 | SYSGEN | N
PL-00008474 | 136393 | Y | 1 | SK PS 00128412 | 2022-01-24 | 1 | 03-02-049-25W3 | 06-02-049-25W3 | Pipeline Segment Connection Above Ground | Pipeline Segment Connection Above Ground | Flowline |  | WEST LAKE ENERGY CORP. | Operating | Salt water | Produced Water | Composite | 0.428 | 0.43 | 117.5 | 12.2 |  | WSLP | 400 |  |  |  | 6895 |  |  |  |  | 0 | SYSGEN | N
PL-00008457 | 1363771 | Y | 1 | SK PS 00128393 | 2022-01-24 | 1 | 11-34-048-25W3 | 11-34-048-25W3 | Pipeline Segment Connection Above Ground | Pipeline Segment Connection Above Ground | Flowline |  | WEST LAKE ENERGY CORP. | Operating | Natural Gas |  | Polyethylene | 0.286 | 0.29 | 60 | 5.5 |  | 4710 | 11 |  |  |  | 1380 |  |  |  |  | 0 | SYSGEN | N
PL-00008464 | 136386 | Y | 1 | SK PS 00128402 | 2022-01-24 | 1 | 09-02-049-25W3 | 16-02-049-25W3 | Pipeline Segment Connection Above Ground | Pipeline Segment Connection Above Ground | Flowline |  | WEST LAKE ENERGY CORP. | Operating | Salt water | Produced Water | Composite | 0.42 | 0.504 | 92.7 | 11.9 |  | WSLP | 400 |  |  |  | 6895 |  |  |  |  | 0 | SYSGEN | N
PL-00008455 | 1363751 | Y | 1 | SK PS 00128391 | 2022-01-24 | 1 | 12-34-048-25W3 | 11-34-048-25W3 | Pipeline Segment Connection Above Ground | Pipeline Segment Connection Above Ground | Flowline |  | WEST LAKE ENERGY CORP. | Operating | Natural Gas |  | Polyethylene | 0.214 | 0.21 | 60 | 5.5 |  | 4710 | 11 |  |  |  | 1380 |  |  |  |  | 0 | SYSGEN | N
PL-00008466 | 136385 | Y | 1 | SK PS 00128404 | 2022-01-24 | 1 | 16-02-049-25W3 | 10-02-049-25W3 | Pipeline Segment Connection Above Ground | Injection/Disposal Facility | Flowline |  | WEST LAKE ENERGY CORP. | Operating | Salt water | Produced Water | Composite | 0.581 | 1.005 | 92.7 | 11.9 |  | WSLP | 400 |  |  |  | 6895 |  |  |  |  | 0 | SYSGEN | N
PL-00008471 | 1363911 | Y | 1 | SK PS 00128409 | 2022-01-24 | 1 | 12-02-049-25W3 | 11-02-049-25W3 | Pipeline Segment Connection Above Ground | Pipeline Segment Connection Above Ground | Flowline |  | WEST LAKE ENERGY CORP. | Operating | Natural Gas |  | Polyethylene | 0.4 | 0.41 | 60.3 | 5.5 |  | 4710 | 11 |  |  |  | 1380 |  |  |  |  | 0 | SYSGEN | N
PL-00008465 | 1363861 | Y | 1 | SK PS 00128403 | 2022-01-24 | 1 | 09-02-049-25W3 | 16-02-049-25W3 | Pipeline Segment Connection Above Ground | Pipeline Segment Connection Above Ground | Flowline |  | WEST LAKE ENERGY CORP. | Operating | Natural Gas |  | Polyethylene | 0.42 | 0.504 | 60.3 | 5.5 |  | 4710 | 11 |  |  |  | 1380 |  |  |  |  | 0 | SYSGEN | N
PL-00008460 | 136396 | Y | 1 | SK PS 00128396 | 2022-01-24 | 1 | 02-02-049-25W3 | 01-02-049-25W3 | Well | Pipeline Segment Connection Above Ground | Flowline |  | WEST LAKE ENERGY CORP. | Operating | Salt water | Produced Water | Composite | 0.332 | 0.35 | 92.7 | 11.9 |  | WSLP | 400 |  |  |  | 6895 |  |  |  |  | 0 | SYSGEN | N
PL-00008481 | 193322 | Y | 1 | SK PS 00128419 | 2022-01-24 | 1 | 16-25-048-25W3 | 01-36-048-25W3 | Pipeline Segment Connection Above Ground | Well | Flowline |  | WEST LAKE ENERGY CORP. | Operating | Fuel Gas |  | Polyethylene | 0.241 | 0.19 | 60.3 | 5.5 |  | 3408 | 11 |  |  |  | 1102 |  |  |  |  | 0 | SYSGEN | N
PL-00008469 | 1363951 | Y | 1 | SK PS 00128407 | 2022-01-24 | 1 | 13-02-049-25W3 | 12-02-049-25W3 | Well | Pipeline Segment Connection Above Ground | Flowline |  | WEST LAKE ENERGY CORP. | Operating | Natural Gas |  | Polyethylene | 0.389 | 0.39 | 60.3 | 5.5 |  | 4710 | 11 |  |  |  | 1380 |  |  |  |  | 0 | SYSGEN | N
PL-00008487 | 193308 | Y | 1 | SK PS 00128427 | 2022-01-24 | 1 | 15-36-048-25W3 | 10-36-048-25W3 | Pipeline Segment Connection Above Ground | Well | Flowline |  | WEST LAKE ENERGY CORP. | Operating | Fuel Gas |  | Polyethylene | 0.244 | 0.25 | 60.3 | 5.5 |  | 3408 | 11 |  |  |  | 1102 |  |  |  |  | 0 | SYSGEN | N
PL-00008489 | 193306 | Y | 1 | SK PS 00128429 | 2022-01-24 | 1 | 15-36-048-25W3 | 14-36-048-25W3 | Pipeline Segment Connection Above Ground | Well | Flowline |  | WEST LAKE ENERGY CORP. | Operating | Fuel Gas |  | Polyethylene | 0.267 | 0.26 | 60.3 | 5.5 |  | 3408 | 11 |  |  |  | 1102 |  |  |  |  | 0 | SYSGEN | N
PL-00008485 | 193312 | Y | 2 | SK PS 00128424 | 2022-01-24 | 5 | 08-36-048-25W3 | 07-36-048-25W3 | Pipeline Segment Connection Above Ground | Pipeline Segment Connection Above Ground | Flowline |  | WEST LAKE ENERGY CORP. | Operating | Fuel Gas |  | Polyethylene | 0.252 | 0.183 | 60.3 | 5.5 |  | 3408 | 11 |  |  |  | 1102 |  |  |  |  | 0 | SYSGEN | N
PL-00008461 | 1363961 | Y | 1 | SK PS 00128397 | 2022-01-24 | 1 | 02-02-049-25W3 | 01-02-049-25W3 | Well | Pipeline Segment Connection Above Ground | Flowline |  | WEST LAKE ENERGY CORP. | Operating | Natural Gas |  | Polyethylene | 0.332 | 0.35 | 60.3 | 5.5 |  | 4710 | 11 |  |  |  | 1380 |  |  |  |  | 0 | SYSGEN | N
PL-00008462 | 136387 | Y | 1 | SK PS 00128398 | 2022-01-24 | 1 | 01-02-049-25W3 | 08-02-049-25W3 | Pipeline Segment Connection Above Ground | Pipeline Segment Connection Above Ground | Flowline |  | WEST LAKE ENERGY CORP. | Operating | Salt water | Produced Water | Composite | 0.355 | 0.412 | 92.7 | 11.9 |  | WSLP | 400 |  |  |  | 6895 |  |  |  |  | 0 | SYSGEN | N
PL-00008447 | 149798 | Y | 1 | SK PS 00128383 | 2022-01-24 | 900 | 15-12-042-25W3 | 01-30-042-24W3 | Well | Compressor Station | Flowline |  | WEST LAKE ENERGY CORP. | Abandoned | Natural Gas |  | Steel | 4.275 | 4.564 | 114.3 | 3.2 |  | Z245.1 |  |  |  |  | 4960 |  |  |  |  | 0 | SYSGEN | N
PL-00008482 | 193320 | Y | 1 | SK PS 00128420 | 2022-01-24 | 1 | 01-36-048-25W3 | 16-25-048-25W3 | Pipeline Segment Connection Above Ground | Well | Flowline |  | WEST LAKE ENERGY CORP. | Operating | Fuel Gas |  | Polyethylene | 0.357 | 0.36 | 60.3 | 5.5 |  | 3408 | 11 |  |  |  | 1102 |  |  |  |  | 0 | SYSGEN | N
PL-00008450 | 136373 | Y | 1 | SK PS 00128386 | 2022-01-24 | 1 | 06-34-048-25W3 | 06-34-048-25W3 | Pipeline Segment Connection Above Ground | Pipeline Segment Connection Above Ground | Flowline |  | WEST LAKE ENERGY CORP. | Operating | Salt water | Produced Water | Composite | 0.323 | 0.33 | 92.7 | 10.5 |  | WSLP | 400 |  |  |  | 6895 |  |  |  |  | 0 | SYSGEN | N
PL-00008454 | 136375 | Y | 1 | SK PS 00128390 | 2022-01-24 | 1 | 12-34-048-25W3 | 11-34-048-25W3 | Pipeline Segment Connection Above Ground | Pipeline Segment Connection Above Ground | Flowline |  | WEST LAKE ENERGY CORP. | Operating | Salt water | Produced Water | Composite | 0.214 | 0.21 | 92.7 | 11.9 |  | WSLP | 400 |  |  |  | 6895 |  |  |  |  | 0 | SYSGEN | N
PL-00008491 | 1933041 | Y | 1 | SK PS 00128431 | 2022-01-24 | 1 | 03-27-048-25W3 | 04-27-048-25W3 | Pipeline Segment Connection Above Ground | Well | Flowline |  | WEST LAKE ENERGY CORP. | Operating | Fuel Gas |  | Polyethylene | 0.486 | 0.495 | 60.3 | 5.5 |  | 3408 | 11 |  |  |  | 1102 |  |  |  |  | 0 | SYSGEN | N
PL-00008451 | 1363731 | Y | 1 | SK PS 00128387 | 2022-01-24 | 1 | 06-34-048-25W3 | 06-34-048-25W3 | Pipeline Segment Connection Above Ground | Pipeline Segment Connection Above Ground | Flowline |  | WEST LAKE ENERGY CORP. | Operating | Natural Gas |  | Polyethylene | 0.323 | 0.33 | 60 | 5.5 |  | 4710 | 11 |  |  |  | 1380 |  |  |  |  | 0 | SYSGEN | N
PL-00008476 | 136392 | Y | 1 | SK PS 00128414 | 2022-01-24 | 1 | 06-02-049-25W3 | 11-02-049-25W3 | Pipeline Segment Connection Above Ground | Pipeline Segment Connection Above Ground | Flowline |  | WEST LAKE ENERGY CORP. | Operating | Salt water | Produced Water | Composite | 0.408 | 0.4 | 117.5 | 12.2 |  | WSLP | 400 |  |  |  | 6895 |  |  |  |  | 0 | SYSGEN | N
PL-00008477 | 1363921 | Y | 1 | SK PS 00128415 | 2022-01-24 | 1 | 06-02-049-25W3 | 11-02-049-25W3 | Pipeline Segment Connection Above Ground | Pipeline Segment Connection Above Ground | Flowline |  | WEST LAKE ENERGY CORP. | Operating | Natural Gas |  | Polyethylene | 0.408 | 0.4 | 60.3 | 5.5 |  | 4710 | 11 |  |  |  | 1380 |  |  |  |  | 0 | SYSGEN | N
PL-00008462 | 136387 | Y | 2 | SK PS 00128399 | 2022-01-24 | 2 | 08-02-049-25W3 | 09-02-049-25W3 | Pipeline Segment Connection Above Ground | Pipeline Segment Connection Above Ground | Flowline |  | WEST LAKE ENERGY CORP. | Operating | Salt water | Produced Water | Composite | 0.437 | 0.542 | 92.7 | 11.9 |  | WSLP | 400 |  |  |  | 6895 |  |  |  |  | 0 | SYSGEN | N
PL-00008478 | 136390 | Y | 1 | SK PS 00128416 | 2022-01-24 | 1 | 11-02-049-25W3 | 10-02-049-25W3 | Pipeline Segment Connection Above Ground | Injection/Disposal Facility | Flowline |  | WEST LAKE ENERGY CORP. | Operating | Salt water | Produced Water | Composite | 0.342 | 1.01 | 117.5 | 12.2 |  | WSLP | 400 |  |  |  | 6895 |  |  |  |  | 0 | SYSGEN | N
PL-00008480 | 193321 | Y | 1 | SK PS 00128418 | 2022-01-24 | 1 | 16-25-048-25W3 | 15-25-048-25W3 | Pipeline Segment Connection Above Ground | Well | Flowline |  | WEST LAKE ENERGY CORP. | Operating | Fuel Gas |  | Polyethylene | 0.402 | 0.406 | 60.3 | 5.5 |  | 3408 | 11 |  |  |  | 1102 |  |  |  |  | 0 | SYSGEN | N
PL-00008484 | 193319 | Y | 1 | SK PS 00128422 | 2022-01-24 | 1 | 01-36-048-25W3 | 02-36-048-25W3 | Well | Pipeline Segment Connection Above Ground | Flowline |  | WEST LAKE ENERGY CORP. | Operating | Fuel Gas |  | Polyethylene | 0.35 | 0.35 | 60.3 | 5.5 |  | 3408 | 11 |  |  |  | 1102 |  |  |  |  | 0 | SYSGEN | N
PL-00008449 | 1363721 | Y | 1 | SK PS 00128385 | 2022-01-24 | 1 | 03-34-048-25W3 | 06-34-048-25W3 | Well | Pipeline Segment Connection Above Ground | Flowline |  | WEST LAKE ENERGY CORP. | Operating | Natural Gas |  | Polyethylene | 0.38 | 0.38 | 60 | 5.5 |  | 4710 | 11 |  |  |  | 1380 |  |  |  |  | 0 | SYSGEN | N
PL-00008485 | 193312 | Y | 1 | SK PS 00128423 | 2022-01-24 | 1 | 16-36-048-25W3 | 08-36-048-25W3 | Pipeline Segment Connection Above Ground | Pipeline Segment Connection Above Ground | Flowline |  | WEST LAKE ENERGY CORP. | Operating | Fuel Gas |  | Polyethylene | 0.682 | 0.58 | 60.3 | 5.5 |  | 3408 | 11 |  |  |  | 1102 |  |  |  |  | 0 | SYSGEN | N
PL-00008486 | 193316 | Y | 1 | SK PS 00128426 | 2022-01-24 | 1 | 08-36-048-25W3 | 09-36-048-25W3 | Pipeline Segment Connection Above Ground | Well | Flowline |  | WEST LAKE ENERGY CORP. | Operating | Fuel Gas |  | Polyethylene | 0.281 | 0.09 | 60.3 | 5.5 |  | 3408 | 11 |  |  |  | 1102 |  |  |  |  | 0 | SYSGEN | N
PL-00008458 | 136378 | Y | 1 | SK PS 00128394 | 2022-01-24 | 1 | 10-34-048-25W3 | 11-34-048-25W3 | Pipeline Segment Connection Above Ground | Pipeline Segment Connection Above Ground | Flowline |  | WEST LAKE ENERGY CORP. | Operating | Salt water | Produced Water | Composite | 0.37 | 0.37 | 117 | 11.9 |  | WSLP | 400 |  |  |  | 6895 |  |  |  |  | 0 | SYSGEN | N
PL-00008475 | 1363931 | Y | 1 | SK PS 00128413 | 2022-01-24 | 1 | 03-02-049-25W3 | 06-02-049-25W3 | Pipeline Segment Connection Above Ground | Pipeline Segment Connection Above Ground | Flowline |  | WEST LAKE ENERGY CORP. | Operating | Natural Gas |  | Polyethylene | 0.428 | 0.43 | 60.3 | 5.5 |  | 3408 | 11 |  |  |  | 1102 |  |  |  |  | 0 | SYSGEN | N
PL-00008468 | 136395 | Y | 1 | SK PS 00128406 | 2022-01-24 | 1 | 13-02-049-25W3 | 12-02-049-25W3 | Well | Pipeline Segment Connection Above Ground | Flowline |  | WEST LAKE ENERGY CORP. | Operating | Salt water | Produced Water | Composite | 0.389 | 0.39 | 117.5 | 12.2 |  | WSLP | 400 |  |  |  | 6895 |  |  |  |  | 0 | SYSGEN | N
PL-00008473 | 1363941 | Y | 1 | SK PS 00128411 | 2022-01-24 | 1 | 04-02-049-25W3 | 03-02-049-25W3 | Well | Pipeline Segment Connection Above Ground | Flowline |  | WEST LAKE ENERGY CORP. | Operating | Natural Gas |  | Polyethylene | 0.376 | 0.38 | 60.3 | 5.5 |  | 4710 | 11 |  |  |  | 1380 |  |  |  |  | 0 | SYSGEN | N
PL-00008459 | 1363781 | Y | 1 | SK PS 00128395 | 2022-01-24 | 1 | 10-34-048-25W3 | 11-34-048-25W3 | Pipeline Segment Connection Above Ground | Pipeline Segment Connection Above Ground | Flowline |  | WEST LAKE ENERGY CORP. | Operating | Natural Gas |  | Polyethylene | 0.37 | 0.37 | 60 | 5.5 |  | 4710 | 11 |  |  |  | 1380 |  |  |  |  | 0 | SYSGEN | N
PL-00008463 | 1363871 | Y | 2 | SK PS 00128401 | 2022-01-24 | 2 | 08-02-049-25W3 | 09-02-049-25W3 | Pipeline Segment Connection Above Ground | Pipeline Segment Connection Above Ground | Flowline |  | WEST LAKE ENERGY CORP. | Operating | Natural Gas |  | Polyethylene | 0.437 | 0.542 | 60.3 | 5.5 |  | 4710 | 11 |  |  |  | 1380 |  |  |  |  | 0 | SYSGEN | N
PL-00008446 | 149806 | Y | 1 | SK PS 00128382 | 2022-01-24 | 1 | 04-13-042-25W3 | 04-13-042-25W3 | Well | Pipeline Segment Connection Below Ground | Flowline |  | WEST LAKE ENERGY CORP. | Abandoned | Natural Gas |  | Steel | 0.087 | 0.79 | 114.3 | 3.2 |  | Z245.1 |  |  |  |  | 4960 |  |  |  |  | 0 | SYSGEN | N
PL-00008488 | 193307 | Y | 1 | SK PS 00128428 | 2022-01-24 | 1 | 15-36-048-25W3 | 15-36-048-25W3 | Pipeline Segment Connection Above Ground | Well | Flowline |  | WEST LAKE ENERGY CORP. | Operating | Fuel Gas |  | Polyethylene | 0.265 | 0.27 | 60.3 | 5.5 |  | 3408 | 11 |  |  |  | 1102 |  |  |  |  | 0 | SYSGEN | N
PL-00008483 | 193318 | Y | 1 | SK PS 00128421 | 2022-01-24 | 1 | 08-36-048-25W3 | 01-36-048-25W3 | Pipeline Segment Connection Above Ground | Well | Flowline |  | WEST LAKE ENERGY CORP. | Operating | Fuel Gas |  | Polyethylene | 0.476 | 0.84 | 60.3 | 5.5 |  | 3408 | 11 |  |  |  | 1102 |  |  |  |  | 0 | SYSGEN | N
PL-00008448 | 136372 | Y | 1 | SK PS 00128384 | 2022-01-24 | 1 | 03-34-048-25W3 | 06-34-048-25W3 | Well | Pipeline Segment Connection Above Ground | Flowline |  | WEST LAKE ENERGY CORP. | Operating | Salt water | Produced Water | Composite | 0.38 | 0.38 | 92.7 | 11.9 |  | WSLP | 400 |  |  |  | 6895 |  |  |  |  | 0 | SYSGEN | N
PL-00008453 | 1363741 | Y | 1 | SK PS 00128389 | 2022-01-24 | 1 | 06-34-048-25W3 | 12-34-048-25W3 | Pipeline Segment Connection Above Ground | Pipeline Segment Connection Above Ground | Flowline |  | WEST LAKE ENERGY CORP. | Operating | Natural Gas |  | Polyethylene | 0.24 | 0.24 | 60 | 5.5 |  | 4710 | 11 |  |  |  | 1380 |  |  |  |  | 0 | SYSGEN | N
PL-00008456 | 136377 | Y | 1 | SK PS 00128392 | 2022-01-24 | 1 | 11-34-048-25W3 | 11-34-048-25W3 | Pipeline Segment Connection Above Ground | Pipeline Segment Connection Above Ground | Flowline |  | WEST LAKE ENERGY CORP. | Operating | Salt water | Produced Water | Composite | 0.286 | 0.29 | 117 | 11.9 |  | WSLP | 400 |  |  |  | 6895 |  |  |  |  | 0 | SYSGEN | N
PL-00008463 | 1363871 | Y | 1 | SK PS 00128400 | 2022-01-24 | 1 | 01-02-049-25W3 | 08-02-049-25W3 | Pipeline Segment Connection Above Ground | Pipeline Segment Connection Above Ground | Flowline |  | WEST LAKE ENERGY CORP. | Operating | Natural Gas |  | Polyethylene | 0.355 | 0.412 | 60.3 | 5.5 |  | 4710 | 11 |  |  |  | 1380 |  |  |  |  | 0 | SYSGEN | N
PL-00008485 | 193312 | Y | 3 | SK PS 00128425 | 2022-01-24 | 7 | 07-36-048-25W3 | 07-36-048-25W3 | Pipeline Segment Connection Above Ground | Pipeline Segment Connection Above Ground | Flowline |  | WEST LAKE ENERGY CORP. | Operating | Fuel Gas |  | Polyethylene | 0.285 | 0.338 | 60.3 | 5.5 |  | 3408 | 11 |  |  |  | 1102 |  |  |  |  | 0 | SYSGEN | N
PL-00008470 | 136391 | Y | 1 | SK PS 00128408 | 2022-01-24 | 1 | 12-02-049-25W3 | 11-02-049-25W3 | Pipeline Segment Connection Above Ground | Pipeline Segment Connection Above Ground | Flowline |  | WEST LAKE ENERGY CORP. | Operating | Salt water | Produced Water | Composite | 0.4 | 0.41 | 117.5 | 12.2 |  | WSLP | 400 |  |  |  | 6895 |  |  |  |  | 0 | SYSGEN | N
PL-00008479 | 1363901 | Y | 1 | SK PS 00128417 | 2022-01-24 | 1 | 11-02-049-25W3 | 10-02-049-25W3 | Pipeline Segment Connection Above Ground | Injection/Disposal Facility | Flowline |  | WEST LAKE ENERGY CORP. | Operating | Natural Gas |  | Polyethylene | 0.342 | 1.01 | 60.3 | 5.5 |  | 3408 | 11 |  |  |  | 1102 |  |  |  |  | 0 | SYSGEN | N
PL-00008442 | ES-1152-21-J1-CMP | Y | 4 | SK PS 00128368 | 2022-01-21 | 11-23-005-02W2 | 11-23-005-02W2 | 14-23-005-02W2 | Well | Multi Well Battery | Flowline |  | WOODLAND DEVELOPMENT CORP. | Operating | Oil Well Effluent |  | Fibreglass | 0.433 | 0.326 | 53.6 | 2 | 1 | CEN | 1000 |  | 6897.6 | 6897.6 | 2350 | 8.46 | 1 | Uncoated | Uncoated | 3.6 | SYSGEN | N
PL-00008443 | 14-23-005-02W2 To 141-08-22-005-02W2 | Y | 1 | SK PS 00128377 | 2022-01-21 | 14-23-005-02 To 08-22-05-2W2 (ABND) | 14-23-005-02W2 | 08-22-005-02W2 | Multi Well Battery | Well | Flowline |  | WOODLAND DEVELOPMENT CORP. | Discontinued | Salt water |  | Fibreglass | 1.818 | 1.818 | 60.3 | 2 | 1 | STAR | 800 |  | 4204.8 |  | 2350 |  | 1 |  |  | 3600 | SYSGEN | N
PL-00008442 | ES-1152-21-J1-CMP | Y | 10 | SK PS 00128374 | 2022-01-21 | 14-23-005-02W2 | 14-23-005-02W2 | 08-22-005-02W2 | Multi Well Battery | Well | Flowline |  | WOODLAND DEVELOPMENT CORP. | Cancelled - Duplicate Licences | Oil Well Effluent |  | Fibreglass | 0.624 | 0.808 | 60.3 | 2 | 1 | STAR | 800 |  | 4204.8 | 4204.8 | 2350 | 15.14 | 1 | Uncoated | Uncoated | 3.6 | SYSGEN | N
PL-00008442 | ES-1152-21-J1-CMP | Y | 1 | SK PS 00128365 | 2022-01-21 | 03-23-005-02W2 | 03-23-005-02W2 | 14-23-005-02W2 | Well | Multi Well Battery | Flowline |  | WOODLAND DEVELOPMENT CORP. | Operating | Oil Well Effluent |  | Fibreglass | 0.752 | 1.011 | 64.3 | 2 | 1 | STAR | 1000 |  | 6897.6 | 6897.6 | 2350 | 8.46 | 1 | Uncoated | Uncoated | 3.6 | SYSGEN | N
PL-00008442 | ES-1152-21-J1-CMP | Y | 3 | SK PS 00128367 | 2022-01-21 | 06-23-005-02W2 | 06-23-005-02W2 | 14-23-005-02W2 | Well | Multi Well Battery | Flowline |  | WOODLAND DEVELOPMENT CORP. | Operating | Oil Well Effluent |  | Fibreglass | 0.705 | 0.639 | 60.3 | 1.8 | 1 | STAR | 800 |  | 4204.8 | 4204.8 | 2350 | 8.46 | 1 | Uncoated | Uncoated | 3.6 | SYSGEN | N
PL-00008445 |  | N | 1 | SK PS 00128380 | 2022-01-21 |  | 13-10-031-21W3 | 14-10-031-21W3 | Well | Oil Satellite | Flowline | Eagle Lk 13-10-31-21 to 14-10-31-21W3 | WHITECAP RESOURCES INC. | Operating | Oil Well Effluent |  | Steel | 0.531 | 0.531 | 88.9 | 3.2 | 1 | Z245.1 | 359 | II | 20675.82 | 20675.82 | 4960 | 0 | 1.5 | Uncoated | Extruded Poly | 0 | SHAPEFILE | N
PL-00008442 | ES-1152-21-J1-CMP | Y | 8 | SK PS 00128372 | 2022-01-21 | 11-23-005-02W2 | 11-23-005-02W2 | 14-23-005-02W2 | Well | Multi Well Battery | Flowline |  | WOODLAND DEVELOPMENT CORP. | Operating | Oil Well Effluent |  | Fibreglass | 0.357 | 0.214 | 81.2 | 2.5 | 1 | STAR | 1000 |  | 6897.6 | 6897.6 | 2350 | 8.46 | 1 | Uncoated | Uncoated | 3.6 | SYSGEN | N
PL-00008443 | 14-23-005-02W2 To 141-08-22-005-02W2 | Y | 2 | SK PS 00128378 | 2022-01-21 | 14-23-005-02 To 08-22-05-2W2 (SWD) | 14-23-005-02W2 | 08-22-005-02W2 | Multi Well Battery | Well | Flowline |  | WOODLAND DEVELOPMENT CORP. | Operating | Salt water |  | Fibreglass | 1.818 | 1.818 | 88.9 | 2.5 | 1 | STAR | 800 |  | 4204.8 |  | 2350 |  | 1 |  |  | 3600 | SYSGEN | N
PL-00008442 | ES-1152-21-J1-CMP | Y | 7 | SK PS 00128371 | 2022-01-21 | 14-23-005-02W2 | 14-23-005-02W2 | 14-23-005-02W2 | Well | Multi Well Battery | Flowline |  | WOODLAND DEVELOPMENT CORP. | Operating | Oil Well Effluent |  | Fibreglass | 0.248 | 0.264 | 60.3 | 1.8 | 1 | STAR | 800 |  | 4204.8 | 4204.8 | 2350 | 8.46 | 1 | Uncoated | Uncoated | 3.6 | SYSGEN | N
PL-00008442 | ES-1152-21-J1-CMP | Y | 5 | SK PS 00128369 | 2022-01-21 | 12-23-005-02W2 | 12-23-005-02W2 | 14-23-005-02W2 | Well | Multi Well Battery | Flowline |  | WOODLAND DEVELOPMENT CORP. | Operating | Oil Well Effluent |  | Fibreglass | 0.482 | 0.275 | 60.3 | 1.8 | 1 | STAR | 800 |  | 4204.8 | 4204.8 | 2350 | 8.46 | 1 | Uncoated | Uncoated | 3.6 | SYSGEN | N
PL-00008442 | ES-1152-21-J1-CMP | Y | 6 | SK PS 00128370 | 2022-01-21 | 13-23-005-02W2 | 13-23-005-02W2 | 14-23-005-02W2 | Well | Multi Well Battery | Flowline |  | WOODLAND DEVELOPMENT CORP. | Operating | Oil Well Effluent |  | Fibreglass | 0.335 | 0.187 | 60.3 | 1.8 | 1 | STAR | 800 |  | 4204.8 | 4204.8 | 2350 | 8.46 | 1 | Uncoated | Uncoated | 3.6 | SYSGEN | N
PL-00008442 | ES-1152-21-J1-CMP | Y | 2 | SK PS 00128366 | 2022-01-21 | 05-23-005-02W2 | 05-23-005-02W2 | 14-23-005-02W2 | Well | Multi Well Battery | Flowline |  | WOODLAND DEVELOPMENT CORP. | Operating | Oil Well Effluent |  | Fibreglass | 0.797 | 0.58 | 53.6 | 2 | 1 | CEN | 1000 |  | 6897.6 | 6897.6 | 2350 | 8.46 | 1 | Uncoated | Uncoated | 3.6 | SYSGEN | N
PL-00008445 |  | N | 2 | SK PS 00128381 | 2022-01-21 |  | 13-10-031-21W3 | 14-10-031-21W3 | Well | Oil Satellite | Flowline | Eagle Lk 13-10-31-21 to 14-10-31-21W3 | WHITECAP RESOURCES INC. | Operating | Oil Well Effluent |  | Steel | 0.578 | 0.578 | 88.9 | 3.2 | 1 | Z245.1 | 359 | II | 20675.82 | 20675.82 | 4960 | 0 | 1.5 | Uncoated | Extruded Poly | 0 | SHAPEFILE | N
PL-00008444 |  | N | 1 | SK PS 00128379 | 2022-01-21 |  | 05-10-031-21W3 | 06-10-031-21W3 | Well | Oil Satellite | Flowline | Eagle Lake 5-10-31-21W3 to 6-10-31-21W3 | WHITECAP RESOURCES INC. | Operating | Oil Well Effluent |  | Composite | 0.677 | 0.677 | 97 | 10 | 1 | FPLP | 301 |  | 5170 | 5170 | 4960 | 0 | 1.5 | High Density Polyethylene (HDPE) | Extruded Poly | 0 | SHAPEFILE | N
PL-00008442 | ES-1152-21-J1-CMP | Y | 9 | SK PS 00128373 | 2022-01-21 | 14-23-005-02W2 | 14-23-005-02W2 | 14-23-005-02W2 | Well | Multi Well Battery | Flowline |  | WOODLAND DEVELOPMENT CORP. | Operating | Oil Well Effluent |  | Fibreglass | 0.213 | 0.265 | 81.2 | 2.5 | 1 | STAR | 1000 |  | 6897.6 | 6897.6 | 2350 | 8.46 | 1 | Uncoated | Uncoated | 3.6 | SYSGEN | N
PL-00008442 | ES-1152-21-J1-CMP | Y | 11 | SK PS 00128375 | 2022-01-21 | 14-23-005-02W2 | 14-23-005-02W2 | 08-22-005-02W2 | Multi Well Battery | Well | Flowline |  | WOODLAND DEVELOPMENT CORP. | Cancelled - Duplicate Licences | Oil Well Effluent |  | Fibreglass | 0.582 | 0.81 | 81.2 | 2.5 | 1 | STAR | 800 |  | 4204.8 | 4204.8 | 2350 | 8.46 | 1 | Uncoated | Uncoated | 3.6 | SYSGEN | N
PL-00008400 | 8-32-5-15 W2 TO 5-33-5-15 W2 | Y | 1 | SK PS 00128319 | 2022-01-20 |  | 08-32-005-15W2 | 05-33-005-15W2 | Well | Well | Flowline |  | ALDON OILS LTD. | Operating | Oil Well Effluent |  |  | 0.26 | 0.26 | [8 empty] | 3447 | [5 empty] | SYSGEN | N
PL-00008408 | 15-29-5-15 W2 DISP TO 1-32-5-15 DISP | Y | 1 | SK PS 00128327 | 2022-01-20 |  | 15-29-005-15W2 | 01-32-005-15W2 | Injection/Disposal Facility | Well | Flowline |  | ALDON OILS LTD. | Operating | Salt water |  |  | 0.575 | 0.575 | [8 empty] | 13789.51 | [5 empty] | SYSGEN | N
PL-00008398 | 3-32-5-15 W2 TO 15-29-5-15 W2 BATTERY | Y | 1 | SK PS 00128317 | 2022-01-20 |  | 03-32-005-15W2 | 15-29-005-15W2 | Well | Multi Well Battery | Flowline |  | ALDON OILS LTD. | Abandoned | Oil Well Effluent |  |  | 0.579 | 0.579 | [8 empty] | 3447 | [5 empty] | SYSGEN | N
PL-00008397 | A12-32-5-15 W2 TO 15-29-5-15 W2 BATTERY | Y | 1 | SK PS 00128316 | 2022-01-20 |  | 12-32-005-15W2 | 15-29-005-15W2 | Well | Multi Well Battery | Flowline |  | ALDON OILS LTD. | Operating | Oil Well Effluent |  |  | 1.354 | 1.354 | [8 empty] | 3447 | [5 empty] | SYSGEN | N
PL-00008412 | 4A9-15-5-12 W2 TO 4C8-15-5-12 W2 | Y | 1 | SK PS 00128331 | 2022-01-20 |  | 09-15-005-12W2 | 08-15-005-12W2 | Well | Well | Flowline |  | PRIMAL RESOURCES LTD. | Operating | Oil Well Effluent |  |  | 0.277 | 0.277 | [8 empty] | 3447 | [5 empty] | SYSGEN | N
PL-00008395 | 3A11-32-5-15 W2 TO 15-29-5-15 BATTERY | Y | 1 | SK PS 00128314 | 2022-01-20 |  | 11-32-005-15W2 | 15-29-005-15W2 | Well | Multi Well Battery | Flowline |  | ALDON OILS LTD. | Operating | Oil Well Effluent |  |  | 1.184 | 1.184 | [8 empty] | 3447 | [5 empty] | SYSGEN | N
PL-00008349 | 2C5-3-6-14 W2 TO 2-3-6-14 W2 | Y | 1 | SK PS 00128268 | 2022-01-20 |  | 05-03-006-14W2 | 02-03-006-14W2 | Well | Well | Flowline |  | ALDON OILS LTD. | Operating | Oil Well Effluent |  |  | 1.085 | 1.085 | [8 empty] | 3447 | [5 empty] | SYSGEN | N
PL-00008359 | 2A1-28-4-8 W2 TO 4-27-4-8 W2 BATTERY | Y | 1 | SK PS 00128278 | 2022-01-20 |  | 01-28-004-08W2 | 04-27-004-08W2 | Well | Multi Well Battery | Flowline |  | ALDON OILS LTD. | Operating | Oil Well Effluent |  |  | 0.247 | 0.247 | [8 empty] | 3447 | [5 empty] | SYSGEN | N
PL-00008353 | 1-3-6-14 W2 BATTERY TO 3-6-6-14 SW DISP | Y | 1 | SK PS 00128272 | 2022-01-20 |  | 01-03-006-14W2 | 01-03-006-14W2 | Injection/Disposal Facility | Well | Flowline |  | ALDON OILS LTD. | Operating | Salt water |  |  | 0.031 | 0.031 | [8 empty] | 13789.51 | [5 empty] | SYSGEN | N
PL-00008346 | 2C15-10-6-14 W2 TO 3C15-10-6-14 W2 | Y | 1 | SK PS 00128265 | 2022-01-20 |  | 15-10-006-14W2 | 15-10-006-14W2 | Well | Well | Flowline |  | ALDON OILS LTD. | Operating | Oil Well Effluent |  |  | 0.019 | 0.019 | [8 empty] | 3447 | [5 empty] | SYSGEN | N
PL-00008389 | 4D10-33-5-15 W2 TO 5-33-5-15 W2 | Y | 1 | SK PS 00128308 | 2022-01-20 |  | 10-33-005-15W2 | 05-33-005-15W2 | Well | Well | Flowline |  | ALDON OILS LTD. | Operating | Oil Well Effluent |  |  | 1.098 | 1.098 | [8 empty] | 3447 | [5 empty] | SYSGEN | N
PL-00008376 | 2-33-5-15 W2 TO 7-33-5-15 W2 | Y | 1 | SK PS 00128295 | 2022-01-20 |  | 02-33-005-15W2 | 07-33-005-15W2 | Well | Well | Flowline |  | ALDON OILS LTD. | Operating | Oil Well Effluent |  |  | 0.344 | 0.344 | [8 empty] | 3447 | [5 empty] | SYSGEN | N
PL-00008419 | 5-15-5-12 W2 BATT TO 6-15-5-12 W2 DISP | Y | 1 | SK PS 00128338 | 2022-01-20 |  | 05-15-005-12W2 | 06-15-005-12W2 | Injection/Disposal Facility | Well | Flowline |  | PRIMAL RESOURCES LTD. | Operating | Salt water |  |  | 0.487 | 0.487 | [8 empty] | 13789.51 | [5 empty] | SYSGEN | N
PL-00008343 | 3C15-10-6-14 W2 TO 3C10-10-6-14 W2 | Y | 1 | SK PS 00128262 | 2022-01-20 |  | 15-10-006-14W2 | 10-10-006-14W2 | Well | Well | Flowline |  | ALDON OILS LTD. | Operating | Oil Well Effluent |  |  | 0.346 | 0.346 | [8 empty] | 3447 | [5 empty] | SYSGEN | N
PL-00008435 | 124513 | Y | 1 | SK PS 00128354 | 2022-01-20 | 1 | 06-07-038-23W3 | 14-06-038-23W3 | Well | Pipeline Segment Connection Above Ground | Flowline |  | WEST LAKE ENERGY CORP. | Abandoned | Natural Gas |  | Polyethylene | 0.827 | 0.82 | 88.9 | 9.9 |  | 3408 | SDR9 |  |  |  | 1380 |  |  | Polypropylene |  | 0 | SYSGEN | N
PL-00008383 | 4A5-33-5-15 W2 TO 5-33-5-15 W2 | Y | 1 | SK PS 00128302 | 2022-01-20 |  | 05-33-005-15W2 | 05-33-005-15W2 | Well | Well | Flowline |  | ALDON OILS LTD. | Operating | Oil Well Effluent |  |  | 0.239 | 0.239 | [8 empty] | 3447 | [5 empty] | SYSGEN | N
PL-00008425 | 2B10-22-6-14 W2 TO 10-22-6-14 W2 BATTERY | Y | 1 | SK PS 00128344 | 2022-01-20 |  | 10-22-006-14W2 | 10-22-006-14W2 | Well | Multi Well Battery | Flowline |  | ALDON OILS LTD. | Operating | Oil Well Effluent |  |  | 0.219 | 0.219 | [8 empty] | 3447 | [5 empty] | SYSGEN | N
PL-00008360 | 1B2-28-4-8 W2 TO 4-27-4-8 W2 BATTERY | Y | 1 | SK PS 00128279 | 2022-01-20 |  | 02-28-004-08W2 | 04-27-004-08W2 | Well | Multi Well Battery | Flowline |  | ALDON OILS LTD. | Operating | Oil Well Effluent |  |  | 0.754 | 0.754 | [8 empty] | 3447 | [5 empty] | SYSGEN | N
PL-00008402 | 12-33-5-15 W2 TO 3-33-5-15 W2 | Y | 1 | SK PS 00128321 | 2022-01-20 |  | 12-33-005-15W2 | 03-33-005-15W2 | Well | Well | Flowline |  | ALDON OILS LTD. | Operating | Oil Well Effluent |  |  | 0.781 | 0.781 | [8 empty] | 3447 | [5 empty] | SYSGEN | N
PL-00008345 | 3B15-10-6-14 W2 TO 3C15-10-6-14 W2 | Y | 1 | SK PS 00128264 | 2022-01-20 |  | 15-10-006-14W2 | 15-10-006-14W2 | Well | Well | Flowline |  | ALDON OILS LTD. | Operating | Oil Well Effluent |  |  | 0.124 | 0.124 | [8 empty] | 3447 | [5 empty] | SYSGEN | N
PL-00008423 | 4D8-27-6-14 W2 TO 10-22-6-14 W2 BATTERY | Y | 1 | SK PS 00128342 | 2022-01-20 |  | 08-27-006-14W2 | 10-22-006-14W2 | Well | Multi Well Battery | Flowline |  | ALDON OILS LTD. | Operating | Oil Well Effluent |  |  | 1.461 | 1.461 | [8 empty] | 3447 | [5 empty] | SYSGEN | N
PL-00008371 | 2A3-25-5-8 W2 TO 3B4-25-5-8 W2 | Y | 1 | SK PS 00128290 | 2022-01-20 |  | 03-25-005-08W2 | 04-25-005-08W2 | Well | Well | Flowline |  | ALDON OILS LTD. | Operating | Oil Well Effluent |  |  | 0.67 | 0.67 | [8 empty] | 3447 | [5 empty] | SYSGEN | N
PL-00008428 | 6-15-6-14 W2 TO 10-22-6-14 W2 BATTERY | Y | 1 | SK PS 00128347 | 2022-01-20 |  | 06-15-006-14W2 | 10-22-006-14W2 | Well | Multi Well Battery | Flowline |  | ALDON OILS LTD. | Discontinued | Oil Well Effluent |  |  | 2.037 | 2.037 | [8 empty] | 3447 | [5 empty] | SYSGEN | N
PL-00008427 | 4D16-21-6-14 W2 TO 10-21-6-14 W2 HEADER | Y | 1 | SK PS 00128346 | 2022-01-20 |  | 16-21-006-14W2 | 10-21-006-14W2 | Well | Well | Flowline |  | ALDON OILS LTD. | Operating | Oil Well Effluent |  |  | 0.766 | 0.766 | [8 empty] | 3447 | [5 empty] | SYSGEN | N
PL-00008350 | 2-3-6-14 W2 TO 1-3-6-14 W2 BATTERY | Y | 1 | SK PS 00128269 | 2022-01-20 |  | 02-03-006-14W2 | 01-03-006-14W2 | Well | Multi Well Battery | Flowline |  | ALDON OILS LTD. | Operating | Oil Well Effluent |  |  | 0.496 | 0.496 | [8 empty] | 3447 | [5 empty] | SYSGEN | N
PL-00008381 | 3A12-33-5-15 W2 TO 3D5-33-5-15 W2 | Y | 1 | SK PS 00128300 | 2022-01-20 |  | 12-33-005-15W2 | 05-33-005-15W2 | Well | Well | Flowline |  | ALDON OILS LTD. | Operating | Oil Well Effluent |  |  | 0.17 | 0.17 | [8 empty] | 3447 | [5 empty] | SYSGEN | N
PL-00008339 | 2 | N | 2 | SK PS 00128258 | 2022-01-20 | 2 | 14-23-006-07W2 | 06-23-006-07W2 | Well | Pipeline Segment Connection Above Ground | Flowline | 14-23 to 6-23-006-07W2 | WHITECAP RESOURCES INC. | Operating | Oil Well Effluent |  | Fibreglass | 0.838 | 0.838 | 105.8 | 3.2 | 1 | STAR | 1000 |  | 4968 | 4968 | 4960 | 49.6 | 1.5 | Uncoated | Uncoated | 10 | SHAPEFILE | N
PL-00008366 | 2B9-4-13-8 W2 TO 1-4-13-8 W2 | Y | 1 | SK PS 00128285 | 2022-01-20 |  | 09-04-013-08W2 | 01-04-013-08W2 | Well | Well | Flowline |  | EPPING ENERGY INC. | Operating | Oil Well Effluent |  |  | 0.769 | 0.769 | [8 empty] | 3447 | [5 empty] | SYSGEN | N
PL-00008406 | 3B12-32-5-15 W2 TO 1A9-31-5-15 W2 | Y | 1 | SK PS 00128325 | 2022-01-20 |  | 12-32-005-15W2 | 09-31-005-15W2 | Well | Well | Flowline |  | ALDON OILS LTD. | Operating | Oil Well Effluent |  |  | 0.172 | 0.172 | [8 empty] | 3447 | [5 empty] | SYSGEN | N
PL-00008407 | 4A15-29-5-15 W2 TO 15-29-5-15 W2 BATTERY | Y | 1 | SK PS 00128326 | 2022-01-20 |  | 15-29-005-15W2 | 15-29-005-15W2 | Well | Multi Well Battery | Flowline |  | ALDON OILS LTD. | Operating | Oil Well Effluent |  |  | 0.192 | 0.192 | [8 empty] | 3447 | [5 empty] | SYSGEN | N
PL-00008385 | 4C2-32-5-15 W2 TO 2D3-32-5-15 W2 | Y | 1 | SK PS 00128304 | 2022-01-20 |  | 02-32-005-15W2 | 03-32-005-15W2 | Well | Well | Flowline |  | ALDON OILS LTD. | Operating | Oil Well Effluent |  |  | 0.316 | 0.316 | [8 empty] | 3447 | [5 empty] | SYSGEN | N
PL-00008351 | 2C2-3-6-14 W2 TP 1-3-6-14 W2 BATTERY | Y | 1 | SK PS 00128270 | 2022-01-20 |  | 02-03-006-14W2 | 01-03-006-14W2 | Well | Multi Well Battery | Flowline |  | ALDON OILS LTD. | Operating | Oil Well Effluent |  |  | 0.741 | 0.741 | [8 empty] | 3447 | [5 empty] | SYSGEN | N
PL-00008431 | 124509 | Y | 1 | SK PS 00128350 | 2022-01-20 | 1 | 01-12-038-24W3 | 05-07-038-24W3 | Well | Well | Flowline |  | WEST LAKE ENERGY CORP. | Discontinued | Natural Gas |  | Polyethylene | 9.27 | 0.685 | 88.9 | 9.9 |  | 3408 | SDR9 |  |  |  | 1380 |  |  | Polypropylene |  | 0 | SYSGEN | N
PL-00008426 | 8D16-21-6-14 W2 TO 4D16-21-6-14 W2 | Y | 1 | SK PS 00128345 | 2022-01-20 |  | 16-21-006-14W2 | 16-21-006-14W2 | Well | Well | Flowline |  | ALDON OILS LTD. | Operating | Oil Well Effluent |  |  | 0.032 | 0.032 | [8 empty] | 3447 | [5 empty] | SYSGEN | N
PL-00008424 | 1A9-22-6-14 W2 TO 10-22-6-14 W2 BATTERY | Y | 1 | SK PS 00128343 | 2022-01-20 |  | 09-22-006-14W2 | 10-22-006-14W2 | Well | Multi Well Battery | Flowline |  | ALDON OILS LTD. | Operating | Oil Well Effluent |  |  | 0.578 | 0.578 | [8 empty] | 3447 | [5 empty] | SYSGEN | N
PL-00008355 | 2C5-27-4-8 W2 TO 2B5-27-4-8 W2 | Y | 1 | SK PS 00128274 | 2022-01-20 |  | 05-27-004-08W2 | 05-27-004-08W2 | Well | Well | Flowline |  | ALDON OILS LTD. | Operating | Oil Well Effluent |  |  | 0.14 | 0.14 | [8 empty] | 3447 | [5 empty] | SYSGEN | N
PL-00008439 | 124518 | Y | 1 | SK PS 00128358 | 2022-01-20 | 1 | 09-12-038-24W3 | 14-07-038-23W3 | Well | Pipeline Segment Connection Above Ground | Flowline |  | WEST LAKE ENERGY CORP. | Discontinued | Natural Gas |  | Polyethylene | 1.028 | 1.28 | 88.9 | 9.9 |  | 3408 | SDR9 |  |  |  | 1380 |  |  | Polypropylene |  | 0 | SYSGEN | N
PL-00008386 | 2D3-32-5-15 W2 TO 1A4-32-5-15 W2 | Y | 1 | SK PS 00128305 | 2022-01-20 |  | 03-32-005-15W2 | 04-32-005-15W2 | Well | Well | Flowline |  | ALDON OILS LTD. | Operating | Oil Well Effluent |  |  | 0.346 | 0.346 | [8 empty] | 3447 | [5 empty] | SYSGEN | N
PL-00008432 | 124510 | Y | 1 | SK PS 00128351 | 2022-01-20 | 1 | 08-12-038-25W3 | 01-12-038-25W3 | Well | Pump Station | Flowline |  | WEST LAKE ENERGY CORP. | Discontinued | Natural Gas |  | Polyethylene | 0.282 | 0.277 | 88.9 | 9.9 |  | 3408 | SDR9 |  |  |  | 4960 |  |  | Polypropylene |  | 0 | SYSGEN | N
PL-00008367 | 1-4-13-8 W2 TO 5-34-12-8 W2 BATTERY | Y | 1 | SK PS 00128286 | 2022-01-20 |  | 01-04-013-08W2 | 05-34-012-08W2 | Well | Multi Well Battery | Flowline |  | EPPING ENERGY INC. | Operating | Oil Well Effluent |  |  | 1.072 | 1.072 | [8 empty] | 3447 | [5 empty] | SYSGEN | N
PL-00008434 | 124512 | Y | 1 | SK PS 00128353 | 2022-01-20 | 1 | 07-07-038-23W3 | 06-07-038-23W3 | Well | Pipeline Segment Connection Above Ground | Flowline |  | WEST LAKE ENERGY CORP. | Abandoned | Natural Gas |  | Polyethylene | 0.337 | 0.36 | 88.9 | 9.9 |  | 3408 | SDR9 |  |  |  | 1380 |  |  | Polypropylene |  | 0 | SYSGEN | N
PL-00008374 | 8D14-8-5-8 W2 to 14-8-5-8 W2 BATTERY | Y | 1 | SK PS 00128293 | 2022-01-20 |  | 14-08-005-08W2 | 14-08-005-08W2 | Well | Multi Well Battery | Flowline |  | ALDON OILS LTD. | Operating | Oil Well Effluent |  |  | 0.02 | 0.02 | [8 empty] | 3447 | [5 empty] | SYSGEN | N
PL-00008401 | 6-33-5-15 W2 TO 5-33-5-15 W2 | Y | 1 | SK PS 00128320 | 2022-01-20 |  | 06-33-005-15W2 | 05-33-005-15W2 | Well | Well | Flowline |  | ALDON OILS LTD. | Operating | Oil Well Effluent |  |  | 0.399 | 0.399 | [8 empty] | 3447 | [5 empty] | SYSGEN | N
PL-00008356 | 2B5-27-4-8 W2 TO 4-27-4-8 W2 BATTERY | Y | 1 | SK PS 00128275 | 2022-01-20 |  | 05-27-004-08W2 | 04-27-004-08W2 | Well | Multi Well Battery | Flowline |  | ALDON OILS LTD. | Operating | Oil Well Effluent |  |  | 0.265 | 0.265 | [8 empty] | 3447 | [5 empty] | SYSGEN | N
PL-00008420 | 2D8-34-6-14 W2 TO 3D8-34-6-14 W2 | Y | 1 | SK PS 00128339 | 2022-01-20 |  | 08-34-006-14W2 | 08-34-006-14W2 | Well | Well | Flowline |  | ALDON OILS LTD. | Operating | Oil Well Effluent |  |  | 0.022 | 0.022 | [8 empty] | 3447 | [5 empty] | SYSGEN | N
PL-00008339 | 2 | N | 1 | SK PS 00128257 | 2022-01-20 | 1 | 14-23-006-07W2 | 06-23-006-07W2 | Well | Pipeline Segment Connection Above Ground | Flowline | 14-23 to 6-23-006-07W2 | WHITECAP RESOURCES INC. | Operating | Oil Well Effluent |  | Fibreglass | 0.837 | 0.838 | 81.2 | 2.5 | 1 | STAR | 1000 |  | 4968 | 4968 | 4960 | 49.6 | 1.5 | Uncoated | Uncoated | 10 | SHAPEFILE | N
PL-00008368 | 5-34-12-8 W2 BATTERY TO 7-34-12-8 W2 DISP | Y | 1 | SK PS 00128287 | 2022-01-20 |  | 05-34-012-08W2 | 07-34-012-08W2 | Injection/Disposal Facility | Well | Flowline |  | EPPING ENERGY INC. | Operating | Salt water |  |  | 0.87 | 0.87 | [8 empty] | 13789.51 | [5 empty] | SYSGEN | N
PL-00008348 | 8-4-6-14 W2 TO 2C5-3-6-14 W2 | Y | 1 | SK PS 00128267 | 2022-01-20 |  | 08-04-006-14W2 | 05-03-006-14W2 | Well | Well | Flowline |  | ALDON OILS LTD. | Operating | Oil Well Effluent |  |  | 0.26 | 0.26 | [8 empty] | 3447 | [5 empty] | SYSGEN | N
PL-00008341 | 1B3-35-5-7 W2 to 9-2-6-7 W2 | N | 1 | SK PS 00128260 | 2022-01-20 |  | 03-35-005-07W2 | 09-02-006-07W2 | Well | Multi Well Battery | Flowline | 1B3-35-5-7 W2 to 9-2-6-7 W2 | ALDON OILS LTD. | Operating | Oil Well Effluent |  | Fibreglass | 2.981 | 2.981 | 156.3 | 3.9 | 1 | STAR | 800 |  | 3960 | 3960 | 3960 | 32.08 | 1.5 | Uncoated | Uncoated | 8.1 | SHAPEFILE | N
PL-00008370 | 7-26-5-8 W2 TO 13-24-5-8 W2 BATTERY | Y | 1 | SK PS 00128289 | 2022-01-20 |  | 07-26-005-08W2 | 13-24-005-08W2 | Well | Multi Well Battery | Flowline |  | ALDON OILS LTD. | Operating | Oil Well Effluent |  |  | 1.09 | 1.09 | [8 empty] | 3447 | [5 empty] | SYSGEN | N
PL-00008347 | 2B2-4-6-14 W2 TO 1-3-6-14 W2 BATTERY | Y | 1 | SK PS 00128266 | 2022-01-20 |  | 02-04-006-14W2 | 01-03-006-14W2 | Well | Multi Well Battery | Flowline |  | ALDON OILS LTD. | Operating | Oil Well Effluent |  |  | 2.353 | 2.353 | [8 empty] | 3447 | [5 empty] | SYSGEN | N
PL-00008440 | 124519 | Y | 1 | SK PS 00128359 | 2022-01-20 | 1 | 12-34-038-24W3 | 11-34-038-24W3 | Well | Pipeline Segment Connection Above Ground | Flowline |  | WEST LAKE ENERGY CORP. | Abandoned | Natural Gas |  | Polyethylene | 0.349 | 0.33 | 88.9 | 9.9 |  | 3408 | SDR9 |  |  |  | 1380 |  |  | Polypropylene |  | 0 | SYSGEN | N
PL-00008384 | 9-32-5-15 W2 TO 15-29-5-15 BATTERY | Y | 1 | SK PS 00128303 | 2022-01-20 |  | 09-32-005-15W2 | 15-29-005-15W2 | Well | Well | Flowline |  | ALDON OILS LTD. | Operating | Oil Well Effluent |  |  | 1.233 | 1.233 | [8 empty] | 3447 | [5 empty] | SYSGEN | N
PL-00008379 | 3-33-5-15 W2 TO 15-29-5-15 W2 BATTERY | Y | 1 | SK PS 00128298 | 2022-01-20 |  | 03-33-005-15W2 | 15-29-005-15W2 | Well | Multi Well Battery | Flowline |  | ALDON OILS LTD. | Operating | Oil Well Effluent |  |  | 1.315 | 1.315 | [8 empty] | 3447 | [5 empty] | SYSGEN | N
PL-00008413 | 4C8-15-5-12 W2 TO 7-15-5-12 W2 | Y | 1 | SK PS 00128332 | 2022-01-20 |  | 08-15-005-12W2 | 07-15-005-12W2 | Well | Well | Flowline |  | PRIMAL RESOURCES LTD. | Operating | Oil Well Effluent |  |  | 0.44 | 0.44 | [8 empty] | 3447 | [5 empty] | SYSGEN | N
PL-00008399 | 1A4-32-5-15 W2 TO 3-32-5-15 W2 | Y | 1 | SK PS 00128318 | 2022-01-20 |  | 04-32-005-15W2 | 03-32-005-15W2 | Well | Well | Flowline |  | ALDON OILS LTD. | Operating | Oil Well Effluent |  |  | 0.377 | 0.377 | [8 empty] | 3447 | [5 empty] | SYSGEN | N
PL-00008375 | 1-33-5-15 W2 TO 7-33-5-15 W2 | Y | 1 | SK PS 00128294 | 2022-01-20 |  | 01-33-005-15W2 | 07-33-005-15W2 | Well | Well | Flowline |  | ALDON OILS LTD. | Operating | Oil Well Effluent |  |  | 0.572 | 0.572 | [8 empty] | 3447 | [5 empty] | SYSGEN | N
PL-00008429 | 1 | N | 1 | SK PS 00128348 | 2022-01-20 | 1 | 06-23-006-07W2 | 03-23-006-07W2 | Well | Pipeline Segment Connection Above Ground | Flowline | 6-23 to 3-23-006-07W2 | WHITECAP RESOURCES INC. | Operating | Oil Well Effluent |  | Fibreglass | 0.356 | 0.356 | 105.8 | 3.2 | 1 | STAR | 1000 |  | 4968 | 4968 | 4960 | 49.6 | 1.5 | Uncoated | Uncoated | 10 | SHAPEFILE | N
PL-00008415 | 2C7-15-5-12 W2 TO 5-15-5-12 W2 BATT | Y | 1 | SK PS 00128334 | 2022-01-20 |  | 07-15-005-12W2 | 05-15-005-12W2 | Well | Multi Well Battery | Flowline |  | PRIMAL RESOURCES LTD. | Operating | Oil Well Effluent |  |  | 0.66 | 0.66 | [8 empty] | 3447 | [5 empty] | SYSGEN | N
PL-00008430 | 124508 | Y | 1 | SK PS 00128349 | 2022-01-20 | 1 | 02-12-038-24W3 | 01-12-038-24W3 | Well | Well | Flowline |  | WEST LAKE ENERGY CORP. | Discontinued | Natural Gas |  | Polyethylene | 0.349 | 0.371 | 88.9 | 9.9 |  | 3408 | SDR9 |  |  |  | 1380 |  |  | Polypropylene |  | 0 | SYSGEN | N
PL-00008441 | 124520 | Y | 2 | SK PS 00128361 | 2022-01-20 | 2 | 04-34-038-24W3 | 05-34-038-24W3 | Well | Pipeline Segment Connection Above Ground | Flowline |  | WEST LAKE ENERGY CORP. | Abandoned | Natural Gas |  | Polyethylene | 0.312 | 0.38 | 88.9 | 9.9 |  | 3408 | SDR9 |  |  |  | 1380 |  |  | Polypropylene |  | 0 | SYSGEN | N
PL-00008377 | 7-33-5-15 W2 TO 15-29-5-15 W2 BATTERY | Y | 1 | SK PS 00128296 | 2022-01-20 |  | 07-33-005-15W2 | 15-29-005-15W2 | Well | Multi Well Battery | Flowline |  | ALDON OILS LTD. | Operating | Oil Well Effluent |  |  | 1.715 | 1.715 | [8 empty] | 3447 | [5 empty] | SYSGEN | N
PL-00008411 | 15-29-5-15 W2 BATTERY TO 9-30-5-15 DISP | Y | 1 | SK PS 00128330 | 2022-01-20 |  | 15-29-005-15W2 | 09-30-005-15W2 | Injection/Disposal Facility | Well | Flowline |  | ALDON OILS LTD. | Operating | Salt water |  |  | 1.257 | 1.257 | [8 empty] | 13789.51 | [5 empty] | SYSGEN | N
PL-00008396 | 1B11-32-5-15 W2 TO A12-32-5-15 W2 | Y | 1 | SK PS 00128315 | 2022-01-20 |  | 11-32-005-15W2 | 12-32-005-15W2 | Well | Well | Flowline |  | ALDON OILS LTD. | Operating | Oil Well Effluent |  |  | 0.276 | 0.276 | [8 empty] | 3447 | [5 empty] | SYSGEN | N
PL-00008421 | 3D8-34-6-14 W2 TO 4D16-27-6-14 W2 | Y | 1 | SK PS 00128340 | 2022-01-20 |  | 08-34-006-14W2 | 16-27-006-14W2 | Well | Well | Flowline |  | ALDON OILS LTD. | Operating | Oil Well Effluent |  |  | 0.78 | 0.78 | [8 empty] | 3447 | [5 empty] | SYSGEN | N
PL-00008342 | 14-10-6-14 W2 TO 3C15-10-6-14 W2 | Y | 1 | SK PS 00128261 | 2022-01-20 |  | 14-10-006-14W2 | 15-10-006-14W2 | Well | Well | Flowline |  | ALDON OILS LTD. | Operating | Oil Well Effluent |  |  | 0.165 | 0.165 | [8 empty] | 3447 | [5 empty] | SYSGEN | N
PL-00008403 | 3C10-31-5-15 W2 TO 2A9-31-5-15 W2 | Y | 1 | SK PS 00128322 | 2022-01-20 |  | 10-31-005-15W2 | 09-31-005-15W2 | Well | Well | Flowline |  | ALDON OILS LTD. | Abandoned | Oil Well Effluent |  |  | 0.636 | 0.636 | [8 empty] | 3447 | [5 empty] | SYSGEN | N
PL-00008362 | 1A8-28-4-8 W2 TO 1D8-28-4-9 W2 | Y | 1 | SK PS 00128281 | 2022-01-20 |  | 08-28-004-09W2 | 08-28-004-09W2 | Well | Well | Flowline |  | ALDON OILS LTD. | Operating | Oil Well Effluent |  |  | 0.2 | 0.2 | [8 empty] | 3447 | [5 empty] | SYSGEN | N
PL-00008438 | 124516 | Y | 1 | SK PS 00128357 | 2022-01-20 | 1 | 16-12-038-24W3 | 09-12-038-24W3 | Well | Pipeline Segment Connection Above Ground | Flowline |  | WEST LAKE ENERGY CORP. | Abandoned | Natural Gas |  | Polyethylene | 0.509 | 0.51 | 88.9 | 9.9 |  | 3408 | SDR9 |  |  |  | 1380 |  |  | Polypropylene |  | 0 | SYSGEN | N
PL-00008372 | 3B4-25-5-8 W2 TO 13-24-5-8 W2 BATTERY | Y | 1 | SK PS 00128291 | 2022-01-20 |  | 04-25-005-08W2 | 13-24-005-08W2 | Well | Multi Well Battery | Flowline |  | ALDON OILS LTD. | Operating | Oil Well Effluent |  |  | 0.442 | 0.442 | [8 empty] | 3447 | [5 empty] | SYSGEN | N
PL-00008378 | 2-33-5-15 W2 TO 15-29-5-15 W2 BATTERY | Y | 1 | SK PS 00128297 | 2022-01-20 |  | 02-33-005-15W2 | 15-29-005-15W2 | Well | Multi Well Battery | Flowline |  | ALDON OILS LTD. | Operating | Oil Well Effluent |  |  | 1.669 | 1.669 | [8 empty] | 3447 | [5 empty] | SYSGEN | N
PL-00008414 | 7-15-5-12 W2 TO 2C7-15-5-12 W2 | Y | 1 | SK PS 00128333 | 2022-01-20 |  | 07-15-005-12W2 | 07-15-005-12W2 | Well | Well | Flowline |  | PRIMAL RESOURCES LTD. | Operating | Oil Well Effluent |  |  | 0.086 | 0.086 | [8 empty] | 3447 | [5 empty] | SYSGEN | N
PL-00008369 | 1-26-5-8 W2 TO 13-24-5-8 W2 BATTERY | Y | 1 | SK PS 00128288 | 2022-01-20 |  | 01-26-005-08W2 | 13-24-005-08W2 | Well | Multi Well Battery | Flowline |  | ALDON OILS LTD. | Operating | Oil Well Effluent |  |  | 0.635 | 0.635 | [8 empty] | 3447 | [5 empty] | SYSGEN | N
PL-00008391 | 2C16-32-5-15 W2 TO 3D8-32-5-15 W2 | Y | 1 | SK PS 00128310 | 2022-01-20 |  | 16-32-005-15W2 | 08-32-005-15W2 | Well | Well | Flowline |  | ALDON OILS LTD. | Operating | Oil Well Effluent |  |  | 0.673 | 0.673 | [8 empty] | 3447 | [5 empty] | SYSGEN | N
PL-00008364 | 2C12-35-4-9 W2 TO 4-35-4-9 W2 BATTERY | Y | 1 | SK PS 00128283 | 2022-01-20 |  | 12-35-004-09W2 | 04-35-004-09W2 | Well | Multi Well Battery | Flowline |  | ALDON OILS LTD. | Operating | Oil Well Effluent |  |  | 0.638 | 0.638 | [8 empty] | 3447 | [5 empty] | SYSGEN | N
PL-00008436 | 124514 | Y | 1 | SK PS 00128355 | 2022-01-20 | 1 | 14-06-038-23W3 | 02-07-038-23W3 | Well | Pipeline Segment Connection Above Ground | Flowline |  | WEST LAKE ENERGY CORP. | Abandoned | Natural Gas |  | Polyethylene | 0.666 | 0.72 | 88.9 | 9.9 |  | 3408 | SDR9 |  |  |  | 1380 |  |  | Polypropylene |  | 0 | SYSGEN | N
PL-00008409 | 1-32-5-15 DISP TO 5-33-5-15 DISP | Y | 1 | SK PS 00128328 | 2022-01-20 |  | 01-32-005-15W2 | 05-33-005-15W2 | Well | Oil Satellite | Flowline |  | ALDON OILS LTD. | Operating | Salt water |  |  | 0.586 | 0.632 | [8 empty] | 13789.51 | [5 empty] | SYSGEN | N
PL-00008382 | 3D5-33-5-15 W2 TO 5-33-5-15 W2 | Y | 1 | SK PS 00128301 | 2022-01-20 |  | 05-33-005-15W2 | 05-33-005-15W2 | Well | Well | Flowline |  | ALDON OILS LTD. | Operating | Oil Well Effluent |  |  | 0.146 | 0.146 | [8 empty] | 3447 | [5 empty] | SYSGEN | N
PL-00008388 | 7-32-5-15 W2 TO 15-29-5-15 BATTERY | Y | 1 | SK PS 00128307 | 2022-01-20 |  | 07-32-005-15W2 | 15-29-005-15W2 | Well | Multi Well Battery | Flowline |  | ALDON OILS LTD. | Operating | Oil Well Effluent |  |  | 0.873 | 0.873 | [8 empty] | 3447 | [5 empty] | SYSGEN | N
PL-00008410 | 5-33-5-15 SATT TO 6-33-5-15 DISP | Y | 1 | SK PS 00128329 | 2022-01-20 |  | 05-33-005-15W2 | 06-33-005-15W2 | Oil Satellite | Well | Flowline |  | ALDON OILS LTD. | Operating | Salt water |  |  | 0.399 | 0.418 | [8 empty] | 13789.51 | [5 empty] | SYSGEN | N
PL-00008418 | 2C2-15-5-12 W2 TO 2C7-15-5-12 W2 | Y | 1 | SK PS 00128337 | 2022-01-20 |  | 02-15-005-12W2 | 07-15-005-12W2 | Well | Well | Flowline |  | PRIMAL RESOURCES LTD. | Operating | Oil Well Effluent |  |  | 0.409 | 0.409 | [8 empty] | 3447 | [5 empty] | SYSGEN | N
PL-00008392 | 11-32-5-15 W2 TO A12-32-5-15 W2 | Y | 1 | SK PS 00128311 | 2022-01-20 |  | 11-32-005-15W2 | 12-32-005-15W2 | Well | Well | Flowline |  | ALDON OILS LTD. | Operating | Oil Well Effluent |  |  | 0.394 | 0.394 | [8 empty] | 3447 | [5 empty] | SYSGEN | N
PL-00008354 | 3C5-27-4-8 W2 TO 2C5-27-4-8 W2 | Y | 1 | SK PS 00128273 | 2022-01-20 |  | 05-27-004-08W2 | 05-27-004-08W2 | Well | Well | Flowline |  | ALDON OILS LTD. | Operating | Oil Well Effluent |  |  | 0.129 | 0.129 | [8 empty] | 3447 | [5 empty] | SYSGEN | N
PL-00008344 | 3C10-10-6-14 W2 TO 1-3-6-14 W2 BATTERY | Y | 1 | SK PS 00128263 | 2022-01-20 |  | 10-10-006-14W2 | 01-03-006-14W2 | Well | Multi Well Battery | Flowline |  | ALDON OILS LTD. | Operating | Oil Well Effluent |  |  | 2.486 | 2.486 | [8 empty] | 3447 | [5 empty] | SYSGEN | N
PL-00008390 | 2-32-5-15 W2 TO 15-29-5-15 BATTERY | Y | 1 | SK PS 00128309 | 2022-01-20 |  | 02-32-005-15W2 | 15-29-005-15W2 | Well | Multi Well Battery | Flowline |  | ALDON OILS LTD. | Operating | Oil Well Effluent |  |  | 0.436 | 0.436 | [8 empty] | 3447 | [5 empty] | SYSGEN | N
PL-00008417 | 2C2-15-5-12 W2 TO 5-15-5-12 W2 Battery | Y | 1 | SK PS 00128336 | 2022-01-20 |  | 02-15-005-12W2 | 05-15-005-12W2 | Well | Injection/Disposal Facility | Flowline |  | PRIMAL RESOURCES LTD. | Operating | Oil Well Effluent |  |  | 0.725 | 0.725 | [8 empty] | 3447 | [5 empty] | SYSGEN | N
PL-00008365 | 4-35-4-9 W2 BATTERY TO 1-34-4-9 W2 DISP | Y | 1 | SK PS 00128284 | 2022-01-20 |  | 04-35-004-09W2 | 01-34-004-09W2 | Injection/Disposal Facility | Well | Flowline |  | ALDON OILS LTD. | Operating | Salt water |  |  | 0.372 | 0.372 | [8 empty] | 13789.51 | [5 empty] | SYSGEN | N
PL-00008352 | 4D16-34-5-14 W2 TO 1-3-6-14 W2 BATTERY | Y | 1 | SK PS 00128271 | 2022-01-20 |  | 16-34-005-14W2 | 01-03-006-14W2 | Well | Multi Well Battery | Flowline |  | ALDON OILS LTD. | Operating | Oil Well Effluent |  |  | 0.453 | 0.453 | [8 empty] | 3447 | [5 empty] | SYSGEN | N
PL-00008404 | 2A9-31-5-15 W2 TO 1A9-31-5-15W2 | Y | 1 | SK PS 00128323 | 2022-01-20 |  | 09-31-005-15W2 | 09-31-005-15W2 | Well | Well | Flowline |  | ALDON OILS LTD. | Operating | Oil Well Effluent |  |  | 0.097 | 0.097 | [8 empty] | 3447 | [5 empty] | SYSGEN | N
PL-00008405 | 1A9-31-5-15 W2 TO 15-29-5-15 W2 BATTERY | Y | 1 | SK PS 00128324 | 2022-01-20 |  | 09-31-005-15W2 | 15-29-005-15W2 | Well | Multi Well Battery | Flowline |  | ALDON OILS LTD. | Operating | Oil Well Effluent |  |  | 1.521 | 1.521 | [8 empty] | 3447 | [5 empty] | SYSGEN | N
PL-00008416 | 2C4-15-5-12 W2 TO 5-15-5-12 W2 BATT | Y | 1 | SK PS 00128335 | 2022-01-20 |  | 04-15-005-12W2 | 05-15-005-12W2 | Well | Multi Well Battery | Flowline |  | PRIMAL RESOURCES LTD. | Operating | Oil Well Effluent |  |  | 0.35 | 0.35 | [8 empty] | 3447 | [5 empty] | SYSGEN | N
PL-00008441 | 124520 | Y | 1 | SK PS 00128360 | 2022-01-20 | 1 | 11-34-038-24W3 | 14-34-038-24W3 | Well | Pipeline Segment Connection Above Ground | Flowline |  | WEST LAKE ENERGY CORP. | Abandoned | Natural Gas |  | Polyethylene | 0.371 | 1.43 | 88.9 | 9.9 |  | 3408 | SDR9 |  |  |  | 1380 |  |  | Polypropylene |  | 0 | SYSGEN | N
PL-00008387 | 5-32-5-15 W2 TO 15-29-5-15 BATTERY | Y | 1 | SK PS 00128306 | 2022-01-20 |  | 05-32-005-15W2 | 15-29-005-15W2 | Well | Multi Well Battery | Flowline |  | ALDON OILS LTD. | Operating | Oil Well Effluent |  |  | 1.236 | 1.236 | [8 empty] | 3447 | [5 empty] | SYSGEN | N
PL-00008380 | 3D8-32-5-15 W2 TO 5-33-5-15 W2 | Y | 1 | SK PS 00128299 | 2022-01-20 |  | 08-32-005-15W2 | 05-33-005-15W2 | Well | Well | Flowline |  | ALDON OILS LTD. | Operating | Oil Well Effluent |  |  | 0.311 | 0.311 | [8 empty] | 3447 | [5 empty] | SYSGEN | N
PL-00008422 | 4D16-27-6-14 W2 TO 4D8-27-6-14 W2 | Y | 1 | SK PS 00128341 | 2022-01-20 |  | 16-27-006-14W2 | 08-27-006-14W2 | Well | Well | Flowline |  | ALDON OILS LTD. | Operating | Oil Well Effluent |  |  | 0.826 | 0.826 | [8 empty] | 3447 | [5 empty] | SYSGEN | N
PL-00008437 | 124515 | Y | 1 | SK PS 00128356 | 2022-01-20 | 1 | 02-07-038-23W3 | 01-07-038-23W3 | Well | Pipeline Segment Connection Above Ground | Flowline |  | WEST LAKE ENERGY CORP. | Abandoned | Natural Gas |  | Polyethylene | 0.172 | 0.21 | 88.9 | 9.9 |  | 3408 | SDR9 |  |  |  | 1380 |  |  | Polypropylene |  | 0 | SYSGEN | N
PL-00008340 | E03968 | N | 1 | SK PS 00128259 | 2022-01-20 | E03968-1 | 11-31-030-19W3 | 14-31-030-19W3 | Well | Well | Flowline | 11-31 to 14-31-030-19W3 | TEINE ENERGY LTD. | Operating | Oil Well Effluent |  | Composite | 0.305 | 0.305 | 124 | 12.6 | 1 | FPLP | 301 |  | 6176 | 6176 | 4960 | 0 | 1.5 | Uncoated | Uncoated | 0 | SHAPEFILE | N
PL-00008394 | 14-32-5-15 W2 TO 15-29-5-15 BATTERY | Y | 1 | SK PS 00128313 | 2022-01-20 |  | 14-32-005-15W2 | 15-29-005-15W2 | Well | Multi Well Battery | Flowline |  | ALDON OILS LTD. | Operating | Oil Well Effluent |  |  | 1.656 | 1.656 | [8 empty] | 3447 | [5 empty] | SYSGEN | N
PL-00008361 | 2B4-27-4-8 W2 TO 4-27-4-8 W2 BATTERY | Y | 1 | SK PS 00128280 | 2022-01-20 |  | 04-27-004-08W2 | 04-27-004-08W2 | Well | Multi Well Battery | Flowline |  | ALDON OILS LTD. | Operating | Oil Well Effluent |  |  | 0.136 | 0.136 | [8 empty] | 3447 | [5 empty] | SYSGEN | N
PL-00008441 | 124520 | Y | 3 | SK PS 00128362 | 2022-01-20 | 3 | 05-34-038-24W3 | 11-34-038-24W3 | Well | Pipeline Segment Connection Above Ground | Flowline |  | WEST LAKE ENERGY CORP. | Abandoned | Natural Gas |  | Polyethylene | 0.654 | 0.72 | 88.9 | 9.9 |  | 3408 | SDR9 |  |  |  | 1380 |  |  | Polypropylene |  | 0 | SYSGEN | N
PL-00008358 | 3D13-21-4-8 W2 TO 2A1-28-4-8 W2 | Y | 1 | SK PS 00128277 | 2022-01-20 |  | 13-21-004-08W2 | 01-28-004-08W2 | Well | Well | Flowline |  | ALDON OILS LTD. | Operating | Oil Well Effluent |  |  | 1.234 | 1.234 | [8 empty] | 3447 | [5 empty] | SYSGEN | N
PL-00008393 | 3B12-32-5-15 W2 TO 2D3-32-5-15 W2 | Y | 1 | SK PS 00128312 | 2022-01-20 |  | 12-32-005-15W2 | 03-32-005-15W2 | Well | Well | Flowline |  | ALDON OILS LTD. | Operating | Oil Well Effluent |  |  | 0.955 | 0.955 | [8 empty] | 3447 | [5 empty] | SYSGEN | N
PL-00008357 | 7D13-21-4-8 W2 TO 3D13-21-4-8 W2 | Y | 1 | SK PS 00128276 | 2022-01-20 |  | 13-21-004-08W2 | 13-21-004-08W2 | Well | Well | Flowline |  | ALDON OILS LTD. | Operating | Oil Well Effluent |  |  | 0.031 | 0.031 | [8 empty] | 3447 | [5 empty] | SYSGEN | N
PL-00008363 | 6C12-35-4-9 W2 TO 2C12-35-4-9 W2 | Y | 1 | SK PS 00128282 | 2022-01-20 |  | 12-35-004-09W2 | 12-35-004-09W2 | Well | Well | Flowline |  | ALDON OILS LTD. | Operating | Oil Well Effluent |  |  | 0.03 | 0.03 | [8 empty] | 3447 | [5 empty] | SYSGEN | N
PL-00008373 | 13-24-5-8 W2 BATTERY TO 15-23-5-8 W2 DISP | Y | 1 | SK PS 00128292 | 2022-01-20 |  | 13-24-005-08W2 | 15-23-005-08W2 | Injection/Disposal Facility | Well | Flowline |  | ALDON OILS LTD. | Operating | Salt water |  |  | 0.852 | 0.852 | [8 empty] | 13789.51 | [5 empty] | SYSGEN | N
PL-00008433 | 124511 | Y | 1 | SK PS 00128352 | 2022-01-20 | 1 | 04-07-038-23W3 | 03-07-038-23W3 | Well | Pipeline Segment Connection Above Ground | Flowline |  | WEST LAKE ENERGY CORP. | Abandoned | Natural Gas |  | Polyethylene | 0.327 | 0.31 | 88.9 | 9.9 |  | 3408 | SDR9 |  |  |  | 1380 |  |  | Polypropylene |  | 0 | SYSGEN | N
PL-00008336 | 617073 | Y | 5 | SK PS 00128237 | 2022-01-19 | 617073-041 | 02-06-048-21W3 | 02-06-048-21W3 | Blind End | Blind End | Flowline | Rush Lake | CENOVUS ENERGY INC. | Abandoned | Fuel Gas |  |  | 0.101 | 0.101 | [8 empty] | 0 | [5 empty] | SHAPEFILE | N
PL-00008337 | 617074 | Y | 6 | SK PS 00128254 | 2022-01-19 | 617074-006 | 02-06-048-21W3 | 07-06-048-21W3 | Blind End | Blind End | Flowline | Rush Lake | CENOVUS ENERGY INC. | Abandoned | Salt water |  |  | 0.386 | 0.386 | [8 empty] | 0 | [5 empty] | SHAPEFILE | N
PL-00008336 | 617073 | Y | 7 | SK PS 00128239 | 2022-01-19 | 617073-043 | 02-06-048-21W3 | 16-31-047-21W3 | Blind End | Blind End | Flowline | Rush Lake | CENOVUS ENERGY INC. | Abandoned | Fuel Gas |  |  | 0.843 | 0.843 | [8 empty] | 0 | [5 empty] | SHAPEFILE | N
PL-00001152 |  | N | 7 | SK PS 00128256 | 2022-01-19 |  | 13-21-048-23W3 | 13-21-048-23W3 | Single Well Battery | Single Well Battery | Flowline | GOLDEN LAKE FUEL GAS | CANADIAN NATURAL RESOURCES LIMITED | Operating | Fuel Gas |  | Polyethylene | 0.518 | 0.518 | 60.3 | 5.5 | 1 | 4710 | N/A |  | 1380 | 1380 | 690 | 0 | 1.5 | Uncoated | Uncoated | 0 | SHAPEFILE | N
PL-00008336 | 617073 | Y | 11 | SK PS 00128243 | 2022-01-19 | 617073-111 | 01-01-048-22W3 | 01-01-048-22W3 | Blind End | Blind End | Flowline | Rush Lake | CENOVUS ENERGY INC. | Abandoned | Fuel Gas |  |  | 0.097 | 0.097 | [8 empty] | 0 | [5 empty] | SHAPEFILE | N
PL-00008336 | 617073 | Y | 6 | SK PS 00128238 | 2022-01-19 | 617073-042 | 15-31-047-21W3 | 14-31-047-21W3 | Blind End | Blind End | Flowline | Rush Lake | CENOVUS ENERGY INC. | Abandoned | Fuel Gas |  |  | 0.386 | 0.386 | [8 empty] | 0 | [5 empty] | SHAPEFILE | N
PL-00008337 | 617074 | Y | 1 | SK PS 00128249 | 2022-01-19 | 617074-001 | 07-06-048-21W3 | 09-06-048-21W3 | Blind End | Blind End | Flowline | Rush Lake | CENOVUS ENERGY INC. | Abandoned | Salt water |  |  | 0.826 | 0.826 | [8 empty] | 0 | [5 empty] | SHAPEFILE | N
PL-00008336 | 617073 | Y | 10 | SK PS 00128242 | 2022-01-19 | 617073-101 | 15-01-048-22W3 | 15-01-048-22W3 | Blind End | Blind End | Flowline | Rush Lake | CENOVUS ENERGY INC. | Abandoned | Fuel Gas |  |  | 0.227 | 0.227 | [8 empty] | 0 | [5 empty] | SHAPEFILE | N
PL-00008337 | 617074 | Y | 3 | SK PS 00128251 | 2022-01-19 | 617074-003 | 14-01-048-22W3 | 09-06-048-21W3 | Blind End | Blind End | Flowline | Rush Lake | CENOVUS ENERGY INC. | Abandoned | Salt water |  |  | 2.61 | 2.61 | [8 empty] | 0 | [5 empty] | SHAPEFILE | N
PL-00008336 | 617073 | Y | 8 | SK PS 00128240 | 2022-01-19 | 617073-053 | 15-03-048-21W3 | 07-03-048-21W3 | Blind End | Blind End | Flowline | Rush Lake | CENOVUS ENERGY INC. | Abandoned | Fuel Gas |  |  | 0.906 | 0.906 | [8 empty] | 0 | [5 empty] | SHAPEFILE | N
PL-00008336 | 617073 | Y | 14 | SK PS 00128246 | 2022-01-19 | 617073-161 | 05-03-048-21W3 | 12-03-048-21W3 | Blind End | Blind End | Flowline | Rush Lake | CENOVUS ENERGY INC. | Abandoned | Fuel Gas |  |  | 0.476 | 0.476 | [8 empty] | 0 | [5 empty] | SHAPEFILE | N
PL-00008337 | 617074 | Y | 4 | SK PS 00128252 | 2022-01-19 | 617074-004 | 13-01-048-22W3 | 14-01-048-22W3 | Blind End | Blind End | Flowline | Rush Lake | CENOVUS ENERGY INC. | Abandoned | Salt water |  |  | 0.471 | 0.471 | [8 empty] | 0 | [5 empty] | SHAPEFILE | N
PL-00008336 | 617073 | Y | 4 | SK PS 00128236 | 2022-01-19 | 617073-040 | 06-17-048-21W3 | 06-17-048-21W3 | Blind End | Blind End | Flowline | Rush Lake | CENOVUS ENERGY INC. | Abandoned | Fuel Gas |  |  | 0.146 | 0.146 | [8 empty] | 0 | [5 empty] | SHAPEFILE | N
PL-00008336 | 617073 | Y | 12 | SK PS 00128244 | 2022-01-19 | 617073-127 | 03-15-048-22W3 | 02-15-048-22W3 | Blind End | Blind End | Flowline | Rush Lake | CENOVUS ENERGY INC. | Abandoned | Fuel Gas |  |  | 0.454 | 0.454 | [8 empty] | 0 | [5 empty] | SHAPEFILE | N
PL-00008336 | 617073 | Y | 9 | SK PS 00128241 | 2022-01-19 | 617073-054 | 07-03-048-21W3 | 05-03-048-21W3 | Blind End | Blind End | Flowline | Rush Lake | CENOVUS ENERGY INC. | Abandoned | Fuel Gas |  |  | 0.907 | 0.907 | [8 empty] | 0 | [5 empty] | SHAPEFILE | N
PL-00008336 | 617073 | Y | 16 | SK PS 00128248 | 2022-01-19 | 617073-175 | 06-03-048-21W3 | 11-03-048-21W3 | Blind End | Blind End | Flowline | Rush Lake | CENOVUS ENERGY INC. | Abandoned | Fuel Gas |  |  | 0.531 | 0.531 | [8 empty] | 0 | [5 empty] | SHAPEFILE | N
PL-00008337 | 617074 | Y | 5 | SK PS 00128253 | 2022-01-19 | 617074-005 | 01-07-048-21W3 | 09-06-048-21W3 | Blind End | Blind End | Flowline | Rush Lake | CENOVUS ENERGY INC. | Abandoned | Salt water |  |  | 0.609 | 0.609 | [8 empty] | 0 | [5 empty] | SHAPEFILE | N
PL-00008338 | 617238 | Y | 1 | SK PS 00128255 | 2022-01-19 | 617238-086 | 13-35-049-22W3 | 12-35-049-22W3 | Blind End | Blind End | Flowline | Rush Lake | CENOVUS ENERGY INC. | Abandoned | Oil Well Effluent |  |  | 0.383 | 0.383 | [8 empty] | 0 | [5 empty] | SHAPEFILE | N
PL-00008336 | 617073 | Y | 3 | SK PS 00128235 | 2022-01-19 | 617073-021 | 06-05-048-21W3 | 03-05-048-21W3 | Blind End | Blind End | Flowline | Rush Lake | CENOVUS ENERGY INC. | Abandoned | Fuel Gas |  |  | 0.38 | 0.38 | [8 empty] | 0 | [5 empty] | SHAPEFILE | N
PL-00008336 | 617073 | Y | 13 | SK PS 00128245 | 2022-01-19 | 617073-148 | 07-07-048-21W3 | 08-07-048-21W3 | Blind End | Blind End | Flowline | Rush Lake | CENOVUS ENERGY INC. | Abandoned | Fuel Gas |  |  | 0.381 | 0.381 | [8 empty] | 0 | [5 empty] | SHAPEFILE | N
PL-00008336 | 617073 | Y | 1 | SK PS 00128233 | 2022-01-19 | 617073-019 | 08-06-048-21W3 | 08-06-048-21W3 | Blind End | Blind End | Flowline | Rush Lake | CENOVUS ENERGY INC. | Abandoned | Fuel Gas |  |  | 0.067 | 0.067 | [8 empty] | 0 | [5 empty] | SHAPEFILE | N
PL-00008337 | 617074 | Y | 2 | SK PS 00128250 | 2022-01-19 | 617074-002 | 02-07-048-21W3 | 09-06-048-21W3 | Blind End | Blind End | Flowline | Rush Lake | CENOVUS ENERGY INC. | Abandoned | Salt water |  |  | 0.696 | 0.696 | [8 empty] | 0 | [5 empty] | SHAPEFILE | N
PL-00008336 | 617073 | Y | 15 | SK PS 00128247 | 2022-01-19 | 617073-162 | 09-01-048-22W3 | 15-01-048-22W3 | Blind End | Blind End | Flowline | Rush Lake | CENOVUS ENERGY INC. | Abandoned | Fuel Gas |  |  | 0.459 | 0.459 | [8 empty] | 0 | [5 empty] | SHAPEFILE | N
PL-00008336 | 617073 | Y | 2 | SK PS 00128234 | 2022-01-19 | 617073-020 | 06-05-048-21W3 | 06-05-048-21W3 | Blind End | Blind End | Flowline | Rush Lake | CENOVUS ENERGY INC. | Abandoned | Fuel Gas |  |  | 0.284 | 0.284 | [8 empty] | 0 | [5 empty] | SHAPEFILE | N
PL-00008329 | 144469 | Y | 33 | SK PS 00128159 | 2022-01-18 | 33 | 14-26-012-26W3 | 16-27-012-26W3 | Well | Pipeline Segment Connection Above Ground | Flowline |  | CANADIAN NATURAL RESOURCES LIMITED | Abandoned | Natural Gas |  |  | 0.791 | 0.791 | [8 empty] | 1379 |  |  |  |  | 0 | SYSGEN | N
PL-00008329 | 144469 | Y | 56 | SK PS 00128182 | 2022-01-18 | 56 | 02-33-012-26W3 | 01-33-012-26W3 | Blind End | Blind End | Flowline |  | CANADIAN NATURAL RESOURCES LIMITED | Abandoned | Natural Gas |  |  | 0.24 | 0.24 | [8 empty] | 0 |  |  |  |  | 0 | SYSGEN | N
PL-00008332 | CEC 12-34 Group | Y | 2 | SK PS 00128214 | 2022-01-18 | 3C16-38 WL.08A128 | 16-28-007-32W1 | 12-34-007-32W1 | Well | Oil Satellite | Flowline |  | SATURN OIL & GAS INC. | Discontinued | Oil Well Effluent |  |  | 1.228 | 1.228 | [14 empty] | SYSGEN | N
PL-00008329 | 144469 | Y | 62 | SK PS 00128188 | 2022-01-18 | 62 | 09-27-012-26W3 | 09-27-012-26W3 | Well | Pipeline Segment Connection Below Ground | Flowline |  | CANADIAN NATURAL RESOURCES LIMITED | Operating | Natural Gas |  |  | 0.085 | 0.085 | [8 empty] | 1379 |  |  |  |  | 0 | SYSGEN | N
PL-00008329 | 144469 | Y | 18 | SK PS 00128144 | 2022-01-18 | 18 | 07-04-013-26W3 | 02-04-013-26W3 | Well | Pipeline Segment Connection Below Ground | Flowline |  | CANADIAN NATURAL RESOURCES LIMITED | Operating | Natural Gas |  | Steel | 0.503 | 0.503 | 88.9 | 3.1 | 1 | Z245.1 | 290 |  |  |  | 1379 | 0 |  | Uncoated |  | 0 | SHAPEFILE | N
PL-00008329 | 144469 | Y | 61 | SK PS 00128187 | 2022-01-18 | 61 | 12-26-012-26W3 | 13-26-012-26W3 | Well | Pipeline Segment Connection Below Ground | Flowline |  | CANADIAN NATURAL RESOURCES LIMITED | Abandoned | Natural Gas |  |  | 0.318 | 0.318 | [8 empty] | 1379 |  |  |  |  | 0 | SYSGEN | N
PL-00008329 | 144469 | Y | 57 | SK PS 00128183 | 2022-01-18 | 57 | 01-28-012-26W3 | 01-28-012-26W3 | Blind End | Blind End | Flowline |  | CANADIAN NATURAL RESOURCES LIMITED | Abandoned | Natural Gas |  |  | 0.095 | 0.095 | [8 empty] | 0 |  |  |  |  | 0 | SYSGEN | N
PL-00008329 | 144469 | Y | 40 | SK PS 00128166 | 2022-01-18 | 40 | 12-28-012-26W3 | 13-28-012-26W3 | Well | Pipeline Segment Connection Below Ground | Flowline |  | CANADIAN NATURAL RESOURCES LIMITED | Operating | Natural Gas |  |  | 0.428 | 0.428 | [8 empty] | 1379 |  |  |  |  | 0 | SYSGEN | N
PL-00008329 | 144469 | Y | 60 | SK PS 00128186 | 2022-01-18 | 60 | 06-26-012-26W3 | 03-26-012-26W3 | Well | Pipeline Segment Connection Below Ground | Flowline |  | CANADIAN NATURAL RESOURCES LIMITED | Operating | Natural Gas |  |  | 0.302 | 0.302 | [8 empty] | 1379 |  |  |  |  | 0 | SYSGEN | N
PL-00008329 | 144469 | Y | 77 | SK PS 00128203 | 2022-01-18 | 77 | 15-28-012-26W3 | 07-33-012-26W3 | Well | Pipeline Segment Connection Below Ground | Flowline |  | CANADIAN NATURAL RESOURCES LIMITED | Operating | Natural Gas |  |  | 0.85 | 0.85 | [8 empty] | 1379 |  |  |  |  | 0 | SYSGEN | N
PL-00008329 | 144469 | Y | 44 | SK PS 00128170 | 2022-01-18 | 44 | 06-05-013-26W3 | 06-05-013-26W3 | Well | Pipeline Segment Connection Below Ground | Flowline |  | CANADIAN NATURAL RESOURCES LIMITED | Operating | Natural Gas |  |  | 0.263 | 0.263 | [8 empty] | 1379 |  |  |  |  | 0 | SYSGEN | N
PL-00008329 | 144469 | Y | 66 | SK PS 00128192 | 2022-01-18 | 66 | 14-05-013-26W3 | 10-05-013-26W3 | Blind End | Blind End | Flowline |  | CANADIAN NATURAL RESOURCES LIMITED | Abandoned | Natural Gas |  | Polyethylene | 0.404 | 0.404 | 73 | 8.1 | 1 | [5 empty] | 1379 | 0 |  | Uncoated | Uncoated | 0 | SYSGEN | N
PL-00008329 | 144469 | Y | 71 | SK PS 00128197 | 2022-01-18 | 71 | 12-31-012-26W3 | 10-31-012-26W3 | Well | Pipeline Segment Connection Below Ground | Flowline |  | CANADIAN NATURAL RESOURCES LIMITED | Operating | Natural Gas |  |  | 0.81 | 0.81 | [8 empty] | 1379 |  |  |  |  | 0 | SYSGEN | N
PL-00008333 | CEC 6-24 Group | Y | 1 | SK PS 00128224 | 2022-01-18 | 6-24 WL.06I015 | 06-24-006-33W1 | 06-24-006-33W1 | Well | Multi Well Battery | Flowline |  | SATURN OIL & GAS INC. | Abandoned | Oil Well Effluent |  |  | 0.008 | 0.008 | [14 empty] | SYSGEN | N
PL-00008332 | CEC 12-34 Group | Y | 8 | SK PS 00128220 | 2022-01-18 | 4A5-34 WL.09D016 | 05-34-007-32W1 | 12-34-007-32W1 | Well | Oil Satellite | Flowline |  | SATURN OIL & GAS INC. | Discontinued | Oil Well Effluent |  |  | 0.451 | 0.451 | [14 empty] | SYSGEN | N
PL-00008329 | 144469 | Y | 35 | SK PS 00128161 | 2022-01-18 | 35 | 09-30-012-26W3 | 07-31-012-26W3 | Well | Pipeline Segment Connection Above Ground | Flowline |  | CANADIAN NATURAL RESOURCES LIMITED | Operating | Natural Gas |  |  | 1.163 | 1.163 | [8 empty] | 1379 |  |  |  |  | 0 | SYSGEN | N
PL-00008329 | 144469 | Y | 41 | SK PS 00128167 | 2022-01-18 | 41 | 13-30-012-26W3 | 15-30-012-26W3 | Well | Pipeline Segment Connection Below Ground | Flowline |  | CANADIAN NATURAL RESOURCES LIMITED | Operating | Natural Gas |  |  | 0.752 | 0.752 | [8 empty] | 1379 |  |  |  |  | 0 | SYSGEN | N
PL-00008329 | 144469 | Y | 64 | SK PS 00128190 | 2022-01-18 | 64 | 04-34-012-26W3 | 03-34-012-26W3 | Well | Pipeline Segment Connection Below Ground | Flowline |  | CANADIAN NATURAL RESOURCES LIMITED | Operating | Natural Gas |  | Polyethylene | 0.217 | 0.217 | 73 | 8.1 | 1 | [5 empty] | 1379 | 0 |  | Uncoated | Uncoated | 0 | SHAPEFILE | N
PL-00008334 | CEC 6-2 Group | Y | 1 | SK PS 00128227 | 2022-01-18 | 4-2 WL.87J238 | 06-02-008-33W1 | 04-02-008-33W1 | Multi Well Battery | Injection/Disposal Facility | Pipeline |  | SATURN OIL & GAS INC. | Abandoned | Salt water | Produced Water |  | 0.368 | 0.368 | [13 empty] | 0 | SYSGEN | N
PL-00008332 | CEC 12-34 Group | Y | 6 | SK PS 00128218 | 2022-01-18 | 4A16-33 WL.10H044 | 16-33-007-32W1 | 12-34-007-32W1 | Well | Oil Satellite | Flowline |  | SATURN OIL & GAS INC. | Operating | Oil Well Effluent |  |  | 0.5 | 0.5 | [8 empty] | 4960 | [5 empty] | SYSGEN | N
PL-00008329 | 144469 | Y | 75 | SK PS 00128201 | 2022-01-18 | 75 | 06-30-012-26W3 | 06-30-012-26W3 | Well | Pipeline Segment Connection Below Ground | Flowline |  | CANADIAN NATURAL RESOURCES LIMITED | Operating | Natural Gas |  |  | 0.132 | 0.132 | [8 empty] | 1379 |  |  |  |  | 0 | SYSGEN | N
PL-00008329 | 144469 | Y | 70 | SK PS 00128196 | 2022-01-18 | 70 | 03-31-012-26W3 | 02-31-012-26W3 | Well | Pipeline Segment Connection Below Ground | Flowline |  | CANADIAN NATURAL RESOURCES LIMITED | Operating | Natural Gas |  |  | 0.361 | 0.361 | [8 empty] | 1379 |  |  |  |  | 0 | SYSGEN | N
PL-00008329 | 144469 | Y | 10 | SK PS 00128136 | 2022-01-18 | 10 | 16-27-012-26W3 | 08-34-012-26W3 | Well | Compressor Station | Flowline |  | CANADIAN NATURAL RESOURCES LIMITED | Operating | Natural Gas |  |  | 0.875 | 0.875 | [8 empty] | 1379 |  |  |  |  | 0 | SYSGEN | N
PL-00008329 | 144469 | Y | 78 | SK PS 00128204 | 2022-01-18 | 78 | 07-33-012-26W3 | 07-33-012-26W3 | Well | Pipeline Segment Connection Below Ground | Flowline |  | CANADIAN NATURAL RESOURCES LIMITED | Operating | Natural Gas |  |  | 0.159 | 0.159 | [8 empty] | 1379 |  |  |  |  | 0 | SYSGEN | N
PL-00008329 | 144469 | Y | 38 | SK PS 00128164 | 2022-01-18 | 38 | 08-21-012-26W3 | 16-21-012-26W3 | Blind End | Blind End | Flowline |  | CANADIAN NATURAL RESOURCES LIMITED | Abandoned | Natural Gas |  | Steel | 0.774 | 0.774 | 88.9 | 3.2 | 1 | Z245.1 |  | I |  |  | 1379 | 0 |  | Uncoated |  | 0 | SYSGEN | N
PL-00008329 | 144469 | Y | 79 | SK PS 00128205 | 2022-01-18 | 79 | 12-21-012-26W3 | 13-21-012-26W3 | Well | Pipeline Segment Connection Below Ground | Flowline |  | CANADIAN NATURAL RESOURCES LIMITED | Operating | Natural Gas |  | Polyethylene | 0.422 | 0.422 | 73 | 8.1 | 1 | [5 empty] | 1379 | 0 |  | Uncoated | Uncoated | 0 | SHAPEFILE | N
PL-00008330 | 1 | N | 1 | SK PS 00128210 | 2022-01-18 | 1 | 02-11-002-16W2 | 15-02-002-16W2 | Well | Pipeline Segment Connection Below Ground | Flowline | 2-11 to 15-2-2-16W2 Emulsion | TUNDRA OIL & GAS LIMITED | Operating | Oil Well Effluent |  | Fibreglass | 0.168 | 0.168 | 81.2 | 2.5 | 1 | STAR | 1000 |  | 4968 | 4968 | 4960 | 49.6 | 1.5 | Uncoated | Uncoated | 10 | SHAPEFILE | N
PL-00008329 | 144469 | Y | 43 | SK PS 00128169 | 2022-01-18 | 43 | 10-05-013-26W3 | 09-05-013-26W3 | Well | Pipeline Segment Connection Below Ground | Flowline |  | CANADIAN NATURAL RESOURCES LIMITED | Operating | Natural Gas |  |  | 0.342 | 0.342 | [8 empty] | 1379 |  |  |  |  | 0 | SYSGEN | N
PL-00008329 | 144469 | Y | 2 | SK PS 00128128 | 2022-01-18 | 2 | 06-34-012-26W3 | 08-33-012-26W3 | Well | Pipeline Segment Connection Above Ground | Flowline |  | CANADIAN NATURAL RESOURCES LIMITED | Operating | Natural Gas |  | Steel | 0.982 | 0.982 | 168.3 | 4 | 1 | Z245.1 | 359 |  |  |  | 1379 | 0 |  | Uncoated |  | 0 | SHAPEFILE | N
PL-00008329 | 144469 | Y | 28 | SK PS 00128154 | 2022-01-18 | 28 | 06-22-012-26W3 | 16-22-012-26W3 | Blind End | Blind End | Flowline |  | CANADIAN NATURAL RESOURCES LIMITED | Abandoned | Natural Gas |  | Steel | 0.996 | 0.996 | 88.9 | 3.2 | 1 | Z245.1 | 290 | I |  |  | 1379 | 0 |  | Uncoated |  | 0 | SYSGEN | N
PL-00008329 | 144469 | Y | 8 | SK PS 00128134 | 2022-01-18 | 8 | 06-27-012-26W3 | 14-27-012-26W3 | Well | Pipeline Segment Connection Below Ground | Flowline |  | CANADIAN NATURAL RESOURCES LIMITED | Operating | Natural Gas |  |  | 0.636 | 0.636 | [8 empty] | 1379 |  |  |  |  | 0 | SYSGEN | N
PL-00008329 | 144469 | Y | 81 | SK PS 00128207 | 2022-01-18 | 81 | 16-17-012-26W3 | 06-21-012-26W3 | Blind End | Blind End | Flowline |  | CANADIAN NATURAL RESOURCES LIMITED | Abandoned | Natural Gas |  | Polyethylene | 1.313 | 1.313 | 73 | 8.1 | [6 empty] | 1379 | 0 |  | Uncoated | Uncoated | 0 | SYSGEN | N
PL-00008329 | 144469 | Y | 6 | SK PS 00128132 | 2022-01-18 | 6 | 14-34-012-26W3 | 06-34-012-26W3 | Well | Pipeline Segment Connection Above Ground | Flowline |  | CANADIAN NATURAL RESOURCES LIMITED | Operating | Natural Gas |  |  | 0.673 | 0.673 | [8 empty] | 1379 |  |  |  |  | 0 | SYSGEN | N
PL-00008332 | CEC 12-34 Group | Y | 4 | SK PS 00128216 | 2022-01-18 | 8A8-33 WL.10L185 | 08-33-007-32W1 | 12-34-007-32W1 | Well | Oil Satellite | Flowline |  | SATURN OIL & GAS INC. | Discontinued | Oil Well Effluent |  |  | 0.54 | 0.54 | [14 empty] | SYSGEN | N
PL-00008329 | 144469 | Y | 47 | SK PS 00128173 | 2022-01-18 | 47 | 02-34-012-26W3 | 07-34-012-26W3 | Well | Pipeline Segment Connection Below Ground | Flowline |  | CANADIAN NATURAL RESOURCES LIMITED | Operating | Natural Gas |  |  | 0.524 | 0.524 | [8 empty] | 1379 |  |  |  |  | 0 | SYSGEN | N
PL-00008329 | 144469 | Y | 45 | SK PS 00128171 | 2022-01-18 | 45 | 04-33-012-26W3 | 05-33-012-26W3 | Well | Pipeline Segment Connection Below Ground | Flowline |  | CANADIAN NATURAL RESOURCES LIMITED | Operating | Natural Gas |  |  | 0.397 | 0.397 | [8 empty] | 1379 |  |  |  |  | 0 | SYSGEN | N
PL-00008332 | CEC 12-34 Group | Y | 3 | SK PS 00128215 | 2022-01-18 | 4C16-28 WL.08G110 | 16-28-007-32W1 | 12-34-007-32W1 | Well | Oil Satellite | Flowline |  | SATURN OIL & GAS INC. | Discontinued | Oil Well Effluent |  |  | 1.205 | 1.205 | [14 empty] | SYSGEN | N
PL-00008329 | 144469 | Y | 19 | SK PS 00128145 | 2022-01-18 | 19 | 16-05-013-26W3 | 08-05-013-26W3 | Well | Pipeline Segment Connection Below Ground | Flowline |  | CANADIAN NATURAL RESOURCES LIMITED | Operating | Natural Gas |  |  | 0.817 | 0.817 | [8 empty] | 1379 |  |  |  |  | 0 | SYSGEN | N
PL-00008329 | 144469 | Y | 53 | SK PS 00128179 | 2022-01-18 | 53 | 02-27-012-26W3 | 03-27-012-26W3 | Well | Pipeline Segment Connection Below Ground | Flowline |  | CANADIAN NATURAL RESOURCES LIMITED | Abandoned | Natural Gas |  |  | 0.43 | 0.43 | [8 empty] | 1379 |  |  |  |  | 0 | SYSGEN | N
PL-00008329 | 144469 | Y | 16 | SK PS 00128142 | 2022-01-18 | 16 | 08-33-012-26W3 | 16-33-012-26W3 | Well | Pipeline Segment Connection Below Ground | Flowline |  | CANADIAN NATURAL RESOURCES LIMITED | Operating | Natural Gas |  | Steel | 0.868 | 0.868 | 88.9 | 3.1 | 1 | Z245.1 | 290 |  |  |  | 1379 | 0 |  | Uncoated |  | 0 | SHAPEFILE | N
PL-00008329 | 144469 | Y | 7 | SK PS 00128133 | 2022-01-18 | 7 | 14-27-012-26W3 | 06-34-012-26W3 | Well | Pipeline Segment Connection Above Ground | Flowline |  | CANADIAN NATURAL RESOURCES LIMITED | Operating | Natural Gas |  |  | 0.966 | 0.966 | [8 empty] | 1379 |  |  |  |  | 0 | SYSGEN | N
PL-00008329 | 144469 | Y | 27 | SK PS 00128153 | 2022-01-18 | 27 | 16-21-012-26W3 | 08-28-012-26W3 | Blind End | Blind End | Flowline |  | CANADIAN NATURAL RESOURCES LIMITED | Abandoned | Natural Gas |  |  | 0.803 | 0.803 | [8 empty] | 0 |  |  |  |  | 0 | SYSGEN | N
PL-00008060 |  | N | 2 | SK PS 00128126 | 2022-01-18 |  | 15-14-028-24W3 | 10-23-028-24W3 | Well | Pipeline Segment Connection Above Ground | Flowline |  | ISH ENERGY LTD. | Operating | Oil Well Effluent |  | Steel | 1.241 | 1.241 | 114.3 | 4 | 1 | Z245.1 | 359 | II | 20101.49 | 20101.49 | 6000 | 0 | 2.2 | Uncoated | Fusion Bonded Epoxy | 0 | SHAPEFILE | N
PL-00008329 | 144469 | Y | 31 | SK PS 00128157 | 2022-01-18 | 31 | 04-26-012-26W3 | 01-27-012-26W3 | Well | Pipeline Segment Connection Below Ground | Flowline |  | CANADIAN NATURAL RESOURCES LIMITED | Operating | Natural Gas |  |  | 0.465 | 0.465 | [8 empty] | 1379 |  |  |  |  | 0 | SYSGEN | N
PL-00008329 | 144469 | Y | 24 | SK PS 00128150 | 2022-01-18 | 24 | 06-29-012-26W3 | 16-29-012-26W3 | Well | Pipeline Segment Connection Below Ground | Flowline |  | CANADIAN NATURAL RESOURCES LIMITED | Operating | Natural Gas |  |  | 0.999 | 0.999 | [8 empty] | 1379 |  |  |  |  | 0 | SYSGEN | N
PL-00008329 | 144469 | Y | 30 | SK PS 00128156 | 2022-01-18 | 30 | 07-26-012-26W3 | 04-26-012-26W3 | Well | Pipeline Segment Connection Below Ground | Flowline |  | CANADIAN NATURAL RESOURCES LIMITED | Operating | Natural Gas |  |  | 0.812 | 0.812 | [8 empty] | 1379 |  |  |  |  | 0 | SYSGEN | N
PL-00008329 | 144469 | Y | 73 | SK PS 00128199 | 2022-01-18 | 73 | 16-20-012-26W3 | 13-21-012-26W3 | Well | Pipeline Segment Connection Below Ground | Flowline |  | CANADIAN NATURAL RESOURCES LIMITED | Operating | Natural Gas |  |  | 0.419 | 0.419 | [8 empty] | 1379 |  |  |  |  | 0 | SYSGEN | N
PL-00008329 | 144469 | Y | 67 | SK PS 00128193 | 2022-01-18 | 67 | 08-29-012-26W3 | 10-29-012-26W3 | Well | Pipeline Segment Connection Below Ground | Flowline |  | CANADIAN NATURAL RESOURCES LIMITED | Operating | Natural Gas |  |  | 0.448 | 0.448 | [8 empty] | 1379 |  |  |  |  | 0 | SYSGEN | N
PL-00008332 | CEC 12-34 Group | Y | 7 | SK PS 00128219 | 2022-01-18 | 4D16-33 WL.12I068 | 16-33-007-32W1 | 12-34-007-32W1 | Well | Oil Satellite | Flowline |  | SATURN OIL & GAS INC. | Operating | Oil Well Effluent |  |  | 0.595 | 0.595 | [8 empty] | 4960 | [5 empty] | SYSGEN | N
PL-00008329 | 144469 | Y | 17 | SK PS 00128143 | 2022-01-18 | 17 | 16-34-012-26W3 | 14-34-012-26W3 | Well | Pipeline Segment Connection Below Ground | Flowline |  | CANADIAN NATURAL RESOURCES LIMITED | Operating | Natural Gas |  |  | 0.746 | 0.746 | [8 empty] | 1379 |  |  |  |  | 0 | SYSGEN | N
PL-00008329 | 144469 | Y | 29 | SK PS 00128155 | 2022-01-18 | 29 | 16-22-012-26W3 | 01-27-012-26W3 | Well | Pipeline Segment Connection Below Ground | Flowline |  | CANADIAN NATURAL RESOURCES LIMITED | Operating | Natural Gas |  |  | 0.687 | 0.687 | [8 empty] | 1379 |  |  |  |  | 0 | SYSGEN | N
PL-00008329 | 144469 | Y | 34 | SK PS 00128160 | 2022-01-18 | 34 | 03-30-012-26W3 | 10-30-012-26W3 | Well | Pipeline Segment Connection Below Ground | Flowline |  | CANADIAN NATURAL RESOURCES LIMITED | Operating | Natural Gas |  |  | 1.045 | 1.045 | [8 empty] | 1379 |  |  |  |  | 0 | SYSGEN | N
PL-00008329 | 144469 | Y | 55 | SK PS 00128181 | 2022-01-18 | 55 | 15-33-012-26W3 | 11-33-012-26W3 | Well | Pipeline Segment Connection Below Ground | Flowline |  | CANADIAN NATURAL RESOURCES LIMITED | Operating | Natural Gas |  |  | 0.404 | 0.404 | [8 empty] | 1379 |  |  |  |  | 0 | SYSGEN | N
PL-00008329 | 144469 | Y | 54 | SK PS 00128180 | 2022-01-18 | 54 | 04-27-012-26W3 | 03-27-012-26W3 | Well | Pipeline Segment Connection Below Ground | Flowline |  | CANADIAN NATURAL RESOURCES LIMITED | Operating | Natural Gas |  |  | 0.41 | 0.41 | [8 empty] | 1379 |  |  |  |  | 0 | SYSGEN | N
PL-00008329 | 144469 | Y | 20 | SK PS 00128146 | 2022-01-18 | 20 | 08-05-013-26W3 | 13-33-012-26W3 | Well | Pipeline Segment Connection Above Ground | Flowline |  | CANADIAN NATURAL RESOURCES LIMITED | Operating | Natural Gas |  | Steel | 1.3 | 1.3 | 88.9 | 3.1 | 1 | Z245.1 | 290 |  |  |  | 1379 | 0 |  | Uncoated |  | 0 | SHAPEFILE | N
PL-00008334 | CEC 6-2 Group | Y | 4 | SK PS 00128230 | 2022-01-18 | 2C8-2 WL.10B158 | 08-02-008-33W1 | 06-02-008-33W1 | Well | Multi Well Battery | Pipeline |  | SATURN OIL & GAS INC. | Abandoned | Salt water | Produced Water |  | 0.773 | 0.773 | [13 empty] | 0 | SYSGEN | N
PL-00008332 | CEC 12-34 Group | Y | 11 | SK PS 00128223 | 2022-01-18 | 4A11-34 WL.11I215 | 11-34-007-32W1 | 12-34-007-32W1 | Well | Oil Satellite | Flowline |  | SATURN OIL & GAS INC. | Discontinued | Oil Well Effluent |  |  | 0.51 | 0.51 | [14 empty] | SYSGEN | N
PL-00008332 | CEC 12-34 Group | Y | 10 | SK PS 00128222 | 2022-01-18 | 4B5-34 WL.09K071 | 05-34-007-32W1 | 12-34-007-32W1 | Well | Oil Satellite | Flowline |  | SATURN OIL & GAS INC. | Operating | Oil Well Effluent |  |  | 0.408 | 0.408 | [8 empty] | 4960 | [5 empty] | SYSGEN | N
PL-00008333 | CEC 6-24 Group | Y | 3 | SK PS 00128226 | 2022-01-18 | 16-24 WL.06L338 | 06-24-006-33W1 | 16-24-006-33W1 | Multi Well Battery | Injection/Disposal Facility | Flowline |  | SATURN OIL & GAS INC. | Abandoned | Oil Well Effluent |  |  | 1.093 | 1.093 | [14 empty] | SYSGEN | N
PL-00008329 | 144469 | Y | 49 | SK PS 00128175 | 2022-01-18 | 49 | 10-28-012-26W3 | 09-28-012-26W3 | Well | Pipeline Segment Connection Below Ground | Flowline |  | CANADIAN NATURAL RESOURCES LIMITED | Operating | Natural Gas |  |  | 0.356 | 0.356 | [8 empty] | 1379 |  |  |  |  | 0 | SYSGEN | N
PL-00008329 | 144469 | Y | 25 | SK PS 00128151 | 2022-01-18 | 25 | 16-29-012-26W3 | 13-28-012-26W3 | Well | Pipeline Segment Connection Below Ground | Flowline |  | CANADIAN NATURAL RESOURCES LIMITED | Operating | Natural Gas |  |  | 0.567 | 0.567 | [8 empty] | 1379 |  |  |  |  | 0 | SYSGEN | N
PL-00008332 | CEC 12-34 Group | Y | 9 | SK PS 00128221 | 2022-01-18 | 3A5-34 WL.09I011 | 05-34-007-32W1 | 12-34-007-32W1 | Well | Oil Satellite | Flowline |  | SATURN OIL & GAS INC. | Discontinued | Oil Well Effluent |  |  | 0.409 | 0.409 | [14 empty] | SYSGEN | N
PL-00008329 | 144469 | Y | 3 | SK PS 00128129 | 2022-01-18 | 3 | 06-33-012-26W3 | 08-33-012-26W3 | Well | Pipeline Segment Connection Above Ground | Flowline |  | CANADIAN NATURAL RESOURCES LIMITED | Operating | Natural Gas |  |  | 0.787 | 0.787 | [8 empty] | 1379 |  |  |  |  | 0 | SYSGEN | N
PL-00008329 | 144469 | Y | 22 | SK PS 00128148 | 2022-01-18 | 22 | 13-05-013-26W3 | 05-05-013-26W3 | Well | Pipeline Segment Connection Below Ground | Flowline |  | CANADIAN NATURAL RESOURCES LIMITED | Operating | Natural Gas |  |  | 0.878 | 0.878 | [8 empty] | 1379 |  |  |  |  | 0 | SYSGEN | N
PL-00008329 | 144469 | Y | 42 | SK PS 00128168 | 2022-01-18 | 42 | 10-31-012-26W3 | 10-31-012-26W3 | Well | Pipeline Segment Connection Below Ground | Flowline |  | CANADIAN NATURAL RESOURCES LIMITED | Operating | Natural Gas |  |  | 0.045 | 0.045 | [8 empty] | 1379 |  |  |  |  | 0 | SYSGEN | N
PL-00008329 | 144469 | Y | 13 | SK PS 00128139 | 2022-01-18 | 13 | 16-28-012-26W3 | 08-33-012-26W3 | Blind End | Blind End | Flowline |  | CANADIAN NATURAL RESOURCES LIMITED | Abandoned | Natural Gas |  | Steel | 0.777 | 0.777 | 88.9 | 3.1 | 1 | Z245.1 | 290 | I |  |  | 1379 | 0 |  | Uncoated |  | 0 | SYSGEN | N
PL-00008329 | 144469 | Y | 52 | SK PS 00128178 | 2022-01-18 | 52 | 10-22-012-26W3 | 10-22-012-26W3 | Well | Pipeline Segment Connection Below Ground | Flowline |  | CANADIAN NATURAL RESOURCES LIMITED | Operating | Natural Gas |  |  | 0.059 | 0.059 | [8 empty] | 1379 |  |  |  |  | 0 | SYSGEN | N
PL-00008329 | 144469 | Y | 21 | SK PS 00128147 | 2022-01-18 | 21 | 05-05-013-26W3 | 08-05-013-26W3 | Well | Pipeline Segment Connection Above Ground | Flowline |  | CANADIAN NATURAL RESOURCES LIMITED | Operating | Natural Gas |  |  | 1.01 | 1.01 | [8 empty] | 1379 |  |  |  |  | 0 | SYSGEN | N
PL-00008329 | 144469 | Y | 26 | SK PS 00128152 | 2022-01-18 | 26 | 06-21-012-26W3 | 16-21-012-26W3 | Well | Pipeline Segment Connection Below Ground | Flowline |  | CANADIAN NATURAL RESOURCES LIMITED | Abandoned | Natural Gas |  |  | 0.974 | 0.974 | [8 empty] | 1379 |  |  |  |  | 0 | SYSGEN | N
PL-00008329 | 144469 | Y | 76 | SK PS 00128202 | 2022-01-18 | 76 | 13-27-012-26W3 | 05-34-012-26W3 | Well | Pipeline Segment Connection Below Ground | Flowline |  | CANADIAN NATURAL RESOURCES LIMITED | Operating | Natural Gas |  |  | 0.746 | 0.746 | [8 empty] | 1379 |  |  |  |  | 0 | SYSGEN | N
PL-00008329 | 144469 | Y | 9 | SK PS 00128135 | 2022-01-18 | 9 | 01-27-012-26W3 | 16-27-012-26W3 | Well | Pipeline Segment Connection Below Ground | Flowline |  | CANADIAN NATURAL RESOURCES LIMITED | Operating | Natural Gas |  |  | 0.862 | 0.862 | [8 empty] | 1379 |  |  |  |  | 0 | SYSGEN | N
PL-00008334 | CEC 6-2 Group | Y | 2 | SK PS 00128228 | 2022-01-18 | 6-2 WL.83A083 | 06-02-008-33W1 | 06-02-008-33W1 | Well | Multi Well Battery | Pipeline |  | SATURN OIL & GAS INC. | Abandoned | Salt water | Produced Water |  | 0.213 | 0.213 | [13 empty] | 0 | SYSGEN | N
PL-00008329 | 144469 | Y | 23 | SK PS 00128149 | 2022-01-18 | 23 | 07-32-012-26W3 | 07-32-012-26W3 | Well | Pipeline Segment Connection Below Ground | Flowline |  | CANADIAN NATURAL RESOURCES LIMITED | Operating | Natural Gas |  |  | 0.096 | 0.096 | [8 empty] | 1379 |  |  |  |  | 0 | SYSGEN | N
PL-00008329 | 144469 | Y | 58 | SK PS 00128184 | 2022-01-18 | 58 | 12-22-012-26W3 | 14-22-012-26W3 | Well | Pipeline Segment Connection Below Ground | Flowline |  | CANADIAN NATURAL RESOURCES LIMITED | Abandoned | Natural Gas |  |  | 0.399 | 0.399 | [8 empty] | 1379 |  |  |  |  | 0 | SYSGEN | N
PL-00008329 | 144469 | Y | 46 | SK PS 00128172 | 2022-01-18 | 46 | 12-34-012-26W3 | 05-34-012-26W3 | Well | Pipeline Segment Connection Below Ground | Flowline |  | CANADIAN NATURAL RESOURCES LIMITED | Operating | Natural Gas |  |  | 0.544 | 0.544 | [8 empty] | 1379 |  |  |  |  | 0 | SYSGEN | N
PL-00008329 | 144469 | Y | 63 | SK PS 00128189 | 2022-01-18 | 63 | 01-31-012-26W3 | 08-31-012-26W3 | Well | Pipeline Segment Connection Below Ground | Flowline |  | CANADIAN NATURAL RESOURCES LIMITED | Operating | Natural Gas |  |  | 0.343 | 0.343 | [8 empty] | 1379 |  |  |  |  | 0 | SYSGEN | N
PL-00008329 | 144469 | Y | 82 | SK PS 00128208 | 2022-01-18 | 82 | 16-32-012-26W3 | 16-32-012-26W3 | Blind End | Blind End | Flowline |  | CANADIAN NATURAL RESOURCES LIMITED | Abandoned | Natural Gas |  | Steel | 0.063 | 0.063 | 88.9 | 3.2 | 1 | Z245.1 | 290 |  |  |  | 0 | 0 |  | Uncoated |  | 0 | SHAPEFILE | N
PL-00008329 | 144469 | Y | 36 | SK PS 00128162 | 2022-01-18 | 36 | 13-21-012-26W3 | 06-28-012-26W3 | Well | Pipeline Segment Connection Below Ground | Flowline |  | CANADIAN NATURAL RESOURCES LIMITED | Operating | Natural Gas |  |  | 1.05 | 1.05 | [8 empty] | 1379 |  |  |  |  | 0 | SYSGEN | N
PL-00008329 | 144469 | Y | 51 | SK PS 00128177 | 2022-01-18 | 51 | 12-27-012-26W3 | 11-27-012-26W3 | Well | Pipeline Segment Connection Below Ground | Flowline |  | CANADIAN NATURAL RESOURCES LIMITED | Operating | Natural Gas |  |  | 0.43 | 0.43 | [8 empty] | 1379 |  |  |  |  | 0 | SYSGEN | N
PL-00008329 | 144469 | Y | 1 | SK PS 00128127 | 2022-01-18 | 1 | 08-34-012-26W3 | 06-34-012-26W3 | Compressor Station | Pipeline Segment Connection Above Ground | Flowline |  | CANADIAN NATURAL RESOURCES LIMITED | Operating | Natural Gas |  | Steel | 0.666 | 0.666 | 168.3 | 4 | 1 | Z245.1 | 359 |  |  |  | 1379 | 0 |  | Uncoated |  | 0 | SHAPEFILE | N
PL-00008329 | 144469 | Y | 11 | SK PS 00128137 | 2022-01-18 | 11 | 06-28-012-26W3 | 06-33-012-26W3 | Well | Pipeline Segment Connection Above Ground | Flowline |  | CANADIAN NATURAL RESOURCES LIMITED | Operating | Natural Gas |  |  | 1.66 | 1.66 | [8 empty] | 1379 |  |  |  |  | 0 | SYSGEN | N
PL-00008332 | CEC 12-34 Group | Y | 5 | SK PS 00128217 | 2022-01-18 | 4A8-33 WL.10L184 | 08-33-007-32W1 | 12-34-007-32W1 | Well | Oil Satellite | Flowline |  | SATURN OIL & GAS INC. | Discontinued | Oil Well Effluent |  |  | 0.561 | 0.561 | [14 empty] | SYSGEN | N
PL-00008329 | 144469 | Y | 65 | SK PS 00128191 | 2022-01-18 | 65 | 10-34-012-26W3 | 07-34-012-26W3 | Well | Pipeline Segment Connection Below Ground | Flowline |  | CANADIAN NATURAL RESOURCES LIMITED | Operating | Natural Gas |  |  | 0.242 | 0.242 | [8 empty] | 1379 |  |  |  |  | 0 | SYSGEN | N
PL-00008329 | 144469 | Y | 14 | SK PS 00128140 | 2022-01-18 | 14 | 16-31-012-26W3 | 07-31-012-26W3 | Well | Pipeline Segment Connection Above Ground | Flowline |  | CANADIAN NATURAL RESOURCES LIMITED | Operating | Natural Gas |  |  | 0.901 | 0.901 | [8 empty] | 1379 |  |  |  |  | 0 | SYSGEN | N
PL-00008329 | 144469 | Y | 69 | SK PS 00128195 | 2022-01-18 | 69 | 08-30-012-26W3 | 05-29-012-26W3 | Well | Pipeline Segment Connection Below Ground | Flowline |  | CANADIAN NATURAL RESOURCES LIMITED | Operating | Natural Gas |  |  | 0.34 | 0.34 | [8 empty] | 1379 |  |  |  |  | 0 | SYSGEN | N
PL-00008329 | 144469 | Y | 83 | SK PS 00128209 | 2022-01-18 | 83 | 16-33-012-26W3 | 02-04-013-26W3 | Well | Pipeline Segment Connection Below Ground | Flowline |  | CANADIAN NATURAL RESOURCES LIMITED | Operating | Natural Gas |  |  | 0.449 | 0.449 | [8 empty] | 1379 |  |  |  |  | 0 | SYSGEN | N
PL-00008329 | 144469 | Y | 59 | SK PS 00128185 | 2022-01-18 | 59 | 01-26-012-26W3 | 07-26-012-26W3 | Well | Pipeline Segment Connection Below Ground | Flowline |  | CANADIAN NATURAL RESOURCES LIMITED | Operating | Natural Gas |  |  | 0.422 | 0.422 | [8 empty] | 1379 |  |  |  |  | 0 | SYSGEN | N
PL-00008329 | 144469 | Y | 48 | SK PS 00128174 | 2022-01-18 | 48 | 10-26-012-26W3 | 15-26-012-26W3 | Well | Pipeline Segment Connection Below Ground | Flowline |  | CANADIAN NATURAL RESOURCES LIMITED | Abandoned | Natural Gas |  |  | 0.445 | 0.445 | [8 empty] | 1379 |  |  |  |  | 0 | SYSGEN | N
PL-00008330 | 1 | N | 2 | SK PS 00128211 | 2022-01-18 | 2 | 02-11-002-16W2 | 15-02-002-16W2 | Well | Pipeline Segment Connection Below Ground | Flowline | 2-11 to 15-2-2-16W2 Emulsion | TUNDRA OIL & GAS LIMITED | Operating | Oil Well Effluent |  | Fibreglass | 0.182 | 0.182 | 105.8 | 3.2 | 1 | STAR | 1000 |  | 4968 | 4968 | 4960 | 49.6 | 1.5 | Uncoated | Uncoated | 10 | SHAPEFILE | N
PL-00008329 | 144469 | Y | 84 | SK PS 00208119 | 2022-01-18 | 37 | 03-27-012-26W3 | 06-27-012-26W3 | Pipeline Segment Connection Below Ground | Pipeline Segment Connection Below Ground | Flowline |  | CANADIAN NATURAL RESOURCES LIMITED | Operating | Natural Gas |  | Steel | 0.622 | 0.622 | 88.9 | 3.2 | 1 | Z245.1 | 290 |  |  | 1379 | 1379 | 0 |  | Uncoated |  | 0 | SYSGEN | N
PL-00008329 | 144469 | Y | 5 | SK PS 00128131 | 2022-01-18 | 5 | 13-33-012-26W3 | 06-33-012-26W3 | Well | Pipeline Segment Connection Above Ground | Flowline |  | CANADIAN NATURAL RESOURCES LIMITED | Operating | Natural Gas |  |  | 0.768 | 0.768 | [8 empty] | 1379 |  |  |  |  | 0 | SYSGEN | N
PL-00008334 | CEC 6-2 Group | Y | 3 | SK PS 00128229 | 2022-01-18 | 7-2 WL.85E170 | 07-02-008-33W1 | 06-02-008-33W1 | Well | Multi Well Battery | Pipeline |  | SATURN OIL & GAS INC. | Abandoned | Salt water | Produced Water |  | 0.505 | 0.505 | [13 empty] | 0 | SYSGEN | N
PL-00008329 | 144469 | Y | 74 | SK PS 00128200 | 2022-01-18 | 74 | 04-29-012-26W3 | 06-29-012-26W3 | Well | Pipeline Segment Connection Below Ground | Flowline |  | CANADIAN NATURAL RESOURCES LIMITED | Operating | Natural Gas |  |  | 0.663 | 0.663 | [8 empty] | 1379 |  |  |  |  | 0 | SYSGEN | N
PL-00008329 | 144469 | Y | 80 | SK PS 00128206 | 2022-01-18 | 80 | 05-17-012-26W3 | 16-17-012-26W3 | Blind End | Blind End | Flowline |  | CANADIAN NATURAL RESOURCES LIMITED | Abandoned | Natural Gas |  | Polyethylene | 1.371 | 1.371 | 73 | 8.1 | 1 | [5 empty] | 1379 | 0 |  | Uncoated | Uncoated | 0 | SYSGEN | N
PL-00008329 | 144469 | Y | 50 | SK PS 00128176 | 2022-01-18 | 50 | 10-21-012-26W3 | 10-21-012-26W3 | Blind End | Blind End | Flowline |  | CANADIAN NATURAL RESOURCES LIMITED | Abandoned | Natural Gas |  |  | 0.071 | 0.071 | [8 empty] | 0 |  |  |  |  | 0 | SYSGEN | N
PL-00008329 | 144469 | Y | 12 | SK PS 00128138 | 2022-01-18 | 12 | 08-28-012-26W3 | 16-28-012-26W3 | Blind End | Blind End | Flowline |  | CANADIAN NATURAL RESOURCES LIMITED | Abandoned | Natural Gas |  | Steel | 0.824 | 0.824 | 88.9 | 3.1 | 1 | Z245.1 | 290 | I |  |  | 1379 | 0 |  | Uncoated |  | 0 | SYSGEN | N
PL-00008333 | CEC 6-24 Group | Y | 2 | SK PS 00128225 | 2022-01-18 | 1A14-24 WL.06K342 | 14-24-006-33W1 | 06-24-006-33W1 | Well | Multi Well Battery | Flowline |  | SATURN OIL & GAS INC. | Abandoned | Oil Well Effluent |  |  | 0.726 | 0.726 | [14 empty] | SYSGEN | N
PL-00008329 | 144469 | Y | 39 | SK PS 00128165 | 2022-01-18 | 39 | 08-22-012-26W3 | 16-22-012-26W3 | Well | Pipeline Segment Connection Below Ground | Flowline |  | CANADIAN NATURAL RESOURCES LIMITED | Operating | Natural Gas |  |  | 0.773 | 0.773 | [8 empty] | 1379 |  |  |  |  | 0 | SYSGEN | N
PL-00008329 | 144469 | Y | 68 | SK PS 00128194 | 2022-01-18 | 68 | 12-29-012-26W3 | 06-29-012-26W3 | Well | Pipeline Segment Connection Below Ground | Flowline |  | CANADIAN NATURAL RESOURCES LIMITED | Operating | Natural Gas |  |  | 0.626 | 0.626 | [8 empty] | 1379 |  |  |  |  | 0 | SYSGEN | N
PL-00008329 | 144469 | Y | 32 | SK PS 00128158 | 2022-01-18 | 32 | 16-26-012-26W3 | 14-26-012-26W3 | Well | Pipeline Segment Connection Below Ground | Flowline |  | CANADIAN NATURAL RESOURCES LIMITED | Abandoned | Natural Gas |  |  | 0.801 | 0.801 | [8 empty] | 1379 |  |  |  |  | 0 | SYSGEN | N
PL-00008329 | 144469 | Y | 4 | SK PS 00128130 | 2022-01-18 | 4 | 07-31-012-26W3 | 06-33-012-26W3 | Well | Pipeline Segment Connection Above Ground | Flowline |  | CANADIAN NATURAL RESOURCES LIMITED | Operating | Natural Gas |  |  | 2.848 | 2.848 | [8 empty] | 1379 |  |  |  |  | 0 | SYSGEN | N
PL-00008329 | 144469 | Y | 72 | SK PS 00128198 | 2022-01-18 | 72 | 01-32-012-26W3 | 07-32-012-26W3 | Well | Pipeline Segment Connection Below Ground | Flowline |  | CANADIAN NATURAL RESOURCES LIMITED | Operating | Natural Gas |  |  | 0.48 | 0.48 | [8 empty] | 1379 |  |  |  |  | 0 | SYSGEN | N
PL-00008331 |  | N | 1 | SK PS 00128212 | 2022-01-18 |  | 10-23-028-24W3 | 06-24-028-24W3 | Pipeline Segment Connection Above Ground | Pipeline Segment Connection Above Ground | Flowline |  | ISH ENERGY LTD. | Cancelled - Not Constructed | Natural Gas |  | Steel | 1.25 | 1.25 | 88.9 | 4 | 1 | Z245.1 | 359 | II | 32305.96 | 32305.96 | 6000 | 0 | 2.2 | Uncoated | Fusion Bonded Epoxy | 0 | SHAPEFILE | N
PL-00008332 | CEC 12-34 Group | Y | 1 | SK PS 00128213 | 2022-01-18 | 1C14-34 WL.13C039 | 14-34-007-32W1 | 12-34-007-32W1 | Well | Oil Satellite | Flowline |  | SATURN OIL & GAS INC. | Discontinued | Oil Well Effluent |  |  | 0.581 | 0.581 | [14 empty] | SYSGEN | N
PL-00008335 | 1C9-27-5-7 W2 (well site) to 4B12 & 8B12-26-5-7 W2 | N | 1 | SK PS 00128231 | 2022-01-18 |  | 09-27-005-07W2 | 12-26-005-07W2 | Well | Well | Flowline | 1C9-27-5-7 W2 (well site) to 4B12 & 8B12-26-5-7 W2 | ALDON OILS LTD. | Operating | Oil Well Effluent |  | Composite | 0.466 | 0.466 | 97 | 10 | 1 | FPLP | 301 |  | 3463.9 | 3463.9 | 3463.9 | 40.18 | 1.5 | Uncoated | Uncoated | 11.6 | SHAPEFILE | N
PL-00008329 | 144469 | Y | 37 | SK PS 00128163 | 2022-01-18 | 37 | 14-22-012-26W3 | 03-27-012-26W3 | Blind End | Blind End | Flowline |  | CANADIAN NATURAL RESOURCES LIMITED | Abandoned | Natural Gas |  | Steel | 0.391 | 0.39 | 88.9 | 3.2 | 1 | Z245.1 | 290 | I |  |  | 1379 | 0 |  | Uncoated |  | 0 | SYSGEN | N
PL-00008329 | 144469 | Y | 15 | SK PS 00128141 | 2022-01-18 | 15 | 13-28-012-26W3 | 14-28-012-26W3 | Well | Pipeline Segment Connection Below Ground | Flowline |  | CANADIAN NATURAL RESOURCES LIMITED | Operating | Natural Gas |  |  | 0.469 | 0.469 | [8 empty] | 1379 |  |  |  |  | 0 | SYSGEN | N
PL-00008325 | E03848 | N | 2 | SK PS 00128100 | 2022-01-17 | E03848-2 | 03-14-031-20W3 | 02-14-031-20W3 | Well | Well | Flowline | 04-14 to 03-14 to 02-14-031-20W3 | TEINE ENERGY LTD. | Operating | Oil Well Effluent |  | Composite | 0.769 | 0.769 | 124 | 12.6 | 1 | FPLP | 301 |  | 6176 | 6176 | 4960 | 0 | 1.5 | Uncoated | Uncoated | 0 | SHAPEFILE | N
PL-00008326 | CEC 4-5 Group | Y | 8 | SK PS 00128108 | 2022-01-17 | 3A1-6 WL.11F035 | 01-06-008-32W1 | 04-05-008-32W1 | Well | Oil Satellite | Flowline |  | SATURN OIL & GAS INC. | Discontinued | Oil Well Effluent |  |  | 0.264 | 0.264 | [8 empty] | 4960 | [5 empty] | SYSGEN | N
PL-00008325 | E03848 | N | 1 | SK PS 00128099 | 2022-01-17 | E03848-1 | 04-14-031-20W3 | 03-14-031-20W3 | Well | Well | Flowline | 04-14 to 03-14 to 02-14-031-20W3 | TEINE ENERGY LTD. | Operating | Oil Well Effluent |  | Composite | 0.31 | 0.31 | 124 | 12.6 | 1 | FPLP | 301 |  | 6176 | 6176 | 4960 | 0 | 1.5 | Uncoated | Uncoated | 0 | SHAPEFILE | N
PL-00008327 | CEC 11-22 Group | Y | 1 | SK PS 00128115 | 2022-01-17 | 4D11-22 WL.11J286 | 11-22-007-32W1 | 11-22-007-32W1 | Well | Oil Satellite | Flowline |  | SATURN OIL & GAS INC. | Discontinued | Oil Well Effluent |  |  | 0.001 | 0.001 | [14 empty] | SYSGEN | N
PL-00008326 | CEC 4-5 Group | Y | 9 | SK PS 00128109 | 2022-01-17 | 4A1-6 WL.11J090 | 01-06-008-32W1 | 04-05-008-32W1 | Well | Oil Satellite | Flowline |  | SATURN OIL & GAS INC. | Discontinued | Oil Well Effluent |  |  | 0.205 | 0.205 | [8 empty] | 4960 | [5 empty] | SYSGEN | N
PL-00008326 | CEC 4-5 Group | Y | 2 | SK PS 00128102 | 2022-01-17 | 1B1-6 WL.10F184 | 01-06-008-32W1 | 04-05-008-32W1 | Well | Oil Satellite | Flowline |  | SATURN OIL & GAS INC. | Discontinued | Oil Well Effluent |  |  | 0.431 | 0.431 | [8 empty] | 4960 | [5 empty] | SYSGEN | N
PL-00008327 | CEC 11-22 Group | Y | 6 | SK PS 00128120 | 2022-01-17 | 3D6-22 WL.07F153 | 06-22-007-32W1 | 11-22-007-32W1 | Well | Oil Satellite | Flowline |  | SATURN OIL & GAS INC. | Discontinued | Oil Well Effluent |  |  | 0.449 | 0.449 | [14 empty] | SYSGEN | N
PL-00008327 | CEC 11-22 Group | Y | 7 | SK PS 00128121 | 2022-01-17 | 4C4-22 WL.00H087 | 04-22-007-32W1 | 11-22-007-32W1 | Well | Oil Satellite | Flowline |  | SATURN OIL & GAS INC. | Abandoned | Oil Well Effluent |  |  | 1.032 | 1.032 | [14 empty] | SYSGEN | N
PL-00008326 | CEC 4-5 Group | Y | 6 | SK PS 00128106 | 2022-01-17 | 3C3-5 WL.14H164 | 03-05-008-32W1 | 04-05-008-32W1 | Well | Oil Satellite | Flowline |  | SATURN OIL & GAS INC. | Operating | Oil Well Effluent |  |  | 0.441 | 0.441 | [8 empty] | 4960 | [5 empty] | SYSGEN | N
PL-00008328 |  | N | 1 | SK PS 00128124 | 2022-01-17 |  | 01-31-032-19W3 | 07-31-032-19W3 | Well | Well | Flowline | Plenty 01-31-032-19W3 to 07-31-032-19W3 | WHITECAP RESOURCES INC. | Operating | Oil Well Effluent |  | Composite | 0.581 | 0.581 | 124 | 12.5 | 1 | FPLP | 301 |  | 5170 | 5170 | 4960 | 0 | 1.5 | High Density Polyethylene (HDPE) | Extruded Poly | 0 | SHAPEFILE | N
PL-00008327 | CEC 11-22 Group | Y | 3 | SK PS 00128117 | 2022-01-17 | 3B13-23 WL.07B195 | 13-23-007-32W1 | 11-22-007-32W1 | Well | Oil Satellite | Flowline |  | SATURN OIL & GAS INC. | Operating | Oil Well Effluent |  |  | 0.918 | 0.918 | [8 empty] | 4960 | [5 empty] | SYSGEN | N
PL-00008326 | CEC 4-5 Group | Y | 10 | SK PS 00128110 | 2022-01-17 | 1D1-6 WL.12B321 | 01-06-008-32W1 | 04-05-008-32W1 | Well | Oil Satellite | Flowline |  | SATURN OIL & GAS INC. | Discontinued | Oil Well Effluent |  |  | 0.225 | 0.225 | [8 empty] | 4960 | [5 empty] | SYSGEN | N
PL-00008327 | CEC 11-22 Group | Y | 4 | SK PS 00128118 | 2022-01-17 | 2C13-23 WL.07I114 | 13-23-007-32W1 | 11-22-007-32W1 | Well | Oil Satellite | Flowline |  | SATURN OIL & GAS INC. | Discontinued | Oil Well Effluent |  |  | 0.943 | 0.943 | [14 empty] | SYSGEN | N
PL-00008326 | CEC 4-5 Group | Y | 13 | SK PS 00128113 | 2022-01-17 | 2C4-5 WL.14K276 | 04-05-008-32W1 | 04-05-008-32W1 | Well | Oil Satellite | Flowline |  | SATURN OIL & GAS INC. | Operating | Oil Well Effluent |  |  | 0.131 | 0.131 | [8 empty] | 4960 | [5 empty] | SYSGEN | N
PL-00008327 | CEC 11-22 Group | Y | 9 | SK PS 00128123 | 2022-01-17 | 6-22 SWD WL.99L078 | 06-22-007-32W1 | 06-34-004-30W1 | Oil Satellite | Injection/Disposal Facility | Flowline |  | SATURN OIL & GAS INC. | Cancelled - Non-Regulatory | Oil Well Effluent |  |  | 34.213 | 34.213 | [8 empty] | 4960 | [5 empty] | SYSGEN | N
PL-00008326 | CEC 4-5 Group | Y | 11 | SK PS 00128111 | 2022-01-17 | 1A8-6 WL.12E094 | 08-06-008-32W1 | 04-05-008-32W1 | Well | Oil Satellite | Flowline |  | SATURN OIL & GAS INC. | Operating | Oil Well Effluent |  |  | 0.387 | 0.387 | [8 empty] | 4960 | [5 empty] | SYSGEN | N
PL-00008327 | CEC 11-22 Group | Y | 2 | SK PS 00128116 | 2022-01-17 | 2C8-22 WL.09K064 | 08-22-007-32W1 | 11-22-007-32W1 | Well | Oil Satellite | Flowline |  | SATURN OIL & GAS INC. | Operating | Oil Well Effluent |  |  | 0.736 | 0.736 | [8 empty] | 4960 | [5 empty] | SYSGEN | N
PL-00008326 | CEC 4-5 Group | Y | 12 | SK PS 00128112 | 2022-01-17 | 4A8-6 WL.14A457 | 08-06-008-32W1 | 04-05-008-32W1 | Well | Oil Satellite | Flowline |  | SATURN OIL & GAS INC. | Discontinued | Oil Well Effluent |  |  | 0.507 | 0.507 | [8 empty] | 4960 | [5 empty] | SYSGEN | N
PL-00008326 | CEC 4-5 Group | Y | 14 | SK PS 00128114 | 2022-01-17 | 2A4-5 WL.11E300 | 04-05-008-32W1 | 04-05-008-32W1 | Well | Oil Satellite | Flowline |  | SATURN OIL & GAS INC. | Abandoned | Oil Well Effluent |  |  | 0.175 | 0.175 | [8 empty] | 4960 | [5 empty] | SYSGEN | N
PL-00008327 | CEC 11-22 Group | Y | 5 | SK PS 00128119 | 2022-01-17 | 4A11-22 WL.07E058 | 11-22-007-30W1 | 11-22-007-32W1 | Well | Oil Satellite | Flowline |  | SATURN OIL & GAS INC. | Cancelled - Non-Regulatory | Oil Well Effluent |  |  | 19.5 | 19.5 | [14 empty] | SYSGEN | N
PL-00008327 | CEC 11-22 Group | Y | 8 | SK PS 00128122 | 2022-01-17 | 3D5-22 WL.09H058 | 05-22-007-32W1 | 11-22-007-32W1 | Well | Oil Satellite | Flowline |  | SATURN OIL & GAS INC. | Discontinued | Oil Well Effluent |  |  | 0.669 | 0.669 | [14 empty] | SYSGEN | N
PL-00008326 | CEC 4-5 Group | Y | 1 | SK PS 00128101 | 2022-01-17 | 4C14-31 WL.10F176 | 14-31-007-32W1 | 04-05-008-32W1 | Well | Oil Satellite | Flowline |  | SATURN OIL & GAS INC. | Operating | Oil Well Effluent |  |  | 1.245 | 1.245 | [8 empty] | 4960 | [5 empty] | SYSGEN | N
PL-00008326 | CEC 4-5 Group | Y | 3 | SK PS 00128103 | 2022-01-17 | 1B4-5 WL.10F092 | 04-05-008-32W1 | 04-05-008-32W1 | Well | Oil Satellite | Flowline |  | SATURN OIL & GAS INC. | Discontinued | Oil Well Effluent |  |  | 0.076 | 0.076 | [8 empty] | 4960 | [5 empty] | SYSGEN | N
PL-00008326 | CEC 4-5 Group | Y | 4 | SK PS 00128104 | 2022-01-17 | 1B2-6 WL.10K072 | 02-06-008-32W1 | 04-05-008-32W1 | Well | Oil Satellite | Flowline |  | SATURN OIL & GAS INC. | Discontinued | Oil Well Effluent |  |  | 0.816 | 0.816 | [8 empty] | 4960 | [5 empty] | SYSGEN | N
PL-00008326 | CEC 4-5 Group | Y | 7 | SK PS 00128107 | 2022-01-17 | 4A2-6 WL.11E385 | 02-06-008-32W1 | 04-05-008-32W1 | Well | Oil Satellite | Flowline |  | SATURN OIL & GAS INC. | Discontinued | Oil Well Effluent |  |  | 0.644 | 0.644 | [8 empty] | 4960 | [5 empty] | SYSGEN | N
PL-00008326 | CEC 4-5 Group | Y | 5 | SK PS 00128105 | 2022-01-17 | 5B2-6 WL.10K073 | 02-06-008-32W1 | 04-05-008-32W1 | Well | Oil Satellite | Flowline |  | SATURN OIL & GAS INC. | Discontinued | Oil Well Effluent |  |  | 0.84 | 0.84 | [8 empty] | 4960 | [5 empty] | SYSGEN | N
PL-00008323 | 34509 | Y | 43 | SK PS 00128060 | 2022-01-14 | SK138066 | 16-09-006-19W3 | 13-10-006-19W3 | Well | Oil Satellite | Flowline |  | SURGE ENERGY INC. | Cancelled - Duplicate Licences | Oil Well Effluent |  | Composite | 0.598 | 0.46 | 120 | 9.5 |  | Z245.1 | 750 |  |  |  | 3968 |  | 1.5 |  |  |  | SHAPEFILE | N
PL-00008323 | 34509 | Y | 71 | SK PS 00128088 | 2022-01-14 | SK138695 | 16-24-006-20W3 | 01-23-006-20W3 | Well | Oil Satellite | Flowline |  | SURGE ENERGY INC. | Cancelled - Duplicate Licences | Oil Well Effluent |  | Composite | 2.835 | 1.71 | 120 | 9.5 |  | Z245.1 | 750 |  |  |  | 3968 |  | 1.5 |  |  |  | SHAPEFILE | N
PL-00008323 | 34509 | Y | 14 | SK PS 00128031 | 2022-01-14 | SK120170 | 13-34-006-19W3 | 14-27-006-19W3 | Well | Oil Satellite | Flowline |  | SURGE ENERGY INC. | Cancelled - Duplicate Licences | Oil Well Effluent |  | Composite | 1.797 | 1.23 | 124 | 12.5 |  | Z245.1 | 301 |  |  |  | 3968 |  | 1.5 |  |  |  | SHAPEFILE | N
PL-00008323 | 34509 | Y | 49 | SK PS 00128066 | 2022-01-14 | SK138074 | 13-09-006-19W3 | 13-10-006-19W3 | Well | Oil Satellite | Flowline |  | SURGE ENERGY INC. | Cancelled - Duplicate Licences | Oil Well Effluent |  | Composite | 1.646 | 2.25 | 124 | 12.5 |  | Z245.1 | 301 |  |  |  | 3968 |  | 1.5 |  |  |  | SHAPEFILE | N
PL-00008322 | 2 | N | 2 | SK PS 00128017 | 2022-01-14 | 2 | 05-24-006-07W2 | 08-23-006-07W2 | Well | Pipeline Segment Connection Above Ground | Flowline | 05-24 to 08-23-006-07W2 | WHITECAP RESOURCES INC. | Operating | Oil Well Effluent |  | Fibreglass | 0.381 | 0.371 | 105.8 | 3.2 | 1 | STAR | 1000 |  | 4968 | 4960 | 4960 | 49.6 | 1.5 | Uncoated | Uncoated | 10 | SHAPEFILE | N
PL-00008323 | 34509 | Y | 10 | SK PS 00128027 | 2022-01-14 | SK120122 | 02-34-006-19W3 | 14-27-006-19W3 | Well | Oil Satellite | Flowline |  | SURGE ENERGY INC. | Cancelled - Duplicate Licences | Oil Well Effluent |  | Composite | 1.118 | 2.53 | 124 | 12.5 |  | Z245.1 | 301 |  |  |  | 3968 |  | 1.5 |  |  |  | SHAPEFILE | N
PL-00008323 | 34509 | Y | 68 | SK PS 00128085 | 2022-01-14 | SK138687 | 15-24-006-20W3 | 01-23-006-20W3 | Well | Oil Satellite | Flowline |  | SURGE ENERGY INC. | Cancelled - Duplicate Licences | Oil Well Effluent |  | Composite | 2.285 | 1.12 | 120 | 9.5 |  | Z245.1 | 750 |  |  |  | 3968 |  | 1.5 |  |  |  | SHAPEFILE | N
PL-00008323 | 34509 | Y | 12 | SK PS 00128029 | 2022-01-14 | SK120124 | 16-27-006-19W3 | 14-27-006-19W3 | Well | Oil Satellite | Flowline |  | SURGE ENERGY INC. | Cancelled - Duplicate Licences | Oil Well Effluent |  | Composite | 1.243 | 1.03 | 124 | 12.5 |  | Z245.1 | 301 |  |  |  | 3968 |  | 1.5 |  |  |  | SHAPEFILE | N
PL-00008323 | 34509 | Y | 51 | SK PS 00128068 | 2022-01-14 | SK138076 | 01-01-006-20W3 | 04-31-005-19W3 | Well | Oil Satellite | Flowline |  | SURGE ENERGY INC. | Cancelled - Duplicate Licences | Oil Well Effluent |  | Composite | 2.306 | 1.36 | 124 | 12.5 |  | Z245.1 | 301 |  |  |  | 3968 |  | 1.5 |  |  |  | SHAPEFILE | N
PL-00008323 | 34509 | Y | 23 | SK PS 00128040 | 2022-01-14 | SK120180 | 16-10-006-19W3 | 15-10-006-19W3 | Well | Oil Satellite | Flowline |  | SURGE ENERGY INC. | Cancelled - Duplicate Licences | Oil Well Effluent |  | Composite | 0.366 | 2.83 | 124 | 12.5 |  | Z245.1 | 301 |  |  |  | 3968 |  | 1.5 |  |  |  | SHAPEFILE | N
PL-00008323 | 34509 | Y | 61 | SK PS 00128078 | 2022-01-14 | SK138680 | 04-36-005-20W3 | 04-36-005-20W3 | Well | Oil Satellite | Flowline |  | SURGE ENERGY INC. | Cancelled - Duplicate Licences | Oil Well Effluent |  | Composite | 0.271 | 0.49 | 120 | 9.5 |  | Z245.1 | 750 |  |  |  | 3968 |  | 1.5 |  |  |  | SHAPEFILE | N
PL-00008323 | 34509 | Y | 45 | SK PS 00128062 | 2022-01-14 | SK138068 | 15-09-006-19W3 | 13-10-006-19W3 | Well | Oil Satellite | Flowline |  | SURGE ENERGY INC. | Cancelled - Duplicate Licences | Oil Well Effluent |  | Composite | 0.921 | 1.83 | 124 | 12.5 |  | Z245.1 | 301 |  |  |  | 3968 |  | 1.5 |  |  |  | SHAPEFILE | N
PL-00008323 | 34509 | Y | 25 | SK PS 00128042 | 2022-01-14 | SK120183 | 01-01-007-20W3 | 01-01-007-20W3 | Well | Oil Satellite | Flowline |  | SURGE ENERGY INC. | Cancelled - Duplicate Licences | Oil Well Effluent |  | Composite | 0.121 | 1.49 | 124 | 12.5 |  | Z245.1 | 301 |  |  |  | 3968 |  | 1.5 |  |  |  | SHAPEFILE | N
PL-00008323 | 34509 | Y | 44 | SK PS 00128061 | 2022-01-14 | SK138067 | 15-09-006-19W3 | 13-10-006-19W3 | Well | Oil Satellite | Flowline |  | SURGE ENERGY INC. | Cancelled - Duplicate Licences | Oil Well Effluent |  | Composite | 0.892 | 1.04 | 120 | 9.5 |  | Z245.1 | 750 |  |  |  | 3968 |  | 1.5 |  |  |  | SHAPEFILE | N
PL-00008323 | 34509 | Y | 37 | SK PS 00128054 | 2022-01-14 | SK138057 | 16-09-007-19W3 | 13-10-007-19W3 | Well | Oil Satellite | Flowline |  | SURGE ENERGY INC. | Cancelled - Duplicate Licences | Oil Well Effluent |  | Composite | 0.347 | 0.57 | 120 | 9.5 |  | Z245.1 | 750 |  |  |  | 3968 |  | 1.5 |  |  |  | SHAPEFILE | N
PL-00008323 | 34509 | Y | 62 | SK PS 00128079 | 2022-01-14 | SK138681 | 02-36-005-20W3 | 04-36-005-20W3 | Well | Oil Satellite | Flowline |  | SURGE ENERGY INC. | Cancelled - Duplicate Licences | Oil Well Effluent |  | Composite | 0.906 | 0.49 | 120 | 9.5 |  | Z245.1 | 750 |  |  |  | 3968 |  | 1.5 |  |  |  | SHAPEFILE | N
PL-00008323 | 34509 | Y | 15 | SK PS 00128032 | 2022-01-14 | SK120171 | 04-34-006-19W3 | 14-27-006-19W3 | Well | Oil Satellite | Flowline |  | SURGE ENERGY INC. | Cancelled - Duplicate Licences | Oil Well Effluent |  | Composite | 0.664 | 0.83 | 124 | 12.5 |  | Z245.1 | 301 |  |  |  | 3968 |  | 1.5 |  |  |  | SHAPEFILE | N
PL-00008323 | 34509 | Y | 13 | SK PS 00128030 | 2022-01-14 | SK120125 | 16-27-006-19W3 | 14-27-006-19W3 | Well | Oil Satellite | Flowline |  | SURGE ENERGY INC. | Cancelled - Duplicate Licences | Oil Well Effluent |  | Composite | 1.172 | 0.62 | 124 | 12.5 |  | Z245.1 | 301 |  |  |  | 3968 |  | 1.5 |  |  |  | SHAPEFILE | N
PL-00008323 | 34509 | Y | 17 | SK PS 00128034 | 2022-01-14 | SK120173 | 13-27-006-19W3 | 14-27-006-19W3 | Well | Oil Satellite | Flowline |  | SURGE ENERGY INC. | Cancelled - Duplicate Licences | Oil Well Effluent |  | Composite | 0.551 | 1.08 | 124 | 12.5 |  | Z245.1 | 301 |  |  |  | 3968 |  | 1.5 |  |  |  | SHAPEFILE | N
PL-00008323 | 34509 | Y | 9 | SK PS 00128026 | 2022-01-14 | SK120121 | 02-34-006-19W3 | 14-27-006-19W3 | Well | Oil Satellite | Flowline |  | SURGE ENERGY INC. | Cancelled - Duplicate Licences | Oil Well Effluent |  | Composite | 1.12 | 2.32 | 124 | 12.5 |  | Z245.1 | 301 |  |  |  | 3968 |  | 1.5 |  |  |  | SHAPEFILE | N
PL-00008323 | 34509 | Y | 46 | SK PS 00128063 | 2022-01-14 | SK138069 | 14-09-006-19W3 | 13-10-006-19W3 | Well | Oil Satellite | Flowline |  | SURGE ENERGY INC. | Cancelled - Duplicate Licences | Oil Well Effluent |  | Composite | 1.35 | 1.34 | 124 | 12.5 |  | Z245.1 | 301 |  |  |  | 3968 |  | 1.5 |  |  |  | SHAPEFILE | N
PL-00008323 | 34509 | Y | 7 | SK PS 00128024 | 2022-01-14 | SK120119 | 16-20-006-19W3 | 16-21-006-19W3 | Well | Oil Satellite | Flowline |  | SURGE ENERGY INC. | Cancelled - Duplicate Licences | Oil Well Effluent |  | Composite | 1.682 | 2.85 | 124 | 12.5 |  | Z245.1 | 301 |  |  |  | 3968 |  | 1.5 |  |  |  | SHAPEFILE | N
PL-00001575 | CPG-22730 | N | 5 | SK PS 00128098 | 2022-01-14 |  | 01-27-002-13W2 | 02-26-002-13W2 | Well | Pipeline Segment Connection Below Ground | Flowline | 05-31-002-12W2M MWB NG Flowline | SATURN OIL & GAS INC. | Operating | Natural Gas |  | Polyethylene | 1.484 | 1.484 | 168.3 | 18.7 | 1 | 4710 | N/A |  | 862.5 | 862 | 862 | 8.62 | 1.5 | Uncoated | Uncoated | 10 | SHAPEFILE | N
PL-00008323 | 34509 | Y | 58 | SK PS 00128075 | 2022-01-14 | SK138086 | 04-04-007-19W3 | 01-05-007-19W3 | Well | Oil Satellite | Flowline |  | SURGE ENERGY INC. | Cancelled - Duplicate Licences | Oil Well Effluent |  | Composite | 0.724 | 0.955 | 120 | 9.5 |  | Z245.1 | 750 |  |  |  | 3968 |  | 1.5 |  |  |  | SHAPEFILE | N
PL-00008323 | 34509 | Y | 32 | SK PS 00128049 | 2022-01-14 | SK138052 | 03-01-007-20W3 | 01-01-007-20W3 | Well | Oil Satellite | Flowline |  | SURGE ENERGY INC. | Cancelled - Duplicate Licences | Oil Well Effluent |  | Composite | 0.821 | 1.36 | 120 | 9.5 |  | Z245.1 | 750 |  |  |  | 3968 |  | 1.5 |  |  |  | SHAPEFILE | N
PL-00008323 | 34509 | Y | 18 | SK PS 00128035 | 2022-01-14 | SK120174 | 15-11-006-19W3 | 16-10-006-19W3 | Well | Oil Satellite | Flowline |  | SURGE ENERGY INC. | Cancelled - Duplicate Licences | Oil Well Effluent |  | Composite | 1.416 | 0.36 | 124 | 12.5 |  | Z245.1 | 301 |  |  |  | 3968 |  | 1.5 |  |  |  | SHAPEFILE | N
PL-00008323 | 34509 | Y | 48 | SK PS 00128065 | 2022-01-14 | SK138073 | 13-09-006-19W3 | 13-10-006-19W3 | Well | Oil Satellite | Flowline |  | SURGE ENERGY INC. | Cancelled - Duplicate Licences | Oil Well Effluent |  | Composite | 1.625 | 2.51 | 124 | 12.5 |  | Z245.1 | 301 |  |  |  | 3968 |  | 1.5 |  |  |  | SHAPEFILE | N
PL-00008323 | 34509 | Y | 66 | SK PS 00128083 | 2022-01-14 | SK138685 | 08-23-006-20W3 | 01-23-006-20W3 | Well | Oil Satellite | Flowline |  | SURGE ENERGY INC. | Cancelled - Duplicate Licences | Oil Well Effluent |  | Composite | 0.599 | 1.215 | 120 | 9.5 |  | Z245.1 | 750 |  |  |  | 3968 |  | 1.5 |  |  |  | SHAPEFILE | N
PL-00008323 | 34509 | Y | 47 | SK PS 00128064 | 2022-01-14 | SK138070 | 14-09-006-19W3 | 13-10-006-19W3 | Well | Oil Satellite | Flowline |  | SURGE ENERGY INC. | Cancelled - Duplicate Licences | Oil Well Effluent |  | Composite | 1.376 | 0.97 | 124 | 12.5 |  | Z245.1 | 301 |  |  |  | 3968 |  | 1.5 |  |  |  | SHAPEFILE | N
PL-00008323 | 34509 | Y | 33 | SK PS 00128050 | 2022-01-14 | SK138053 | 04-01-007-20W3 | 01-01-007-20W3 | Well | Oil Satellite | Flowline |  | SURGE ENERGY INC. | Cancelled - Duplicate Licences | Oil Well Effluent |  | Composite | 1.212 | 1.35 | 120 | 9.5 |  | Z245.1 | 750 |  |  |  | 3968 |  | 1.5 |  |  |  | SHAPEFILE | N
PL-00008323 | 34509 | Y | 11 | SK PS 00128028 | 2022-01-14 | SK120123 | 02-34-006-19W3 | 14-27-006-19W3 | Well | Oil Satellite | Flowline |  | SURGE ENERGY INC. | Cancelled - Duplicate Licences | Oil Well Effluent |  | Composite | 1.116 | 1.9 | 124 | 12.5 |  | Z245.1 | 301 |  |  |  | 3968 |  | 1.5 |  |  |  | SHAPEFILE | N
PL-00008323 | 34509 | Y | 69 | SK PS 00128086 | 2022-01-14 | SK138688 | 15-24-006-20W3 | 01-23-006-20W3 | Well | Oil Satellite | Flowline |  | SURGE ENERGY INC. | Cancelled - Duplicate Licences | Oil Well Effluent |  | Composite | 2.492 | 1.12 | 120 | 9.5 |  | Z245.1 | 750 |  |  |  | 3968 |  | 1.5 |  |  |  | SHAPEFILE | N
PL-00008323 | 34509 | Y | 26 | SK PS 00128043 | 2022-01-14 | SK120186 | 04-06-007-19W3 | 01-01-007-20W3 | Well | Oil Satellite | Flowline |  | SURGE ENERGY INC. | Cancelled - Duplicate Licences | Oil Well Effluent |  | Composite | 0.492 | 0.71 | 124 | 12.5 |  | Z245.1 | 301 |  |  |  | 3968 |  | 1.5 |  |  |  | SHAPEFILE | N
PL-00008323 | 34509 | Y | 27 | SK PS 00128044 | 2022-01-14 | SK120187 | 03-06-007-19W3 | 01-01-007-20W3 | Well | Oil Satellite | Flowline |  | SURGE ENERGY INC. | Cancelled - Duplicate Licences | Oil Well Effluent |  | Composite | 0.984 | 2.97 | 124 | 12.5 |  | Z245.1 | 301 |  |  |  | 3968 |  | 1.5 |  |  |  | SHAPEFILE | N
PL-00008323 | 34509 | Y | 76 | SK PS 00128093 | 2022-01-14 | SK138700 | 16-21-006-19W3 | 16-21-006-19W3 | Well | Oil Satellite | Flowline |  | SURGE ENERGY INC. | Cancelled - Duplicate Licences | Oil Well Effluent |  | Composite | 0.088 | 1.24 | 124 | 12.5 |  | Z245.1 | 301 |  |  |  | 3968 |  | 1.5 |  |  |  | SHAPEFILE | N
PL-00008323 | 34509 | Y | 77 | SK PS 00128094 | 2022-01-14 | SK138701 | 01-01-007-20W3 | 03-03-007-19W3 | Well | Oil Satellite | Flowline |  | SURGE ENERGY INC. | Cancelled - Duplicate Licences | Oil Well Effluent |  | Composite | 5.896 | 0.48 | 124 | 12.5 |  | Z245.1 | 301 |  |  |  | 3968 |  | 1.5 |  |  |  | SHAPEFILE | N
PL-00008323 | 34509 | Y | 75 | SK PS 00128092 | 2022-01-14 | SK138699 | 16-10-006-19W3 | 15-10-006-19W3 | Well | Oil Satellite | Flowline |  | SURGE ENERGY INC. | Cancelled - Duplicate Licences | Oil Well Effluent |  | Composite | 0.355 | 1.25 | 124 | 12.5 |  | Z245.1 | 301 |  |  |  | 3968 |  | 1.5 |  |  |  | SHAPEFILE | N
PL-00008323 | 34509 | Y | 60 | SK PS 00128077 | 2022-01-14 | SK138088 | 03-05-007-19W3 | 01-05-007-19W3 | Well | Oil Satellite | Flowline |  | SURGE ENERGY INC. | Cancelled - Duplicate Licences | Oil Well Effluent |  | Composite | 0.878 | 1.42 | 120 | 9.5 |  | Z245.1 | 750 |  |  |  | 3968 |  | 1.5 |  |  |  | SHAPEFILE | N
PL-00008323 | 34509 | Y | 30 | SK PS 00128047 | 2022-01-14 | SK138050 | 14-31-006-19W3 | 01-01-007-20W3 | Well | Oil Satellite | Flowline |  | SURGE ENERGY INC. | Cancelled - Duplicate Licences | Oil Well Effluent |  | Composite | 2.266 | 1.595 | 120 | 9.5 |  | Z245.1 | 750 |  |  |  | 3968 |  | 1.5 |  |  |  | SHAPEFILE | N
PL-00001576 | CPG-22730 | N | 7 | SK PS 00128096 | 2022-01-14 |  | 01-27-002-13W2 | 02-26-002-13W2 | Well | Pipeline Segment Connection Below Ground | Flowline | 05-31-002-12W2M MWB OE Flowline | SATURN OIL & GAS INC. | Operating | Oil Well Effluent |  | Fibreglass | 1.483 | 1.483 | 164.8 | 4.9 | 1 | STAR | 800 |  | 3960 | 3960 | 3960 | 39.6 | 1.5 | Uncoated | Uncoated | 10 | SHAPEFILE | N
PL-00008323 | 34509 | Y | 24 | SK PS 00128041 | 2022-01-14 | SK120181 | 15-10-006-19W3 | 16-10-006-19W3 | Well | Oil Satellite | Flowline |  | SURGE ENERGY INC. | Cancelled - Duplicate Licences | Oil Well Effluent |  | Composite | 0.393 | 2.5 | 124 | 12.5 |  | Z245.1 | 301 |  |  |  | 3968 |  | 1.5 |  |  |  | SHAPEFILE | N
PL-00008323 | 34509 | Y | 52 | SK PS 00128069 | 2022-01-14 | SK138077 | 03-01-006-20W3 | 04-31-005-19W3 | Well | Oil Satellite | Flowline |  | SURGE ENERGY INC. | Cancelled - Duplicate Licences | Oil Well Effluent |  | Composite | 3.112 | 0.985 | 124 | 12.5 |  | Z245.1 | 301 |  |  |  | 3968 |  | 1.5 |  |  |  | SHAPEFILE | N
PL-00008323 | 34509 | Y | 42 | SK PS 00128059 | 2022-01-14 | SK138064 | 16-09-006-19W3 | 13-10-006-19W3 | Well | Oil Satellite | Flowline |  | SURGE ENERGY INC. | Cancelled - Duplicate Licences | Oil Well Effluent |  | Composite | 0.571 | 0.55 | 120 | 9.5 |  | Z245.1 | 750 |  |  |  | 3968 |  | 1.5 |  |  |  | SHAPEFILE | N
PL-00008323 | 34509 | Y | 31 | SK PS 00128048 | 2022-01-14 | SK138051 | 03-05-007-19W3 | 01-01-007-20W3 | Well | Oil Satellite | Flowline |  | SURGE ENERGY INC. | Cancelled - Duplicate Licences | Oil Well Effluent |  | Composite | 2.495 | 1.61 | 120 | 9.5 |  | Z245.1 | 750 |  |  |  | 3968 |  | 1.5 |  |  |  | SHAPEFILE | N
PL-00008323 | 34509 | Y | 67 | SK PS 00128084 | 2022-01-14 | SK138686 | 09-23-006-20W3 | 01-23-006-20W3 | Well | Oil Satellite | Flowline |  | SURGE ENERGY INC. | Cancelled - Duplicate Licences | Oil Well Effluent |  | Composite | 1.025 | 1.12 | 120 | 9.5 |  | Z245.1 | 750 |  |  |  | 3968 |  | 1.5 |  |  |  | SHAPEFILE | N
PL-00008323 | 34509 | Y | 70 | SK PS 00128087 | 2022-01-14 | SK138693 | 16-24-006-20W3 | 01-23-006-20W3 | Well | Oil Satellite | Flowline |  | SURGE ENERGY INC. | Cancelled - Duplicate Licences | Oil Well Effluent |  | Composite | 2.832 | 0.56 | 120 | 9.5 |  | Z245.1 | 750 |  |  |  | 3968 |  | 1.5 |  |  |  | SHAPEFILE | N
PL-00008323 | 34509 | Y | 74 | SK PS 00128091 | 2022-01-14 | SK138698 | 13-14-006-20W3 | 01-23-006-20W3 | Well | Oil Satellite | Flowline |  | SURGE ENERGY INC. | Cancelled - Duplicate Licences | Oil Well Effluent |  | Composite | 1.359 | 1.225 | 124 | 12.5 |  | Z245.1 | 301 |  |  |  | 3968 |  | 1.5 |  |  |  | SHAPEFILE | N
PL-00008323 | 34509 | Y | 65 | SK PS 00128082 | 2022-01-14 | SK138684 | 12-36-005-20W3 | 04-36-005-20W3 | Well | Oil Satellite | Flowline |  | SURGE ENERGY INC. | Cancelled - Duplicate Licences | Oil Well Effluent |  | Composite | 0.924 | 1.125 | 120 | 9.5 |  | Z245.1 | 750 |  |  |  | 3968 |  | 1.5 |  |  |  | SHAPEFILE | N
PL-00008323 | 34509 | Y | 36 | SK PS 00128053 | 2022-01-14 | SK138056 | 14-10-007-19W3 | 13-10-007-19W3 | Well | Oil Satellite | Flowline |  | SURGE ENERGY INC. | Cancelled - Duplicate Licences | Oil Well Effluent |  | Composite | 0.49 | 0.58 | 120 | 9.5 |  | Z245.1 | 750 |  |  |  | 3968 |  | 1.5 |  |  |  | SHAPEFILE | N
PL-00008323 | 34509 | Y | 35 | SK PS 00128052 | 2022-01-14 | SK138055 | 15-10-007-19W3 | 13-10-007-19W3 | Well | Oil Satellite | Flowline |  | SURGE ENERGY INC. | Cancelled - Duplicate Licences | Oil Well Effluent |  | Composite | 0.967 | 0.89 | 120 | 9.5 |  | Z245.1 | 750 |  |  |  | 3968 |  | 1.5 |  |  |  | SHAPEFILE | N
PL-00008323 | 34509 | Y | 1 | SK PS 00128018 | 2022-01-14 | SK119461 | 15-21-006-19W3 | 16-21-006-19W3 | Pipeline Segment Connection Above Ground | Pipeline Segment Connection Above Ground | Flowline |  | SURGE ENERGY INC. | Cancelled - Duplicate Licences | Oil Well Effluent |  | Steel | 0.398 | 5.89 | 219.1 | 6.4 |  | Z245.1 | N/A |  |  |  | 3968 |  | 1.5 |  |  |  | SHAPEFILE | N
PL-00008323 | 34509 | Y | 19 | SK PS 00128036 | 2022-01-14 | SK120176 | 14-11-006-19W3 | 16-10-006-19W3 | Well | Oil Satellite | Flowline |  | SURGE ENERGY INC. | Cancelled - Duplicate Licences | Oil Well Effluent |  | Composite | 0.91 | 0.96 | 124 | 12.5 |  | Z245.1 | 301 |  |  |  | 3968 |  | 1.5 |  |  |  | SHAPEFILE | N
PL-00008324 | 34509 | Y | 1 | SK PS 00128095 | 2022-01-14 | SK140944 | 01-02-007-20W3 | 01-01-007-20W3 | Well | Oil Satellite | Flowline |  | BULL PINE ENERGY INC. | Operating | Oil Well Effluent |  | Composite | 1.686 | 1.79 | 124 | 12.5 |  | Z245.1 | 301 |  |  |  | 3968 |  | 1.5 |  |  |  | SHAPEFILE | N
PL-00008323 | 34509 | Y | 53 | SK PS 00128070 | 2022-01-14 | SK138078 | 14-30-005-19W3 | 04-31-005-19W3 | Well | Oil Satellite | Flowline |  | SURGE ENERGY INC. | Cancelled - Duplicate Licences | Oil Well Effluent |  | Composite | 0.733 | 0.485 | 124 | 12.5 |  | Z245.1 | 301 |  |  |  | 3968 |  | 1.5 |  |  |  | SHAPEFILE | N
PL-00008322 | 2 | N | 1 | SK PS 00128016 | 2022-01-14 | 1 | 05-24-006-07W2 | 08-23-006-07W2 | Well | Pipeline Segment Connection Above Ground | Flowline | 05-24 to 08-23-006-07W2 | WHITECAP RESOURCES INC. | Operating | Oil Well Effluent |  | Fibreglass | 0.361 | 0.371 | 81.2 | 2.5 | 1 | STAR | 1000 |  | 4968 | 4960 | 4960 | 49.6 | 1.5 | Uncoated | Uncoated | 10 | SHAPEFILE | N
PL-00008323 | 34509 | Y | 2 | SK PS 00128019 | 2022-01-14 | SK119465 | 03-28-006-19W3 | 16-21-006-19W3 | Oil Satellite | Pipeline Segment Connection Above Ground | Flowline |  | SURGE ENERGY INC. | Cancelled - Duplicate Licences | Oil Well Effluent |  | Steel | 1.159 | 0.12 | 219.1 | 6.4 |  | Z245.1 | N/A |  |  |  | 3968 |  | 2 |  |  |  | SHAPEFILE | N
PL-00008323 | 34509 | Y | 73 | SK PS 00128090 | 2022-01-14 | SK138697 | 14-14-006-20W3 | 01-23-006-20W3 | Well | Oil Satellite | Flowline |  | SURGE ENERGY INC. | Cancelled - Duplicate Licences | Oil Well Effluent |  | Composite | 1.085 | 1.22 | 124 | 12.5 |  | Z245.1 | 301 |  |  |  | 3968 |  | 1.5 |  |  |  | SHAPEFILE | N
PL-00008323 | 34509 | Y | 54 | SK PS 00128071 | 2022-01-14 | SK138080 | 16-30-005-19W3 | 04-31-005-19W3 | Well | Oil Satellite | Flowline |  | SURGE ENERGY INC. | Cancelled - Duplicate Licences | Oil Well Effluent |  | Composite | 1.508 | 0.44 | 120 | 9.5 |  | Z245.1 | 750 |  |  |  | 3968 |  | 1.5 |  |  |  | SHAPEFILE | N
PL-00008323 | 34509 | Y | 50 | SK PS 00128067 | 2022-01-14 | SK138075 | 02-01-007-20W3 | 01-01-007-20W3 | Well | Oil Satellite | Flowline |  | SURGE ENERGY INC. | Cancelled - Duplicate Licences | Oil Well Effluent |  | Composite | 0.535 | 1.7 | 124 | 12.5 |  | Z245.1 | 301 |  |  |  | 3968 |  | 1.5 |  |  |  | SHAPEFILE | N
PL-00008323 | 34509 | Y | 55 | SK PS 00128072 | 2022-01-14 | SK138081 | 09-32-006-19W3 | 01-05-007-19W3 | Well | Oil Satellite | Flowline |  | SURGE ENERGY INC. | Cancelled - Duplicate Licences | Oil Well Effluent |  | Composite | 2.34 | 0.45 | 120 | 9.5 |  | Z245.1 | 750 |  |  |  | 3968 |  | 1.5 |  |  |  | SHAPEFILE | N
PL-00008323 | 34509 | Y | 4 | SK PS 00128021 | 2022-01-14 | SK119990 | 13-21-006-19W3 | 16-21-006-19W3 | Well | Oil Satellite | Flowline |  | SURGE ENERGY INC. | Cancelled - Duplicate Licences | Oil Well Effluent |  | Composite | 1.204 | 1.38 | 124 | 12.5 |  | Z245.1 | 301 |  |  |  | 3968 |  | 1.5 |  |  |  | SHAPEFILE | N
PL-00008323 | 34509 | Y | 40 | SK PS 00128057 | 2022-01-14 | SK138060 | 13-10-006-19W3 | 13-10-006-19W3 | Well | Oil Satellite | Flowline |  | SURGE ENERGY INC. | Cancelled - Duplicate Licences | Oil Well Effluent |  | Composite | 0.133 | 0.775 | 120 | 9.5 |  | Z245.1 | 750 |  |  |  | 3968 |  | 1.5 |  |  |  | SHAPEFILE | N
PL-00008323 | 34509 | Y | 22 | SK PS 00128039 | 2022-01-14 | SK120179 | 13-11-006-19W3 | 16-10-006-19W3 | Well | Oil Satellite | Flowline |  | SURGE ENERGY INC. | Cancelled - Duplicate Licences | Oil Well Effluent |  | Composite | 0.473 | 1.13 | 124 | 12.5 |  | Z245.1 | 301 |  |  |  | 3968 |  | 1.5 |  |  |  | SHAPEFILE | N
PL-00008323 | 34509 | Y | 34 | SK PS 00128051 | 2022-01-14 | SK138054 | 01-02-007-20W3 | 01-01-007-20W3 | Well | Oil Satellite | Flowline |  | SURGE ENERGY INC. | Cancelled - Duplicate Licences | Oil Well Effluent |  | Composite | 1.686 | 0.9 | 120 | 9.5 |  | Z245.1 | 750 |  |  |  | 3968 |  | 1.5 |  |  |  | SHAPEFILE | N
PL-00008323 | 34509 | Y | 8 | SK PS 00128025 | 2022-01-14 | SK120120 | 13-27-006-19W3 | 14-27-006-19W3 | Well | Oil Satellite | Flowline |  | SURGE ENERGY INC. | Cancelled - Duplicate Licences | Oil Well Effluent |  | Composite | 0.556 | 2.73 | 124 | 12.5 |  | Z245.1 | 301 |  |  |  | 3968 |  | 1.5 |  |  |  | SHAPEFILE | N
PL-00008323 | 34509 | Y | 39 | SK PS 00128056 | 2022-01-14 | SK138059 | 14-10-006-19W3 | 13-10-006-19W3 | Well | Oil Satellite | Flowline |  | SURGE ENERGY INC. | Cancelled - Duplicate Licences | Oil Well Effluent |  | Composite | 0.535 | 0.065 | 120 | 9.5 |  | Z245.1 | 750 |  |  |  | 3968 |  | 1.5 |  |  |  | SHAPEFILE | N
PL-00008323 | 34509 | Y | 56 | SK PS 00128073 | 2022-01-14 | SK138084 | 08-32-006-19W3 | 01-05-007-19W3 | Well | Oil Satellite | Flowline |  | SURGE ENERGY INC. | Cancelled - Duplicate Licences | Oil Well Effluent |  | Composite | 2.647 | 0.535 | 120 | 9.5 |  | Z245.1 | 750 |  |  |  | 3968 |  | 1.5 |  |  |  | SHAPEFILE | N
PL-00008323 | 34509 | Y | 38 | SK PS 00128055 | 2022-01-14 | SK138058 | 14-10-006-19W3 | 13-10-006-19W3 | Well | Oil Satellite | Flowline |  | SURGE ENERGY INC. | Cancelled - Duplicate Licences | Oil Well Effluent |  | Composite | 0.51 | 0.055 | 120 | 9.5 |  | Z245.1 | 750 |  |  |  | 3968 |  | 1.5 |  |  |  | SHAPEFILE | N
PL-00008323 | 34509 | Y | 72 | SK PS 00128089 | 2022-01-14 | SK138696 | 15-14-006-20W3 | 01-23-006-20W3 | Well | Oil Satellite | Flowline |  | SURGE ENERGY INC. | Cancelled - Duplicate Licences | Oil Well Effluent |  | Composite | 0.859 | 1.7 | 124 | 12.5 |  | Z245.1 | 301 |  |  |  | 3968 |  | 1.5 |  |  |  | SHAPEFILE | N
PL-00008323 | 34509 | Y | 64 | SK PS 00128081 | 2022-01-14 | SK138683 | 05-36-005-20W3 | 04-36-005-20W3 | Well | Oil Satellite | Flowline |  | SURGE ENERGY INC. | Cancelled - Duplicate Licences | Oil Well Effluent |  | Composite | 0.518 | 1.745 | 120 | 9.5 |  | Z245.1 | 750 |  |  |  | 3968 |  | 1.5 |  |  |  | SHAPEFILE | N
PL-00008323 | 34509 | Y | 20 | SK PS 00128037 | 2022-01-14 | SK120177 | 14-11-006-19W3 | 16-10-006-19W3 | Well | Oil Satellite | Flowline |  | SURGE ENERGY INC. | Cancelled - Duplicate Licences | Oil Well Effluent |  | Composite | 0.884 | 0.42 | 124 | 12.5 |  | Z245.1 | 301 |  |  |  | 3968 |  | 1.5 |  |  |  | SHAPEFILE | N
PL-00008323 | 34509 | Y | 29 | SK PS 00128046 | 2022-01-14 | SK120461 | 01-06-007-19W3 | 01-01-007-20W3 | Well | Oil Satellite | Flowline |  | SURGE ENERGY INC. | Cancelled - Duplicate Licences | Oil Well Effluent |  | Composite | 1.708 | 0.55 | 124 | 12.5 |  | Z245.1 | 301 |  |  |  | 3968 |  | 1.5 |  |  |  | SHAPEFILE | N
PL-00008323 | 34509 | Y | 59 | SK PS 00128076 | 2022-01-14 | SK138087 | 02-05-007-19W3 | 01-05-007-19W3 | Well | Oil Satellite | Flowline |  | SURGE ENERGY INC. | Cancelled - Duplicate Licences | Oil Well Effluent |  | Composite | 0.391 | 0.97 | 120 | 9.5 |  | Z245.1 | 750 |  |  |  | 3968 |  | 1.5 |  |  |  | SHAPEFILE | N
PL-00008323 | 34509 | Y | 3 | SK PS 00128020 | 2022-01-14 | SK119466 | 03-28-006-19W3 | 16-21-006-19W3 | Oil Satellite | Pipeline Segment Connection Above Ground | Flowline |  | SURGE ENERGY INC. | Cancelled - Duplicate Licences | Oil Well Effluent |  | Composite | 1.147 | 0.28 | 120 | 9.5 |  | Z245.1 | 750 |  |  |  | 3968 |  | 1.5 |  |  |  | SHAPEFILE | N
PL-00008323 | 34509 | Y | 57 | SK PS 00128074 | 2022-01-14 | SK138085 | 03-04-007-19W3 | 01-05-007-19W3 | Well | Oil Satellite | Flowline |  | SURGE ENERGY INC. | Cancelled - Duplicate Licences | Oil Well Effluent |  | Composite | 0.983 | 0.55 | 120 | 9.5 |  | Z245.1 | 750 |  |  |  | 3968 |  | 1.5 |  |  |  | SHAPEFILE | N
PL-00008323 | 34509 | Y | 28 | SK PS 00128045 | 2022-01-14 | SK120189 | 02-06-007-19W3 | 01-01-007-20W3 | Well | Oil Satellite | Flowline |  | SURGE ENERGY INC. | Cancelled - Duplicate Licences | Oil Well Effluent |  | Composite | 1.355 | 2.175 | 124 | 12.5 |  | Z245.1 | 301 |  |  |  | 3968 |  | 1.5 |  |  |  | SHAPEFILE | N
PL-00008323 | 34509 | Y | 63 | SK PS 00128080 | 2022-01-14 | SK138682 | 01-36-005-20W3 | 04-36-005-20W3 | Well | Oil Satellite | Flowline |  | SURGE ENERGY INC. | Cancelled - Duplicate Licences | Oil Well Effluent |  | Composite | 1.264 | 0.6 | 120 | 9.5 |  | Z245.1 | 750 |  |  |  | 3968 |  | 1.5 |  |  |  | SHAPEFILE | N
PL-00001576 | CPG-22730 | N | 8 | SK PS 00128097 | 2022-01-14 |  | 01-27-002-13W2 | 02-26-002-13W2 | Well | Pipeline Segment Connection Below Ground | Flowline | 05-31-002-12W2M MWB OE Flowline | SATURN OIL & GAS INC. | Operating | Oil Well Effluent |  | Fibreglass | 1.481 | 1.481 | 82.5 | 3.2 | 1 | STAR | 1000 |  | 5520 | 4957 | 4957 | 49.57 | 1.5 | Uncoated | Uncoated | 10 | SHAPEFILE | N
PL-00008323 | 34509 | Y | 5 | SK PS 00128022 | 2022-01-14 | SK119991 | 13-21-006-19W3 | 16-21-006-19W3 | Well | Oil Satellite | Flowline |  | SURGE ENERGY INC. | Cancelled - Duplicate Licences | Oil Well Effluent |  | Composite | 1.199 | 1.06 | 124 | 12.5 |  | Z245.1 | 301 |  |  |  | 3968 |  | 1.5 |  |  |  | SHAPEFILE | N
PL-00008323 | 34509 | Y | 6 | SK PS 00128023 | 2022-01-14 | SK120118 | 16-20-006-19W3 | 16-21-006-19W3 | Well | Oil Satellite | Flowline |  | SURGE ENERGY INC. | Cancelled - Duplicate Licences | Oil Well Effluent |  | Composite | 1.668 | 0.82 | 124 | 12.5 |  | Z245.1 | 301 |  |  |  | 3968 |  | 1.5 |  |  |  | SHAPEFILE | N
PL-00008323 | 34509 | Y | 21 | SK PS 00128038 | 2022-01-14 | SK120178 | 13-11-006-19W3 | 16-10-006-19W3 | Well | Oil Satellite | Flowline |  | SURGE ENERGY INC. | Cancelled - Duplicate Licences | Oil Well Effluent |  | Composite | 0.498 | 0.85 | 124 | 12.5 |  | Z245.1 | 301 |  |  |  | 3968 |  | 1.5 |  |  |  | SHAPEFILE | N
PL-00008323 | 34509 | Y | 41 | SK PS 00128058 | 2022-01-14 | SK138061 | 13-10-006-19W3 | 13-10-006-19W3 | Well | Oil Satellite | Flowline |  | SURGE ENERGY INC. | Cancelled - Duplicate Licences | Oil Well Effluent |  | Composite | 0.159 | 0.79 | 120 | 9.5 |  | Z245.1 | 750 |  |  |  | 3968 |  | 1.5 |  |  |  | SHAPEFILE | N
PL-00008323 | 34509 | Y | 16 | SK PS 00128033 | 2022-01-14 | SK120172 | 13-27-006-19W3 | 14-27-006-19W3 | Well | Oil Satellite | Flowline |  | SURGE ENERGY INC. | Cancelled - Duplicate Licences | Oil Well Effluent |  | Composite | 0.55 | 1.43 | 124 | 12.5 |  | Z245.1 | 301 |  |  |  | 3968 |  | 1.5 |  |  |  | SHAPEFILE | N
PL-00008320 | 617169 | Y | 13 | SK PS 00128012 | 2022-01-13 | 617169-014 | 10-03-045-25W3 | 08-03-045-25W3 | Blind End | Blind End | Flowline | Neilburg | CENOVUS ENERGY INC. | Abandoned | Fuel Gas |  |  | 0.57 | 0.57 | [8 empty] | 0 | [5 empty] | SHAPEFILE | N
PL-00008320 | 617169 | Y | 9 | SK PS 00128008 | 2022-01-13 | 617169-010 | 16-34-044-25W3 | 09-34-044-25W3 | Blind End | Blind End | Flowline | Neilburg | CENOVUS ENERGY INC. | Abandoned | Fuel Gas |  |  | 0.519 | 0.519 | [8 empty] | 0 | [5 empty] | SHAPEFILE | N
PL-00008320 | 617169 | Y | 14 | SK PS 00128013 | 2022-01-13 | 617169-015 | 08-03-045-25W3 | 09-03-045-25W3 | Blind End | Blind End | Flowline | Neilburg | CENOVUS ENERGY INC. | Abandoned | Fuel Gas |  |  | 0.357 | 0.357 | [8 empty] | 0 | [5 empty] | SHAPEFILE | N
PL-00008314 | E03929 | N | 1 | SK PS 00127988 | 2022-01-13 | E03929-1 | 02-31-030-21W3 | 14-30-030-21W3 | Well | Well | Flowline | 02-31 to 14-30-30-21 to 16-26 to 07-25-30-22W3 Kiyiu Emulsion Gathering | TEINE ENERGY LTD. | Operating | Oil Well Effluent |  | Steel | 0.605 | 0.605 | 168.3 | 4 | 1 | Z245.1 | 359 | II | 13651.81 | 13651.81 | 4960 | 0 | 1.5 | Uncoated | Extruded Poly | 0 | SHAPEFILE | N
PL-00008320 | 617169 | Y | 10 | SK PS 00128009 | 2022-01-13 | 617169-011 | 11-03-045-25W3 | 03-09-045-25W3 | Blind End | Blind End | Flowline | Neilburg | CENOVUS ENERGY INC. | Abandoned | Fuel Gas |  |  | 1.805 | 1.805 | [8 empty] | 0 | [5 empty] | SHAPEFILE | N
PL-00008320 | 617169 | Y | 7 | SK PS 00128006 | 2022-01-13 | 617169-008 | 14-34-044-25W3 | 15-34-044-25W3 | Blind End | Blind End | Flowline | Neilburg | CENOVUS ENERGY INC. | Abandoned | Fuel Gas |  |  | 0.428 | 0.428 | [8 empty] | 0 | [5 empty] | SHAPEFILE | N
PL-00008317 | 617054 | Y | 1 | SK PS 00127996 | 2022-01-13 | 617054-049 | 01-35-049-21W3 | 01-35-049-21W3 | Blind End | Blind End | Flowline | Mervin | CENOVUS ENERGY INC. | Abandoned | Fuel Gas |  |  | 0.041 | 0.041 | [8 empty] | 0 | [5 empty] | SHAPEFILE | N
PL-00008319 | 617168 | Y | 1 | SK PS 00127999 | 2022-01-13 | 617168-001 | 05-03-045-25W3 | 01-05-045-25W3 | Blind End | Blind End | Flowline | Neilburg | CENOVUS ENERGY INC. | Abandoned | Natural Gas |  |  | 2.516 | 2.516 | [8 empty] | 0 | [5 empty] | SHAPEFILE | N
PL-00008314 | E03929 | N | 2 | SK PS 00127989 | 2022-01-13 | E03929-2 | 14-30-030-21W3 | 15-25-030-22W3 | Well | Pipeline Segment Connection Below Ground | Flowline | 02-31 to 14-30-30-21 to 16-26 to 07-25-30-22W3 Kiyiu Emulsion Gathering | TEINE ENERGY LTD. | Operating | Oil Well Effluent |  | Steel | 1.168 | 1.168 | 168.3 | 4 | 1 | Z245.1 | 359 | II | 13651.81 | 13651.81 | 4960 | 0 | 1.5 | Uncoated | Extruded Poly | 0 | SHAPEFILE | N
PL-00008314 | E03929 | N | 3 | SK PS 00127990 | 2022-01-13 | E03929-3 | 15-25-030-22W3 | 16-26-030-22W3 | Pipeline Segment Connection Below Ground | Well | Flowline | 02-31 to 14-30-30-21 to 16-26 to 07-25-30-22W3 Kiyiu Emulsion Gathering | TEINE ENERGY LTD. | Operating | Oil Well Effluent |  | Steel | 1.402 | 1.402 | 168.3 | 4 | 1 | Z245.1 | 359 | II | 13651.81 | 13651.81 | 4960 | 0 | 1.5 | Uncoated | Extruded Poly | 0 | SHAPEFILE | N
PL-00008320 | 617169 | Y | 11 | SK PS 00128010 | 2022-01-13 | 617169-012 | 11-03-045-25W3 | 11-03-045-25W3 | Blind End | Blind End | Flowline | Neilburg | CENOVUS ENERGY INC. | Abandoned | Fuel Gas |  |  | 0.392 | 0.392 | [8 empty] | 0 | [5 empty] | SHAPEFILE | N
PL-00008321 | E03970 | N | 1 | SK PS 00128015 | 2022-01-13 | E03970 | 02-05-033-22W3 | 04-04-033-22W3 | Well | Pipeline Segment Connection Above Ground | Flowline | 02-05 to 04-04-033-22W3 | TEINE ENERGY LTD. | Operating | Natural Gas |  | Composite | 0.661 | 0.661 | 69 | 7.5 | 1 | FPLP | 301 |  | 5172.4 | 5172.4 | 4960 | 0 | 1.5 | Uncoated | Uncoated | 0 | SHAPEFILE | N
PL-00008320 | 617169 | Y | 8 | SK PS 00128007 | 2022-01-13 | 617169-009 | 15-34-044-25W3 | 16-34-044-25W3 | Blind End | Blind End | Flowline | Neilburg | CENOVUS ENERGY INC. | Abandoned | Fuel Gas |  |  | 0.482 | 0.482 | [8 empty] | 0 | [5 empty] | SHAPEFILE | N
PL-00008320 | 617169 | Y | 4 | SK PS 00128003 | 2022-01-13 | 617169-005 | 02-03-045-25W3 | 01-03-045-25W3 | Blind End | Blind End | Flowline | Neilburg | CENOVUS ENERGY INC. | Abandoned | Fuel Gas |  |  | 0.544 | 0.544 | [8 empty] | 0 | [5 empty] | SHAPEFILE | N
PL-00008315 | E03931 | N | 1 | SK PS 00127992 | 2022-01-13 | E03931-1 | 14-20-030-21W3 | 10-20-030-21W3 | Well | Well | Flowline | 14-20 to 10-20-030-21W3 | TEINE ENERGY LTD. | Operating | Oil Well Effluent |  | Composite | 0.517 | 0.517 | 97 | 9.9 | 1 | FPLP | 301 |  | 6176 | 6176 | 4960 | 0 | 1.5 | Uncoated | Uncoated | 0 | SHAPEFILE | N
PL-00008318 | 617057 | Y | 1 | SK PS 00127997 | 2022-01-13 | 617057-091 | 08-27-050-20W3 | 09-27-050-20W3 | Blind End | Blind End | Flowline | Mervin | CENOVUS ENERGY INC. | Abandoned | Fuel Gas |  |  | 0.596 | 0.596 | [8 empty] | 0 | [5 empty] | SHAPEFILE | N
PL-00008320 | 617169 | Y | 3 | SK PS 00128002 | 2022-01-13 | 617169-004 | 07-03-045-25W3 | 02-03-045-25W3 | Blind End | Blind End | Flowline | Neilburg | CENOVUS ENERGY INC. | Abandoned | Fuel Gas |  |  | 0.365 | 0.365 | [8 empty] | 0 | [5 empty] | SHAPEFILE | N
PL-00008320 | 617169 | Y | 5 | SK PS 00128004 | 2022-01-13 | 617169-006 | 02-03-045-25W3 | 03-03-045-25W3 | Blind End | Blind End | Flowline | Neilburg | CENOVUS ENERGY INC. | Abandoned | Fuel Gas |  |  | 0.459 | 0.459 | [8 empty] | 0 | [5 empty] | SHAPEFILE | N
PL-00008316 | 617037 | Y | 1 | SK PS 00127993 | 2022-01-13 | 617037-009 | 15-14-045-25W3 | 08-07-046-24W3 | Blind End | Blind End | Flowline | Lilydale | CENOVUS ENERGY INC. | Abandoned | Natural Gas |  |  | 9.205 | 9.205 | [8 empty] | 0 | [5 empty] | SHAPEFILE | N
PL-00008320 | 617169 | Y | 12 | SK PS 00128011 | 2022-01-13 | 617169-013 | 06-03-045-25W3 | 11-03-045-25W3 | Blind End | Blind End | Flowline | Neilburg | CENOVUS ENERGY INC. | Abandoned | Fuel Gas |  |  | 0.169 | 0.169 | [8 empty] | 0 | [5 empty] | SHAPEFILE | N
PL-00008320 | 617169 | Y | 6 | SK PS 00128005 | 2022-01-13 | 617169-007 | 03-03-045-25W3 | 14-34-044-25W3 | Blind End | Blind End | Flowline | Neilburg | CENOVUS ENERGY INC. | Abandoned | Fuel Gas |  |  | 0.495 | 0.495 | [8 empty] | 0 | [5 empty] | SHAPEFILE | N
PL-00008316 | 617037 | Y | 3 | SK PS 00127995 | 2022-01-13 | 617037-016 | 05-03-045-25W3 | 13-11-045-25W3 | Blind End | Blind End | Flowline | Lilydale | CENOVUS ENERGY INC. | Abandoned | Natural Gas |  |  | 3.232 | 3.232 | [8 empty] | 0 | [5 empty] | SHAPEFILE | N
PL-00008316 | 617037 | Y | 2 | SK PS 00127994 | 2022-01-13 | 617037-010 | 13-11-045-25W3 | 15-14-045-25W3 | Blind End | Blind End | Flowline | Lilydale | CENOVUS ENERGY INC. | Abandoned | Natural Gas |  |  | 1.861 | 1.861 | [8 empty] | 0 | [5 empty] | SHAPEFILE | N
PL-00008320 | 617169 | Y | 2 | SK PS 00128001 | 2022-01-13 | 617169-003 | 06-03-045-25W3 | 10-03-045-25W3 | Blind End | Blind End | Flowline | Neilburg | CENOVUS ENERGY INC. | Abandoned | Fuel Gas |  |  | 0.447 | 0.447 | [8 empty] | 0 | [5 empty] | SHAPEFILE | N
PL-00008320 | 617169 | Y | 1 | SK PS 00128000 | 2022-01-13 | 617169-001 | 06-03-045-25W3 | 05-03-045-25W3 | Blind End | Blind End | Flowline | Neilburg | CENOVUS ENERGY INC. | Abandoned | Fuel Gas |  |  | 0.845 | 0.845 | [8 empty] | 0 | [5 empty] | SHAPEFILE | N
PL-00008320 | 617169 | Y | 15 | SK PS 00128014 | 2022-01-13 | 617169-016 | 03-09-045-25W3 | 05-09-045-25W3 | Blind End | Blind End | Flowline | Neilburg | CENOVUS ENERGY INC. | Abandoned | Fuel Gas |  |  | 0.609 | 0.609 | [8 empty] | 0 | [5 empty] | SHAPEFILE | N
PL-00008314 | E03929 | N | 4 | SK PS 00127991 | 2022-01-13 | E03929-4 | 07-25-030-22W3 | 15-25-030-22W3 | Well | Pipeline Segment Connection Below Ground | Flowline | 02-31 to 14-30-30-21 to 16-26 to 07-25-30-22W3 Kiyiu Emulsion Gathering | TEINE ENERGY LTD. | Operating | Oil Well Effluent |  | Steel | 0.675 | 0.675 | 168.3 | 4 | 1 | Z245.1 | 359 | II | 13651.81 | 13651.81 | 4960 | 0 | 1.5 | Uncoated | Extruded Poly | 0 | SHAPEFILE | N
PL-00008318 | 617057 | Y | 2 | SK PS 00127998 | 2022-01-13 | 617057-093 | 09-27-050-20W3 | 11-25-050-20W3 | Blind End | Blind End | Flowline | Mervin | CENOVUS ENERGY INC. | Abandoned | Fuel Gas |  |  | 2.58 | 2.58 | [8 empty] | 0 | [5 empty] | SHAPEFILE | N
PL-00008286 | 3 | Y | 4 | SK PS 00127869 | 2022-01-12 | 37 | 10-16-027-26W3 | 14-16-027-26W3 | Oil Satellite | Multi Well Battery | Flowline |  | ENHANCE ENERGY INC. | Operating | Oil Well Effluent |  | Composite | 1.341 | 1.37 | 118 | 11.5 | 1 | FLSP | 1500 |  |  |  | 10300 | 0 |  | Uncoated | Uncoated | 0 | SHAPEFILE | N
PL-00008289 | 6 | Y | 5 | SK PS 00127877 | 2022-01-12 | 63 | 07-17-027-26W3 | 07-17-027-26W3 | Well | Pipeline Segment Connection Above Ground | Flowline |  | ENHANCE ENERGY INC. | Discontinued | Oil Well Effluent |  | Steel | 0.058 | 0.05 | 88.9 | 3.2 | 1 | Z245.1 | 290 | II |  |  | 4965 | 0 |  | Uncoated | Extruded Poly | 0 | SHAPEFILE | N
PL-00008310 | 666 | Y | 7 | SK PS 00127968 | 2022-01-12 | 129 | 16-17-027-26W3 | 16-17-027-26W3 | Well | Pipeline Segment Connection Below Ground | Flowline |  | ENHANCE ENERGY INC. | Discontinued | Natural Gas |  | Polyethylene | 0.089 | 0.09 | 60.3 | 7.1 | 1 | 3408AG | SDR9 |  |  |  | 1379 | 0 |  | Uncoated | Uncoated | 0 | SHAPEFILE | N
PL-00008289 | 6 | Y | 4 | SK PS 00127876 | 2022-01-12 | 61 | 01-20-027-26W3 | 06-17-027-26W3 | Pipeline Segment Connection Above Ground | Multi Well Battery | Flowline |  | ENHANCE ENERGY INC. | Discontinued | Oil Well Effluent |  | Steel | 1.269 | 1.3 | 88.9 | 3.2 | 1 | Z245.1 | 290 | II |  |  | 4965 | 0 |  | Uncoated | Extruded Poly | 0 | SHAPEFILE | N
PL-00008290 | 7 | Y | 5 | SK PS 00127888 | 2022-01-12 | 89 | 01-19-027-26W3 | 01-19-027-26W3 | Well | Pipeline Segment Connection Above Ground | Flowline |  | ENHANCE ENERGY INC. | Discontinued | Oil Well Effluent |  | Steel | 0.053 | 0.05 | 88.9 | 3.2 | 1 | Z245.1 | 290 | II |  |  | 4965 | 0 |  | Uncoated | Extruded Poly | 0 | SHAPEFILE | N
PL-00008291 | 8 | Y | 3 | SK PS 00127897 | 2022-01-12 | 103 | 01-20-027-26W3 | 01-20-027-26W3 | Well | Pipeline Segment Connection Above Ground | Flowline |  | ENHANCE ENERGY INC. | Discontinued | Oil Well Effluent |  | Steel | 0.354 | 0.35 | 88.9 | 3.2 | 1 | Z245.1 | 290 | II |  |  | 4965 | 0 |  | Uncoated | Extruded Poly | 0 | SHAPEFILE | N
PL-00008302 | 111 | Y | 5 | SK PS 00127942 | 2022-01-12 | 28 | 08-16-027-26W3 | 14-16-027-26W3 | Oil Satellite | Multi Well Battery | Flowline |  | ENHANCE ENERGY INC. | Operating | Natural Gas |  | Polyethylene | 2.026 | 2.03 | 88.9 | 10.5 | 1 | 3408AG | SDR9 |  |  |  | 1379 | 0 |  | Uncoated | Uncoated | 0 | SHAPEFILE | N
PL-00008304 | 200 | Y | 1 | SK PS 00127946 | 2022-01-12 | 5 | 07-15-027-26W3 | 14-16-027-26W3 | Well | Oil Satellite | Flowline |  | ENHANCE ENERGY INC. | Operating | Salt water |  | Composite | 2.462 | 0.586 | 118 | 11.5 | 1 | FLSP | 1500 |  |  |  | 10300 | 0 |  | Uncoated | Uncoated | 0 | SHAPEFILE | N
PL-00008306 | 222 | Y | 1 | SK PS 00127948 | 2022-01-12 | 2 | 14-09-027-26W3 | 14-16-027-26W3 | Oil Satellite | Multi Well Battery | Flowline |  | ENHANCE ENERGY INC. | Operating | Natural Gas |  | Polyethylene | 2.349 | 2.32 | 88.9 | 10.5 | 1 | 3408AG | SDR9 |  |  |  | 1379 | 0 |  | Uncoated | Uncoated | 0 | SHAPEFILE | N
PL-00008312 | 888 | Y | 2 | SK PS 00127977 | 2022-01-12 | 102 | 01-20-027-26W3 | 01-20-027-26W3 | Well | Pipeline Segment Connection Above Ground | Flowline |  | ENHANCE ENERGY INC. | Discontinued | Natural Gas |  | Polyethylene | 0.061 | 0.05 | 60.3 | 7.1 | 1 | 3408AG | SDR9 |  |  |  | 1379 | 0 |  | Uncoated | Uncoated | 0 | SHAPEFILE | N
PL-00008293 | 10 | Y | 4 | SK PS 00127912 | 2022-01-12 | 121 | 13-16-027-26W3 | 04-21-027-26W3 | Well | Pipeline Segment Connection Above Ground | Flowline |  | ENHANCE ENERGY INC. | Discontinued | Oil Well Effluent |  | Steel | 0.298 | 0.3 | 88.9 | 3.2 | 1 | Z245.1 | 290 | II |  |  | 4965 | 0 |  | Uncoated | Extruded Poly | 0 | SHAPEFILE | N
PL-00008308 | 444 | Y | 1 | SK PS 00127960 | 2022-01-12 | 50 | 13-16-027-26W3 | 13-16-027-26W3 | Well | Oil Satellite | Flowline |  | ENHANCE ENERGY INC. | Operating | Natural Gas |  | Polyethylene | 0.036 | 0.03 | 60.3 | 7.1 | 1 | 3408AG | SDR9 |  |  |  | 1379 | 0 |  | Uncoated | Uncoated | 0 | SHAPEFILE | N
PL-00008293 | 10 | Y | 2 | SK PS 00127910 | 2022-01-12 | 117 | 04-21-027-26W3 | 04-21-027-26W3 | Well | Pipeline Segment Connection Above Ground | Flowline |  | ENHANCE ENERGY INC. | Abandoned | Oil Well Effluent |  | Steel | 0.07 | 0.05 | 88.9 | 3.2 | 1 | Z245.1 | 290 | II |  |  | 4965 | 0 |  | Uncoated | Extruded Poly | 0 | SHAPEFILE | N
PL-00008297 | 100 | Y | 7 | SK PS 00127922 | 2022-01-12 | 53 | 10-16-027-26W3 | 15-16-027-26W3 | Oil Satellite | Well | Flowline |  | ENHANCE ENERGY INC. | Operating | Salt water | Produced Water | Composite | 0.481 | 0.55 | 105 | 10.5 | 1 | FLSP | 1500 |  |  |  | 10300 | 0 |  | Uncoated | Uncoated | 0 | SHAPEFILE | N
PL-00008285 | 2 | Y | 6 | SK PS 00127864 | 2022-01-12 | 15 | 05-16-027-26W3 | 14-09-027-26W3 | Well | Oil Satellite | Flowline |  | ENHANCE ENERGY INC. | Discontinued | Oil Well Effluent |  | Composite | 0.962 | 0.97 | 105 | 10.5 | 1 | FLSP | 1500 |  |  |  | 10300 | 0 |  | Uncoated | Uncoated | 0 | SHAPEFILE | N
PL-00008286 | 3 | Y | 5 | SK PS 00127870 | 2022-01-12 | 55 | 16-16-027-26W3 | 10-16-027-26W3 | Well | Oil Satellite | Flowline |  | ENHANCE ENERGY INC. | Discontinued | Oil Well Effluent |  | Composite | 0.884 | 0.9 | 105 | 10.5 | 1 | FLSP | 1500 |  |  |  | 10300 | 0 |  | Uncoated | Uncoated | 0 | SHAPEFILE | N
PL-00008284 | 1 | Y | 1 | SK PS 00127853 | 2022-01-12 | 7 | 01-16-027-26W3 | 08-16-027-26W3 | Well | Oil Satellite | Flowline |  | ENHANCE ENERGY INC. | Operating | Oil Well Effluent |  | Composite | 0.343 | 0.61 | 105 | 10.5 | 1 | FLSP | 1500 |  |  |  | 10300 | 0 |  | Uncoated | Uncoated | 0 | SHAPEFILE | N
PL-00008292 |  | Y | 1 | SK PS 00127903 | 2022-01-12 | 97 | 01-20-027-26W3 | 02-21-027-26W3 | Well | Oil Satellite | Flowline |  | ENHANCE ENERGY INC. | Operating | Oil Well Effluent |  | Composite | 0.993 | 1.02 | 105 | 10.5 | 1 | FLSP | 1500 |  |  |  | 10300 | 0 |  | Uncoated | Uncoated | 0 | SHAPEFILE | N
PL-00008307 | 333 | Y | 2 | SK PS 00127955 | 2022-01-12 | 34 | 10-16-027-26W3 | 10-16-027-26W3 | Well | Oil Satellite | Flowline |  | ENHANCE ENERGY INC. | Discontinued | Natural Gas |  | Polyethylene | 0.081 | 0.08 | 60.3 | 7.1 | 1 | 3408AG | SDR9 |  |  |  | 1379 | 0 |  | Uncoated | Uncoated | 0 | SHAPEFILE | N
PL-00008302 | 111 | Y | 7 | SK PS 00127944 | 2022-01-12 | 32 | 09-16-027-26W3 | 08-16-027-26W3 | Well | Oil Satellite | Flowline |  | ENHANCE ENERGY INC. | Operating | Natural Gas |  | Polyethylene | 0.61 | 0.63 | 60.3 | 7.1 | 1 | 3408AG | SDR9 |  |  |  | 1379 | 0 |  | Uncoated | Uncoated | 0 | SHAPEFILE | N
PL-00008306 | 222 | Y | 4 | SK PS 00127951 | 2022-01-12 | 12 | 03-16-027-26W3 | 14-09-027-26W3 | Well | Oil Satellite | Flowline |  | ENHANCE ENERGY INC. | Operating | Natural Gas |  | Polyethylene | 0.846 | 0.88 | 60.3 | 7.1 | 1 | 3408AG | SDR9 |  |  |  | 1379 | 0 |  | Uncoated | Uncoated | 0 | SHAPEFILE | N
PL-00008297 | 100 | Y | 2 | SK PS 00127917 | 2022-01-12 | 23 | 08-16-027-26W3 | 05-15-027-26W3 | Well | Oil Satellite | Flowline |  | ENHANCE ENERGY INC. | Operating | Salt water | Produced Water | Composite | 0.526 | 0.53 | 105 | 10.5 | 1 | FLSP | 1500 |  |  |  | 10300 | 0 |  | Uncoated | Uncoated | 0 | SHAPEFILE | N
PL-00008296 | 13 | Y | 1 | SK PS 00127915 | 2022-01-12 | 6 | 12-15-027-26W3 | 13-16-027-26W3 | Well | Multi Well Battery | Flowline |  | ENHANCE ENERGY INC. | Abandoned | Natural Gas |  | Steel | 2.288 | 2.6 | 88.9 | 3.2 | 1 | Z245.1 | 359 | II |  |  | 10200 | 0 |  | Uncoated | Extruded Poly | 0 | SHAPEFILE | N
PL-00008289 | 6 | Y | 8 | SK PS 00127880 | 2022-01-12 | 67 | 08-17-027-26W3 | 06-17-027-26W3 | Pipeline Segment Connection Above Ground | Multi Well Battery | Flowline |  | ENHANCE ENERGY INC. | Discontinued | Oil Well Effluent |  | Steel | 1.051 | 1.03 | 88.9 | 3.2 | 1 | Z245.1 | 290 | II |  |  | 4965 | 0 |  | Uncoated | Extruded Poly | 0 | SHAPEFILE | N
PL-00008311 | 777 | Y | 4 | SK PS 00127972 | 2022-01-12 | 92 | 01-19-027-26W3 | 01-19-027-26W3 | Well | Pipeline Segment Connection Above Ground | Flowline |  | ENHANCE ENERGY INC. | Operating | Natural Gas |  | Polyethylene | 0.346 | 0.33 | 60.3 | 7.1 | 1 | 3408AG | SDR9 |  |  |  | 1379 | 0 |  | Uncoated | Uncoated | 0 | SHAPEFILE | N
PL-00008290 | 7 | Y | 9 | SK PS 00127892 | 2022-01-12 | 133 | 01-19-027-26W3 | 01-19-027-26W3 | Well | Pipeline Segment Connection Above Ground | Flowline |  | ENHANCE ENERGY INC. | Operating | Oil Well Effluent |  | Composite | 0.345 | 0.347 | 90 | 7.5 | 1 | FLSP | 750E |  |  |  | 5200 | 0 |  | Uncoated | Uncoated | 0 | SHAPEFILE | N
PL-00008286 | 3 | Y | 1 | SK PS 00127866 | 2022-01-12 | 17 | 06-16-027-26W3 | 10-16-027-26W3 | Well | Oil Satellite | Flowline |  | ENHANCE ENERGY INC. | Discontinued | Oil Well Effluent |  | Composite | 0.592 | 0.59 | 105 | 10.5 | 1 | FLSP | 1500 |  |  |  | 10300 | 0 |  | Uncoated | Uncoated | 0 | SHAPEFILE | N
PL-00008313 | 999 | Y | 3 | SK PS 00127985 | 2022-01-12 | 110 | 02-21-027-26W3 | 13-16-027-26W3 | Oil Satellite | Multi Well Battery | Flowline |  | ENHANCE ENERGY INC. | Operating | Natural Gas |  | Polyethylene | 1.002 | 0.92 | 88.9 | 10.5 | 1 | 3408AG | SDR9 |  |  |  | 1379 | 0 |  | Uncoated | Uncoated | 0 | SHAPEFILE | N
PL-00008310 | 666 | Y | 5 | SK PS 00127966 | 2022-01-12 | 68 | 08-17-027-26W3 | 06-17-027-26W3 | Well | Multi Well Battery | Flowline |  | ENHANCE ENERGY INC. | Abandoned | Natural Gas |  | Polyethylene | 1.039 | 1.03 | 60.3 | 7.1 | 1 | 3408AG | SDR9 |  |  |  | 1379 | 0 |  | Uncoated | Uncoated | 0 | SHAPEFILE | N
PL-00008300 | 103 | Y | 3 | SK PS 00127929 | 2022-01-12 | 79 | 01-19-027-26W3 | 16-18-027-26W3 | Pipeline Segment Connection Above Ground | Well | Flowline |  | ENHANCE ENERGY INC. | Operating | Salt water | Produced Water | Composite | 0.256 | 0.267 | 105 | 10.5 | 1 | FLSP | 1500 |  |  |  | 10300 | 0 |  | Uncoated | Uncoated | 0 | SHAPEFILE | N
PL-00008302 | 111 | Y | 1 | SK PS 00127938 | 2022-01-12 | 8 | 01-16-027-26W3 | 08-16-027-26W3 | Well | Pipeline Segment Connection Above Ground | Flowline |  | ENHANCE ENERGY INC. | Operating | Natural Gas |  | Polyethylene | 0.5 | 0.61 | 60.3 | 7.1 | 1 | 3408AG | SDR9 |  |  |  | 1379 | 0 |  | Uncoated | Uncoated | 0 | SHAPEFILE | N
PL-00008290 | 7 | Y | 1 | SK PS 00127884 | 2022-01-12 | 72 | 13-17-027-26W3 | 01-19-027-26W3 | Pipeline Segment Connection Above Ground | Pipeline Segment Connection Above Ground | Flowline |  | ENHANCE ENERGY INC. | Abandoned | Oil Well Effluent |  | Steel | 0.503 | 0.45 | 168.3 | 4 | 1 | Z245.1 | 290 | II |  |  | 4965 | 0 |  | Uncoated | Extruded Poly | 0 | SHAPEFILE | N
PL-00008311 | 777 | Y | 1 | SK PS 00127969 | 2022-01-12 | 74 | 13-17-027-26W3 | 01-19-027-26W3 | Pipeline Segment Connection Above Ground | Pipeline Segment Connection Above Ground | Flowline |  | ENHANCE ENERGY INC. | Discontinued | Natural Gas |  | Polyethylene | 0.508 | 0.45 | 88.9 | 10.5 | 1 | 3408AG | SDR9 |  |  |  | 1379 | 0 |  | Uncoated | Uncoated | 0 | SHAPEFILE | N
PL-00008310 | 666 | Y | 4 | SK PS 00127965 | 2022-01-12 | 64 | 07-17-027-26W3 | 07-17-027-26W3 | Well | Pipeline Segment Connection Above Ground | Flowline |  | ENHANCE ENERGY INC. | Abandoned | Natural Gas |  | Polyethylene | 0.06 | 0.05 | 60.3 | 7.1 | 1 | 3408AG | SDR9 |  |  |  | 1379 | 0 |  | Uncoated | Uncoated | 0 | SHAPEFILE | N
PL-00008285 | 2 | Y | 2 | SK PS 00127860 | 2022-01-12 | 3 | 14-09-027-26W3 | 14-09-027-26W3 | Well | Oil Satellite | Flowline |  | ENHANCE ENERGY INC. | Operating | Oil Well Effluent |  | Composite | 0.189 | 0.14 | 105 | 10.5 | 1 | FLSP | 1500 |  |  |  | 10300 | 0 |  | Uncoated | Uncoated | 0 | SHAPEFILE | N
PL-00008290 | 7 | Y | 6 | SK PS 00127889 | 2022-01-12 | 91 | 01-19-027-26W3 | 01-19-027-26W3 | Well | Pipeline Segment Connection Above Ground | Flowline |  | ENHANCE ENERGY INC. | Abandoned | Oil Well Effluent |  | Steel | 0.338 | 0.33 | 88.9 | 3.2 | 1 | Z245.1 | 290 | II |  |  | 4965 | 0 |  | Uncoated | Extruded Poly | 0 | SHAPEFILE | N
PL-00008302 | 111 | Y | 3 | SK PS 00127940 | 2022-01-12 | 22 | 04-15-027-26W3 | 08-16-027-26W3 | Well | Pipeline Segment Connection Above Ground | Flowline |  | ENHANCE ENERGY INC. | Discontinued | Natural Gas |  | Polyethylene | 0.79 | 0.79 | 60.3 | 7.1 | 1 | 3408AG | SDR9 |  |  |  | 1379 | 0 |  | Uncoated | Uncoated | 0 | SHAPEFILE | N
PL-00008292 |  | Y | 6 | SK PS 00127908 | 2022-01-12 | 131 | 03-21-027-26W3 | 02-21-027-26W3 | Well | Well | Flowline |  | ENHANCE ENERGY INC. | Operating | Oil Well Effluent |  | Fibreglass | 0.155 | 0.155 | 90 | 10.5 | 1 |  | 1000 |  |  |  | 4965 | 0 |  | Uncoated | Uncoated | 0 | SHAPEFILE | N
PL-00008289 | 6 | Y | 9 | SK PS 00127881 | 2022-01-12 | 69 | 09-17-027-26W3 | 08-17-027-26W3 | Well | Pipeline Segment Connection Above Ground | Flowline |  | ENHANCE ENERGY INC. | Discontinued | Oil Well Effluent |  | Steel | 0.343 | 0.3 | 88.9 | 3.2 | 1 | Z245.1 | 290 | II |  |  | 4965 | 0 |  | Uncoated | Extruded Poly | 0 | SHAPEFILE | N
PL-00008290 | 7 | Y | 3 | SK PS 00127886 | 2022-01-12 | 75 | 16-18-027-26W3 | 01-19-027-26W3 | Well | Pipeline Segment Connection Above Ground | Flowline |  | ENHANCE ENERGY INC. | Discontinued | Oil Well Effluent |  | Steel | 0.253 | 0.2 | 88.9 | 3.2 | 1 | Z245.1 | 290 | II |  |  | 4965 | 0 |  | Uncoated | Extruded Poly | 0 | SHAPEFILE | N
PL-00008290 | 7 | Y | 2 | SK PS 00127885 | 2022-01-12 | 73 | 13-17-027-26W3 | 01-19-027-26W3 | Pipeline Segment Connection Above Ground | Pipeline Segment Connection Above Ground | Flowline |  | ENHANCE ENERGY INC. | Abandoned | Oil Well Effluent |  | Steel | 0.503 | 0.45 | 88.9 | 3.2 | 1 | Z245.1 | 290 | II |  |  | 4965 | 0 |  | Uncoated | Extruded Poly | 0 | SHAPEFILE | N
PL-00008309 | 555 | Y | 1 | SK PS 00127961 | 2022-01-12 | 52 | 14-16-027-26W3 | 14-16-027-26W3 | Well | Oil Satellite | Flowline |  | ENHANCE ENERGY INC. | Operating | Natural Gas |  | Polyethylene | 0.467 | 0.46 | 60.3 | 7.1 | 1 | 3408AG | SDR9 |  |  |  | 1379 | 0 |  | Uncoated | Uncoated | 0 | SHAPEFILE | N
PL-00008310 | 666 | Y | 3 | SK PS 00127964 | 2022-01-12 | 62 | 01-20-027-26W3 | 06-17-027-26W3 | Pipeline Segment Connection Above Ground | Multi Well Battery | Flowline |  | ENHANCE ENERGY INC. | Discontinued | Natural Gas |  | Polyethylene | 1.258 | 1.3 | 88.9 | 10.5 | 1 | 3408AG | SDR9 |  |  |  | 1379 | 0 |  | Uncoated | Uncoated | 0 | SHAPEFILE | N
PL-00008292 |  | Y | 5 | SK PS 00127907 | 2022-01-12 | 113 | 01-20-027-26W3 | 03-21-027-26W3 | Well | Oil Satellite | Flowline |  | ENHANCE ENERGY INC. | Operating | Oil Well Effluent |  | Composite | 0.763 | 0.2 | 105 | 10.5 | 1 | FLSP | 1500 |  |  |  | 10300 | 0 |  | Uncoated | Uncoated | 0 | SHAPEFILE | N
PL-00008310 | 666 | Y | 1 | SK PS 00127962 | 2022-01-12 | 24 | 14-17-027-26W3 | 13-17-027-26W3 | Well | Pipeline Segment Connection Above Ground | Flowline |  | ENHANCE ENERGY INC. | Operating | Natural Gas |  | Polyethylene | 0.457 | 0.41 | 60.3 | 7.1 | 1 | 3408AG | SDR9 |  |  |  | 1379 | 0 |  | Uncoated | Uncoated | 0 | SHAPEFILE | N
PL-00008307 | 333 | Y | 6 | SK PS 00127959 | 2022-01-12 | 56 | 16-16-027-26W3 | 10-16-027-26W3 | Well | Oil Satellite | Flowline |  | ENHANCE ENERGY INC. | Discontinued | Natural Gas |  | Polyethylene | 0.891 | 0.9 | 60.3 | 7.1 | 1 | 3408AG | SDR9 |  |  |  | 1379 | 0 |  | Uncoated | Uncoated | 0 | SHAPEFILE | N
PL-00008288 | 5 | Y | 1 | SK PS 00127872 | 2022-01-12 | 51 | 14-16-027-26W3 | 14-16-027-26W3 | Well | Oil Satellite | Flowline |  | ENHANCE ENERGY INC. | Operating | Oil Well Effluent |  | Composite | 0.448 | 0.46 | 105 | 10.5 | 1 | FLSP | 1500 |  |  |  | 10300 | 0 |  | Uncoated | Uncoated | 0 | SHAPEFILE | N
PL-00008285 | 2 | Y | 5 | SK PS 00127863 | 2022-01-12 | 13 | 04-16-027-26W3 | 14-09-027-26W3 | Well | Oil Satellite | Flowline |  | ENHANCE ENERGY INC. | Discontinued | Oil Well Effluent |  | Composite | 0.502 | 0.49 | 105 | 10.5 | 1 | FLSP | 1500 |  |  |  | 10300 | 0 |  | Uncoated | Uncoated | 0 | SHAPEFILE | N
PL-00008294 | 11 | Y | 1 | SK PS 00127913 | 2022-01-12 | 127 | 16-17-027-26W3 | 13-15-027-26W3 | Well | Compressor Station | Flowline |  | ENHANCE ENERGY INC. | Discontinued | Natural Gas |  | Steel | 2.162 | 0.3 | 88.9 | 3.2 | 1 | Z245.1 | 290 | II |  |  | 4965 | 0 |  | Uncoated | Extruded Poly | 0 | SHAPEFILE | N
PL-00008313 | 999 | Y | 2 | SK PS 00127984 | 2022-01-12 | 100 | 01-20-027-26W3 | 02-21-027-26W3 | Well | Oil Satellite | Flowline |  | ENHANCE ENERGY INC. | Operating | Natural Gas |  | Polyethylene | 1.084 | 1.03 | 60.3 | 7.1 | 1 | 3408AG | SDR9 |  |  |  | 1379 | 0 |  | Uncoated | Uncoated | 0 | SHAPEFILE | N
PL-00008286 | 3 | Y | 3 | SK PS 00127868 | 2022-01-12 | 35 | 01-16-027-26W3 | 09-16-027-26W3 | Well | Oil Satellite | Flowline |  | ENHANCE ENERGY INC. | Operating | Oil Well Effluent |  | Composite | 1.022 | 0.4 | 105 | 10.5 | 1 | FLSP | 1500 |  |  |  | 10300 | 0 |  | Uncoated | Uncoated | 0 | SHAPEFILE | N
PL-00008301 | 110 | Y | 1 | SK PS 00127933 | 2022-01-12 | 116 | 03-21-027-26W3 | 04-21-027-26W3 | Well | Pipeline Segment Connection Above Ground | Flowline |  | ENHANCE ENERGY INC. | Operating | Natural Gas |  | Polyethylene | 0.393 | 0.38 | 60.3 | 7.1 | 1 | 3408AG | SDR9 |  |  |  | 1379 | 0 |  | Uncoated | Uncoated | 0 | SHAPEFILE | N
PL-00008307 | 333 | Y | 5 | SK PS 00127958 | 2022-01-12 | 54 | 15-16-027-26W3 | 10-16-027-26W3 | Well | Oil Satellite | Flowline |  | ENHANCE ENERGY INC. | Discontinued | Natural Gas |  | Polyethylene | 0.476 | 0.55 | 60.3 | 7.1 | 1 | 3408AG | SDR9 |  |  |  | 1379 | 0 |  | Uncoated | Uncoated | 0 | SHAPEFILE | N
PL-00008289 | 6 | Y | 1 | SK PS 00127873 | 2022-01-12 | 57 | 06-17-027-26W3 | 13-17-027-26W3 | Multi Well Battery | Pipeline Segment Connection Above Ground | Flowline |  | ENHANCE ENERGY INC. | Abandoned | Oil Well Effluent |  | Steel | 0.74 | 0.73 | 168.3 | 4 | 1 | Z245.1 | 290 | II |  |  | 4965 | 0 |  | Uncoated | Extruded Poly | 0 | SHAPEFILE | N
PL-00008306 | 222 | Y | 2 | SK PS 00127949 | 2022-01-12 | 4 | 14-09-027-26W3 | 14-09-027-26W3 | Well | Oil Satellite | Flowline |  | ENHANCE ENERGY INC. | Operating | Natural Gas |  | Polyethylene | 0.175 | 0.14 | 60.3 | 7.1 | 1 | 3408AG | SDR9 |  |  |  | 1379 | 0 |  | Uncoated | Uncoated | 0 | SHAPEFILE | N
PL-00008290 | 7 | Y | 7 | SK PS 00127890 | 2022-01-12 | 95 | 08-19-027-26W3 | 01-19-027-26W3 | Well | Pipeline Segment Connection Above Ground | Flowline |  | ENHANCE ENERGY INC. | Discontinued | Oil Well Effluent |  | Steel | 0.428 | 0.41 | 88.9 | 3.2 | 1 | Z245.1 | 290 | II |  |  | 4965 | 0 |  | Uncoated | Extruded Poly | 0 | SHAPEFILE | N
PL-00008290 | 7 | Y | 4 | SK PS 00127887 | 2022-01-12 | 86 | 01-19-027-26W3 | 01-20-027-26W3 | Pipeline Segment Connection Above Ground | Pipeline Segment Connection Above Ground | Flowline |  | ENHANCE ENERGY INC. | Operating | Oil Well Effluent |  | Composite | 1.679 | 1.719 | 118 | 11.5 | 1 | FLSP | 1500 |  |  |  | 10300 | 0 |  | Uncoated | Uncoated | 0 | SHAPEFILE | N
PL-00008302 | 111 | Y | 4 | SK PS 00127941 | 2022-01-12 | 26 | 08-16-027-26W3 | 08-16-027-26W3 | Well | Pipeline Segment Connection Above Ground | Flowline |  | ENHANCE ENERGY INC. | Operating | Natural Gas |  | Polyethylene | 0.067 | 0.06 | 60.3 | 7.1 | 1 | 3408AG | SDR9 |  |  |  | 1379 | 0 |  | Uncoated | Uncoated | 0 | SHAPEFILE | N
PL-00008300 | 103 | Y | 5 | SK PS 00127931 | 2022-01-12 | 82 | 16-17-027-26W3 | 11-17-027-26W3 | Well | Well | Flowline |  | ENHANCE ENERGY INC. | Operating | Salt water | Produced Water | Composite | 1.3 | 1.298 | 105 | 10.5 | 1 | FLSP | 1500 |  |  |  | 10300 | 0 |  | Uncoated | Uncoated | 0 | SHAPEFILE | N
PL-00008300 | 103 | Y | 2 | SK PS 00127928 | 2022-01-12 | 78 | 01-20-027-26W3 | 16-17-027-26W3 | Pipeline Segment Connection Above Ground | Well | Flowline |  | ENHANCE ENERGY INC. | Operating | Salt water | Produced Water | Composite | 0.188 | 0.202 | 118 | 11.5 | 1 | FLSP | 1500 |  |  |  | 10300 | 0 |  | Uncoated | Uncoated | 0 | SHAPEFILE | N
PL-00008285 | 2 | Y | 7 | SK PS 00127865 | 2022-01-12 | 85 | 07-17-027-26W3 | 14-09-027-26W3 | Well | Oil Satellite | Flowline |  | ENHANCE ENERGY INC. | Operating | Oil Well Effluent |  | Composite | 1.389 | 1.398 | 105 | 10.5 | 1 | FLSP | 1500 |  |  |  | 10300 | 0 |  | Uncoated | Uncoated | 0 | SHAPEFILE | N
PL-00008292 |  | Y | 4 | SK PS 00127906 | 2022-01-12 | 111 | 02-21-027-26W3 | 02-21-027-26W3 | Well | Oil Satellite | Flowline |  | ENHANCE ENERGY INC. | Operating | Oil Well Effluent |  | Composite | 0.421 | 0.2 | 105 | 10.5 | 1 | FLSP | 1500 |  |  |  | 10300 | 0 |  | Uncoated | Uncoated | 0 | SHAPEFILE | N
PL-00008306 | 222 | Y | 3 | SK PS 00127950 | 2022-01-12 | 10 | 02-16-027-26W3 | 14-09-027-26W3 | Well | Oil Satellite | Flowline |  | ENHANCE ENERGY INC. | Discontinued | Natural Gas |  | Polyethylene | 0.953 | 0.79 | 60.3 | 7.1 | 1 | 3408AG | SDR9 |  |  |  | 1379 | 0 |  | Uncoated | Uncoated | 0 | SHAPEFILE | N
PL-00008303 | 120 | Y | 1 | SK PS 00127945 | 2022-01-12 | 42 | 12-16-027-26W3 | 14-16-027-26W3 | Well | Oil Satellite | Flowline |  | ENHANCE ENERGY INC. | Discontinued | Natural Gas |  | Polyethylene | 0.624 | 0.3 | 60.3 | 7.1 | 1 | 3408AG | SDR9 |  |  |  | 1379 | 0 |  | Uncoated | Uncoated | 0 | SHAPEFILE | N
PL-00008291 | 8 | Y | 2 | SK PS 00127896 | 2022-01-12 | 101 | 01-20-027-26W3 | 01-20-027-26W3 | Well | Pipeline Segment Connection Above Ground | Flowline |  | ENHANCE ENERGY INC. | Discontinued | Oil Well Effluent |  | Steel | 0.041 | 0.05 | 88.9 | 3.2 | 1 | Z245.1 | 290 | II |  |  | 4965 | 0 |  | Uncoated | Extruded Poly | 0 | SHAPEFILE | N
PL-00008284 | 1 | Y | 6 | SK PS 00127858 | 2022-01-12 | 31 | 09-16-027-26W3 | 08-16-027-26W3 | Well | Oil Satellite | Flowline |  | ENHANCE ENERGY INC. | Operating | Oil Well Effluent |  | Composite | 0.63 | 0.63 | 105 | 10.5 | 1 | FLSP | 1500 |  |  |  | 10300 | 0 |  | Uncoated | Uncoated | 0 | SHAPEFILE | N
PL-00008297 | 100 | Y | 6 | SK PS 00127921 | 2022-01-12 | 47 | 07-17-027-26W3 | 14-09-027-26W3 | Well | Oil Satellite | Flowline |  | ENHANCE ENERGY INC. | Operating | Salt water | Produced Water | Composite | 1.36 | 1 | 118 | 11.5 | 1 | FLSP | 1500 |  |  |  | 10300 | 0 |  | Uncoated | Uncoated | 0 | SHAPEFILE | N
PL-00008312 | 888 | Y | 5 | SK PS 00127980 | 2022-01-12 | 108 | 07-20-027-26W3 | 01-20-027-26W3 | Well | Pipeline Segment Connection Above Ground | Flowline |  | ENHANCE ENERGY INC. | Discontinued | Natural Gas |  | Polyethylene | 0.609 | 0.61 | 60.3 | 7.1 | 1 | 3408AG | SDR9 |  |  |  | 1379 |  |  | Uncoated | Uncoated | 0 | SHAPEFILE | N
PL-00008311 | 777 | Y | 2 | SK PS 00127970 | 2022-01-12 | 76 | 16-18-027-26W3 | 01-19-027-26W3 | Well | Pipeline Segment Connection Above Ground | Flowline |  | ENHANCE ENERGY INC. | Discontinued | Natural Gas |  | Polyethylene | 0.266 | 0.2 | 60.3 | 7.1 | 1 | 3408AG | SDR9 |  |  |  | 1379 | 0 |  | Uncoated | Uncoated | 0 | SHAPEFILE | N
PL-00008302 | 111 | Y | 6 | SK PS 00127943 | 2022-01-12 | 30 | 09-16-027-26W3 | 08-16-027-26W3 | Well | Oil Satellite | Flowline |  | ENHANCE ENERGY INC. | Operating | Natural Gas |  | Polyethylene | 0.485 | 0.49 | 60.3 | 7.1 | 1 | 3408AG | SDR9 |  |  |  | 1379 | 0 |  | Uncoated | Uncoated | 0 | SHAPEFILE | N
PL-00008310 | 666 | Y | 6 | SK PS 00127967 | 2022-01-12 | 70 | 09-17-027-26W3 | 06-17-027-26W3 | Well | Multi Well Battery | Flowline |  | ENHANCE ENERGY INC. | Discontinued | Natural Gas |  | Polyethylene | 0.926 | 0.92 | 60.3 | 7.1 | 1 | 3408AG | SDR9 |  |  |  | 1379 | 0 |  | Uncoated | Uncoated | 0 | SHAPEFILE | N
PL-00008284 | 1 | Y | 3 | SK PS 00127855 | 2022-01-12 | 25 | 08-16-027-26W3 | 08-16-027-26W3 | Well | Oil Satellite | Flowline |  | ENHANCE ENERGY INC. | Operating | Oil Well Effluent |  | Composite | 0.038 | 0.06 | 105 | 10.5 | 1 | FLSP | 1500 |  |  |  | 10300 | 0 |  | Uncoated | Uncoated | 0 | SHAPEFILE | N
PL-00008287 | 4 | Y | 1 | SK PS 00127871 | 2022-01-12 | 49 | 13-16-027-26W3 | 13-16-027-26W3 | Well | Oil Satellite | Flowline |  | ENHANCE ENERGY INC. | Operating | Oil Well Effluent |  | Composite | 0.042 | 0.03 | 105 | 10.5 | 1 | FLSP | 1500 |  |  |  | 10300 | 0 |  | Uncoated | Uncoated | 0 | SHAPEFILE | N
PL-00008295 | 12 | Y | 1 | SK PS 00127914 | 2022-01-12 | 40 | 12-16-027-26W3 | 14-16-027-26W3 | Well | Oil Satellite | Flowline |  | ENHANCE ENERGY INC. | Discontinued | Natural Gas |  | Polyethylene | 0.541 | 0.54 | 60.3 | 7.1 | 1 | 3408AG | SDR9 |  |  |  | 1379 | 0 |  | Uncoated | Uncoated | 0 | SHAPEFILE | N
PL-00008289 | 6 | Y | 7 | SK PS 00127879 | 2022-01-12 | 66 | 08-17-027-26W3 | 06-17-027-26W3 | Pipeline Segment Connection Above Ground | Multi Well Battery | Flowline |  | ENHANCE ENERGY INC. | Discontinued | Oil Well Effluent |  | Steel | 1.034 | 1.03 | 168.3 | 4 | 1 | Z245.1 | 290 | II |  |  | 5200 | 0 |  | Uncoated | Uncoated | 0 | SHAPEFILE | N
PL-00008297 | 100 | Y | 5 | SK PS 00127920 | 2022-01-12 | 46 | 09-16-027-26W3 | 07-16-027-26W3 | Pipeline Segment Connection Below Ground | Pipeline Segment Connection Below Ground | Flowline |  | ENHANCE ENERGY INC. | Operating | Salt water | Produced Water | Composite | 1.066 | 0.3 | 118 | 11.5 | 1 | FLSP | 1500 |  |  |  | 10300 | 0 |  | Uncoated | Uncoated | 0 | SHAPEFILE | N
PL-00008290 | 7 | Y | 8 | SK PS 00127891 | 2022-01-12 | 132 | 14-17-027-26W3 | 14-17-027-26W3 | Well | Pipeline Segment Connection Above Ground | Flowline |  | ENHANCE ENERGY INC. | Discontinued | Oil Well Effluent |  | Steel | 0.158 | 0.15 | 88.9 | 3.2 | 1 | Z245.1 | 290 | II |  |  | 4965 | 0 |  | Uncoated | Extruded Poly | 0 | SHAPEFILE | N
PL-00008312 | 888 | Y | 6 | SK PS 00127981 | 2022-01-12 | 125 | 04-21-027-26W3 | 01-20-027-26W3 | Pipeline Segment Connection Above Ground | Pipeline Segment Connection Above Ground | Flowline |  | ENHANCE ENERGY INC. | Discontinued | Natural Gas |  | Polyethylene | 0.395 | 0.4 | 60.3 | 7.1 | 1 | 3408AG | SDR9 |  |  |  | 1379 | 0 |  | Uncoated | Uncoated | 0 | SHAPEFILE | N
PL-00008291 | 8 | Y | 5 | SK PS 00127899 | 2022-01-12 | 107 | 07-20-027-26W3 | 01-20-027-26W3 | Well | Pipeline Segment Connection Above Ground | Flowline |  | ENHANCE ENERGY INC. | Discontinued | Oil Well Effluent |  | Steel | 0.614 | 0.61 | 88.9 | 3.2 | 1 | Z245.1 | 290 | II |  |  | 4965 | 0 |  | Uncoated | Extruded Poly | 0 | SHAPEFILE | N
PL-00008289 | 6 | Y | 6 | SK PS 00127878 | 2022-01-12 | 65 | 07-17-027-26W3 | 07-17-027-26W3 | Well | Pipeline Segment Connection Above Ground | Flowline |  | ENHANCE ENERGY INC. | Discontinued | Oil Well Effluent |  | Steel | 0.064 | 0.62 | 88.9 | 3.2 | 1 | Z245.1 | 290 | II |  |  | 4965 | 0 |  | Uncoated | Extruded Poly | 0 | SHAPEFILE | N
PL-00008291 | 8 | Y | 6 | SK PS 00127900 | 2022-01-12 | 123 | 04-21-027-26W3 | 01-20-027-26W3 | Pipeline Segment Connection Above Ground | Pipeline Segment Connection Above Ground | Flowline |  | ENHANCE ENERGY INC. | Discontinued | Oil Well Effluent |  | Steel | 0.467 | 0.4 | 168.3 | 4 | 1 | Z245.1 | 290 | II |  |  | 4965 | 0 |  | Uncoated | Extruded Poly | 0 | SHAPEFILE | N
PL-00008289 | 6 | Y | 2 | SK PS 00127874 | 2022-01-12 | 58 | 06-17-027-26W3 | 13-17-027-26W3 | Multi Well Battery | Pipeline Segment Connection Above Ground | Flowline |  | ENHANCE ENERGY INC. | Abandoned | Oil Well Effluent |  | Steel | 0.734 | 0.73 | 88.9 | 3.2 | 1 | Z245.1 | 290 | II |  |  | 4965 | 0 |  | Uncoated | Extruded Poly | 0 | SHAPEFILE | N
PL-00008311 | 777 | Y | 6 | SK PS 00127974 | 2022-01-12 | 96 | 08-19-027-26W3 | 01-19-027-26W3 | Well | Pipeline Segment Connection Above Ground | Flowline |  | ENHANCE ENERGY INC. | Operating | Natural Gas |  | Polyethylene | 0.425 | 0.41 | 60.3 | 7.1 | 1 | 3408AG | SDR9 |  |  |  | 1379 | 0 |  | Uncoated | Uncoated | 0 | SHAPEFILE | N
PL-00008300 | 103 | Y | 6 | SK PS 00127932 | 2022-01-12 | 84 | 13-16-027-26W3 | 01-20-027-26W3 | Multi Well Battery | Oil Satellite | Flowline |  | ENHANCE ENERGY INC. | Operating | Salt water | Produced Water | Composite | 0.56 | 0.586 | 173 | 15.5 | 1 | FLSP | 1500 |  |  |  | 10300 | 0 |  | Uncoated | Uncoated | 0 | SHAPEFILE | N
PL-00008311 | 777 | Y | 7 | SK PS 00127975 | 2022-01-12 | 126 | 09-19-027-26W3 | 08-19-027-26W3 | Well | Pipeline Segment Connection Above Ground | Flowline |  | ENHANCE ENERGY INC. | Discontinued | Natural Gas |  | Steel | 0.447 | 0.42 | 88.9 | 3.2 | 1 | Z245.1 | 290 | II |  |  | 4965 | 0 |  | Uncoated | Extruded Poly | 0 | SHAPEFILE | N
PL-00008312 | 888 | Y | 1 | SK PS 00127976 | 2022-01-12 | 88 | 01-20-027-26W3 | 13-16-027-26W3 | Pipeline Segment Connection Above Ground | Multi Well Battery | Flowline |  | ENHANCE ENERGY INC. | Operating | Natural Gas |  | Composite | 0.631 | 0.586 | 105 | 10.5 | 1 | FLSP | 1500 |  |  |  | 10300 | 0 |  | Uncoated | Uncoated | 0 | SHAPEFILE | N
PL-00008289 | 6 | Y | 11 | SK PS 00127883 | 2022-01-12 | 94 | 16-17-027-26W3 | 16-17-027-26W3 | Well | Pipeline Segment Connection Below Ground | Flowline |  | ENHANCE ENERGY INC. | Discontinued | Oil Well Effluent |  | Steel | 0.033 | 0.03 | 88.9 | 3.2 | 1 | Z245.1 | 290 | II |  |  | 4965 | 0 |  | Uncoated | Extruded Poly | 0 | SHAPEFILE | N
PL-00008298 | 101 | Y | 2 | SK PS 00127925 | 2022-01-12 | 81 | 02-21-027-26W3 | 05-21-027-26W3 | Oil Satellite | Well | Flowline |  | ENHANCE ENERGY INC. | Operating | Salt water | Produced Water | Composite | 0.566 | 0.627 | 105 | 10.5 | 1 | FLSP | 1500 |  |  |  | 10300 | 0 |  | Uncoated | Uncoated | 0 | SHAPEFILE | N
PL-00008311 | 777 | Y | 3 | SK PS 00127971 | 2022-01-12 | 90 | 07-19-027-26W3 | 01-19-027-26W3 | Well | Pipeline Segment Connection Above Ground | Flowline |  | ENHANCE ENERGY INC. | Discontinued | Natural Gas |  | Polyethylene | 0.058 | 0.05 | 60.3 | 7.1 | 1 | 3408AG | SDR9 |  |  |  | 1379 | 0 |  | Uncoated | Uncoated | 0 | SHAPEFILE | N
PL-00008301 | 110 | Y | 4 | SK PS 00127936 | 2022-01-12 | 120 | 06-21-027-26W3 | 04-21-027-26W3 | Well | Pipeline Segment Connection Above Ground | Flowline |  | ENHANCE ENERGY INC. | Discontinued | Natural Gas |  | Polyethylene | 0.282 | 0.3 | 60.3 | 7.1 | 1 | 3408AG | SDR9 |  |  |  | 1379 | 0 |  | Uncoated | Uncoated | 0 | SHAPEFILE | N
PL-00008293 | 10 | Y | 3 | SK PS 00127911 | 2022-01-12 | 119 | 06-21-027-26W3 | 04-21-027-26W3 | Well | Pipeline Segment Connection Above Ground | Flowline |  | ENHANCE ENERGY INC. | Discontinued | Oil Well Effluent |  | Steel | 0.271 | 0.27 | 88.9 | 3.2 | 1 | Z245.1 | 290 | II |  |  | 4965 | 0 |  | Uncoated | Extruded Poly | 0 | SHAPEFILE | N
PL-00008312 | 888 | Y | 4 | SK PS 00127979 | 2022-01-12 | 106 | 06-20-027-26W3 | 01-20-027-26W3 | Well | Pipeline Segment Connection Above Ground | Flowline |  | ENHANCE ENERGY INC. | Discontinued | Natural Gas |  | Polyethylene | 0.877 | 0.85 | 60.3 | 7.1 | 1 | 3408AG | SDR9 |  |  |  | 1379 | 0 |  | Uncoated | Uncoated | 0 | SHAPEFILE | N
PL-00008286 | 3 | Y | 2 | SK PS 00127867 | 2022-01-12 | 33 | 10-16-027-26W3 | 10-16-027-26W3 | Well | Oil Satellite | Flowline |  | ENHANCE ENERGY INC. | Discontinued | Oil Well Effluent |  | Composite | 0.088 | 0.08 | 90 | 9 | 1 | FLSP | 1500 |  |  |  | 10300 | 0 |  | Uncoated | Uncoated | 0 | SHAPEFILE | N
PL-00008297 | 100 | Y | 4 | SK PS 00127919 | 2022-01-12 | 45 | 10-16-027-26W3 | 10-16-027-26W3 | Pipeline Segment Connection Below Ground | Oil Satellite | Flowline |  | ENHANCE ENERGY INC. | Operating | Salt water | Produced Water | Composite | 0.133 | 0.18 | 118 | 11.5 | 1 | FLSP | 1500 |  |  |  | 10300 | 0 |  | Uncoated | Uncoated | 0 | SHAPEFILE | N
PL-00008299 | 102 | Y | 1 | SK PS 00127926 | 2022-01-12 | 41 | 14-16-027-26W3 | 12-16-027-26W3 | Multi Well Battery | Well | Flowline |  | ENHANCE ENERGY INC. | Operating | Salt water | Produced Water | Composite | 0.64 | 0.7 | 105 | 10.5 | 1 | FLSP | 1500 |  |  |  | 10300 | 0 |  | Uncoated | Uncoated | 0 | SHAPEFILE | N
PL-00008291 | 8 | Y | 1 | SK PS 00127895 | 2022-01-12 | 87 | 01-20-027-26W3 | 13-16-027-26W3 | Pipeline Segment Connection Above Ground | Multi Well Battery | Flowline |  | ENHANCE ENERGY INC. | Operating | Oil Well Effluent |  | Composite | 0.591 | 0.586 | 173 | 11.5 | 1 | FLSP | 1500 |  |  |  | 10300 | 0 |  | Uncoated | Uncoated | 0 | SHAPEFILE | N
PL-00008313 | 999 | Y | 5 | SK PS 00127987 | 2022-01-12 | 114 | 02-21-027-26W3 | 03-21-027-26W3 | Well | Oil Satellite | Flowline |  | ENHANCE ENERGY INC. | Discontinued | Natural Gas |  | Polyethylene | 0.212 | 0.2 | 60.3 | 7.1 | 1 | 3408AG | SDR9 |  |  |  | 1379 | 0 |  | Uncoated | Uncoated | 0 | SHAPEFILE | N
PL-00008300 | 103 | Y | 4 | SK PS 00127930 | 2022-01-12 | 80 | 01-19-027-26W3 | 06-20-027-26W3 | Pipeline Segment Connection Above Ground | Well | Flowline |  | ENHANCE ENERGY INC. | Operating | Salt water | Produced Water | Composite | 0.83 | 0.831 | 118 | 11.5 | 1 | FLSP | 1500 |  |  |  | 10300 | 0 |  | Uncoated | Uncoated | 0 | SHAPEFILE | N
PL-00008307 | 333 | Y | 1 | SK PS 00127954 | 2022-01-12 | 18 | 06-16-027-26W3 | 10-16-027-26W3 | Well | Oil Satellite | Flowline |  | ENHANCE ENERGY INC. | Discontinued | Natural Gas |  | Polyethylene | 0.65 | 0.59 | 60.3 | 7.1 | 1 | 3408AG | SDR9 |  |  |  | 1379 | 0 |  | Uncoated | Uncoated | 0 | SHAPEFILE | N
PL-00008285 | 2 | Y | 4 | SK PS 00127862 | 2022-01-12 | 11 | 03-16-027-26W3 | 14-09-027-26W3 | Well | Oil Satellite | Flowline |  | ENHANCE ENERGY INC. | Operating | Oil Well Effluent |  | Composite | 0.852 | 0.88 | 105 | 10.5 | 1 | FLSP | 1500 |  |  |  | 10300 | 0 |  | Uncoated | Uncoated | 0 | SHAPEFILE | N
PL-00008297 | 100 | Y | 8 | SK PS 00127923 | 2022-01-12 | 83 | 14-09-027-26W3 | 14-09-027-26W3 | Oil Satellite | Well | Flowline |  | ENHANCE ENERGY INC. | Operating | Salt water | Produced Water | Composite | 0.291 | 0.296 | 105 | 10.5 | 1 | FLSP | 1500 |  |  |  | 10300 | 0 |  | Uncoated | Uncoated | 0 | SHAPEFILE | N
PL-00008291 | 8 | Y | 4 | SK PS 00127898 | 2022-01-12 | 105 | 06-20-027-26W3 | 01-20-027-26W3 | Well | Pipeline Segment Connection Above Ground | Flowline |  | ENHANCE ENERGY INC. | Discontinued | Oil Well Effluent |  | Steel | 0.856 | 0.85 | 88.9 | 3.2 | 1 | Z245.1 | 290 | II |  |  | 4965 | 0 |  | Uncoated | Extruded Poly | 0 | SHAPEFILE | N
PL-00008285 | 2 | Y | 1 | SK PS 00127859 | 2022-01-12 | 1 | 14-09-027-26W3 | 14-16-027-26W3 | Oil Satellite | Multi Well Battery | Flowline |  | ENHANCE ENERGY INC. | Operating | Oil Well Effluent |  | Composite | 2.367 | 2.32 | 118 | 11.5 | 1 | FLSP | 1500 |  |  |  | 10300 | 0 |  | Uncoated | Uncoated | 0 | SHAPEFILE | N
PL-00008301 | 110 | Y | 2 | SK PS 00127934 | 2022-01-12 | 118 | 04-21-027-26W3 | 04-21-027-26W3 | Well | Pipeline Segment Connection Above Ground | Flowline |  | ENHANCE ENERGY INC. | Abandoned | Natural Gas |  | Polyethylene | 0.075 | 0.05 | 60.3 | 7.1 | 1 | 3408AG | SDR9 |  |  |  | 1379 | 0 |  | Uncoated | Uncoated | 0 | SHAPEFILE | N
PL-00008290 | 7 | Y | 11 | SK PS 00127894 | 2022-01-12 | 136 | 14-17-027-26W3 | 03-20-027-26W3 | Well | Pipeline Segment Connection Above Ground | Flowline |  | ENHANCE ENERGY INC. | Operating | Oil Well Effluent |  | Composite | 0.241 | 0.245 | 90 | 7.5 | 1 | FLSP | 750E |  |  |  | 5200 | 0 |  | Uncoated | Uncoated | 0 | SHAPEFILE | N
PL-00008310 | 666 | Y | 2 | SK PS 00127963 | 2022-01-12 | 59 | 06-17-027-26W3 | 13-17-027-26W3 | Multi Well Battery | Pipeline Segment Connection Above Ground | Flowline |  | ENHANCE ENERGY INC. | Discontinued | Natural Gas |  | Polyethylene | 0.701 | 0.73 | 88.9 | 10.5 | 1 | 3408AG | SDR9 |  |  |  | 1379 | 0 |  | Uncoated | Uncoated | 0 | SHAPEFILE | N
PL-00008313 | 999 | Y | 4 | SK PS 00127986 | 2022-01-12 | 112 | 02-21-027-26W3 | 03-21-027-26W3 | Well | Oil Satellite | Flowline |  | ENHANCE ENERGY INC. | Operating | Natural Gas |  | Polyethylene | 0.215 | 0.2 | 60.3 | 7.1 | 1 | 3408AG | SDR9 |  |  |  | 1379 | 0 |  | Uncoated | Uncoated | 0 | SHAPEFILE | N
PL-00008306 | 222 | Y | 6 | SK PS 00127953 | 2022-01-12 | 16 | 05-16-027-26W3 | 14-09-027-26W3 | Well | Oil Satellite | Flowline |  | ENHANCE ENERGY INC. | Discontinued | Natural Gas |  | Polyethylene | 1.015 | 0.97 | 60.3 | 7.1 | 1 | 3408AG | SDR9 |  |  |  | 1379 | 0 |  | Uncoated | Uncoated | 0 | SHAPEFILE | N
PL-00008292 |  | Y | 3 | SK PS 00127905 | 2022-01-12 | 109 | 02-21-027-26W3 | 14-16-027-26W3 | Oil Satellite | Multi Well Battery | Flowline |  | ENHANCE ENERGY INC. | Operating | Oil Well Effluent |  | Composite | 0.9 | 0.92 | 118 | 11.5 | 1 | FLSP | 1500 |  |  |  | 10300 | 0 |  | Uncoated | Uncoated | 0 | SHAPEFILE | N
PL-00008302 | 111 | Y | 2 | SK PS 00127939 | 2022-01-12 | 20 | 07-16-027-26W3 | 08-16-027-26W3 | Well | Pipeline Segment Connection Above Ground | Flowline |  | ENHANCE ENERGY INC. | Operating | Natural Gas |  | Polyethylene | 0.463 | 0.39 | 60.3 | 7.1 | 1 | 3408AG | SDR9 |  |  |  | 1379 | 0 |  | Uncoated | Uncoated | 0 | SHAPEFILE | N
PL-00008307 | 333 | Y | 4 | SK PS 00127957 | 2022-01-12 | 38 | 10-16-027-26W3 | 14-16-027-26W3 | Oil Satellite | Multi Well Battery | Flowline |  | ENHANCE ENERGY INC. | Operating | Natural Gas |  | Polyethylene | 1.286 | 1.37 | 88.9 | 10.5 | 1 | 3408AG | SDR9 |  |  |  | 1379 | 0 |  | Uncoated | Uncoated | 0 | SHAPEFILE | N
PL-00008292 |  | Y | 2 | SK PS 00127904 | 2022-01-12 | 99 | 01-20-027-26W3 | 02-21-027-26W3 | Well | Oil Satellite | Flowline |  | ENHANCE ENERGY INC. | Operating | Oil Well Effluent |  | Composite | 0.993 | 1.03 | 105 | 10.5 | 1 | FLSP | 1500 |  |  |  | 10300 | 0 |  | Uncoated | Uncoated | 0 | SHAPEFILE | N
PL-00008291 | 8 | Y | 7 | SK PS 00127901 | 2022-01-12 | 124 | 04-21-027-26W3 | 01-20-027-26W3 | Pipeline Segment Connection Above Ground | Pipeline Segment Connection Above Ground | Flowline |  | ENHANCE ENERGY INC. | Abandoned | Oil Well Effluent |  | Steel | 0.452 | 0.4 | 88.9 | 3.2 | 1 | Z245.1 | 290 | II |  |  | 4965 | 0 |  | Uncoated | Extruded Poly | 0 | SHAPEFILE | N
PL-00008291 | 8 | Y | 8 | SK PS 00127902 | 2022-01-12 | 135 | 04-21-027-26W3 | 01-20-027-26W3 | Well | Pipeline Segment Connection Above Ground | Flowline |  | ENHANCE ENERGY INC. | Operating | Oil Well Effluent |  | Composite | 0.471 | 0.45 | 90 | 7.5 | 1 | FLSP | 750E |  |  |  | 5200 | 0 |  | Uncoated | Uncoated | 0 | SHAPEFILE | N
PL-00008301 | 110 | Y | 5 | SK PS 00127937 | 2022-01-12 | 130 | 04-21-027-26W3 | 04-22-027-26W3 | Pipeline Segment Connection Above Ground | Compressor Station | Flowline |  | ENHANCE ENERGY INC. | Abandoned | Natural Gas |  | Steel | 1.552 | 1.5 | 88.9 | 3.2 | 1 | Z245.1 | 290 | II |  |  | 4965 | 0 |  | Uncoated | Extruded Poly | 0 | SHAPEFILE | N
PL-00008284 | 1 | Y | 5 | SK PS 00127857 | 2022-01-12 | 29 | 09-16-027-26W3 | 08-16-027-26W3 | Well | Oil Satellite | Flowline |  | ENHANCE ENERGY INC. | Operating | Oil Well Effluent |  | Composite | 0.472 | 0.49 | 105 | 10.5 | 1 | FLSP | 1500 |  |  |  | 10300 | 0 |  | Uncoated | Uncoated | 0 | SHAPEFILE | N
PL-00008297 | 100 | Y | 1 | SK PS 00127916 | 2022-01-12 | 21 | 08-16-027-26W3 | 04-15-027-26W3 | Oil Satellite | Well | Flowline |  | ENHANCE ENERGY INC. | Operating | Salt water | Produced Water | Composite | 0.782 | 0.79 | 105 | 10.5 | 1 | FLSP | 1500 |  |  |  | 10300 | 0 |  | Uncoated | Uncoated | 0 | SHAPEFILE | N
PL-00008290 | 7 | Y | 10 | SK PS 00127893 | 2022-01-12 | 134 | 08-19-027-26W3 | 01-19-027-26W3 | Well | Pipeline Segment Connection Above Ground | Flowline |  | ENHANCE ENERGY INC. | Operating | Oil Well Effluent |  | Composite | 0.433 | 0.424 | 90 | 7.5 | 1 | FLSP | 750E |  |  |  | 5200 | 0 |  | Uncoated | Uncoated | 0 | SHAPEFILE | N
PL-00008284 | 1 | Y | 2 | SK PS 00127854 | 2022-01-12 | 19 | 07-16-027-26W3 | 08-16-027-26W3 | Well | Oil Satellite | Flowline |  | ENHANCE ENERGY INC. | Operating | Oil Well Effluent |  | Composite | 0.409 | 0.39 | 105 | 10.5 | 1 | FLSP | 1500 |  |  |  | 10300 | 0 |  | Uncoated | Uncoated | 0 | SHAPEFILE | N
PL-00008312 | 888 | Y | 7 | SK PS 00127982 | 2022-01-12 | 128 | 06-17-027-26W3 | 01-20-027-26W3 | Multi Well Battery | Pipeline Segment Connection Above Ground | Flowline |  | ENHANCE ENERGY INC. | Discontinued | Natural Gas |  | Steel | 1.267 | 1.5 | 88.9 | 3.2 | 1 | Z245.1 | 290 | II |  |  | 4965 | 0 |  | Uncoated | Extruded Poly | 0 | SHAPEFILE | N
PL-00008297 | 100 | Y | 3 | SK PS 00127918 | 2022-01-12 | 43 | 10-16-027-26W3 | 14-16-027-26W3 | Multi Well Battery | Pipeline Segment Connection Below Ground | Flowline |  | ENHANCE ENERGY INC. | Operating | Salt water | Produced Water | Composite | 1.167 | 1.1 | 118 | 11.5 | 1 | FLSP | 1500 |  |  |  | 10300 | 0 |  | Uncoated | Uncoated | 0 | SHAPEFILE | N
PL-00008313 | 999 | Y | 1 | SK PS 00127983 | 2022-01-12 | 98 | 01-20-027-26W3 | 02-21-027-26W3 | Well | Oil Satellite | Flowline |  | ENHANCE ENERGY INC. | Operating | Natural Gas |  | Polyethylene | 1.104 | 1.02 | 60.3 | 7.1 | 1 | 3408AG | SDR9 |  |  |  | 1379 | 0 |  | Uncoated | Uncoated | 0 | SHAPEFILE | N
PL-00008298 | 101 | Y | 1 | SK PS 00127924 | 2022-01-12 | 44 | 13-16-027-26W3 | 02-21-027-26W3 | Multi Well Battery | Oil Satellite | Flowline |  | ENHANCE ENERGY INC. | Operating | Salt water | Produced Water | Composite | 1.223 | 1.04 | 118 | 11.5 | 1 | FLSP | 1500 |  |  |  | 10300 | 0 |  | Uncoated | Uncoated | 0 | SHAPEFILE | N
PL-00008301 | 110 | Y | 3 | SK PS 00127935 | 2022-01-12 | 120 | 06-21-027-26W3 | 04-21-027-26W3 | Well | Pipeline Segment Connection Above Ground | Flowline |  | ENHANCE ENERGY INC. | Discontinued | Natural Gas |  | Polyethylene | 0.268 | 0.27 | 60.3 | 7.1 | 1 | 3408AG | SDR9 |  |  |  | 1379 | 0 |  | Uncoated | Uncoated | 0 | SHAPEFILE | N
PL-00008307 | 333 | Y | 3 | SK PS 00127956 | 2022-01-12 | 36 | 11-16-027-26W3 | 10-16-027-26W3 | Well | Oil Satellite | Flowline |  | ENHANCE ENERGY INC. | Operating | Natural Gas |  | Polyethylene | 0.477 | 0.4 | 60.3 | 7.1 | 1 | 3408AG | SDR9 |  |  |  | 1379 | 0 |  | Uncoated | Uncoated | 0 | SHAPEFILE | N
PL-00008306 | 222 | Y | 5 | SK PS 00127952 | 2022-01-12 | 14 | 04-16-027-26W3 | 14-09-027-26W3 | Well | Oil Satellite | Flowline |  | ENHANCE ENERGY INC. | Discontinued | Natural Gas |  | Polyethylene | 0.501 | 0.49 | 60.3 | 7.1 | 1 | 3408AG | SDR9 |  |  |  | 1379 | 0 |  | Uncoated | Uncoated | 0 | SHAPEFILE | N
PL-00008289 | 6 | Y | 3 | SK PS 00127875 | 2022-01-12 | 60 | 01-20-027-26W3 | 06-17-027-26W3 | Pipeline Segment Connection Above Ground | Multi Well Battery | Flowline |  | ENHANCE ENERGY INC. | Discontinued | Oil Well Effluent |  | Steel | 1.264 | 1.3 | 168.3 | 4 | 1 | Z245.1 | 290 | II |  |  | 4965 | 0 |  | Uncoated | Extruded Poly | 0 | SHAPEFILE | N
PL-00008311 | 777 | Y | 5 | SK PS 00127973 | 2022-01-12 | 93 | 07-19-027-26W3 | 01-19-027-26W3 | Well | Pipeline Segment Connection Above Ground | Flowline |  | ENHANCE ENERGY INC. | Discontinued | Natural Gas |  | Steel | 0.596 | 0.58 | 88.9 | 3.2 | 1 | Z245.1 | 290 | II |  |  | 4965 | 0 |  | Uncoated | Extruded Poly | 0 | SHAPEFILE | N
PL-00008305 | 201 | Y | 1 | SK PS 00127947 | 2022-01-12 | 39 | 12-16-027-26W3 | 14-16-027-26W3 | Well | Oil Satellite | Flowline |  | ENHANCE ENERGY INC. | Discontinued | Salt water |  | Composite | 0.624 | 0.586 | 105 | 10.5 | 1 | FLSP | 1500 |  |  |  | 10300 | 0 |  | Uncoated | Uncoated | 0 | SHAPEFILE | N
PL-00008300 | 103 | Y | 1 | SK PS 00127927 | 2022-01-12 | 77 | 01-20-027-26W3 | 01-19-027-26W3 | Pipeline Segment Connection Above Ground | Pipeline Segment Connection Above Ground | Flowline |  | ENHANCE ENERGY INC. | Operating | Salt water | Produced Water | Composite | 1.668 | 1.719 | 118 | 11.5 | 1 | FLSP | 1500 |  |  |  | 10300 | 0 |  | Uncoated | Uncoated | 0 | SHAPEFILE | N
PL-00008293 | 10 | Y | 1 | SK PS 00127909 | 2022-01-12 | 115 | 03-21-027-26W3 | 04-21-027-26W3 | Well | Pipeline Segment Connection Above Ground | Flowline |  | ENHANCE ENERGY INC. | Discontinued | Oil Well Effluent |  | Steel | 0.395 | 0.38 | 88.9 | 3.2 | 1 | Z245.1 | 290 | II |  |  | 4965 | 0 |  | Uncoated | Extruded Poly | 0 | SHAPEFILE | N
PL-00008289 | 6 | Y | 10 | SK PS 00127882 | 2022-01-12 | 71 | 09-17-027-26W3 | 06-17-027-26W3 | Well | Multi Well Battery | Flowline |  | ENHANCE ENERGY INC. | Discontinued | Oil Well Effluent |  | Steel | 0.92 | 0.92 | 88.9 | 3.2 | 1 | Z245.1 | 290 | II |  |  | 4965 | 0 |  | Uncoated | Extruded Poly | 0 | SHAPEFILE | N
PL-00008312 | 888 | Y | 3 | SK PS 00127978 | 2022-01-12 | 104 | 01-20-027-26W3 | 01-20-027-26W3 | Well | Pipeline Segment Connection Above Ground | Flowline |  | ENHANCE ENERGY INC. | Discontinued | Natural Gas |  | Polyethylene | 0.34 | 0.35 | 60.3 | 7.1 | 1 | 3408AG | SDR9 |  |  |  | 1379 | 0 |  | Uncoated | Uncoated | 0 | SHAPEFILE | N
PL-00008284 | 1 | Y | 4 | SK PS 00127856 | 2022-01-12 | 27 | 14-16-027-26W3 | 08-16-027-26W3 | Oil Satellite | Multi Well Battery | Flowline |  | ENHANCE ENERGY INC. | Operating | Oil Well Effluent |  | Composite | 2.008 | 2.03 | 118 | 11.5 | 1 | FLSP | 1500 |  |  |  | 10300 | 0 |  | Uncoated | Uncoated | 0 | SHAPEFILE | N
PL-00008285 | 2 | Y | 3 | SK PS 00127861 | 2022-01-12 | 9 | 02-16-027-26W3 | 14-09-027-26W3 | Well | Oil Satellite | Flowline |  | ENHANCE ENERGY INC. | Discontinued | Oil Well Effluent |  | Composite | 0.943 | 0.79 | 105 | 10.5 | 1 | FLSP | 1500 |  |  |  | 10300 | 0 |  | Uncoated | Uncoated | 0 | SHAPEFILE | N
PL-00008279 |  | Y | 2 | SK PS 00127844 | 2022-01-11 | Innes-120105 | 14-13-007-10W2 | 14-13-007-10W2 | Pipeline Segment Connection Below Ground | Pipeline Segment Connection Below Ground | Flowline |  | WHITECAP RESOURCES INC. | Operating | Oil Well Effluent |  | Fibreglass | 0.186 | 0.186 | 81.2 | 3.2 | 1 | [5 empty] | 4960 |  |  | Uncoated | Uncoated |  | SHAPEFILE | N
PL-00008282 | Words-14-35-006-05W2-11-35-006-05W2 | Y | 1 | SK PS 00127847 | 2022-01-11 | Words-135313 | 14-35-006-05W2 | 11-35-006-05W2 | Well | Pipeline Segment Connection Above Ground | Flowline |  | CACHE ISLAND CORP. | Operating | Oil Well Effluent |  |  | 0.431 | 0.431 | [8 empty] | 4960 | [5 empty] | SYSGEN | N
PL-00008277 | Ingoldsby-08-09-004-32W1-04-10-004-32W1 | Y | 1 | SK PS 00127841 | 2022-01-11 | Ingold-144677 | 08-09-004-32W1 | 04-10-004-32W1 | Well | Oil Satellite | Flowline |  | CACHE ISLAND CORP. | Operating | Oil Well Effluent |  |  | 0.464 | 0.464 | [8 empty] | 4960 | [5 empty] | SYSGEN | N
PL-00009920 |  | Y | 1 | SK PS 00127849 | 2022-01-11 | Words-197939 | 15-01-007-05W2 | 09-01-007-05W2 | Well | Pipeline Segment Connection Above Ground | Flowline |  | CENOVUS ENERGY INC. | Abandoned | Oil Well Effluent |  |  | 0.523 | 0.523 | [8 empty] | 4960 | [5 empty] | SYSGEN | N
PL-00008276 | Ingoldsby-16-10-004-31W1 | Y | 2 | SK PS 00127838 | 2022-01-11 | Ingold-100539 | 16-10-004-31W1 | 16-10-004-31W1 | Well | Pipeline Segment Connection Above Ground | Flowline |  | CACHE ISLAND CORP. | Operating | Oil Well Effluent |  |  | 0.07 | 0.07 | [8 empty] | 4960 | [5 empty] | SYSGEN | N
PL-00008275 | Tat-01-34-006-16W2-13-26-006-16W2 | Y | 1 | SK PS 00127836 | 2022-01-11 | Tat-100347 | 01-34-006-16W2 | 13-26-006-16W2 | Well | Oil Satellite | Flowline |  | CACHE ISLAND CORP. | Operating | Oil Well Effluent |  |  | 0.419 | 0.419 | [8 empty] | 17236.9 | [5 empty] | SYSGEN | N
PL-00008276 | Ingoldsby-16-10-004-31W1 | Y | 3 | SK PS 00127839 | 2022-01-11 | Ingold-100540 | 16-10-004-31W1 | 16-10-004-31W1 | Well | Pipeline Segment Connection Above Ground | Flowline |  | CACHE ISLAND CORP. | Operating | Oil Well Effluent |  |  | 0.054 | 0.054 | [8 empty] | 4960 | [5 empty] | SYSGEN | N
PL-00008276 | Ingoldsby-16-10-004-31W1 | Y | 1 | SK PS 00127837 | 2022-01-11 | Ingold-100538 | 16-10-004-31W1 | 16-10-004-31W1 | Well | Pipeline Segment Connection Above Ground | Flowline |  | CACHE ISLAND CORP. | Operating | Oil Well Effluent |  |  | 0.237 | 0.237 | [8 empty] | 4960 | [5 empty] | SYSGEN | N
PL-00008283 | Words-05-007-04W2-01-007-04W2 | Y | 3 | SK PS 00127850 | 2022-01-11 | Words-197940 | 01-12-007-05W2 | 09-01-007-05W2 | Well | Pipeline Segment Connection Above Ground | Flowline |  | CACHE ISLAND CORP. | Operating | Oil Well Effluent |  |  | 0.747 | 0.747 | [8 empty] | 4960 | [5 empty] | SYSGEN | N
PL-00008278 | Queen-14-11-006-02W2-02-14-006-02W2 | Y | 1 | SK PS 00127842 | 2022-01-11 | Queen-116647 | 14-11-006-02W2 | 02-14-006-02W2 | Well | Pipeline Segment Connection Below Ground | Flowline |  | CACHE ISLAND CORP. | Operating | Oil Well Effluent |  |  | 0.597 | 0.597 | [8 empty] | 4960 | [5 empty] | SYSGEN | N
PL-00008280 |  | Y | 1 | SK PS 00127845 | 2022-01-11 | Innes-120142 | 06-31-007-10W2 | 05-31-007-10W2 | Well | Pipeline Segment Connection Below Ground | Flowline |  | WHITECAP RESOURCES INC. | Operating | Oil Well Effluent |  | Fibreglass | 0.511 | 0.511 | [8 empty] | 4960 |  |  | Uncoated | Uncoated |  | SHAPEFILE | N
PL-00009920 |  | Y | 2 | SK PS 00127852 | 2022-01-11 | Words-244825 | 15-06-007-04W2 | 09-01-007-05W2 | Well | Pipeline Segment Connection Above Ground | Flowline |  | CENOVUS ENERGY INC. | Abandoned | Oil Well Effluent |  |  | 1.222 | 1.222 | [8 empty] | 4960 | [5 empty] | SYSGEN | N
PL-00008274 | 154476-1 | N | 1 | SK PS 00127835 | 2022-01-11 | 153917-1 | 16-23-006-14W2 | 08-26-006-14W2 | Pipeline Segment Connection Above Ground | Pipeline Segment Connection Above Ground | Flowline | Weyburn Unit P1A V2 8-26-6-14W2 Trunkline | WHITECAP RESOURCES INC. | Operating | Miscellaneous Liquids | Carbon Dioxide - Liquid | Steel | 0.888 | 0.888 | 114.3 | 4.8 | 1 | Z245.1 | 359 | II | 18091.34 | 18091.34 | 16600 | 332 | 1.5 | Uncoated | Extruded Poly | 20 | SHAPEFILE | N
PL-00008283 | Words-05-007-04W2-01-007-04W2 | Y | 1 | SK PS 00127848 | 2022-01-11 | Words-197452 | 11-05-007-04W2 | 09-06-007-04W2 | Well | Well | Flowline |  | CACHE ISLAND CORP. | Operating | Oil Well Effluent |  |  | 0.861 | 0.861 | [8 empty] | 4960 | [5 empty] | SYSGEN | N
PL-00008279 |  | Y | 1 | SK PS 00127843 | 2022-01-11 | Innes-120058 | 11-13-007-10W2 | 06-13-007-10W2 | Well | Pipeline Segment Connection Below Ground | Flowline |  | WHITECAP RESOURCES INC. | Operating | Oil Well Effluent |  | Fibreglass | 0.42 | 0.42 | 81 |  | 1 |  |  |  |  | 4960 | 4960 |  |  | Uncoated | Uncoated |  | SHAPEFILE | N
PL-00008281 |  | Y | 1 | SK PS 00127846 | 2022-01-11 | Innes-141468 | 08-31-007-10W2 | 07-31-007-10W2 | Well | Well | Flowline |  | WHITECAP RESOURCES INC. | Operating | Oil Well Effluent |  | Fibreglass | 0.282 | 0.282 | [8 empty] | 4960 |  |  | Uncoated | Uncoated |  | SHAPEFILE | N
PL-00008276 | Ingoldsby-16-10-004-31W1 | Y | 4 | SK PS 00127840 | 2022-01-11 | Ingold-100541 | 13-11-004-31W1 | 16-10-004-31W1 | Well | Pipeline Segment Connection Above Ground | Flowline |  | CACHE ISLAND CORP. | Operating | Oil Well Effluent |  |  | 0.238 | 0.238 | [8 empty] | 4960 | [5 empty] | SYSGEN | N
PL-00008283 | Words-05-007-04W2-01-007-04W2 | Y | 4 | SK PS 00127851 | 2022-01-11 | Words-244824 | 09-06-007-04W2 | 09-01-007-05W2 | Well | Pipeline Segment Connection Above Ground | Flowline |  | CACHE ISLAND CORP. | Operating | Oil Well Effluent |  |  | 1.619 | 1.619 | [8 empty] | 4960 | [5 empty] | SYSGEN | N
PL-00008271 | 617235 | Y | 17 | SK PS 00127830 | 2022-01-10 | 617235-034 | 15-08-048-27W3 | 10-08-048-27W3 | Blind End | Blind End | Flowline | FURNESS | CENOVUS ENERGY INC. | Abandoned | Oil Well Effluent |  |  | 0.316 | 0.316 | [14 empty] | SHAPEFILE | N
PL-00008271 | 617235 | Y | 5 | SK PS 00127818 | 2022-01-10 | 617235-005 | 06-17-048-27W3 | 14-17-048-27W3 | Blind End | Blind End | Flowline | FURNESS | CENOVUS ENERGY INC. | Abandoned | Oil Well Effluent |  |  | 0.882 | 0.882 | [14 empty] | SHAPEFILE | N
PL-00008271 | 617235 | Y | 9 | SK PS 00127822 | 2022-01-10 | 617235-009 | 03-20-048-27W3 | 14-17-048-27W3 | Blind End | Blind End | Flowline | FURNESS | CENOVUS ENERGY INC. | Abandoned | Oil Well Effluent |  |  | 0.358 | 0.358 | [14 empty] | SHAPEFILE | N
PL-00008268 | 617182 | Y | 8 | SK PS 00127800 | 2022-01-10 | 617182-008 | 13-17-048-27W3 | 05-20-048-27W3 | Blind End | Blind End | Flowline | FURNESS | CENOVUS ENERGY INC. | Abandoned | Fuel Gas |  |  | 0.744 | 0.744 | [14 empty] | SHAPEFILE | N
PL-00008268 | 617182 | Y | 6 | SK PS 00127798 | 2022-01-10 | 617182-006 | 16-18-048-27W3 | 09-18-048-27W3 | Blind End | Blind End | Flowline | FURNESS | CENOVUS ENERGY INC. | Abandoned | Fuel Gas |  |  | 0.199 | 0.199 | [14 empty] | SHAPEFILE | N
PL-00008271 | 617235 | Y | 12 | SK PS 00127825 | 2022-01-10 | 617235-017 | 07-08-048-27W3 | 10-08-048-27W3 | Blind End | Blind End | Flowline | FURNESS | CENOVUS ENERGY INC. | Abandoned | Oil Well Effluent |  |  | 0.712 | 0.712 | [14 empty] | SHAPEFILE | N
PL-00008268 | 617182 | Y | 11 | SK PS 00127803 | 2022-01-10 | 617182-011 | 03-20-048-27W3 | 04-20-048-27W3 | Blind End | Blind End | Flowline | FURNESS | CENOVUS ENERGY INC. | Abandoned | Fuel Gas |  |  | 0.373 | 0.373 | [14 empty] | SHAPEFILE | N
PL-00008271 | 617235 | Y | 7 | SK PS 00127820 | 2022-01-10 | 617235-007 | 13-17-048-27W3 | 14-17-048-27W3 | Blind End | Blind End | Flowline | FURNESS | CENOVUS ENERGY INC. | Abandoned | Oil Well Effluent |  |  | 0.296 | 0.296 | [14 empty] | SHAPEFILE | N
PL-00008268 | 617182 | Y | 3 | SK PS 00127795 | 2022-01-10 | 617182-003 | 16-18-048-27W3 | 09-18-048-27W3 | Blind End | Blind End | Flowline | FURNESS | CENOVUS ENERGY INC. | Abandoned | Fuel Gas |  |  | 0.284 | 0.284 | [14 empty] | SHAPEFILE | N
PL-00008271 | 617235 | Y | 10 | SK PS 00127823 | 2022-01-10 | 617235-010 | 11-08-048-27W3 | 14-08-048-27W3 | Blind End | Blind End | Flowline | FURNESS | CENOVUS ENERGY INC. | Abandoned | Oil Well Effluent |  |  | 0.398 | 0.398 | [14 empty] | SHAPEFILE | N
PL-00008271 | 617235 | Y | 11 | SK PS 00127824 | 2022-01-10 | 617235-011 | 12-08-048-27W3 | 14-08-048-27W3 | Blind End | Blind End | Flowline | FURNESS | CENOVUS ENERGY INC. | Abandoned | Oil Well Effluent |  |  | 0.571 | 0.571 | [14 empty] | SHAPEFILE | N
PL-00008268 | 617182 | Y | 12 | SK PS 00127804 | 2022-01-10 | 617182-012 | 03-20-048-27W3 | 06-20-048-27W3 | Blind End | Blind End | Flowline | FURNESS | CENOVUS ENERGY INC. | Abandoned | Fuel Gas |  |  | 0.416 | 0.416 | [14 empty] | SHAPEFILE | N
PL-00008268 | 617182 | Y | 14 | SK PS 00127806 | 2022-01-10 | 617182-015 | 05-20-048-27W3 | 14-17-048-27W3 | Blind End | Blind End | Flowline | FURNESS | CENOVUS ENERGY INC. | Abandoned | Fuel Gas |  |  | 0.779 | 0.779 | [14 empty] | SHAPEFILE | N
PL-00008267 | 617181 | Y | 2 | SK PS 00127791 | 2022-01-10 | 617181-018 | 08-25-048-28W3 | 01-25-048-28W3 | Blind End | Blind End | Flowline | FURNESS | CENOVUS ENERGY INC. | Abandoned | Natural Gas |  |  | 0.23 | 0.23 | [14 empty] | SHAPEFILE | N
PL-00008268 | 617182 | Y | 16 | SK PS 00127808 | 2022-01-10 | 617182-017 | 06-17-048-27W3 | 03-17-048-27W3 | Blind End | Blind End | Flowline | FURNESS | CENOVUS ENERGY INC. | Abandoned | Fuel Gas |  |  | 0.415 | 0.415 | [14 empty] | SHAPEFILE | N
PL-00008271 | 617235 | Y | 8 | SK PS 00127821 | 2022-01-10 | 617235-008 | 03-20-048-27W3 | 14-17-048-27W3 | Blind End | Blind End | Flowline | FURNESS | CENOVUS ENERGY INC. | Abandoned | Oil Well Effluent |  |  | 0.365 | 0.365 | [14 empty] | SHAPEFILE | N
PL-00008268 | 617182 | Y | 10 | SK PS 00127802 | 2022-01-10 | 617182-010 | 05-20-048-27W3 | 03-20-048-27W3 | Blind End | Blind End | Flowline | FURNESS | CENOVUS ENERGY INC. | Abandoned | Fuel Gas |  |  | 0.549 | 0.549 | [14 empty] | SHAPEFILE | N
PL-00008270 | 617192 | Y | 1 | SK PS 00127813 | 2022-01-10 | 617192-002 | 04-21-047-27W3 | 03-22-047-27W3 | Blind End | Blind End | Flowline | FURNESS | CENOVUS ENERGY INC. | Abandoned | Fuel Gas |  |  | 2.358 | 2.358 | [14 empty] | SHAPEFILE | N
PL-00008268 | 617182 | Y | 1 | SK PS 00127793 | 2022-01-10 | 617182-001 | 16-18-048-27W3 | 16-18-048-27W3 | Blind End | Blind End | Flowline | FURNESS | CENOVUS ENERGY INC. | Abandoned | Fuel Gas |  |  | 0.175 | 0.175 | [14 empty] | SHAPEFILE | N
PL-00008267 | 617181 | Y | 1 | SK PS 00127790 | 2022-01-10 | 617181-007 | 14-08-048-27W3 | 01-25-048-28W3 | Blind End | Blind End | Flowline | FURNESS | CENOVUS ENERGY INC. | Abandoned | Natural Gas |  |  | 5.229 | 5.229 | [14 empty] | SHAPEFILE | N
PL-00008271 | 617235 | Y | 4 | SK PS 00127817 | 2022-01-10 | 617235-004 | 06-17-048-27W3 | 14-17-048-27W3 | Blind End | Blind End | Flowline | FURNESS | CENOVUS ENERGY INC. | Abandoned | Oil Well Effluent |  |  | 0.864 | 0.864 | [14 empty] | SHAPEFILE | N
PL-00008269 | 617183 | Y | 2 | SK PS 00127810 | 2022-01-10 | 617183-003 | 06-35-048-28W3 | 12-35-048-28W3 | Blind End | Blind End | Flowline | FURNESS | CENOVUS ENERGY INC. | Abandoned | Salt water |  |  | 0.349 | 0.349 | [14 empty] | SHAPEFILE | N
PL-00008269 | 617183 | Y | 1 | SK PS 00127809 | 2022-01-10 | 617183-001 | 14-17-048-27W3 | 11-17-048-27W3 | Blind End | Blind End | Flowline | FURNESS | CENOVUS ENERGY INC. | Abandoned | Salt water |  |  | 0.391 | 0.391 | [14 empty] | SHAPEFILE | N
PL-00008267 | 617181 | Y | 3 | SK PS 00127792 | 2022-01-10 | 617181-021 | 16-07-048-27W3 | 14-08-048-27W3 | Blind End | Blind End | Flowline | FURNESS | CENOVUS ENERGY INC. | Abandoned | Natural Gas |  |  | 0.672 | 0.672 | [14 empty] | SHAPEFILE | N
PL-00008268 | 617182 | Y | 9 | SK PS 00127801 | 2022-01-10 | 617182-009 | 14-17-048-27W3 | 13-17-048-27W3 | Blind End | Blind End | Flowline | FURNESS | CENOVUS ENERGY INC. | Abandoned | Fuel Gas |  |  | 0.291 | 0.291 | [14 empty] | SHAPEFILE | N
PL-00008271 | 617235 | Y | 18 | SK PS 00127831 | 2022-01-10 | 617235-037 | 03-17-048-27W3 | 14-08-048-27W3 | Blind End | Blind End | Flowline | FURNESS | CENOVUS ENERGY INC. | Abandoned | Oil Well Effluent |  |  | 0.39 | 0.39 | [14 empty] | SHAPEFILE | N
PL-00008271 | 617235 | Y | 2 | SK PS 00127815 | 2022-01-10 | 617235-002 | 13-17-048-27W3 | 13-17-048-27W3 | Blind End | Blind End | Flowline | FURNESS | CENOVUS ENERGY INC. | Abandoned | Oil Well Effluent |  |  | 0.208 | 0.208 | [14 empty] | SHAPEFILE | N
PL-00008268 | 617182 | Y | 5 | SK PS 00127797 | 2022-01-10 | 617182-005 | 09-18-048-27W3 | 09-18-048-27W3 | Blind End | Blind End | Flowline | FURNESS | CENOVUS ENERGY INC. | Abandoned | Fuel Gas |  |  | 0.222 | 0.222 | [14 empty] | SHAPEFILE | N
PL-00001152 |  | N | 6 | SK PS 00127832 | 2022-01-10 |  | 15-01-048-23W3 | 15-01-048-23W3 | Single Well Battery | Single Well Battery | Flowline | GOLDEN LAKE FUEL GAS | CANADIAN NATURAL RESOURCES LIMITED | Operating | Fuel Gas |  | Polyethylene | 0.28 | 0.28 | 60.3 | 5.5 | 1 | 4710 | N/A |  | 1380 | 1380 | 690 | 0 | 1.5 | Uncoated | Uncoated | 0 | SHAPEFILE | N
PL-00008271 | 617235 | Y | 6 | SK PS 00127819 | 2022-01-10 | 617235-006 | 13-17-048-27W3 | 14-17-048-27W3 | Blind End | Blind End | Flowline | FURNESS | CENOVUS ENERGY INC. | Abandoned | Oil Well Effluent |  |  | 0.124 | 0.124 | [14 empty] | SHAPEFILE | N
PL-00008271 | 617235 | Y | 3 | SK PS 00127816 | 2022-01-10 | 617235-003 | 14-17-048-27W3 | 14-17-048-27W3 | Blind End | Blind End | Flowline | FURNESS | CENOVUS ENERGY INC. | Abandoned | Oil Well Effluent |  |  | 0.143 | 0.143 | [14 empty] | SHAPEFILE | N
PL-00008271 | 617235 | Y | 14 | SK PS 00127827 | 2022-01-10 | 617235-022 | 01-24-048-28W3 | 13-17-048-27W3 | Blind End | Blind End | Flowline | FURNESS | CENOVUS ENERGY INC. | Abandoned | Oil Well Effluent |  |  | 2.263 | 2.263 | [14 empty] | SHAPEFILE | N
PL-00008268 | 617182 | Y | 4 | SK PS 00127796 | 2022-01-10 | 617182-004 | 16-18-048-27W3 | 09-18-048-27W3 | Blind End | Blind End | Flowline | FURNESS | CENOVUS ENERGY INC. | Abandoned | Fuel Gas |  |  | 0.193 | 0.193 | [14 empty] | SHAPEFILE | N
PL-00008272 |  | N | 1 | SK PS 00127833 | 2022-01-10 |  | 12-03-005-06W2 | 08-03-005-06W2 | Oil Satellite | Multi Well Battery | Flowline | Steelman 12-03 to 08-03 | SURGE ENERGY INC. | Operating | Oil Well Effluent |  | Fibreglass | 1.349 | 1.349 | 156.3 | 3.9 | 1 | STAR | 800 |  | 3967.2 | 3967.2 | 3967.2 | 9.92 | 1.5 | Uncoated | Uncoated | 2.5 | SHAPEFILE | N
PL-00008269 | 617183 | Y | 3 | SK PS 00127811 | 2022-01-10 | 617183-011 | 14-08-048-27W3 | 13-08-048-27W3 | Blind End | Blind End | Flowline | FURNESS | CENOVUS ENERGY INC. | Abandoned | Salt water |  |  | 0.401 | 0.401 | [14 empty] | SHAPEFILE | N
PL-00008269 | 617183 | Y | 4 | SK PS 00127812 | 2022-01-10 | 617183-013 | 14-08-048-27W3 | 16-07-048-27W3 | Blind End | Blind End | Flowline | FURNESS | CENOVUS ENERGY INC. | Abandoned | Salt water |  |  | 0.712 | 0.712 | [14 empty] | SHAPEFILE | N
PL-00008268 | 617182 | Y | 7 | SK PS 00127799 | 2022-01-10 | 617182-007 | 16-18-048-27W3 | 10-18-048-27W3 | Blind End | Blind End | Flowline | FURNESS | CENOVUS ENERGY INC. | Abandoned | Fuel Gas |  |  | 0.658 | 0.658 | [14 empty] | SHAPEFILE | N
PL-00008271 | 617235 | Y | 16 | SK PS 00127829 | 2022-01-10 | 617235-033 | 06-08-048-27W3 | 11-08-048-27W3 | Blind End | Blind End | Flowline | FURNESS | CENOVUS ENERGY INC. | Abandoned | Oil Well Effluent |  |  | 0.367 | 0.367 | [14 empty] | SHAPEFILE | N
PL-00008271 | 617235 | Y | 15 | SK PS 00127828 | 2022-01-10 | 617235-023 | 03-17-048-27W3 | 13-17-048-27W3 | Blind End | Blind End | Flowline | FURNESS | CENOVUS ENERGY INC. | Abandoned | Oil Well Effluent |  |  | 1.435 | 1.435 | [14 empty] | SHAPEFILE | N
PL-00008268 | 617182 | Y | 2 | SK PS 00127794 | 2022-01-10 | 617182-002 | 16-18-048-27W3 | 16-18-048-27W3 | Blind End | Blind End | Flowline | FURNESS | CENOVUS ENERGY INC. | Abandoned | Fuel Gas |  |  | 0.257 | 0.257 | [14 empty] | SHAPEFILE | N
PL-00008268 | 617182 | Y | 15 | SK PS 00127807 | 2022-01-10 | 617182-016 | 11-17-048-27W3 | 06-17-048-27W3 | Blind End | Blind End | Flowline | FURNESS | CENOVUS ENERGY INC. | Abandoned | Fuel Gas |  |  | 0.458 | 0.458 | [14 empty] | SHAPEFILE | N
PL-00008268 | 617182 | Y | 13 | SK PS 00127805 | 2022-01-10 | 617182-013 | 06-20-048-27W3 | 07-20-048-27W3 | Blind End | Blind End | Flowline | FURNESS | CENOVUS ENERGY INC. | Abandoned | Fuel Gas |  |  | 0.394 | 0.394 | [14 empty] | SHAPEFILE | N
PL-00008273 |  | N | 1 | SK PS 00127834 | 2022-01-10 |  | 02-08-033-20W3 | 01-08-033-20W3 | Well | Oil Satellite | Flowline | Plenty 02-08-033-20W3 to 01-08-033-20W3 | WHITECAP RESOURCES INC. | Operating | Oil Well Effluent |  | Composite | 0.671 | 0.671 | 97 | 10 | 1 | FPLP | 301 |  | 5170 | 5170 | 4960 | 0 | 1.5 | High Density Polyethylene (HDPE) | Extruded Poly | 0 | SHAPEFILE | N
PL-00008271 | 617235 | Y | 1 | SK PS 00127814 | 2022-01-10 | 617235-001 | 04-20-048-27W3 | 14-17-048-27W3 | Blind End | Blind End | Flowline | FURNESS | CENOVUS ENERGY INC. | Abandoned | Oil Well Effluent |  |  | 0.477 | 0.477 | [14 empty] | SHAPEFILE | N
PL-00008271 | 617235 | Y | 13 | SK PS 00127826 | 2022-01-10 | 617235-021 | 10-08-048-27W3 | 14-08-048-27W3 | Blind End | Blind End | Flowline | FURNESS | CENOVUS ENERGY INC. | Abandoned | Oil Well Effluent |  |  | 0.576 | 0.576 | [14 empty] | SHAPEFILE | N
PL-00008266 |  | N | 1 | SK PS 00127789 | 2022-01-08 |  | 06-29-006-15W2 | 15-30-006-15W2 | Oil Satellite | Pipeline Segment Connection Below Ground | Flowline |  | HARVARD RESOURCES INC. | Operating | Oil Well Effluent |  | Fibreglass | 1.669 | 1.669 | 81.8 | 3 | 1 | STAR | 1000 |  | 4960.8 | 4960.8 | 4960 | 992 | 1.5 | Uncoated | Uncoated | 200 | SHAPEFILE | N
PL-00008203 | 111606 | Y | 1 | SK PS 00127716 | 2022-01-07 |  | 08-33-003-04W2 | 03-03-004-04W2 | Blind End | Blind End | Flowline |  | STEEL REEF INFRASTRUCTURE CORP. | Abandoned |  |  |  | 1.43 | 1.43 | [14 empty] | SYSGEN | N
PL-00008206 | 111636 | Y | 1 | SK PS 00127720 | 2022-01-07 |  | 13-19-003-04W2 | 15-19-003-04W2 | Blind End | Blind End | Flowline |  | STEEL REEF INFRASTRUCTURE CORP. | Abandoned |  |  |  | 0.685 | 0.685 | [14 empty] | SYSGEN | N
PL-00008213 | 129367 | Y | 1 | SK PS 00127728 | 2022-01-07 |  | 14-06-002-04W2 | 10-06-002-04W2 | Blind End | Blind End | Flowline |  | STEEL REEF INFRASTRUCTURE CORP. | Abandoned | Natural Gas |  |  | 0.466 | 0.466 | 113.3 | 8.5 | [5 empty] | 882 | 882 | [5 empty] | SYSGEN | N
PL-00008211 | 119902 | Y | 1 | SK PS 00127726 | 2022-01-07 |  | 11-05-002-04W2 | 12-05-002-04W2 | Blind End | Blind End | Flowline |  | STEEL REEF INFRASTRUCTURE CORP. | Abandoned |  |  |  | 0.382 | 0.382 | [14 empty] | SYSGEN | N
PL-00008240 | 8000640 | Y | 1 | SK PS 00127762 | 2022-01-07 | 1 | 02-15-009-31W1 | 02-15-009-31W1 | Multi Well Battery | Well | Flowline |  | TUNDRA OIL & GAS LIMITED | Operating | Salt water |  | Fibreglass | 0.096 | 0.1 | 112.5 | 7.3 | 1 | STAR | 2000 |  |  |  | 10197 | [5 empty] | SHAPEFILE | N
PL-00008206 | 111636 | Y | 2 | SK PS 00127721 | 2022-01-07 |  | 15-19-003-04W2 | 15-19-003-04W2 | Blind End | Blind End | Flowline |  | STEEL REEF INFRASTRUCTURE CORP. | Abandoned |  |  |  | 0.095 | 0.095 | [14 empty] | SYSGEN | N
PL-00008222 | 192660 | Y | 1 | SK PS 00127739 | 2022-01-07 |  | 12-04-006-03W2 | 10-05-006-03W2 | Blind End | Blind End | Flowline |  | STEEL REEF INFRASTRUCTURE CORP. | Abandoned |  |  |  | 1.037 | 1.037 | [14 empty] | SYSGEN | N
PL-00008216 | 173206 | Y | 1 | SK PS 00127733 | 2022-01-07 |  | 09-01-007-05W2 | 09-01-007-05W2 | Blind End | Blind End | Flowline |  | STEEL REEF INFRASTRUCTURE CORP. | Abandoned |  |  |  | 0.056 | 0.056 | [14 empty] | SYSGEN | N
PL-00008223 | 199157 | Y | 1 | SK PS 00127740 | 2022-01-07 |  | 05-04-002-32W1 | 05-04-002-32W1 | Blind End | Blind End | Flowline |  | STEEL REEF INFRASTRUCTURE CORP. | Abandoned |  |  |  | 0.023 | 0.023 | 88.9 | [6 empty] | 0 | [6 empty] | SYSGEN | N
PL-00008210 | 118716 | Y | 1 | SK PS 00127725 | 2022-01-07 |  | 03-03-004-04W2 | 03-03-004-04W2 | Blind End | Blind End | Flowline |  | STEEL REEF INFRASTRUCTURE CORP. | Abandoned |  |  |  | 0.113 | 0.113 | [14 empty] | SYSGEN | N
PL-00008202 | 111604 | Y | 1 | SK PS 00127715 | 2022-01-07 |  | 08-33-003-04W2 | 13-35-003-04W2 | Blind End | Blind End | Flowline |  | STEEL REEF INFRASTRUCTURE CORP. | Abandoned |  |  |  | 1.987 | 1.987 | [14 empty] | SYSGEN | N
PL-00008204 | 111615 | Y | 1 | SK PS 00127718 | 2022-01-07 |  | 03-03-004-04W2 | 01-04-004-04W2 | Blind End | Blind End | Flowline |  | STEEL REEF INFRASTRUCTURE CORP. | Abandoned |  |  |  | 0.735 | 0.735 | [14 empty] | SYSGEN | N
PL-00008247 | 8000647 | Y | 1 | SK PS 00127769 | 2022-01-07 | 1 | 04-15-009-31W1 | 04-15-009-31W1 | Well | Pipeline Segment Connection Below Ground | Flowline |  | TUNDRA OIL & GAS LIMITED | Operating | Oil Well Effluent |  | Fibreglass | 0.057 | 0.06 | 54.4 | 2.5 | 1 | STAR | 1250 |  |  |  | 5098 | [5 empty] | SHAPEFILE | N
PL-00008233 | 247011 | Y | 1 | SK PS 00127750 | 2022-01-07 |  | 16-25-004-06W2 | 09-25-004-06W2 | Blind End | Blind End | Flowline |  | STEEL REEF INFRASTRUCTURE CORP. | Abandoned |  |  |  | 0.441 | 0.441 | [14 empty] | SYSGEN | N
PL-00008246 | 8000646 | Y | 1 | SK PS 00127768 | 2022-01-07 | 1 | 04-15-009-31W1 | 04-15-009-31W1 | Well | Pipeline Segment Connection Below Ground | Flowline |  | TUNDRA OIL & GAS LIMITED | Operating | Oil Well Effluent |  | Fibreglass | 0.063 | 0.06 | 54.4 | 2.5 | 1 | STAR | 1250 |  |  |  | 5098 | [5 empty] | SHAPEFILE | N
PL-00001902 |  | N | 2 | SK PS 00127754 | 2022-01-07 |  | 08-02-035-20W3 | 14-35-034-20W3 | Well | Pipeline Segment Connection Above Ground | Flowline | Druid Oil Emulsion | STRATHCONA RESOURCES LTD. | Operating | Oil Well Effluent |  | Steel | 1.26 | 1.26 | 168.3 | 4.8 | 1 | Z245.1 | 359 | II | 12286.63 | 12286.63 | 4960 | 20 | 1.5 | High Density Polyethylene (HDPE) | Extruded Poly | 20 | SHAPEFILE | N
PL-00008242 | 8000642 | Y | 1 | SK PS 00127764 | 2022-01-07 | 1 | 04-15-009-31W1 | 04-15-009-31W1 | Well | Pipeline Segment Connection Below Ground | Flowline |  | TUNDRA OIL & GAS LIMITED | Operating | Oil Well Effluent |  | Fibreglass | 0.105 | 0.11 | 54.4 | 2.5 | 1 | STAR | 1250 |  |  |  | 5098 | [5 empty] | SHAPEFILE | N
PL-00008237 |  | N | 1 | SK PS 00127759 | 2022-01-07 |  | 14-20-009-08W2 | 03-29-009-08W2 | Well | Pipeline Segment Connection Below Ground | Flowline | 09-14-009-08W2M MWB OE Flowline | WHITECAP RESOURCES INC. | Operating | Oil Well Effluent |  | Fibreglass | 0.195 | 0.195 | 82.5 | 3.2 | 1 | STAR | 1000 |  | 5520 | 4957 | 4957 | 49.57 | 1.5 | Uncoated | Uncoated | 10 | SHAPEFILE | N
PL-00001903 |  | N | 2 | SK PS 00127755 | 2022-01-07 |  | 14-35-034-20W3 | 05-01-035-20W3 | Pipeline Segment Connection Above Ground | Pipeline Segment Connection Below Ground | Flowline | Druid Fuel Gas | STRATHCONA RESOURCES LTD. | Operating | Fuel Gas |  | Polyethylene | 0.596 | 0.596 | 60.3 | 6.7 | 1 | 4710 | N/A |  | 1725 | 1725 | 1380 | 0 | 1.5 | Uncoated | Uncoated | 0 | SHAPEFILE | N
PL-00008258 | 8000658 | Y | 1 | SK PS 00127780 | 2022-01-07 | 1 | 12-15-009-31W1 | 12-15-009-31W1 | Well | Pipeline Segment Connection Below Ground | Flowline |  | TUNDRA OIL & GAS LIMITED | Operating | Oil Well Effluent |  | Fibreglass | 0.07 | 0.07 | 54.4 | 2.5 | 1 | STAR | 1250 |  |  |  | 5098 | [5 empty] | SHAPEFILE | N
PL-00008262 | 8000662 | Y | 1 | SK PS 00127784 | 2022-01-07 | 1 | 13-15-009-31W1 | 13-15-009-31W1 | Well | Pipeline Segment Connection Below Ground | Flowline |  | TUNDRA OIL & GAS LIMITED | Operating | Oil Well Effluent |  | Fibreglass | 0.069 | 0.07 | 81.8 | 3.5 | 1 | STAR | 1250 |  |  |  | 5098 | [5 empty] | SHAPEFILE | N
PL-00008244 | 8000644 | Y | 1 | SK PS 00127766 | 2022-01-07 | 1 | 04-15-009-31W1 | 04-15-009-31W1 | Pipeline Segment Connection Below Ground | Pipeline Segment Connection Below Ground | Flowline |  | TUNDRA OIL & GAS LIMITED | Operating | Oil Well Effluent |  | Fibreglass | 0.278 | 0.28 | 81.8 | 3.5 | 1 | STAR | 1250 |  |  |  | 5098 | [5 empty] | SHAPEFILE | N
PL-00008218 | 180204 | Y | 1 | SK PS 00127735 | 2022-01-07 |  | 11-06-002-04W2 | 11-05-002-04W2 | Blind End | Blind End | Flowline |  | STEEL REEF INFRASTRUCTURE CORP. | Abandoned | Sour Natural Gas |  |  | 1.452 | 1.452 | [7 empty] | 345 | [5 empty] | 11 | SYSGEN | N
PL-00008261 | 8000661 | Y | 1 | SK PS 00127783 | 2022-01-07 | 1 | 12-15-009-31W1 | 05-15-009-31W1 | Pipeline Segment Connection Below Ground | Pipeline Segment Connection Below Ground | Flowline |  | TUNDRA OIL & GAS LIMITED | Operating | Oil Well Effluent |  | Fibreglass | 0.428 | 0.43 | 54.4 | 2.5 | 1 | STAR | 1250 |  |  |  | 5098 | [5 empty] | SHAPEFILE | N
PL-00008226 | 199300 | Y | 1 | SK PS 00127743 | 2022-01-07 |  | 12-10-004-34W1 | 12-10-004-34W1 | Blind End | Blind End | Flowline |  | STEEL REEF INFRASTRUCTURE CORP. | Abandoned |  |  |  | 0.044 | 0.044 | [14 empty] | SYSGEN | N
PL-00008245 | 8000645 | Y | 1 | SK PS 00127767 | 2022-01-07 | 1 | 04-15-009-31W1 | 04-15-009-31W1 | Pipeline Segment Connection Below Ground | Pipeline Segment Connection Below Ground | Flowline |  | TUNDRA OIL & GAS LIMITED | Operating | Oil Well Effluent |  | Fibreglass | 0.278 | 0.28 | 54.4 | 2.5 | 1 | STAR | 1250 |  |  |  | 5098 | [5 empty] | SHAPEFILE | N
PL-00008260 | 8000660 | Y | 1 | SK PS 00127782 | 2022-01-07 | 1 | 12-15-009-31W1 | 05-15-009-31W1 | Pipeline Segment Connection Below Ground | Pipeline Segment Connection Below Ground | Flowline |  | TUNDRA OIL & GAS LIMITED | Operating | Oil Well Effluent |  | Fibreglass | 0.429 | 0.43 | 81.8 | 3.5 | 1 | STAR | 1250 |  |  |  | 5098 | [5 empty] | SHAPEFILE | N
PL-00008243 | 8000643 | Y | 1 | SK PS 00127765 | 2022-01-07 | 1 | 04-15-009-31W1 | 04-15-009-31W1 | Well | Pipeline Segment Connection Below Ground | Flowline |  | TUNDRA OIL & GAS LIMITED | Operating | Oil Well Effluent |  | Fibreglass | 0.101 | 0.1 | 54.4 | 2.5 | 1 | STAR | 1250 |  |  |  | 5098 | [5 empty] | SHAPEFILE | N
PL-00008256 | 8000656 | Y | 1 | SK PS 00127778 | 2022-01-07 | 1 | 05-15-009-31W1 | 05-15-009-31W1 | Pipeline Segment Connection Below Ground | Pipeline Segment Connection Below Ground | Flowline |  | TUNDRA OIL & GAS LIMITED | Operating | Oil Well Effluent |  | Fibreglass | 0.136 | 0.14 | 81.8 | 3.5 | 1 | STAR | 1250 |  |  |  | 5098 | [5 empty] | SHAPEFILE | N
PL-00008196 | 107673 | Y | 1 | SK PS 00127709 | 2022-01-07 |  | 13-15-003-02W2 | 12-15-003-02W2 | Blind End | Blind End | Flowline |  | STEEL REEF INFRASTRUCTURE CORP. | Abandoned |  |  |  | 0.244 | 0.244 | [14 empty] | SYSGEN | N
PL-00008253 | 8000653 | Y | 1 | SK PS 00127775 | 2022-01-07 | 1 | 05-15-009-31W1 | 04-15-009-31W1 | Pipeline Segment Connection Below Ground | Pipeline Segment Connection Below Ground | Flowline |  | TUNDRA OIL & GAS LIMITED | Operating | Oil Well Effluent |  | Fibreglass | 0.285 | 0.29 | 54.4 | 2.5 | 1 | STAR | 1250 |  |  |  | 5098 | [5 empty] | SHAPEFILE | N
PL-00008259 | 8000659 | Y | 1 | SK PS 00127781 | 2022-01-07 | 1 | 12-15-009-31W1 | 12-15-009-31W1 | Well | Pipeline Segment Connection Below Ground | Flowline |  | TUNDRA OIL & GAS LIMITED | Operating | Oil Well Effluent |  | Fibreglass | 0.063 | 0.06 | 54.4 | 2.5 | 1 | STAR | 1250 |  |  |  | 5098 | [5 empty] | SHAPEFILE | N
PL-00008241 | 8000641 | Y | 1 | SK PS 00127763 | 2022-01-07 | 1 | 02-15-009-31W1 | 04-15-009-31W1 | Well | Multi Well Battery | Flowline |  | TUNDRA OIL & GAS LIMITED | Operating | Oil Well Effluent |  | Fibreglass | 0.753 | 0.75 | 81.8 | 3.5 | 1 | STAR | 1250 |  |  |  | 5098 | [5 empty] | SHAPEFILE | N
PL-00008201 | 111599 | Y | 1 | SK PS 00127714 | 2022-01-07 |  | 16-27-003-04W2 | 08-33-003-04W2 | Blind End | Blind End | Flowline |  | STEEL REEF INFRASTRUCTURE CORP. | Abandoned |  |  |  | 1.515 | 1.515 | [14 empty] | SYSGEN | N
PL-00008254 | 8000654 | Y | 1 | SK PS 00127776 | 2022-01-07 | 1 | 05-15-009-31W1 | 05-15-009-31W1 | Well | Pipeline Segment Connection Below Ground | Flowline |  | TUNDRA OIL & GAS LIMITED | Operating | Oil Well Effluent |  | Fibreglass | 0.069 | 0.07 | 54.4 | 2.5 | 1 | STAR | 1250 |  |  |  | 5098 | [5 empty] | SHAPEFILE | N
PL-00008198 | 111015 | Y | 1 | SK PS 00127711 | 2022-01-07 |  | 13-13-001-32W1 | 13-13-001-32W1 | Blind End | Blind End | Flowline |  | STEEL REEF INFRASTRUCTURE CORP. | Abandoned | Natural Gas |  |  | 0.052 | 0.052 | [13 empty] | 0 | SYSGEN | N
PL-00008207 | 111637 | Y | 1 | SK PS 00127722 | 2022-01-07 |  | 15-19-003-04W2 | 15-19-003-04W2 | Blind End | Blind End | Flowline |  | STEEL REEF INFRASTRUCTURE CORP. | Abandoned |  |  |  | 0.094 | 0.094 | [14 empty] | SYSGEN | N
PL-00008199 | 111084 | Y | 1 | SK PS 00127712 | 2022-01-07 |  | 13-24-002-34W1 | 05-24-002-34W1 | Blind End | Blind End | Flowline |  | STEEL REEF INFRASTRUCTURE CORP. | Abandoned |  |  |  | 1.058 | 1.058 | [14 empty] | SYSGEN | N
PL-00001903 |  | N | 3 | SK PS 00127756 | 2022-01-07 |  | 05-01-035-20W3 | 05-01-035-20W3 | Pipeline Segment Connection Below Ground | Well | Flowline | Druid Fuel Gas | STRATHCONA RESOURCES LTD. | Operating | Fuel Gas |  | Polyethylene | 0.081 | 0.081 | 60.3 | 6.7 | 1 | 4710 | N/A |  | 1725 | 1725 | 1380 | 0 | 1.5 | Uncoated | Uncoated | 0 | SHAPEFILE | N
PL-00008197 | 107751 | Y | 1 | SK PS 00127710 | 2022-01-07 |  | 14-12-004-01W2 | 14-12-004-01W2 | Blind End | Blind End | Flowline |  | STEEL REEF INFRASTRUCTURE CORP. | Abandoned |  |  |  | 0.066 | 0.066 | [14 empty] | SYSGEN | N
PL-00008227 | 199322 | Y | 1 | SK PS 00127744 | 2022-01-07 |  | 16-13-004-01W2 | 16-13-004-01W2 | Blind End | Blind End | Flowline |  | STEEL REEF INFRASTRUCTURE CORP. | Abandoned |  |  |  | 0.022 | 0.022 | [14 empty] | SYSGEN | N
PL-00001903 |  | N | 4 | SK PS 00127757 | 2022-01-07 |  | 05-01-035-20W3 | 08-02-035-20W3 | Pipeline Segment Connection Below Ground | Well | Flowline | Druid Fuel Gas | STRATHCONA RESOURCES LTD. | Operating | Fuel Gas |  | Polyethylene | 0.664 | 0.664 | 60.3 | 6.7 | 1 | 4710 | N/A |  | 1725 | 1725 | 1380 | 0 | 1.5 | Uncoated | Uncoated | 0 | SHAPEFILE | N
PL-00008255 | 8000655 | Y | 1 | SK PS 00127777 | 2022-01-07 | 1 | 05-15-009-31W1 | 05-15-009-31W1 | Well | Pipeline Segment Connection Below Ground | Flowline |  | TUNDRA OIL & GAS LIMITED | Operating | Oil Well Effluent |  | Fibreglass | 0.063 | 0.06 | 54.4 | 2.5 | 1 | STAR | 1250 |  |  |  | 5098 | [5 empty] | SHAPEFILE | N
PL-00008257 | 8000657 | Y | 1 | SK PS 00127779 | 2022-01-07 | 1 | 05-15-009-31W1 | 05-15-009-31W1 | Pipeline Segment Connection Below Ground | Pipeline Segment Connection Below Ground | Flowline |  | TUNDRA OIL & GAS LIMITED | Operating | Oil Well Effluent |  | Fibreglass | 0.135 | 0.14 | 54.4 | 2.5 | 1 | STAR | 1250 |  |  |  | 5098 | [5 empty] | SHAPEFILE | N
PL-00008195 | 100458 | Y | 1 | SK PS 00127708 | 2022-01-07 |  | 08-33-003-04W2 | 08-33-003-04W2 | Blind End | Blind End | Flowline |  | STEEL REEF INFRASTRUCTURE CORP. | Abandoned |  |  |  | 0.183 | 0.183 | [14 empty] | SYSGEN | N
PL-00008232 | 244739 | Y | 1 | SK PS 00127749 | 2022-01-07 |  | 16-21-003-04W2 | 12-22-003-04W2 | Blind End | Blind End | Flowline |  | STEEL REEF INFRASTRUCTURE CORP. | Abandoned |  |  |  | 0.786 | 0.786 | [14 empty] | SYSGEN | N
PL-00008213 | 129367 | Y | 3 | SK PS 00127730 | 2022-01-07 |  | 14-06-002-04W2 | 10-06-002-04W2 | Blind End | Blind End | Flowline |  | STEEL REEF INFRASTRUCTURE CORP. | Abandoned | Natural Gas |  |  | 0.466 | 0.466 | 217.1 | 16.2 | [5 empty] | 882 | [6 empty] | SYSGEN | N
PL-00008230 | 200375 | Y | 1 | SK PS 00127747 | 2022-01-07 |  | 04-07-004-33W1 |  | Blind End | Blind End | Flowline |  | STEEL REEF INFRASTRUCTURE CORP. | Abandoned |  |  |  | 0.031 | 0.031 | [14 empty] | SYSGEN | N
PL-00008209 | 114532 | Y | 1 | SK PS 00127724 | 2022-01-07 |  | 03-19-001-04W2 | 14-18-001-04W2 | Blind End | Blind End | Flowline |  | STEEL REEF INFRASTRUCTURE CORP. | Abandoned |  |  |  | 0.222 | 0.222 | [14 empty] | SYSGEN | N
PL-00001844 | 2C4-10-6-32 Header to 16-4-6-32 Battery | N | 10 | SK PS 00127758 | 2022-01-07 | Nott 2C2-11-6-31w1 to 1D3-10-6-32w1 | 02-11-006-32W1 | 03-10-006-32W1 | Pipeline Segment Connection Above Ground | Pipeline Segment Connection Above Ground | Flowline | NOTT03.13 1B12-11-006-32W1 to 1C3-11-006-32W1 Sat | BURGESS CREEK EXPLORATION INC. | Operating | Oil Well Effluent |  | Fibreglass | 1.852 | 1.852 | 105.8 | 3.2 | 1 | STAR | 1000 |  | 6900 | 6900 | 6895 | 0.8 | 1.5 | Uncoated | Uncoated | 0.8 | SHAPEFILE | N
PL-00008221 | 187544 | Y | 1 | SK PS 00127738 | 2022-01-07 |  | 14-22-003-02W2 | 09-27-003-02W2 | Blind End | Blind End | Flowline |  | STEEL REEF INFRASTRUCTURE CORP. | Abandoned |  |  |  | 1.394 | 1.394 | [14 empty] | SYSGEN | N
PL-00008252 | 8000652 | Y | 1 | SK PS 00127774 | 2022-01-07 | 1 | 05-15-009-31W1 | 04-15-009-31W1 | Pipeline Segment Connection Below Ground | Pipeline Segment Connection Below Ground | Flowline |  | TUNDRA OIL & GAS LIMITED | Operating | Oil Well Effluent |  | Fibreglass | 0.284 | 0.28 | 81.8 | 3.5 | 1 | STAR | 1250 |  |  |  | 5098 | [5 empty] | SHAPEFILE | N
PL-00008234 | 249291 | Y | 1 | SK PS 00127751 | 2022-01-07 |  | 15-21-008-03W2 | 15-21-008-03W2 | Blind End | Blind End | Flowline |  | STEEL REEF INFRASTRUCTURE CORP. | Abandoned |  |  |  | 0.04 | 0.04 | [14 empty] | SYSGEN | N
PL-00008239 | 8000665 | Y | 1 | SK PS 00127761 | 2022-01-07 | 1 | 13-15-009-31W1 | 12-15-009-31W1 | Pipeline Segment Connection Below Ground | Pipeline Segment Connection Below Ground | Flowline |  | TUNDRA OIL & GAS LIMITED | Operating | Oil Well Effluent |  | Fibreglass | 0.254 | 0.25 | 54.4 | 2.5 | 1 | STAR | 1250 |  |  |  | 5098 | [5 empty] | SHAPEFILE | N
PL-00008208 | 111991 | Y | 1 | SK PS 00127723 | 2022-01-07 |  | 09-33-006-05W2 | 09-33-006-05W2 | Blind End | Blind End | Flowline |  | STEEL REEF INFRASTRUCTURE CORP. | Abandoned | Natural Gas |  |  | 0.194 | 0.194 | 88.9 | [6 empty] | 0 | 0 |  |  |  |  | 0 | SYSGEN | N
PL-00008235 | 249343 | Y | 1 | SK PS 00127752 | 2022-01-07 |  | 13-36-003-05W2 | 09-26-003-05W2 | Blind End | Blind End | Flowline |  | STEEL REEF INFRASTRUCTURE CORP. | Abandoned |  |  |  | 1.778 | 1.778 | [14 empty] | SYSGEN | N
PL-00008215 | 137041 | Y | 1 | SK PS 00127732 | 2022-01-07 |  | 09-31-003-01W2 | 01-31-003-01W2 | Blind End | Blind End | Flowline |  | STEEL REEF INFRASTRUCTURE CORP. | Abandoned |  |  |  | 0.857 | 0.857 | [14 empty] | SYSGEN | N
PL-00008200 | 111549 | Y | 1 | SK PS 00127713 | 2022-01-07 |  | 04-22-002-04W2 | 03-22-002-04W2 | Blind End | Blind End | Flowline |  | STEEL REEF INFRASTRUCTURE CORP. | Abandoned | Sour Natural Gas |  |  | 0.442 | 0.442 | [13 empty] | 11 | SYSGEN | N
PL-00008248 | 8000648 | Y | 1 | SK PS 00127770 | 2022-01-07 | 1 | 05-15-009-31W1 | 05-15-009-31W1 | Pipeline Segment Connection Above Ground | Pipeline Segment Connection Below Ground | Flowline |  | TUNDRA OIL & GAS LIMITED | Operating | Oil Well Effluent |  | Fibreglass | 0.003 | 0.003 | 54.4 | 2.5 | 1 | STAR | 1250 |  |  |  | 5098 | [5 empty] | SHAPEFILE | N
PL-00008219 | 180276 | Y | 1 | SK PS 00127736 | 2022-01-07 |  | 06-12-002-05W2 | 07-12-002-05W2 | Blind End | Blind End | Flowline |  | STEEL REEF INFRASTRUCTURE CORP. | Abandoned |  |  |  | 0.263 | 0.263 | [14 empty] | SYSGEN | N
PL-00008265 | 8000667 | Y | 1 | SK PS 00127787 | 2022-01-07 | 1 | 05-15-009-31W1 | 05-15-009-31W1 | Well | Pipeline Segment Connection Below Ground | Flowline |  | TUNDRA OIL & GAS LIMITED | Operating | Oil Well Effluent |  | Fibreglass | 0.028 | 0.03 | 54.4 | 2.5 | 1 | STAR | 1250 |  |  |  | 5098 | [5 empty] | SHAPEFILE | N
PL-00008214 | 134839 | Y | 1 | SK PS 00127731 | 2022-01-07 |  | 01-21-003-04W2 | 01-21-003-04W2 | Blind End | Blind End | Flowline |  | STEEL REEF INFRASTRUCTURE CORP. | Abandoned |  |  |  | 0.156 | 0.156 | [14 empty] | SYSGEN | N
PL-00008203 | 111606 | Y | 2 | SK PS 00127717 | 2022-01-07 |  | 11-02-004-04W2 | 03-03-004-04W2 | Blind End | Blind End | Flowline |  | STEEL REEF INFRASTRUCTURE CORP. | Abandoned |  |  |  | 1.846 | 1.846 | [14 empty] | SYSGEN | N
PL-00008225 | 199264 | Y | 1 | SK PS 00127742 | 2022-01-07 |  | 06-09-004-33W1 | 06-09-004-33W1 | Blind End | Blind End | Flowline |  | STEEL REEF INFRASTRUCTURE CORP. | Abandoned |  |  |  | 0.022 | 0.022 | [14 empty] | SYSGEN | N
PL-00008231 | 244558 | Y | 1 | SK PS 00127748 | 2022-01-07 |  | 09-26-003-05W2 | 12-36-003-05W2 | Blind End | Blind End | Flowline |  | STEEL REEF INFRASTRUCTURE CORP. | Abandoned |  |  |  | 1.766 | 1.766 | [14 empty] | SYSGEN | N
PL-00008249 | 8000649 | Y | 1 | SK PS 00127771 | 2022-01-07 | 1 | 05-15-009-31W1 | 05-15-009-31W1 | Pipeline Segment Connection Below Ground | Pipeline Segment Connection Above Ground | Flowline |  | TUNDRA OIL & GAS LIMITED | Operating | Oil Well Effluent |  | Fibreglass | 0.004 | 0.004 | 54.4 | 2.5 | 1 | STAR | 1250 |  |  |  | 5098 | [5 empty] | SHAPEFILE | N
PL-00008212 | 119903 | Y | 1 | SK PS 00127727 | 2022-01-07 |  | 11-05-002-04W2 | 11-05-002-04W2 | Blind End | Blind End | Flowline |  | STEEL REEF INFRASTRUCTURE CORP. | Abandoned |  |  |  | 0.043 | 0.043 | [14 empty] | SYSGEN | N
PL-00008205 | 111618 | Y | 1 | SK PS 00127719 | 2022-01-07 |  | 08-33-003-04W2 | 07-33-003-04W2 | Blind End | Blind End | Flowline |  | STEEL REEF INFRASTRUCTURE CORP. | Abandoned |  |  |  | 0.548 | 0.548 | [14 empty] | SYSGEN | N
PL-00005127 |  | N | 2 | SK PS 00127788 | 2022-01-07 |  | 16-33-008-20W3 | 01-04-009-20W3 | Pipeline Segment Connection Above Ground | Well | Flowline | 13-34-008-20W3M MWB SW Flowline | WHITECAP RESOURCES INC. | Operating | Salt water | Produced Water | Fibreglass | 0.281 | 0.281 | 116.4 | 9.4 | 1 | STAR | 2500 |  | 13760 | 13760 | 13760 | 0 | 1.5 | Uncoated | Uncoated | 0 | SHAPEFILE | N
PL-00008229 | 199394 | Y | 1 | SK PS 00127746 | 2022-01-07 |  | 14-33-003-04W2 | 08-33-003-04W2 | Blind End | Blind End | Flowline |  | STEEL REEF INFRASTRUCTURE CORP. | Abandoned |  |  |  | 1.14 | 1.14 | [14 empty] | SYSGEN | N
PL-00008220 | 180277 | Y | 1 | SK PS 00127737 | 2022-01-07 |  | 07-12-002-05W2 | 07-12-002-05W2 | Blind End | Blind End | Flowline |  | STEEL REEF INFRASTRUCTURE CORP. | Abandoned |  |  |  | 0.364 | 0.364 | [14 empty] | SYSGEN | N
PL-00008264 | 8000666 | Y | 1 | SK PS 00127786 | 2022-01-07 | 1 | 05-15-009-31W1 | 05-15-009-31W1 | Well | Pipeline Segment Connection Below Ground | Flowline |  | TUNDRA OIL & GAS LIMITED | Operating | Oil Well Effluent |  | Fibreglass | 0.029 | 0.03 | 54.4 | 2.5 | 1 | STAR | 1250 |  |  |  | 5098 | [5 empty] | SHAPEFILE | N
PL-00008224 | 199159 | Y | 1 | SK PS 00127741 | 2022-01-07 |  | 05-05-002-32W1 | 05-05-002-32W1 | Blind End | Blind End | Flowline |  | STEEL REEF INFRASTRUCTURE CORP. | Abandoned | Sour Natural Gas |  |  | 0.033 | 0.033 | [7 empty] | 0 | [5 empty] | 11 | SYSGEN | N
PL-00008263 | 8000664 | Y | 1 | SK PS 00127785 | 2022-01-07 | 1 | 13-15-009-31W1 | 12-15-009-31W1 | Well | Pipeline Segment Connection Below Ground | Flowline |  | TUNDRA OIL & GAS LIMITED | Operating | Oil Well Effluent |  | Fibreglass | 0.254 | 0.25 | 81.8 | 3.5 | 1 | STAR | 1250 |  |  |  | 5098 | [5 empty] | SHAPEFILE | N
PL-00008213 | 129367 | Y | 2 | SK PS 00127729 | 2022-01-07 |  | 14-06-002-04W2 | 10-06-002-04W2 | Blind End | Blind End | Flowline |  | STEEL REEF INFRASTRUCTURE CORP. | Abandoned | Natural Gas |  |  | 0.466 | 0.466 | 113.3 | 8.5 | [5 empty] | 882 | [6 empty] | SYSGEN | N
PL-00008251 | 8000651 | Y | 1 | SK PS 00127773 | 2022-01-07 | 1 | 05-15-009-31W1 | 05-15-009-31W1 | Pipeline Segment Connection Below Ground | Pipeline Segment Connection Below Ground | Flowline |  | TUNDRA OIL & GAS LIMITED | Operating | Oil Well Effluent |  | Fibreglass | 0.035 | 0.035 | 54.4 | 2.5 | 1 | STAR | 1250 |  |  |  | 5098 | [5 empty] | SHAPEFILE | N
PL-00008217 | 179140 | Y | 1 | SK PS 00127734 | 2022-01-07 |  | 16-29-005-32W1 |  | Blind End | Blind End | Flowline |  | STEEL REEF INFRASTRUCTURE CORP. | Abandoned |  |  |  | 0.314 | 0.314 | [14 empty] | SYSGEN | N
PL-00008236 | Druid SW 01-29 to 02-29 | N | 1 | SK PS 00127753 | 2022-01-07 |  | 14-35-034-20W3 | 05-01-035-20W3 | Pipeline Segment Connection Above Ground | Well | Flowline | Druid Salt Water | STRATHCONA RESOURCES LTD. | Operating | Salt water | Produced Water | Composite | 0.677 | 0.677 | 129 | 15 | 1 | FCLP | 901 |  | 24800 | 24800 | 9960 | 0 | 1.5 | Uncoated | Uncoated | 0 | SHAPEFILE | N
PL-00008238 | 8000663 | Y | 1 | SK PS 00127760 | 2022-01-07 | 1 | 13-15-009-31W1 | 13-15-009-31W1 | Well | Pipeline Segment Connection Below Ground | Flowline |  | TUNDRA OIL & GAS LIMITED | Operating | Oil Well Effluent |  | Fibreglass | 0.063 | 0.06 | 54.4 | 2.5 | 1 | STAR | 1250 |  |  |  | 5098 | [5 empty] | SHAPEFILE | N
PL-00008250 | 8000650 | Y | 1 | SK PS 00127772 | 2022-01-07 | 1 | 05-15-009-31W1 | 05-15-009-31W1 | Pipeline Segment Connection Below Ground | Pipeline Segment Connection Below Ground | Flowline |  | TUNDRA OIL & GAS LIMITED | Operating | Oil Well Effluent |  | Fibreglass | 0.04 | 0.04 | 54.4 | 2.5 | 1 | STAR | 1250 |  |  |  | 5098 | [5 empty] | SHAPEFILE | N
PL-00008228 | 199327 | Y | 1 | SK PS 00127745 | 2022-01-07 |  | 11-15-006-01W2 | 11-15-006-01W2 | Blind End | Blind End | Flowline |  | STEEL REEF INFRASTRUCTURE CORP. | Abandoned |  |  |  | 0.022 | 0.022 | [14 empty] | SYSGEN | N
PL-00008193 | E03959 | N | 1 | SK PS 00127706 | 2022-01-06 | E03959 | 04-35-025-17W3 | 01-34-025-17W3 | Well | Well | Flowline | 04-35 to 01-34-025-17W3 | TEINE ENERGY LTD. | Operating | Oil Well Effluent |  | Composite | 0.476 | 0.476 | 124 | 12.6 | 1 | FPLP | 301 |  | 6176 | 6176 | 4960 | 0 | 1.5 | Uncoated | Uncoated | 0 | SHAPEFILE | N
PL-00001069 |  | N | 4 | SK PS 00127702 | 2022-01-06 |  | 08-33-007-10W2 | 16-33-007-10W2 | Well | Pipeline Segment Connection Above Ground | Flowline | 08-25-007-11W2M MWB OE FLOWLINE | WHITECAP RESOURCES INC. | Operating | Oil Well Effluent |  | Fibreglass | 0.71 | 0.71 | 103.1 | 3.9 | 1 | STAR | 1000 |  | 5520 | 4957 | 4957 | 49.57 | 1.5 | Uncoated | Uncoated | 10 | SHAPEFILE | N
PL-00008186 | 2 | N | 2 | SK PS 00127693 | 2022-01-06 | 2 | 02-29-004-01W2 | 03-29-004-01W2 | Well | Pipeline Segment Connection Above Ground | Flowline | 2-29 to 3-29-004-01W2 | WHITECAP RESOURCES INC. | Operating | Oil Well Effluent |  | Fibreglass | 0.346 | 0.346 | 81.2 | 2.5 | 1 | STAR | 1000 |  | 4968 | 4960 | 4960 | 49.6 | 1.5 | Uncoated | Uncoated | 10 | SHAPEFILE | N
PL-00008194 | 100375 | Y | 1 | SK PS 00127707 | 2022-01-06 | 100375-1 | 08-33-003-04W2 | 08-33-003-04W2 | Blind End | Blind End | Flowline |  | STEEL REEF INFRASTRUCTURE CORP. | Abandoned |  |  |  | 0.183 | 0.183 | [14 empty] | SYSGEN | N
PL-00008186 | 2 | N | 1 | SK PS 00127692 | 2022-01-06 | 1 | 02-29-004-01W2 | 03-29-004-01W2 | Well | Pipeline Segment Connection Above Ground | Flowline | 2-29 to 3-29-004-01W2 | WHITECAP RESOURCES INC. | Operating | Oil Well Effluent |  | Fibreglass | 0.345 | 0.346 | 81.2 | 2.5 | 1 | STAR | 1000 |  | 4968 | 4968 | 4960 | 49.6 | 1.5 | Uncoated | Uncoated | 10 | SHAPEFILE | N
PL-00008189 |  | N | 1 | SK PS 00127699 | 2022-01-06 |  | 01-26-001-04W2 | 13-24-001-04W2 | Multi Well Battery | Pipeline Segment Connection Above Ground | Flowline |  | SATURN OIL & GAS INC. | Operating | Oil Well Effluent |  | Fibreglass | 0.704 | 0.704 | 105.8 | 3.2 | 1 | STAR | 1000 |  | 5520 | 5520 | 4410 | 8.82 | 1.5 | Uncoated | Uncoated | 2 | SHAPEFILE | N
PL-00001123 | 1 | Y | 6 | SK PS 00127705 | 2022-01-06 | 10-16 to 07-16 | 10-16-039-27W3 | 07-16-039-27W3 | Pipeline Segment Connection Above Ground | Well | Flowline | Evesham Water Lines | LONGSHORE RESOURCES LTD. | Operating | Salt water |  | Fibreglass | 0.339 | 0.3 | 112.8 | 6.7 |  | STAR | 2000 |  |  |  | 9930 | 70 |  |  |  | 70 | SHAPEFILE | N
PL-00008191 |  | N | 1 | SK PS 00127704 | 2022-01-06 |  | 01-34-007-19W3 | 16-27-007-19W3 | Well | Pipeline Segment Connection Above Ground | Flowline | 16-27-007-19W3M MWB SW Flowline | WHITECAP RESOURCES INC. | Operating | Salt water | Produced Water | Fibreglass | 0.251 | 0.251 | 116.4 | 9.4 | 1 | STAR | 2500 |  | 13760 | 13760 | 13760 | 0 | 1.5 | Uncoated | Uncoated | 0 | SHAPEFILE | N
PL-00001122 | EVE-OE-007 | Y | 9 | SK PS 00127694 | 2022-01-06 | 14-16 to 15-16 | 14-16-039-27W3 | 15-16-039-27W3 | Well | Pipeline Segment Connection Above Ground | Flowline | Evesham Oil Lines | LONGSHORE RESOURCES LTD. | Operating | Oil Well Effluent |  | Fibreglass | 0.583 | 0.6 | 158.3 | 4.8 |  | STAR | 1000 |  |  |  | 4960 | 70 |  |  |  | 70 | SHAPEFILE | N
PL-00001122 | EVE-OE-007 | Y | 11 | SK PS 00127696 | 2022-01-06 | 09-17 to 14-16 | 09-17-039-27W3 | 14-16-039-27W3 | Well | Pipeline Segment Connection Above Ground | Flowline | Evesham Oil Lines | LONGSHORE RESOURCES LTD. | Operating | Oil Well Effluent |  | Fibreglass | 0.746 | 0.8 | 158.3 | 4.8 |  | STAR | 1000 |  |  |  | 4960 | 70 |  |  |  | 70 | SHAPEFILE | N
PL-00008190 | 617143 | Y | 1 | SK PS 00127701 | 2022-01-06 | 617143-001 | 04-14-049-24W3 | 03-34-049-25W3 | Multi Well Battery | Pipeline Segment Connection Below Ground | Pipeline | BIG GULLY | CENOVUS ENERGY INC. | Operating | Fuel Gas |  | Steel | 12.223 | 12.223 | 114.3 | 3.2 | 1 | Z245.1 | 3591 | I | 4960 | 4960 | 4960 | 0 | 1.2 | Uncoated | Uncoated | 0 | SHAPEFILE | N
PL-00008188 |  | N | 2 | SK PS 00127698 | 2022-01-06 |  | 10-33-001-04W2 | 12-33-001-04W2 | Multi Well Battery | Pipeline Segment Connection Above Ground | Flowline |  | SATURN OIL & GAS INC. | Operating | Oil Well Effluent |  | Fibreglass | 0.904 | 0.904 | 81.2 | 2.5 | 1 | STAR | 1000 |  | 5520 | 5520 | 4410 | 8.82 | 1.5 | Uncoated | Uncoated | 2 | SHAPEFILE | N
PL-00001122 | EVE-OE-007 | Y | 12 | SK PS 00127695 | 2022-01-06 | 07-16 to 10-16 | 07-16-039-27W3 | 10-16-039-27W3 | Well | Pipeline Segment Connection Above Ground | Flowline | Evesham Oil Lines | LONGSHORE RESOURCES LTD. | Operating | Oil Well Effluent |  | Fibreglass | 0.334 | 0.3 | 112.8 | 6.7 |  | STAR | 2000 |  |  |  | 4960 | 70 |  |  |  | 70 | SHAPEFILE | N
PL-00008189 |  | N | 2 | SK PS 00127700 | 2022-01-06 |  | 01-26-001-04W2 | 13-24-001-04W2 | Multi Well Battery | Pipeline Segment Connection Above Ground | Flowline |  | SATURN OIL & GAS INC. | Operating | Oil Well Effluent |  | Fibreglass | 0.69 | 0.69 | 81.2 | 2.5 | 1 | STAR | 1000 |  | 5520 | 5520 | 4410 | 8.82 | 1.5 | Uncoated | Uncoated | 2 | SHAPEFILE | N
PL-00001069 |  | N | 5 | SK PS 00127703 | 2022-01-06 |  | 08-33-007-10W2 | 16-33-007-10W2 | Well | Pipeline Segment Connection Above Ground | Flowline | 08-25-007-11W2M MWB OE FLOWLINE | WHITECAP RESOURCES INC. | Operating | Oil Well Effluent |  | Fibreglass | 0.707 | 0.707 | 82.5 | 3.2 | 1 | STAR | 1000 |  | 5520 | 4957 | 4957 | 49.57 | 1.5 | Uncoated | Uncoated | 10 | SHAPEFILE | N
PL-00008188 |  | N | 1 | SK PS 00127697 | 2022-01-06 |  | 10-33-001-04W2 | 12-33-001-04W2 | Multi Well Battery | Pipeline Segment Connection Above Ground | Flowline |  | SATURN OIL & GAS INC. | Operating | Oil Well Effluent |  | Fibreglass | 0.904 | 0.904 | 105.8 | 3.2 | 1 | STAR | 1000 |  | 5520 | 5520 | 4410 | 8.82 | 1.5 | Uncoated | Uncoated | 2 | SHAPEFILE | N
PL-00008179 | 617069 | Y | 2 | SK PS 00127658 | 2022-01-05 | 617069-004 Cancelled-Duplicate | 11-17-048-19W3 | 12-17-048-19W3 | Blind End | Blind End | Flowline | EDAM | CENOVUS ENERGY INC. | Cancelled - Duplicate Licences | Fuel Gas |  |  | 0.409 | 0.409 | [14 empty] | SHAPEFILE | N
PL-00008180 | 617232 | Y | 13 | SK PS 00127676 | 2022-01-05 | 617232-017 | 08-25-048-21W3 | 07-25-048-21W3 | Blind End | Blind End | Flowline | EDAM | CENOVUS ENERGY INC. | Abandoned | Oil Well Effluent |  |  | 0.45 | 0.45 | [14 empty] | SHAPEFILE | N
PL-00008178 | 617067 | Y | 3 | SK PS 00127653 | 2022-01-05 | 617067-016 Cancelled-Duplicate | 12-11-049-21W3 | 06-11-049-21W3 | Blind End | Blind End | Flowline | EDAM | CENOVUS ENERGY INC. | Cancelled - Duplicate Licences | Fuel Gas |  |  | 0.173 | 0.173 | [14 empty] | SHAPEFILE | N
PL-00008177 | 617065 | Y | 1 | SK PS 00127648 | 2022-01-05 | 617065-004 Cancelled-Duplicate | 03-17-048-20W3 | 03-17-048-20W3 | Blind End | Blind End | Flowline | EDAM | CENOVUS ENERGY INC. | Cancelled - Duplicate Licences | Fuel Gas |  |  | 0.036 | 0.036 | [14 empty] | SHAPEFILE | N
PL-00008180 | 617232 | Y | 4 | SK PS 00127667 | 2022-01-05 | 617232-005 | 03-25-048-21W3 | 03-25-048-21W3 | Blind End | Blind End | Flowline | EDAM | CENOVUS ENERGY INC. | Abandoned | Oil Well Effluent |  |  | 0.232 | 0.232 | [14 empty] | SHAPEFILE | N
PL-00008180 | 617232 | Y | 10 | SK PS 00127673 | 2022-01-05 | 617232-013 | 02-19-048-20W3 | 03-19-048-20W3 | Blind End | Blind End | Flowline | EDAM | CENOVUS ENERGY INC. | Abandoned | Oil Well Effluent |  |  | 0.343 | 0.343 | [14 empty] | SHAPEFILE | N
PL-00008180 | 617232 | Y | 12 | SK PS 00127675 | 2022-01-05 | 617232-016 | 06-25-048-21W3 | 07-25-048-21W3 | Blind End | Blind End | Flowline | EDAM | CENOVUS ENERGY INC. | Abandoned | Oil Well Effluent |  |  | 0.365 | 0.365 | [14 empty] | SHAPEFILE | N
PL-00008178 | 617067 | Y | 1 | SK PS 00127651 | 2022-01-05 | 617067-007 Cancelled-Duplicate | 05-32-048-20W3 | 05-32-048-20W3 | Blind End | Blind End | Flowline | EDAM | CENOVUS ENERGY INC. | Cancelled - Duplicate Licences | Fuel Gas |  |  | 0.051 | 0.051 | [14 empty] | SHAPEFILE | N
PL-00008185 | NDU2020-40 | N | 2 | SK PS 00127691 | 2022-01-05 |  | 08-29-031-21W3 | 04-28-031-21W3 | Well | Multi Well Battery | Flowline | NDU 08-29 to 04-28-031-21W3 | WHITECAP RESOURCES INC. | Operating | Oil Well Effluent |  | Composite | 0.52 | 0.52 | 97 | 10 | 1 | FPLP | 301 |  | 5170 | 5170 | 4960 | 0 | 1.5 | High Density Polyethylene (HDPE) | Extruded Poly | 0 | SHAPEFILE | N
PL-00008176 | 617063 | Y | 4 | SK PS 00127647 | 2022-01-05 | 617063-044 | 12-25-048-20W3 | 11-25-048-20W3 | Blind End | Blind End | Flowline | EDAM | CENOVUS ENERGY INC. | Abandoned | Fuel Gas |  |  | 0.382 | 0.382 | [14 empty] | SHAPEFILE | N
PL-00008180 | 617232 | Y | 2 | SK PS 00127665 | 2022-01-05 | 617232-002 | 05-25-048-21W3 | 06-25-048-21W3 | Blind End | Blind End | Flowline | EDAM | CENOVUS ENERGY INC. | Abandoned | Oil Well Effluent |  |  | 0.209 | 0.209 | [14 empty] | SHAPEFILE | N
PL-00008179 | 617069 | Y | 1 | SK PS 00127657 | 2022-01-05 | 617069-003 Cancelled-Duplicate | 12-17-048-19W3 | 08-18-048-19W3 | Blind End | Blind End | Flowline | EDAM | CENOVUS ENERGY INC. | Cancelled - Duplicate Licences | Fuel Gas |  |  | 0.456 | 0.456 | [14 empty] | SHAPEFILE | N
PL-00008180 | 617232 | Y | 1 | SK PS 00127664 | 2022-01-05 | 617232-001 | 05-25-048-21W3 | 05-25-048-21W3 | Blind End | Blind End | Flowline | EDAM | CENOVUS ENERGY INC. | Abandoned | Oil Well Effluent |  |  | 0.294 | 0.294 | [14 empty] | SHAPEFILE | N
PL-00008181 | 617271 | Y | 1 | SK PS 00127681 | 2022-01-05 | 617271-008 | 03-29-047-18W3 | 11-30-047-18W3 | Blind End | Blind End | Flowline | EDAM | CENOVUS ENERGY INC. | Abandoned | Natural Gas |  |  | 1.975 | 1.975 | [14 empty] | SHAPEFILE | N
PL-00008176 | 617063 | Y | 3 | SK PS 00127646 | 2022-01-05 | 617063-020 | 04-07-049-20W3 | 04-07-049-20W3 | Blind End | Blind End | Flowline | EDAM | CENOVUS ENERGY INC. | Abandoned | Fuel Gas |  |  | 0.212 | 0.212 | [14 empty] | SHAPEFILE | N
PL-00008185 | NDU2020-40 | N | 1 | SK PS 00127690 | 2022-01-05 |  | 08-29-031-21W3 | 04-28-031-21W3 | Well | Multi Well Battery | Flowline | NDU 08-29 to 04-28-031-21W3 | WHITECAP RESOURCES INC. | Operating | Oil Well Effluent |  | Composite | 0.521 | 0.521 | 97 | 10 | 1 | FPLP | 301 |  | 5170 | 5170 | 4960 | 0 | 1.5 | High Density Polyethylene (HDPE) | Extruded Poly | 0 | SHAPEFILE | N
PL-00008182 | 617272 | Y | 1 | SK PS 00127687 | 2022-01-05 | 617272-001 | 14-11-047-18W3 | 02-14-047-18W3 | Blind End | Blind End | Flowline | EDAM | CENOVUS ENERGY INC. | Abandoned | Fuel Gas |  |  | 0.495 | 0.495 | [14 empty] | SHAPEFILE | N
PL-00008180 | 617232 | Y | 3 | SK PS 00127666 | 2022-01-05 | 617232-003 | 11-25-048-21W3 | 06-25-048-21W3 | Blind End | Blind End | Flowline | EDAM | CENOVUS ENERGY INC. | Abandoned | Oil Well Effluent |  |  | 0.204 | 0.204 | [14 empty] | SHAPEFILE | N
PL-00008179 | 617069 | Y | 3 | SK PS 00127659 | 2022-01-05 | 617069-005 Cancelled-Duplicate | 11-17-048-19W3 | 14-17-048-19W3 | Blind End | Blind End | Flowline | EDAM | CENOVUS ENERGY INC. | Cancelled - Duplicate Licences | Fuel Gas |  |  | 0.565 | 0.565 | [14 empty] | SHAPEFILE | N
PL-00008176 | 617063 | Y | 2 | SK PS 00127645 | 2022-01-05 | 617063-019 | 04-07-049-20W3 | 05-07-049-20W3 | Blind End | Blind End | Flowline | EDAM | CENOVUS ENERGY INC. | Abandoned | Fuel Gas |  |  | 0.42 | 0.42 | [14 empty] | SHAPEFILE | N
PL-00008181 | 617271 | Y | 2 | SK PS 00127682 | 2022-01-05 | 617271-009 | 07-34-048-19W3 | 16-22-048-19W3 | Blind End | Blind End | Flowline | EDAM | CENOVUS ENERGY INC. | Abandoned | Natural Gas |  |  | 2.754 | 2.754 | [14 empty] | SHAPEFILE | N
PL-00008180 | 617232 | Y | 9 | SK PS 00127672 | 2022-01-05 | 617232-011 | 15-19-048-20W3 | 15-19-048-20W3 | Blind End | Blind End | Flowline | EDAM | CENOVUS ENERGY INC. | Abandoned | Oil Well Effluent |  |  | 0.241 | 0.241 | [14 empty] | SHAPEFILE | N
PL-00034973 |  | Y | 1 | SK PS 00127683 | 2022-01-05 | 617271-012 | 11-31-047-18W3 | 10-36-047-19W3 | Blind End | Blind End | Flowline | Vawn | STRATHCONA RESOURCES LTD. | Abandoned | Natural Gas |  |  | 1.366 | 1.366 | [14 empty] | SHAPEFILE | N
PL-00008180 | 617232 | Y | 7 | SK PS 00127670 | 2022-01-05 | 617232-008 | 15-25-048-21W3 | 10-25-048-21W3 | Blind End | Blind End | Flowline | EDAM | CENOVUS ENERGY INC. | Abandoned | Oil Well Effluent |  |  | 0.424 | 0.424 | [14 empty] | SHAPEFILE | N
PL-00008180 | 617232 | Y | 6 | SK PS 00127669 | 2022-01-05 | 617232-007 | 16-25-048-21W3 | 15-25-048-21W3 | Blind End | Blind End | Flowline | EDAM | CENOVUS ENERGY INC. | Abandoned | Oil Well Effluent |  |  | 0.427 | 0.427 | [14 empty] | SHAPEFILE | N
PL-00008179 | 617069 | Y | 5 | SK PS 00127661 | 2022-01-05 | 617069-007 Cancelled-Duplicate | 11-17-048-19W3 | 07-17-048-19W3 | Blind End | Blind End | Flowline | EDAM | CENOVUS ENERGY INC. | Cancelled - Duplicate Licences | Fuel Gas |  |  | 0.626 | 0.626 | [14 empty] | SHAPEFILE | N
PL-00008178 | 617067 | Y | 2 | SK PS 00127652 | 2022-01-05 | 617067-015 Cancelled-Duplicate | 12-11-049-21W3 | 11-11-049-21W3 | Blind End | Blind End | Flowline | EDAM | CENOVUS ENERGY INC. | Cancelled - Duplicate Licences | Fuel Gas |  |  | 0.329 | 0.329 | [14 empty] | SHAPEFILE | N
PL-00008180 | 617232 | Y | 11 | SK PS 00127674 | 2022-01-05 | 617232-014 | 10-25-048-21W3 | 06-25-048-21W3 | Blind End | Blind End | Flowline | EDAM | CENOVUS ENERGY INC. | Abandoned | Oil Well Effluent |  |  | 0.626 | 0.626 | [14 empty] | SHAPEFILE | N
PL-00008179 | 617069 | Y | 7 | SK PS 00127663 | 2022-01-05 | 617069-047 | 13-20-048-19W3 | 12-20-048-19W3 | Blind End | Blind End | Flowline | EDAM | CENOVUS ENERGY INC. | Abandoned | Fuel Gas |  |  | 0.343 | 0.343 | [14 empty] | SHAPEFILE | N
PL-00008179 | 617069 | Y | 6 | SK PS 00127662 | 2022-01-05 | 617069-011 Cancelled-Duplicate | 07-20-048-19W3 | 07-20-048-19W3 | Blind End | Blind End | Flowline | EDAM | CENOVUS ENERGY INC. | Cancelled - Duplicate Licences | Fuel Gas |  |  | 0.058 | 0.058 | [14 empty] | SHAPEFILE | N
PL-00008179 | 617069 | Y | 4 | SK PS 00127660 | 2022-01-05 | 617069-006 Cancelled-Duplicate | 07-17-048-19W3 | 08-17-048-19W3 | Blind End | Blind End | Flowline | EDAM | CENOVUS ENERGY INC. | Cancelled - Duplicate Licences | Fuel Gas |  |  | 0.443 | 0.443 | [14 empty] | SHAPEFILE | N
PL-00008178 | 617067 | Y | 5 | SK PS 00127655 | 2022-01-05 | 617067-025 Cancelled-Duplicate | 03-36-048-21W3 | 04-36-048-21W3 | Blind End | Blind End | Flowline | EDAM | CENOVUS ENERGY INC. | Cancelled - Duplicate Licences | Fuel Gas |  |  | 0.507 | 0.507 | [14 empty] | SHAPEFILE | N
PL-00008180 | 617232 | Y | 14 | SK PS 00127677 | 2022-01-05 | 617232-018 | 03-25-048-21W3 | 02-25-048-21W3 | Blind End | Blind End | Flowline | EDAM | CENOVUS ENERGY INC. | Abandoned | Oil Well Effluent |  |  | 0.288 | 0.288 | [14 empty] | SHAPEFILE | N
PL-00008180 | 617232 | Y | 8 | SK PS 00127671 | 2022-01-05 | 617232-009 | 09-25-048-21W3 | 10-25-048-21W3 | Blind End | Blind End | Flowline | EDAM | CENOVUS ENERGY INC. | Abandoned | Oil Well Effluent |  |  | 0.459 | 0.459 | [14 empty] | SHAPEFILE | N
PL-00008180 | 617232 | Y | 5 | SK PS 00127668 | 2022-01-05 | 617232-006 | 15-25-048-21W3 | 15-25-048-21W3 | Blind End | Blind End | Flowline | EDAM | CENOVUS ENERGY INC. | Abandoned | Oil Well Effluent |  |  | 0.362 | 0.362 | [14 empty] | SHAPEFILE | N
PL-00008175 |  | N | 1 | SK PS 00127643 | 2022-01-05 |  | 15-15-042-25W3 | 05-22-042-25W3 | Well | Pipeline Segment Connection Above Ground | Flowline |  | STRATHCONA RESOURCES LTD. | Operating | Natural Gas |  | Polyethylene | 0.758 | 0.758 | 88.9 | 5.7 | 1 | 4710 |  |  |  | 1214.4 | 1100 | 0.04 | 1.5 | Uncoated | Uncoated | 0.04 | SHAPEFILE | N
PL-00008180 | 617232 | Y | 16 | SK PS 00127679 | 2022-01-05 | 617232-027 | 16-23-048-21W3 | 16-23-048-21W3 | Blind End | Blind End | Flowline | EDAM | CENOVUS ENERGY INC. | Abandoned | Oil Well Effluent |  |  | 0.162 | 0.162 | [14 empty] | SHAPEFILE | N
PL-00008180 | 617232 | Y | 17 | SK PS 00127680 | 2022-01-05 | 617232-030 | 06-25-048-21W3 | 06-25-048-21W3 | Blind End | Blind End | Flowline | EDAM | CENOVUS ENERGY INC. | Abandoned | Oil Well Effluent |  |  | 0.118 | 0.118 | [14 empty] | SHAPEFILE | N
PL-00008177 | 617065 | Y | 3 | SK PS 00127650 | 2022-01-05 | 617065-009 Cancelled-Duplicate | 13-09-048-20W3 | 16-09-048-20W3 | Blind End | Blind End | Flowline | EDAM | CENOVUS ENERGY INC. | Cancelled - Duplicate Licences | Fuel Gas |  |  | 1.164 | 1.164 | [14 empty] | SHAPEFILE | N
PL-00008181 | 617271 | Y | 6 | SK PS 00127686 | 2022-01-05 | 617271-015 | 10-33-048-19W3 | 02-34-048-19W3 | Blind End | Blind End | Flowline | EDAM | CENOVUS ENERGY INC. | Abandoned | Natural Gas |  |  | 1.611 | 1.611 | [14 empty] | SHAPEFILE | N
PL-00008183 | E03934 | N | 1 | SK PS 00127688 | 2022-01-05 | E03934-1 | 02-31-025-17W3 | 04-32-025-17W3 | Well | Well | Flowline | 01-31 to 04-32-025-17W3 | TEINE ENERGY LTD. | Operating | Oil Well Effluent |  | Composite | 0.824 | 0.824 | 124 | 12.6 | 1 | FPLP | 301 |  | 6176 | 6176 | 4960 | 0 | 1.5 | Uncoated | Uncoated | 0 | SHAPEFILE | N
PL-00008177 | 617065 | Y | 2 | SK PS 00127649 | 2022-01-05 | 617065-008 Cancelled-Duplicate | 13-09-048-20W3 | 12-09-048-20W3 | Blind End | Blind End | Flowline | EDAM | CENOVUS ENERGY INC. | Cancelled - Duplicate Licences | Fuel Gas |  |  | 0.398 | 0.398 | [14 empty] | SHAPEFILE | N
PL-00008176 | 617063 | Y | 1 | SK PS 00127644 | 2022-01-05 | 617063-001 | 03-07-049-20W3 | 02-07-049-20W3 | Blind End | Blind End | Flowline | EDAM | CENOVUS ENERGY INC. | Abandoned | Fuel Gas |  |  | 0.448 | 0.448 | [14 empty] | SHAPEFILE | N
PL-00008178 | 617067 | Y | 6 | SK PS 00127656 | 2022-01-05 | 617067-087 | 12-32-048-20W3 | 13-32-048-20W3 | Blind End | Blind End | Flowline | EDAM | CENOVUS ENERGY INC. | Abandoned | Fuel Gas |  |  | 0.375 | 0.375 | [14 empty] | SHAPEFILE | N
PL-00008178 | 617067 | Y | 4 | SK PS 00127654 | 2022-01-05 | 617067-019 Cancelled-Duplicate | 15-24-048-21W3 | 03-25-048-21W3 | Blind End | Blind End | Flowline | EDAM | CENOVUS ENERGY INC. | Cancelled - Duplicate Licences | Fuel Gas |  |  | 0.542 | 0.542 | [14 empty] | SHAPEFILE | N
PL-00008184 | E03957 | N | 1 | SK PS 00127689 | 2022-01-05 | E03957-1 | 01-27-032-19W3 | 08-27-032-19W3 | Well | Well | Flowline | 01-27 to 08-27-032-19W3 | TEINE ENERGY LTD. | Operating | Oil Well Effluent |  | Composite | 0.368 | 0.368 | 124 | 12.6 | 1 | FPLP | 301 |  | 6176 | 6176 | 4960 | 0 | 1.5 | Uncoated | Uncoated | 0 | SHAPEFILE | N
PL-00034973 |  | Y | 2 | SK PS 00127685 | 2022-01-05 | 617271-014 | 06-01-048-19W3 | 10-36-047-19W3 | Blind End | Blind End | Flowline | Vawn | STRATHCONA RESOURCES LTD. | Abandoned | Natural Gas |  |  | 1.273 | 1.273 | [14 empty] | SHAPEFILE | N
PL-00008181 | 617271 | Y | 4 | SK PS 00127684 | 2022-01-05 | 617271-013 | 11-31-047-18W3 | 11-30-047-18W3 | Blind End | Blind End | Flowline | EDAM | CENOVUS ENERGY INC. | Abandoned | Natural Gas |  |  | 1.639 | 1.639 | [14 empty] | SHAPEFILE | N
PL-00008180 | 617232 | Y | 15 | SK PS 00127678 | 2022-01-05 | 617232-019 | 01-25-048-21W3 | 02-25-048-21W3 | Blind End | Blind End | Flowline | EDAM | CENOVUS ENERGY INC. | Abandoned | Oil Well Effluent |  |  | 0.451 | 0.451 | [14 empty] | SHAPEFILE | N
PL-00008116 | Handsworth - 56 | Y | 1 | SK PS 00127584 | 2022-01-04 |  | 05-22-010-07W2 | 12-22-010-07W2 | Well | Oil Satellite | Flowline | HDSWRTH 05-22 to 12-22-010-07W2 Test PL | SATURN OIL & GAS INC. | Cancelled - Duplicate Licences | Oil Well Effluent |  | Fibreglass | 0.173 | 0.173 | 81.2 | 2.5 | 1 | STAR |  |  |  |  | 4960 |  |  |  |  | 0 | SYSGEN | N
PL-00008174 | Handsworth - 114 | Y | 1 | SK PS 00127642 | 2022-01-04 |  | 13-29-010-07W2 | 14-29-010-07W2 | Well | Pipeline Segment Connection Below Ground | Flowline | HDSWRTH 13-29 to 4C14-29-010-07W2 Test PL | SATURN OIL & GAS INC. | Cancelled - Duplicate Licences | Oil Well Effluent |  | Fibreglass | 0.521 | 0.521 | 81.2 | 2.5 | 1 | STAR |  |  |  |  | 4960 |  |  |  |  | 0 | SYSGEN | N
PL-00008071 | Handsworth - 11 | Y | 1 | SK PS 00127539 | 2022-01-04 |  | 01-23-010-08W2 | 12-24-010-08W2 | Well | Oil Satellite | Flowline | HDSWRTH 01-23 to 12-24-010-08W2 Group PL | SATURN OIL & GAS INC. | Cancelled - Duplicate Licences | Oil Well Effluent |  | Fibreglass | 0.786 | 0.786 | 105.8 | 3.2 | 1 | STAR |  |  |  |  | 4960 |  |  |  |  | 0 | SYSGEN | N
PL-00008064 | Handsworth - 4 | Y | 1 | SK PS 00127532 | 2022-01-04 |  | 15-13-010-08W2 | 14-13-010-08W2 | Well | Pipeline Segment Connection Below Ground | Flowline | HDSWRTH 15-13 to 14-13-010-08W2 Test PL | SATURN OIL & GAS INC. | Cancelled - Duplicate Licences | Oil Well Effluent |  | Fibreglass | 0.509 | 0.509 | 81.2 | 2.5 | 1 | STAR |  |  |  |  | 4960 |  |  |  |  | 0 | SYSGEN | N
PL-00008079 | Handsworth - 19 | Y | 1 | SK PS 00127547 | 2022-01-04 |  | 13-11-010-08W2 | 14-11-010-08W2 | Well | Pipeline Segment Connection Below Ground | Flowline | HDSWRTH 13-11 to 14-11-010-08W2 Group PL | SATURN OIL & GAS INC. | Cancelled - Duplicate Licences | Oil Well Effluent |  | Fibreglass | 0.689 | 0.689 | 105.8 | 3.2 | 1 | STAR |  |  |  |  | 4960 |  |  |  |  | 0 | SYSGEN | N
PL-00008068 | Handsworth - 8 | Y | 1 | SK PS 00127536 | 2022-01-04 |  | 13-13-010-08W2 | 13-13-010-08W2 | Well | Pipeline Segment Connection Below Ground | Flowline | HDSWRTH 3D-13 to 1C13-13-010-08W2 Test PL | SATURN OIL & GAS INC. | Cancelled - Duplicate Licences | Oil Well Effluent |  | Fibreglass | 0.174 | 0.174 | 81.2 | 2.5 | 1 | STAR |  |  |  |  | 4960 |  |  |  |  | 0 | SYSGEN | N
PL-00008111 | Handsworth - 51 | Y | 1 | SK PS 00127579 | 2022-01-04 |  | 04-29-010-07W2 | 02-29-010-07W2 | Well | Pipeline Segment Connection Below Ground | Flowline | HDSWRTH 04-29 to 02-29-010-07W2 Group PL | SATURN OIL & GAS INC. | Cancelled - Duplicate Licences | Oil Well Effluent |  | Fibreglass | 0.78 | 0.78 | 105.8 | 3.2 | 1 | STAR |  |  |  |  | 4960 |  |  |  |  | 0 | SYSGEN | N
PL-00008078 | Handsworth - 18 | Y | 1 | SK PS 00127546 | 2022-01-04 |  | 16-10-010-08W2 | 13-11-010-08W2 | Well | Pipeline Segment Connection Below Ground | Flowline | HDSWRTH 16-10 to 13-11-010-08W2 Test PL | SATURN OIL & GAS INC. | Cancelled - Duplicate Licences | Oil Well Effluent |  | Fibreglass | 0.152 | 0.152 | 81.2 | 2.5 | 1 | STAR |  |  |  |  | 4960 |  |  |  |  | 0 | SYSGEN | N
PL-00008100 | Handsworth - 40 | Y | 1 | SK PS 00127568 | 2022-01-04 |  | 01-25-010-08W2 | 02-30-010-07W2 | Well | Oil Satellite | Flowline | HDSWRTH 01-25 to 02-30-010-07W2 Test PL | SATURN OIL & GAS INC. | Cancelled - Duplicate Licences | Oil Well Effluent |  | Fibreglass | 1.057 | 1.057 | 81.2 | 2.5 | 1 | STAR |  |  |  |  | 4960 |  |  |  |  | 0 | SYSGEN | N
PL-00008061 | Handsworth - 1 | Y | 1 | SK PS 00127529 | 2022-01-04 |  | 16-13-010-08W2 | 15-13-010-08W2 | Well | Pipeline Segment Connection Below Ground | Flowline | HDSWRTH 16-13 to 15-13-010-08W2 Group PL | SATURN OIL & GAS INC. | Cancelled - Duplicate Licences | Oil Well Effluent |  | Fibreglass | 0.303 | 0.303 | 105.8 | 3.2 | 1 | STAR |  |  |  |  | 4960 |  |  |  |  | 0 | SYSGEN | N
PL-00008114 | Handsworth - 54 | Y | 1 | SK PS 00127582 | 2022-01-04 |  | 02-29-010-07W2 | 16-20-010-07W2 | Well | Oil Satellite | Flowline | HDSWRTH 02-29 to 16-20-010-07W2 Test PL | SATURN OIL & GAS INC. | Cancelled - Duplicate Licences | Oil Well Effluent |  | Fibreglass | 0.658 | 0.658 | 81.2 | 2.5 | 1 | STAR |  |  |  |  | 4960 |  |  |  |  | 0 | SYSGEN | N
PL-00008123 | Handsworth - 63 | Y | 1 | SK PS 00127591 | 2022-01-04 |  | 16-22-010-07W2 | 15-22-010-07W2 | Well | Pipeline Segment Connection Below Ground | Flowline | HDSWRTH 4D15-22 to 4C15-22-010-07W2 Test PL | SATURN OIL & GAS INC. | Cancelled - Duplicate Licences | Oil Well Effluent |  | Fibreglass | 0.248 | 0.248 | 81.2 | 2.5 | 1 | STAR |  |  |  |  | 4960 |  |  |  |  | 0 | SYSGEN | N
PL-00008170 | Handsworth - 110 | Y | 1 | SK PS 00127638 | 2022-01-04 |  | 14-29-010-07W2 | 14-29-010-07W2 | Well | Pipeline Segment Connection Below Ground | Flowline | HDSWRTH 4C14-29 to 3C14-29-010-07W2 Test PL | SATURN OIL & GAS INC. | Cancelled - Duplicate Licences | Oil Well Effluent |  | Fibreglass | 0.118 | 0.118 | 81.2 | 2.5 | 1 | STAR |  |  |  |  | 4960 |  |  |  |  | 0 | SYSGEN | N
PL-00008120 | Handsworth - 60 | Y | 1 | SK PS 00127588 | 2022-01-04 |  | 13-22-010-07W2 | 14-22-010-07W2 | Well | Oil Satellite | Flowline | HDSWRTH 13-22 to 14-22-010-07W2 Test PL | SATURN OIL & GAS INC. | Cancelled - Duplicate Licences | Oil Well Effluent |  | Fibreglass | 0.438 | 0.438 | 81.2 | 2.5 | 1 | STAR |  |  |  |  | 4960 |  |  |  |  | 0 | SYSGEN | N
PL-00008083 | Handsworth - 23 | Y | 1 | SK PS 00127551 | 2022-01-04 |  | 01-14-010-08W2 | 04-13-010-08W2 | Well | Pipeline Segment Connection Above Ground | Flowline | HDSWRTH 01-14 to 04-13-010-08W2 Group PL | SATURN OIL & GAS INC. | Cancelled - Duplicate Licences | Oil Well Effluent |  | Fibreglass | 0.31 | 0.31 | 105.8 | 3.2 | 1 | STAR |  |  |  |  | 4960 |  |  |  |  | 0 | SYSGEN | N
PL-00008121 | Handsworth - 61 | Y | 1 | SK PS 00127589 | 2022-01-04 |  | 14-22-010-07W2 | 14-22-010-07W2 | Well | Oil Satellite | Flowline | HDSWRTH 3C14-22 to 14-22-010-07W2 Test PL | SATURN OIL & GAS INC. | Cancelled - Duplicate Licences | Oil Well Effluent |  | Fibreglass | 0.219 | 0.219 | 81.2 | 2.5 | 1 | STAR |  |  |  |  | 4960 |  |  |  |  | 0 | SYSGEN | N
PL-00008088 | Handsworth - 28 | Y | 1 | SK PS 00127556 | 2022-01-04 |  | 05-13-010-08W2 | 12-13-010-08W2 | Well | Pipeline Segment Connection Below Ground | Flowline | HDSWRTH 05-13 to 12-13-010-08W2 Test PL | SATURN OIL & GAS INC. | Cancelled - Duplicate Licences | Oil Well Effluent |  | Fibreglass | 0.404 | 0.404 | 81.2 | 2.5 | 1 | STAR |  |  |  |  | 4960 |  |  |  |  | 0 | SYSGEN | N
PL-00008090 | Handsworth - 30 | Y | 1 | SK PS 00127558 | 2022-01-04 |  | 12-13-010-08W2 | 13-13-010-08W2 | Well | Pipeline Segment Connection Below Ground | Flowline | HDSWRTH 12-13 to 1C13-13-010-08W2 Test PL | SATURN OIL & GAS INC. | Cancelled - Duplicate Licences | Oil Well Effluent |  | Fibreglass | 0.537 | 0.537 | 81.2 | 2.5 | 1 | STAR |  |  |  |  | 4960 |  |  |  |  | 0 | SYSGEN | N
PL-00008067 | Handsworth - 7 | Y | 1 | SK PS 00127535 | 2022-01-04 |  | 13-13-010-08W2 | 13-13-010-08W2 | Well | Pipeline Segment Connection Below Ground | Flowline | HDSWRTH 3D-13 to 1C13-13-010-08W2 Group PL | SATURN OIL & GAS INC. | Cancelled - Duplicate Licences | Oil Well Effluent |  | Fibreglass | 0.174 | 0.174 | 105.8 | 3.2 | 1 | STAR |  |  |  |  | 4960 |  |  |  |  | 0 | SYSGEN | N
PL-00008152 | Handsworth - 92 | Y | 1 | SK PS 00127620 | 2022-01-04 |  | 16-23-010-07W2 | 16-23-010-07W2 | Well | Pipeline Segment Connection Above Ground | Flowline | HDSWRTH 1D16-23 to 16-23-010-07W2 Test PL | SATURN OIL & GAS INC. | Cancelled - Duplicate Licences | Oil Well Effluent |  | Fibreglass | 0.123 | 0.123 | 81.2 | 2.5 | 1 | STAR |  |  |  |  | 4960 |  |  |  |  | 0 | SYSGEN | N
PL-00008160 | Handsworth - 100 | Y | 1 | SK PS 00127628 | 2022-01-04 |  | 02-33-010-07W2 | 03-33-010-07W2 | Well | Pipeline Segment Connection Below Ground | Flowline | HDSWRTH 02-33 to 03-33-010-07W2 Test PL | SATURN OIL & GAS INC. | Cancelled - Duplicate Licences | Oil Well Effluent |  | Fibreglass | 0.682 | 0.682 | 81.2 | 2.5 | 1 | STAR |  |  |  |  | 4960 |  |  |  |  | 0 | SYSGEN | N
PL-00008075 | Handsworth - 15 | Y | 1 | SK PS 00127543 | 2022-01-04 |  | 12-24-010-08W2 | 12-24-010-08W2 | Well | Oil Satellite | Flowline | HDSWRTH 3B12-24 to 12-24-010-08W2 Group PL | SATURN OIL & GAS INC. | Cancelled - Duplicate Licences | Oil Well Effluent |  | Fibreglass | 0.154 | 0.154 | 105.8 | 3.2 | 1 | STAR |  |  |  |  | 4960 |  |  |  |  | 0 | SYSGEN | N
PL-00008081 | Handsworth - 21 | Y | 1 | SK PS 00127549 | 2022-01-04 |  | 14-11-010-08W2 | 14-11-010-08W2 | Well | Oil Satellite | Flowline | HDSWRTH 4D14-11 to 14-11-010-08W2 Group PL | SATURN OIL & GAS INC. | Cancelled - Duplicate Licences | Oil Well Effluent |  | Fibreglass | 0.213 | 0.213 | 105.8 | 3.2 | 1 | STAR |  |  |  |  | 4960 |  |  |  |  | 0 | SYSGEN | N
PL-00008129 | Handsworth - 69 | Y | 1 | SK PS 00127597 | 2022-01-04 |  | 03-27-010-07W2 | 02-27-010-07W2 | Well | Pipeline Segment Connection Below Ground | Flowline | HDSWRTH 03-27 to 02-27-010-07W2 Test PL | SATURN OIL & GAS INC. | Cancelled - Duplicate Licences | Oil Well Effluent |  | Fibreglass | 0.161 | 0.161 | 81.2 | 2.5 | 1 | STAR |  |  |  |  | 4960 |  |  |  |  | 0 | SYSGEN | N
PL-00008087 | Handsworth - 27 | Y | 1 | SK PS 00127555 | 2022-01-04 |  | 05-13-010-08W2 | 12-13-010-08W2 | Well | Pipeline Segment Connection Below Ground | Flowline | HDSWRTH 05-13 to 12-13-010-08W2 Group PL | SATURN OIL & GAS INC. | Cancelled - Duplicate Licences | Oil Well Effluent |  | Fibreglass | 0.404 | 0.404 | 105.8 | 3.2 | 1 | STAR |  |  |  |  | 4960 |  |  |  |  | 0 | SYSGEN | N
PL-00008131 | Handsworth - 71 | Y | 1 | SK PS 00127599 | 2022-01-04 |  | 02-27-010-07W2 | 01-27-010-07W2 | Well | Pipeline Segment Connection Below Ground | Flowline | HDSWRTH 2B2-27 to 2B1-27-010-07W2 Test PL | SATURN OIL & GAS INC. | Cancelled - Duplicate Licences | Oil Well Effluent |  | Fibreglass | 0.338 | 0.338 | 81.2 | 2.5 | 1 | STAR |  |  |  |  | 4960 |  |  |  |  | 0 | SYSGEN | N
PL-00008134 | Handsworth - 74 | Y | 1 | SK PS 00127602 | 2022-01-04 |  | 16-22-010-07W2 | 16-23-010-07W2 | Pipeline Segment Connection Above Ground | Pipeline Segment Connection Above Ground | Flowline | HDSWRTH 16-22 to 16-23-010-07W2 Group PL | SATURN OIL & GAS INC. | Cancelled - Duplicate Licences | Oil Well Effluent |  | Fibreglass | 1.58 | 1.58 | 105.8 | 3.2 | 1 | STAR |  |  |  |  | 4960 |  |  |  |  | 0 | SYSGEN | N
PL-00008166 | Handsworth - 106 | Y | 1 | SK PS 00127634 | 2022-01-04 |  | 15-29-010-07W2 | 16-29-010-07W2 | Well | Pipeline Segment Connection Below Ground | Flowline | HDSWRTH 4C15-29 to 4D15-29-010-07W2 Test PL | SATURN OIL & GAS INC. | Cancelled - Duplicate Licences | Oil Well Effluent |  | Fibreglass | 0.312 | 0.312 | 81.2 | 2.5 | 1 | STAR |  |  |  |  | 4960 |  |  |  |  | 0 | SYSGEN | N
PL-00008159 | Handsworth - 99 | Y | 1 | SK PS 00127627 | 2022-01-04 |  | 02-33-010-07W2 | 03-33-010-07W2 | Well | Pipeline Segment Connection Below Ground | Flowline | HDSWRTH 02-33 to 03-33-010-07W2 Group PL | SATURN OIL & GAS INC. | Cancelled - Duplicate Licences | Oil Well Effluent |  | Fibreglass | 0.682 | 0.682 | 105.8 | 3.2 | 1 | STAR |  |  |  |  | 4960 |  |  |  |  | 0 | SYSGEN | N
PL-00008149 | Handsworth - 89 | Y | 1 | SK PS 00127617 | 2022-01-04 |  | 04-25-010-07W2 | 04-25-010-07W2 | Well | Oil Satellite | Flowline | HDSWRTH 7C4-25 to 04-25-010-07W2 Test PL | SATURN OIL & GAS INC. | Cancelled - Duplicate Licences | Oil Well Effluent |  | Fibreglass | 0.205 | 0.205 | 81.2 | 2.5 | 1 | STAR |  |  |  |  | 4960 |  |  |  |  | 0 | SYSGEN | N
PL-00008157 | Handsworth - 97 | Y | 1 | SK PS 00127625 | 2022-01-04 |  | 01-33-010-07W2 | 02-33-010-07W2 | Well | Pipeline Segment Connection Below Ground | Flowline | HDSWRTH 01-33 to 02-33-010-07W2 Group PL | SATURN OIL & GAS INC. | Cancelled - Duplicate Licences | Oil Well Effluent |  | Fibreglass | 0.2 | 0.2 | 105.8 | 3.2 | 1 | STAR |  |  |  |  | 4960 |  |  |  |  | 0 | SYSGEN | N
PL-00008153 | Handsworth - 93 | Y | 1 | SK PS 00127621 | 2022-01-04 |  | 16-23-010-07W2 | 16-23-010-07W2 | Well | Pipeline Segment Connection Above Ground | Flowline | HDSWRTH 1A16-23 to 16-23-010-07W2 Group PL | SATURN OIL & GAS INC. | Cancelled - Duplicate Licences | Oil Well Effluent |  | Fibreglass | 0.239 | 0.239 | 105.8 | 3.2 | 1 | STAR |  |  |  |  | 4960 |  |  |  |  | 0 | SYSGEN | N
PL-00008077 | Handsworth - 17 | Y | 1 | SK PS 00127545 | 2022-01-04 |  | 16-10-010-08W2 | 13-11-010-08W2 | Well | Pipeline Segment Connection Below Ground | Flowline | HDSWRTH 16-10 to 13-11-010-08W2 Group PL | SATURN OIL & GAS INC. | Cancelled - Duplicate Licences | Oil Well Effluent |  | Fibreglass | 0.152 | 0.152 | 105.8 | 3.2 | 1 | STAR |  |  |  |  | 4960 |  |  |  |  | 0 | SYSGEN | N
PL-00008124 | Handsworth - 64 | Y | 1 | SK PS 00127592 | 2022-01-04 |  | 15-22-010-07W2 | 14-22-010-07W2 | Well | Oil Satellite | Flowline | HDSWRTH 4C15-22 to 14-22-010-07W2 Group PL | SATURN OIL & GAS INC. | Cancelled - Duplicate Licences | Oil Well Effluent |  | Fibreglass | 0.37 | 0.37 | 105.8 | 3.2 | 1 | STAR |  |  |  |  | 4960 |  |  |  |  | 0 | SYSGEN | N
PL-00008148 | Handsworth - 88 | Y | 1 | SK PS 00127616 | 2022-01-04 |  | 04-25-010-07W2 | 04-25-010-07W2 | Well | Oil Satellite | Flowline | HDSWRTH 3C4-25 to 04-25-010-07W2 Test PL | SATURN OIL & GAS INC. | Cancelled - Duplicate Licences | Oil Well Effluent |  | Fibreglass | 0.237 | 0.237 | 81.2 | 2.5 | 1 | STAR |  |  |  |  | 4960 |  |  |  |  | 0 | SYSGEN | N
PL-00008086 | Handsworth - 26 | Y | 1 | SK PS 00127554 | 2022-01-04 |  | 04-13-010-08W2 | 05-13-010-08W2 | Well | Pipeline Segment Connection Below Ground | Flowline | HDSWRTH 04-13 to 05-13-010-08W2 Test PL | SATURN OIL & GAS INC. | Cancelled - Duplicate Licences | Oil Well Effluent |  | Fibreglass | 0.33 | 0.33 | 81.2 | 2.5 | 1 | STAR |  |  |  |  | 4960 |  |  |  |  | 0 | SYSGEN | N
PL-00008092 | Handsworth - 32 | Y | 1 | SK PS 00127560 | 2022-01-04 |  | 16-23-010-08W2 | 13-24-010-08W2 | Well | Pipeline Segment Connection Above Ground | Flowline | HDSWRTH 16-23 to 13-24-010-08W2 Test PL | SATURN OIL & GAS INC. | Cancelled - Duplicate Licences | Oil Well Effluent |  | Fibreglass | 0.18 | 0.18 | 81.2 | 2.5 | 1 | STAR |  |  |  |  | 4960 |  |  |  |  | 0 | SYSGEN | N
PL-00008128 | Handsworth - 68 | Y | 1 | SK PS 00127596 | 2022-01-04 |  | 03-27-010-07W2 | 02-27-010-07W2 | Well | Pipeline Segment Connection Below Ground | Flowline | HDSWRTH 03-27 to 02-27-010-07W2 Group PL | SATURN OIL & GAS INC. | Cancelled - Duplicate Licences | Oil Well Effluent |  | Fibreglass | 0.161 | 0.161 | 105.8 | 3.2 | 1 | STAR |  |  |  |  | 4960 |  |  |  |  | 0 | SYSGEN | N
PL-00008118 | Handsworth - 58 | Y | 1 | SK PS 00127586 | 2022-01-04 |  | 12-22-010-07W2 | 13-22-010-07W2 | Well | Pipeline Segment Connection Below Ground | Flowline | HDSWRTH 12-22 to 13-22-010-07W2 Test PL | SATURN OIL & GAS INC. | Cancelled - Duplicate Licences | Oil Well Effluent |  | Fibreglass | 0.652 | 0.652 | 81.2 | 2.5 | 1 | STAR |  |  |  |  | 4960 |  |  |  |  | 0 | SYSGEN | N
PL-00008101 | Handsworth - 41 | Y | 1 | SK PS 00127569 | 2022-01-04 |  | 02-30-010-07W2 | 02-30-010-07W2 | Well | Pipeline Segment Connection Below Ground | Flowline | HDSWRTH 6B2-30 to to 2B2-30-010-07W2 Group PL | SATURN OIL & GAS INC. | Cancelled - Duplicate Licences | Oil Well Effluent |  | Fibreglass | 0.026 | 0.026 | 105.8 | 3.2 | 1 | STAR |  |  |  |  | 4960 |  |  |  |  | 0 | SYSGEN | N
PL-00008158 | Handsworth - 98 | Y | 1 | SK PS 00127626 | 2022-01-04 |  | 01-33-010-07W2 | 02-33-010-07W2 | Well | Pipeline Segment Connection Below Ground | Flowline | HDSWRTH 01-33 to 02-33-010-07W2 Test PL | SATURN OIL & GAS INC. | Cancelled - Duplicate Licences | Oil Well Effluent |  | Fibreglass | 0.2 | 0.2 | 81.2 | 2.5 | 1 | STAR |  |  |  |  | 4960 |  |  |  |  | 0 | SYSGEN | N
PL-00008108 | Handsworth - 48 | Y | 1 | SK PS 00127576 | 2022-01-04 |  | 05-29-010-07W2 | 04-29-010-07W2 | Well | Pipeline Segment Connection Below Ground | Flowline | HDSWRTH 4B5-29 to 04-29-010-07W2 Test PL | SATURN OIL & GAS INC. | Cancelled - Duplicate Licences | Oil Well Effluent |  | Fibreglass | 0.437 | 0.437 | 81.2 | 2.5 | 1 | STAR |  |  |  |  | 4960 |  |  |  |  | 0 | SYSGEN | N
PL-00008103 | Handsworth - 43 | Y | 1 | SK PS 00127571 | 2022-01-04 |  | 02-30-010-07W2 | 01-30-010-07W2 | Well | Pipeline Segment Connection Below Ground | Flowline | HDSWRTH 2B2-30 to to 01-30-010-07W2 Group PL | SATURN OIL & GAS INC. | Cancelled - Duplicate Licences | Oil Well Effluent |  | Fibreglass | 0.601 | 0.601 | 105.8 | 3.2 | 1 | STAR |  |  |  |  | 4960 |  |  |  |  | 0 | SYSGEN | N
PL-00008164 | Handsworth - 104 | Y | 1 | SK PS 00127632 | 2022-01-04 |  | 04-33-010-07W2 | 01-32-010-07W2 | Well | Oil Satellite | Flowline | HDSWRTH 04-33 to 01-32-010-07W2 Test PL | SATURN OIL & GAS INC. | Cancelled - Duplicate Licences | Oil Well Effluent |  | Fibreglass | 0.333 | 0.333 | 81.2 | 2.5 | 1 | STAR |  |  |  |  | 4960 |  |  |  |  | 0 | SYSGEN | N
PL-00008063 | Handsworth - 3 | Y | 1 | SK PS 00127531 | 2022-01-04 |  | 15-13-010-08W2 | 14-13-010-08W2 | Well | Pipeline Segment Connection Below Ground | Flowline | HDSWRTH 15-13 to 14-13-010-08W2 Group PL | SATURN OIL & GAS INC. | Cancelled - Duplicate Licences | Oil Well Effluent |  | Fibreglass | 0.509 | 0.509 | 105.8 | 3.2 | 1 | STAR |  |  |  |  | 4960 |  |  |  |  | 0 | SYSGEN | N
PL-00008156 | Handsworth - 96 | Y | 1 | SK PS 00127624 | 2022-01-04 |  | 09-23-010-07W2 | 16-23-010-07W2 | Well | Pipeline Segment Connection Above Ground | Flowline | HDSWRTH 09-23 to 16-23-010-07W2 Test PL | SATURN OIL & GAS INC. | Cancelled - Duplicate Licences | Oil Well Effluent |  | Fibreglass | 0.505 | 0.505 | 81.2 | 2.5 | 1 | STAR |  |  |  |  | 4960 |  |  |  |  | 0 | SYSGEN | N
PL-00008115 | Handsworth - 55 | Y | 1 | SK PS 00127583 | 2022-01-04 |  | 05-22-010-07W2 | 12-22-010-07W2 | Well | Oil Satellite | Flowline | HDSWRTH 05-22 to 12-22-010-07W2 Group PL | SATURN OIL & GAS INC. | Cancelled - Duplicate Licences | Oil Well Effluent |  | Fibreglass | 0.173 | 0.173 | 105.8 | 3.2 | 1 | STAR |  |  |  |  | 4960 |  |  |  |  | 0 | SYSGEN | N
PL-00008165 | Handsworth - 105 | Y | 1 | SK PS 00127633 | 2022-01-04 |  | 15-29-010-07W2 | 16-29-010-07W2 | Well | Pipeline Segment Connection Below Ground | Flowline | HDSWRTH 4C15-29 to 4D15-29-010-07W2 Group PL | SATURN OIL & GAS INC. | Cancelled - Duplicate Licences | Oil Well Effluent |  | Fibreglass | 0.312 | 0.312 | 223.5 | 6.2 | 1 | CENT |  |  |  |  | 4960 |  |  |  |  | 0 | SYSGEN | N
PL-00008062 | Handsworth - 2 | Y | 1 | SK PS 00127530 | 2022-01-04 |  | 16-13-010-08W2 | 15-13-010-08W2 | Well | Pipeline Segment Connection Below Ground | Flowline | HDSWRTH 16-13 to 15-13-010-08W2 Test PL | SATURN OIL & GAS INC. | Cancelled - Duplicate Licences | Oil Well Effluent |  | Fibreglass | 0.303 | 0.303 | 81.2 | 2.5 | 1 | STAR |  |  |  |  | 4960 |  |  |  |  | 0 | SYSGEN | N
PL-00008102 | Handsworth - 42 | Y | 1 | SK PS 00127570 | 2022-01-04 |  | 02-30-010-07W2 | 02-30-010-07W2 | Well | Pipeline Segment Connection Below Ground | Flowline | HDSWRTH 6B2-30 to to 2B2-30-010-07W2 Test PL | SATURN OIL & GAS INC. | Cancelled - Duplicate Licences | Oil Well Effluent |  | Fibreglass | 0.026 | 0.026 | 81.2 | 2.5 | 1 | STAR |  |  |  |  | 4960 |  |  |  |  | 0 | SYSGEN | N
PL-00008105 | Handsworth - 45 | Y | 1 | SK PS 00127573 | 2022-01-04 |  | 01-30-010-07W2 | 04-29-010-07W2 | Well | Pipeline Segment Connection Below Ground | Flowline | HDSWRTH 01-30 to 04-29-010-07W2 Group PL | SATURN OIL & GAS INC. | Cancelled - Duplicate Licences | Oil Well Effluent |  | Fibreglass | 0.282 | 0.282 | 105.8 | 3.2 | 1 | STAR |  |  |  |  | 4960 |  |  |  |  | 0 | SYSGEN | N
PL-00008122 | Handsworth - 62 | Y | 1 | SK PS 00127590 | 2022-01-04 |  | 16-22-010-07W2 | 15-22-010-07W2 | Well | Pipeline Segment Connection Below Ground | Flowline | HDSWRTH 4D15-22 to 4C15-22-010-07W2 Group PL | SATURN OIL & GAS INC. | Cancelled - Duplicate Licences | Oil Well Effluent |  | Fibreglass | 0.248 | 0.248 | 105.8 | 3.2 | 1 | STAR |  |  |  |  | 4960 |  |  |  |  | 0 | SYSGEN | N
PL-00008133 | Handsworth - 73 | Y | 1 | SK PS 00127601 | 2022-01-04 |  | 01-27-010-07W2 | 16-22-010-07W2 | Well | Pipeline Segment Connection Above Ground | Flowline | HDSWRTH 2B1-27 to 16-22-010-07W2 Test PL | SATURN OIL & GAS INC. | Cancelled - Duplicate Licences | Oil Well Effluent |  | Fibreglass | 0.308 | 0.308 | 81.2 | 2.5 | 1 | STAR |  |  |  |  | 4960 |  |  |  |  | 0 | SYSGEN | N
PL-00008151 | Handsworth - 91 | Y | 1 | SK PS 00127619 | 2022-01-04 |  | 04-25-010-07W2 | 04-25-010-07W2 | Well | Oil Satellite | Flowline | HDSWRTH 3A4-25 to 04-25-010-07W2 Test PL | SATURN OIL & GAS INC. | Cancelled - Duplicate Licences | Oil Well Effluent |  | Fibreglass | 0.054 | 0.054 | 81.2 | 2.5 | 1 | STAR |  |  |  |  | 4960 |  |  |  |  | 0 | SYSGEN | N
PL-00008094 | Handsworth - 34 | Y | 1 | SK PS 00127562 | 2022-01-04 |  | 13-24-010-08W2 | 01-25-010-08W2 | Well | Pipeline Segment Connection Above Ground | Flowline | HDSWRTH 2C13-24 to 01-25-010-08W2 Test PL | SATURN OIL & GAS INC. | Cancelled - Duplicate Licences | Oil Well Effluent |  | Fibreglass | 1.377 | 1.377 | 81.2 | 2.5 | 1 | STAR |  |  |  |  | 4960 |  |  |  |  | 0 | SYSGEN | N
PL-00008073 | Handsworth - 13 | Y | 1 | SK PS 00127541 | 2022-01-04 |  | 09-23-010-08W2 | 09-23-010-08W2 | Well | Pipeline Segment Connection Below Ground | Flowline | HDSWRTH 2D9-23 to 09-23-010-08W2 Group PL | SATURN OIL & GAS INC. | Cancelled - Duplicate Licences | Oil Well Effluent |  | Fibreglass | 0.159 | 0.159 | 105.8 | 3.2 | 1 | STAR |  |  |  |  | 4960 |  |  |  |  | 0 | SYSGEN | N
PL-00008112 | Handsworth - 52 | Y | 1 | SK PS 00127580 | 2022-01-04 |  | 04-29-010-07W2 | 02-29-010-07W2 | Well | Pipeline Segment Connection Below Ground | Flowline | HDSWRTH 04-29 to 02-29-010-07W2 Test PL | SATURN OIL & GAS INC. | Cancelled - Duplicate Licences | Oil Well Effluent |  | Fibreglass | 0.78 | 0.78 | 81.2 | 2.5 | 1 | STAR |  |  |  |  | 4960 |  |  |  |  | 0 | SYSGEN | N
PL-00008150 | Handsworth - 90 | Y | 1 | SK PS 00127618 | 2022-01-04 |  | 04-25-010-07W2 | 04-25-010-07W2 | Well | Oil Satellite | Flowline | HDSWRTH 2C4-25 to 04-25-010-07W2 Test PL | SATURN OIL & GAS INC. | Cancelled - Duplicate Licences | Oil Well Effluent |  | Fibreglass | 0.172 | 0.172 | 81.2 | 2.5 | 1 | STAR |  |  |  |  | 4960 |  |  |  |  | 0 | SYSGEN | N
PL-00008161 | Handsworth - 101 | Y | 1 | SK PS 00127629 | 2022-01-04 |  | 03-33-010-07W2 | 04-33-010-07W2 | Well | Pipeline Segment Connection Below Ground | Flowline | HDSWRTH 03-33 to 04-33-010-07W2 Group PL | SATURN OIL & GAS INC. | Cancelled - Duplicate Licences | Oil Well Effluent |  | Fibreglass | 0.338 | 0.338 | 105.8 | 3.2 | 1 | STAR |  |  |  |  | 4960 |  |  |  |  | 0 | SYSGEN | N
PL-00008107 | Handsworth - 47 | Y | 1 | SK PS 00127575 | 2022-01-04 |  | 05-29-010-07W2 | 04-29-010-07W2 | Well | Pipeline Segment Connection Below Ground | Flowline | HDSWRTH 4B5-29 to 04-29-010-07W2 Group PL | SATURN OIL & GAS INC. | Cancelled - Duplicate Licences | Oil Well Effluent |  | Fibreglass | 0.437 | 0.437 | 105.8 | 3.2 | 1 | STAR |  |  |  |  | 4960 |  |  |  |  | 0 | SYSGEN | N
PL-00008145 | Handsworth - 85 | Y | 1 | SK PS 00127613 | 2022-01-04 |  | 13-25-010-07W2 | 12-25-010-07W2 | Well | Pipeline Segment Connection Below Ground | Flowline | HDSWRTH 13-25 to 12-25-010-07W2 Test PL | SATURN OIL & GAS INC. | Cancelled - Duplicate Licences | Oil Well Effluent |  | Fibreglass | 0.51 | 0.51 | 81.2 | 2.5 | 1 | STAR |  |  |  |  | 4960 |  |  |  |  | 0 | SYSGEN | N
PL-00008135 | Handsworth - 75 | Y | 1 | SK PS 00127603 | 2022-01-04 |  | 16-22-010-07W2 | 16-23-010-07W2 | Pipeline Segment Connection Above Ground | Pipeline Segment Connection Above Ground | Flowline | HDSWRTH 16-22 to 16-23-010-07W2 Test PL | SATURN OIL & GAS INC. | Cancelled - Duplicate Licences | Oil Well Effluent |  | Fibreglass | 1.58 | 1.58 | 81.2 | 2.5 | 1 | STAR |  |  |  |  | 4960 |  |  |  |  | 0 | SYSGEN | N
PL-00008137 | Handsworth - 77 | Y | 1 | SK PS 00127605 | 2022-01-04 |  | 16-23-010-07W2 | 04-25-010-07W2 | Pipeline Segment Connection Above Ground | Oil Satellite | Flowline | HDSWRTH 16-23 to 04-25-010-07W2 Test PL | SATURN OIL & GAS INC. | Cancelled - Duplicate Licences | Oil Well Effluent |  | Fibreglass | 0.592 | 0.592 | 81.2 | 2.5 | 1 | STAR |  |  |  |  | 4960 |  |  |  |  | 0 | SYSGEN | N
PL-00008109 | Handsworth - 49 | Y | 1 | SK PS 00127577 | 2022-01-04 |  | 05-29-010-07W2 | 05-29-010-07W2 | Well | Pipeline Segment Connection Below Ground | Flowline | HDSWRTH 8B5-29 to 4B5-29-010-07W2 Group PL | SATURN OIL & GAS INC. | Cancelled - Duplicate Licences | Oil Well Effluent |  | Fibreglass | 0.014 | 0.014 | 105.8 | 3.2 | 1 | STAR |  |  |  |  | 4960 |  |  |  |  | 0 | SYSGEN | N
PL-00008140 | Handsworth - 80 | Y | 1 | SK PS 00127608 | 2022-01-04 |  | 09-26-010-07W2 | 09-26-010-07W2 | Well | Pipeline Segment Connection Above Ground | Flowline | HDSWRTH 4D9-26 to 09-26-010-07W2 Test PL | SATURN OIL & GAS INC. | Cancelled - Duplicate Licences | Oil Well Effluent |  | Fibreglass | 0.072 | 0.072 | 81.2 | 2.5 | 1 | STAR |  |  |  |  | 4960 |  |  |  |  | 0 | SYSGEN | N
PL-00008173 | Handsworth - 113 | Y | 1 | SK PS 00127641 | 2022-01-04 |  | 13-29-010-07W2 | 14-29-010-07W2 | Well | Pipeline Segment Connection Below Ground | Flowline | HDSWRTH 13-29 to 4C14-29-010-07W2 Group PL | SATURN OIL & GAS INC. | Cancelled - Duplicate Licences | Oil Well Effluent |  | Fibreglass | 0.521 | 0.521 | 223.5 | 6.2 | 1 | CENT |  |  |  |  | 4960 |  |  |  |  | 0 | SYSGEN | N
PL-00008141 | Handsworth - 81 | Y | 1 | SK PS 00127609 | 2022-01-04 |  | 09-26-010-07W2 | 09-26-010-07W2 | Well | Pipeline Segment Connection Above Ground | Flowline | HDSWRTH 8D9-26 to 09-26-010-07W2 Test PL | SATURN OIL & GAS INC. | Cancelled - Duplicate Licences | Oil Well Effluent |  | Fibreglass | 0.05 | 0.05 | 81.2 | 2.5 | 1 | STAR |  |  |  |  | 4960 |  |  |  |  | 0 | SYSGEN | N
PL-00008082 | Handsworth - 22 | Y | 1 | SK PS 00127550 | 2022-01-04 |  | 14-11-010-08W2 | 14-11-010-08W2 | Well | Oil Satellite | Flowline | HDSWRTH 4D14-11 to 14-11-010-08W2 Test PL | SATURN OIL & GAS INC. | Cancelled - Duplicate Licences | Oil Well Effluent |  | Fibreglass | 0.213 | 0.213 | 81.2 | 2.5 | 1 | STAR |  |  |  |  | 4960 |  |  |  |  | 0 | SYSGEN | N
PL-00008113 | Handsworth - 53 | Y | 1 | SK PS 00127581 | 2022-01-04 |  | 02-29-010-07W2 | 16-20-010-07W2 | Well | Oil Satellite | Flowline | HDSWRTH 02-29 to 16-20-010-07W2 Group PL | SATURN OIL & GAS INC. | Cancelled - Duplicate Licences | Oil Well Effluent |  | Fibreglass | 0.658 | 0.658 | 105.8 | 3.2 | 1 | STAR |  |  |  |  | 4960 |  |  |  |  | 0 | SYSGEN | N
PL-00008066 | Handsworth - 6 | Y | 1 | SK PS 00127534 | 2022-01-04 |  | 14-13-010-08W2 | 13-13-010-08W2 | Well | Pipeline Segment Connection Below Ground | Flowline | HDSWRTH 14-13 to 3D-13-010-08W2 Test PL | SATURN OIL & GAS INC. | Cancelled - Duplicate Licences | Oil Well Effluent |  | Fibreglass | 0.312 | 0.312 | 81.2 | 2.5 | 1 | STAR |  |  |  |  | 4960 |  |  |  |  | 0 | SYSGEN | N
PL-00008106 | Handsworth - 46 | Y | 1 | SK PS 00127574 | 2022-01-04 |  | 01-30-010-07W2 | 04-29-010-07W2 | Well | Pipeline Segment Connection Below Ground | Flowline | HDSWRTH 01-30 to 04-29-010-07W2 Test PL | SATURN OIL & GAS INC. | Cancelled - Duplicate Licences | Oil Well Effluent |  | Fibreglass | 0.282 | 0.282 | 81.2 | 2.5 | 1 | STAR |  |  |  |  | 4960 |  |  |  |  | 0 | SYSGEN | N
PL-00008169 | Handsworth - 109 | Y | 1 | SK PS 00127637 | 2022-01-04 |  | 14-29-010-07W2 | 14-29-010-07W2 | Well | Pipeline Segment Connection Below Ground | Flowline | HDSWRTH 4C14-29 to 3C14-29-010-07W2 Group PL | SATURN OIL & GAS INC. | Cancelled - Duplicate Licences | Oil Well Effluent |  | Fibreglass | 0.118 | 0.118 | 223.5 | 6.2 | 1 | CENT |  |  |  |  | 4960 |  |  |  |  | 0 | SYSGEN | N
PL-00008099 | Handsworth - 39 | Y | 1 | SK PS 00127567 | 2022-01-04 |  | 01-25-010-08W2 | 02-30-010-07W2 | Well | Oil Satellite | Flowline | HDSWRTH 01-25 to 02-30-010-07W2 Group PL | SATURN OIL & GAS INC. | Cancelled - Duplicate Licences | Oil Well Effluent |  | Fibreglass | 1.057 | 1.057 | 223.5 | 6.2 | 1 | CENT |  |  |  |  | 4960 |  |  |  |  | 0 | SYSGEN | N
PL-00008130 | Handsworth - 70 | Y | 1 | SK PS 00127598 | 2022-01-04 |  | 02-27-010-07W2 | 01-27-010-07W2 | Well | Pipeline Segment Connection Below Ground | Flowline | HDSWRTH 2B2-27 to 2B1-27-010-07W2 Group PL | SATURN OIL & GAS INC. | Cancelled - Duplicate Licences | Oil Well Effluent |  | Fibreglass | 0.338 | 0.338 | 105.8 | 3.2 | 1 | STAR |  |  |  |  | 4960 |  |  |  |  | 0 | SYSGEN | N
PL-00008138 | Handsworth - 78 | Y | 1 | SK PS 00127606 | 2022-01-04 |  | 01-35-010-07W2 | 13-25-010-07W2 | Well | Pipeline Segment Connection Below Ground | Flowline | HDSWRTH 01-35 to 13-25-010-07W2 Test PL | SATURN OIL & GAS INC. | Discontinued | Oil Well Effluent |  | Fibreglass | 0.621 | 0.621 | 81.2 | 2.5 | 1 | STAR |  |  |  |  | 4960 |  |  |  |  | 0 | SYSGEN | N
PL-00008154 | Handsworth - 94 | Y | 1 | SK PS 00127622 | 2022-01-04 |  | 16-23-010-07W2 | 16-23-010-07W2 | Well | Pipeline Segment Connection Above Ground | Flowline | HDSWRTH 1A16-23 to 16-23-010-07W2 Test PL | SATURN OIL & GAS INC. | Cancelled - Duplicate Licences | Oil Well Effluent |  | Fibreglass | 0.239 | 0.239 | 81.2 | 2.5 | 1 | STAR |  |  |  |  | 4960 |  |  |  |  | 0 | SYSGEN | N
PL-00008155 | Handsworth - 95 | Y | 1 | SK PS 00127623 | 2022-01-04 |  | 09-23-010-07W2 | 16-23-010-07W2 | Well | Pipeline Segment Connection Above Ground | Flowline | HDSWRTH 09-23 to 16-23-010-07W2 Group PL | SATURN OIL & GAS INC. | Cancelled - Duplicate Licences | Oil Well Effluent |  | Fibreglass | 0.505 | 0.505 | 105.8 | 3.2 | 1 | STAR |  |  |  |  | 4960 |  |  |  |  | 0 | SYSGEN | N
PL-00008069 | Handsworth - 9 | Y | 1 | SK PS 00127537 | 2022-01-04 |  | 13-13-010-08W2 | 01-23-010-08W2 | Well | Pipeline Segment Connection Below Ground | Flowline | HDSWRTH 1C13-13 to 01-23-010-08W2 Group PL | SATURN OIL & GAS INC. | Cancelled - Duplicate Licences | Oil Well Effluent |  | Fibreglass | 0.449 | 0.449 | 105.8 | 3.2 | 1 | STAR |  |  |  |  | 4960 |  |  |  |  | 0 | SYSGEN | N
PL-00008095 | Handsworth - 35 | Y | 1 | SK PS 00127563 | 2022-01-04 |  | 13-24-010-08W2 | 13-24-010-08W2 | Well | Pipeline Segment Connection Above Ground | Flowline | HDSWRTH 3D13-24 to 13-24-010-08W2 Group PL | SATURN OIL & GAS INC. | Cancelled - Duplicate Licences | Oil Well Effluent |  | Fibreglass | 0.195 | 0.195 | 223.5 | 6.2 | 1 | CENT |  |  |  |  | 4960 |  |  |  |  | 0 | SYSGEN | N
PL-00008096 | Handsworth - 36 | Y | 1 | SK PS 00127564 | 2022-01-04 |  | 13-24-010-08W2 | 13-24-010-08W2 | Well | Pipeline Segment Connection Above Ground | Flowline | HDSWRTH 3D13-24 to 13-24-010-08W2 Test PL | SATURN OIL & GAS INC. | Cancelled - Duplicate Licences | Oil Well Effluent |  | Fibreglass | 0.195 | 0.195 | 81.2 | 2.5 | 1 | STAR |  |  |  |  | 4960 |  |  |  |  | 0 | SYSGEN | N
PL-00008167 | Handsworth - 107 | Y | 1 | SK PS 00127635 | 2022-01-04 |  | 16-29-010-07W2 | 01-32-010-07W2 | Well | Oil Satellite | Flowline | HDSWRTH 4D15-29 to 01-32-010-07W2 Group PL | SATURN OIL & GAS INC. | Cancelled - Duplicate Licences | Oil Well Effluent |  | Fibreglass | 0.342 | 0.342 | 223.5 | 6.2 | 1 | CENT |  |  |  |  | 4960 |  |  |  |  | 0 | SYSGEN | N
PL-00008084 | Handsworth - 24 | Y | 1 | SK PS 00127552 | 2022-01-04 |  | 01-14-010-08W2 | 04-13-010-08W2 | Well | Pipeline Segment Connection Above Ground | Flowline | HDSWRTH 01-14 to 04-13-010-08W2 Test PL | SATURN OIL & GAS INC. | Cancelled - Duplicate Licences | Oil Well Effluent |  | Fibreglass | 0.31 | 0.31 | 81.2 | 2.5 | 1 | STAR |  |  |  |  | 4960 |  |  |  |  | 0 | SYSGEN | N
PL-00008143 | Handsworth - 83 | Y | 1 | SK PS 00127611 | 2022-01-04 |  | 09-26-010-07W2 | 13-25-010-07W2 | Pipeline Segment Connection Above Ground | Pipeline Segment Connection Below Ground | Flowline | HDSWRTH 09-26 to 13-25-010-07W2 Group PL | SATURN OIL & GAS INC. | Operating | Oil Well Effluent |  | Fibreglass | 0.367 | 0.367 | 105.8 | 3.2 |  | STAR |  |  |  |  | 4960 |  |  |  |  | 0 | SYSGEN | N
PL-00008171 | Handsworth - 111 | Y | 1 | SK PS 00127639 | 2022-01-04 |  | 14-29-010-07W2 | 15-29-010-07W2 | Well | Pipeline Segment Connection Below Ground | Flowline | HDSWRTH 3C14-29 to 4C15-29-010-07W2 Group PL | SATURN OIL & GAS INC. | Cancelled - Duplicate Licences | Oil Well Effluent |  | Fibreglass | 0.474 | 0.474 | 223.5 | 6.2 | 1 | CENT |  |  |  |  | 4960 |  |  |  |  | 0 | SYSGEN | N
PL-00008089 | Handsworth - 29 | Y | 1 | SK PS 00127557 | 2022-01-04 |  | 12-13-010-08W2 | 13-13-010-08W2 | Well | Pipeline Segment Connection Below Ground | Flowline | HDSWRTH 12-13 to 1C13-13-010-08W2 Group PL | SATURN OIL & GAS INC. | Cancelled - Duplicate Licences | Oil Well Effluent |  | Fibreglass | 0.537 | 0.537 | 105.8 | 3.2 | 1 | STAR |  |  |  |  | 4960 |  |  |  |  | 0 | SYSGEN | N
PL-00008147 | Handsworth - 87 | Y | 1 | SK PS 00127615 | 2022-01-04 |  | 12-25-010-07W2 | 04-25-010-07W2 | Well | Oil Satellite | Flowline | HDSWRTH 12-25 to 04-25-010-07W2 Test PL | SATURN OIL & GAS INC. | Cancelled - Duplicate Licences | Oil Well Effluent |  | Fibreglass | 0.673 | 0.673 | 81.2 | 2.5 | 1 | STAR |  |  |  |  | 4960 |  |  |  |  | 0 | SYSGEN | N
PL-00008076 | Handsworth - 16 | Y | 1 | SK PS 00127544 | 2022-01-04 |  | 12-24-010-08W2 | 12-24-010-08W2 | Well | Oil Satellite | Flowline | HDSWRTH 3B12-24 to 12-24-010-08W2 Test PL | SATURN OIL & GAS INC. | Cancelled - Duplicate Licences | Oil Well Effluent |  | Fibreglass | 0.154 | 0.154 | 81.2 | 2.5 | 1 | STAR |  |  |  |  | 4960 |  |  |  |  | 0 | SYSGEN | N
PL-00008126 | Handsworth - 66 | Y | 1 | SK PS 00127594 | 2022-01-04 |  | 04-27-010-07W2 | 03-27-010-07W2 | Well | Pipeline Segment Connection Below Ground | Flowline | HDSWRTH 04-27 to 03-27-010-07W2 Group PL | SATURN OIL & GAS INC. | Cancelled - Duplicate Licences | Oil Well Effluent |  | Fibreglass | 0.477 | 0.477 | 105.8 | 3.2 | 1 | STAR |  |  |  |  | 4960 |  |  |  |  | 0 | SYSGEN | N
PL-00008117 | Handsworth - 57 | Y | 1 | SK PS 00127585 | 2022-01-04 |  | 12-22-010-07W2 | 13-22-010-07W2 | Well | Pipeline Segment Connection Below Ground | Flowline | HDSWRTH 12-22 to 13-22-010-07W2 Group PL | SATURN OIL & GAS INC. | Cancelled - Duplicate Licences | Oil Well Effluent |  | Fibreglass | 0.652 | 0.652 | 105.8 | 3.2 | 1 | STAR |  |  |  |  | 4960 |  |  |  |  | 0 | SYSGEN | N
PL-00008110 | Handsworth - 50 | Y | 1 | SK PS 00127578 | 2022-01-04 |  | 05-29-010-07W2 | 05-29-010-07W2 | Well | Pipeline Segment Connection Below Ground | Flowline | HDSWRTH 8B5-29 to 4B5-29-010-07W2 Test PL | SATURN OIL & GAS INC. | Cancelled - Duplicate Licences | Oil Well Effluent |  | Fibreglass | 0.014 | 0.014 | 81.2 | 2.5 | 1 | STAR |  |  |  |  | 4960 |  |  |  |  | 0 | SYSGEN | N
PL-00008072 | Handsworth - 12 | Y | 1 | SK PS 00127540 | 2022-01-04 |  | 01-23-010-08W2 | 12-24-010-08W2 | Well | Oil Satellite | Flowline | HDSWRTH 01-23 to 12-24-010-08W2 Test PL | SATURN OIL & GAS INC. | Cancelled - Duplicate Licences | Oil Well Effluent |  | Fibreglass | 0.786 | 0.786 | 81.2 | 2.5 | 1 | STAR |  |  |  |  | 4960 |  |  |  |  | 0 | SYSGEN | N
PL-00008098 | Handsworth - 38 | Y | 1 | SK PS 00127566 | 2022-01-04 |  | 14-24-010-08W2 | 13-24-010-08W2 | Well | Pipeline Segment Connection Above Ground | Flowline | HDSWRTH 14-24 to 13-24-010-08W2 Test PL | SATURN OIL & GAS INC. | Cancelled - Duplicate Licences | Oil Well Effluent |  | Fibreglass | 0.56 | 0.56 | 81.2 | 2.5 | 1 | STAR |  |  |  |  | 4960 |  |  |  |  | 0 | SYSGEN | N
PL-00008093 | Handsworth - 33 | Y | 1 | SK PS 00127561 | 2022-01-04 |  | 13-24-010-08W2 | 01-25-010-08W2 | Well | Pipeline Segment Connection Above Ground | Flowline | HDSWRTH 2C13-24 to 01-25-010-08W2 Group PL | SATURN OIL & GAS INC. | Cancelled - Duplicate Licences | Oil Well Effluent |  | Fibreglass | 1.377 | 1.377 | 223.5 | 6.2 | 1 | CENT |  |  |  |  | 4960 |  |  |  |  | 0 | SYSGEN | N
PL-00008074 | Handsworth - 14 | Y | 1 | SK PS 00127542 | 2022-01-04 |  | 09-23-010-08W2 | 09-23-010-08W2 | Well | Pipeline Segment Connection Below Ground | Flowline | HDSWRTH 2D9-23 to 09-23-010-08W2 Test PL | SATURN OIL & GAS INC. | Cancelled - Duplicate Licences | Oil Well Effluent |  | Fibreglass | 0.159 | 0.159 | 81.2 | 2.5 | 1 | STAR |  |  |  |  | 4960 |  |  |  |  | 0 | SYSGEN | N
PL-00008091 | Handsworth - 31 | Y | 1 | SK PS 00127559 | 2022-01-04 |  | 16-23-010-08W2 | 13-24-010-08W2 | Well | Pipeline Segment Connection Above Ground | Flowline | HDSWRTH 16-23 to 13-24-010-08W2 Group PL | SATURN OIL & GAS INC. | Cancelled - Duplicate Licences | Oil Well Effluent |  | Fibreglass | 0.18 | 0.18 | 223.5 | 6.2 | 1 | CENT |  |  |  |  | 4960 |  |  |  |  | 0 | SYSGEN | N
PL-00008085 | Handsworth - 25 | Y | 1 | SK PS 00127553 | 2022-01-04 |  | 04-13-010-08W2 | 05-13-010-08W2 | Well | Pipeline Segment Connection Below Ground | Flowline | HDSWRTH 04-13 to 05-13-010-08W2 Group PL | SATURN OIL & GAS INC. | Cancelled - Duplicate Licences | Oil Well Effluent |  | Fibreglass | 0.33 | 0.33 | 105.8 | 3.2 | 1 | STAR |  |  |  |  | 4960 |  |  |  |  | 0 | SYSGEN | N
PL-00008097 | Handsworth - 37 | Y | 1 | SK PS 00127565 | 2022-01-04 |  | 14-24-010-08W2 | 13-24-010-08W2 | Well | Pipeline Segment Connection Above Ground | Flowline | HDSWRTH 14-24 to 13-24-010-08W2 Group PL | SATURN OIL & GAS INC. | Cancelled - Duplicate Licences | Oil Well Effluent |  | Fibreglass | 0.56 | 0.56 | 223.5 | 6.2 | 1 | CENT |  |  |  |  | 4960 |  |  |  |  | 0 | SYSGEN | N
PL-00008080 | Handsworth - 20 | Y | 1 | SK PS 00127548 | 2022-01-04 |  | 13-11-010-08W2 | 14-11-010-08W2 | Well | Pipeline Segment Connection Below Ground | Flowline | HDSWRTH 13-11 to 14-11-010-08W2 Test PL | SATURN OIL & GAS INC. | Cancelled - Duplicate Licences | Oil Well Effluent |  | Fibreglass | 0.689 | 0.689 | 81.2 | 2.5 | 1 | STAR |  |  |  |  | 4960 |  |  |  |  | 0 | SYSGEN | N
PL-00008146 | Handsworth - 86 | Y | 1 | SK PS 00127614 | 2022-01-04 |  | 12-25-010-07W2 | 04-25-010-07W2 | Well | Oil Satellite | Flowline | HDSWRTH 12-25 to 04-25-010-07W2 Group PL | SATURN OIL & GAS INC. | Cancelled - Duplicate Licences | Oil Well Effluent |  | Fibreglass | 0.673 | 0.673 | 105.8 | 3.2 | 1 | STAR |  |  |  |  | 4960 |  |  |  |  | 0 | SYSGEN | N
PL-00008168 | Handsworth - 108 | Y | 1 | SK PS 00127636 | 2022-01-04 |  | 16-29-010-07W2 | 01-32-010-07W2 | Well | Oil Satellite | Flowline | HDSWRTH 4D15-29 to 01-32-010-07W2 Test PL | SATURN OIL & GAS INC. | Cancelled - Duplicate Licences | Oil Well Effluent |  | Fibreglass | 0.342 | 0.342 | 81.2 | 2.5 | 1 | STAR |  |  |  |  | 4960 |  |  |  |  | 0 | SYSGEN | N
PL-00008127 | Handsworth - 67 | Y | 1 | SK PS 00127595 | 2022-01-04 |  | 04-27-010-07W2 | 03-27-010-07W2 | Well | Pipeline Segment Connection Below Ground | Flowline | HDSWRTH 04-27 to 03-27-010-07W2 Test PL | SATURN OIL & GAS INC. | Cancelled - Duplicate Licences | Oil Well Effluent |  | Fibreglass | 0.477 | 0.477 | 81.2 | 2.5 | 1 | STAR |  |  |  |  | 4960 |  |  |  |  | 0 | SYSGEN | N
PL-00008142 | Handsworth - 82 | Y | 1 | SK PS 00127610 | 2022-01-04 |  | 09-26-010-07W2 | 09-26-010-07W2 | Well | Pipeline Segment Connection Above Ground | Flowline | HDSWRTH 12D9-26 to 09-26-010-07W2 Test PL | SATURN OIL & GAS INC. | Cancelled - Duplicate Licences | Oil Well Effluent |  | Fibreglass | 0.001 | 0.001 | 81.2 | 2.5 | 1 | STAR |  |  |  |  | 4960 |  |  |  |  | 0 | SYSGEN | N
PL-00008163 | Handsworth - 103 | Y | 1 | SK PS 00127631 | 2022-01-04 |  | 04-33-010-07W2 | 01-32-010-07W2 | Well | Oil Satellite | Flowline | HDSWRTH 04-33 to 01-32-010-07W2 Group PL | SATURN OIL & GAS INC. | Cancelled - Duplicate Licences | Oil Well Effluent |  | Fibreglass | 0.333 | 0.333 | 105.8 | 3.2 | 1 | STAR |  |  |  |  | 4960 |  |  |  |  | 0 | SYSGEN | N
PL-00008065 | Handsworth - 5 | Y | 1 | SK PS 00127533 | 2022-01-04 |  | 14-13-010-08W2 | 13-13-010-08W2 | Well | Pipeline Segment Connection Below Ground | Flowline | HDSWRTH 14-13 to 3D-13-010-08W2 Group PL | SATURN OIL & GAS INC. | Cancelled - Duplicate Licences | Oil Well Effluent |  | Fibreglass | 0.312 | 0.312 | 105.8 | 3.2 | 1 | STAR |  |  |  |  | 4960 |  |  |  |  | 0 | SYSGEN | N
PL-00008070 | Handsworth - 10 | Y | 1 | SK PS 00127538 | 2022-01-04 |  | 13-13-010-08W2 | 01-23-010-08W2 | Well | Pipeline Segment Connection Below Ground | Flowline | HDSWRTH 1C13-13 to 01-23-010-08W2 Test PL | SATURN OIL & GAS INC. | Cancelled - Duplicate Licences | Oil Well Effluent |  | Fibreglass | 0.449 | 0.449 | 81.2 | 2.5 | 1 | STAR |  |  |  |  | 4960 |  |  |  |  | 0 | SYSGEN | N
PL-00008162 | Handsworth - 102 | Y | 1 | SK PS 00127630 | 2022-01-04 |  | 03-33-010-07W2 | 04-33-010-07W2 | Well | Pipeline Segment Connection Below Ground | Flowline | HDSWRTH 03-33 to 04-33-010-07W2 Test PL | SATURN OIL & GAS INC. | Cancelled - Duplicate Licences | Oil Well Effluent |  | Fibreglass | 0.338 | 0.338 | 81.2 | 2.5 | 1 | STAR |  |  |  |  | 4960 |  |  |  |  | 0 | SYSGEN | N
PL-00008132 | Handsworth - 72 | Y | 1 | SK PS 00127600 | 2022-01-04 |  | 01-27-010-07W2 | 16-22-010-07W2 | Well | Pipeline Segment Connection Above Ground | Flowline | HDSWRTH 2B1-27 to 16-22-010-07W2 Group PL | SATURN OIL & GAS INC. | Cancelled - Duplicate Licences | Oil Well Effluent |  | Fibreglass | 0.308 | 0.308 | 105.8 | 3.2 | 1 | STAR |  |  |  |  | 4960 |  |  |  |  | 0 | SYSGEN | N
PL-00008172 | Handsworth - 112 | Y | 1 | SK PS 00127640 | 2022-01-04 |  | 14-29-010-07W2 | 15-29-010-07W2 | Well | Pipeline Segment Connection Below Ground | Flowline | HDSWRTH 3C14-29 to 4C15-29-010-07W2 Test PL | SATURN OIL & GAS INC. | Cancelled - Duplicate Licences | Oil Well Effluent |  | Fibreglass | 0.474 | 0.474 | 81.2 | 2.5 | 1 | STAR |  |  |  |  | 4960 |  |  |  |  | 0 | SYSGEN | N
PL-00008104 | Handsworth - 44 | Y | 1 | SK PS 00127572 | 2022-01-04 |  | 02-30-010-07W2 | 01-30-010-07W2 | Well | Pipeline Segment Connection Below Ground | Flowline | HDSWRTH 2B2-30 to to 01-30-010-07W2 Test PL | SATURN OIL & GAS INC. | Cancelled - Duplicate Licences | Oil Well Effluent |  | Fibreglass | 0.601 | 0.601 | 81.2 | 2.5 | 1 | STAR |  |  |  |  | 4960 |  |  |  |  | 0 | SYSGEN | N
PL-00008125 | Handsworth - 65 | Y | 1 | SK PS 00127593 | 2022-01-04 |  | 15-22-010-07W2 | 14-22-010-07W2 | Well | Oil Satellite | Flowline | HDSWRTH 4C15-22 to 14-22-010-07W2 Test PL | SATURN OIL & GAS INC. | Cancelled - Duplicate Licences | Oil Well Effluent |  | Fibreglass | 0.37 | 0.37 | 81.2 | 2.5 | 1 | STAR |  |  |  |  | 4960 |  |  |  |  | 0 | SYSGEN | N
PL-00008136 | Handsworth - 76 | Y | 1 | SK PS 00127604 | 2022-01-04 |  | 16-23-010-07W2 | 04-25-010-07W2 | Pipeline Segment Connection Above Ground | Oil Satellite | Flowline | HDSWRTH 16-23 to 04-25-010-07W2 Group PL | SATURN OIL & GAS INC. | Cancelled - Duplicate Licences | Oil Well Effluent |  | Fibreglass | 0.592 | 0.592 | 105.8 | 3.2 | 1 | STAR |  |  |  |  | 4960 |  |  |  |  | 0 | SYSGEN | N
PL-00008139 | Handsworth - 79 | Y | 1 | SK PS 00127607 | 2022-01-04 |  | 16-26-010-07W2 | 09-26-010-07W2 | Well | Pipeline Segment Connection Above Ground | Flowline | HDSWRTH 16-26 to 09-26-010-07W2 Test PL | SATURN OIL & GAS INC. | Cancelled - Duplicate Licences | Oil Well Effluent |  | Fibreglass | 0.449 | 0.449 | 81.2 | 2.5 | 1 | STAR |  |  |  |  | 4960 |  |  |  |  | 0 | SYSGEN | N
PL-00008119 | Handsworth - 59 | Y | 1 | SK PS 00127587 | 2022-01-04 |  | 13-22-010-07W2 | 14-22-010-07W2 | Well | Oil Satellite | Flowline | HDSWRTH 13-22 to 14-22-010-07W2 Group PL | SATURN OIL & GAS INC. | Cancelled - Duplicate Licences | Oil Well Effluent |  | Fibreglass | 0.438 | 0.438 | 105.8 | 3.2 | 1 | STAR |  |  |  |  | 4960 |  |  |  |  | 0 | SYSGEN | N
PL-00008144 | Handsworth - 84 | Y | 1 | SK PS 00127612 | 2022-01-04 |  | 09-26-010-07W2 | 13-25-010-07W2 | Pipeline Segment Connection Above Ground | Pipeline Segment Connection Below Ground | Flowline | HDSWRTH 09-26 to 13-25-010-07W2 Test PL | SATURN OIL & GAS INC. | Cancelled - Duplicate Licences | Oil Well Effluent |  | Fibreglass | 0.367 | 0.367 | 81.2 | 2.5 |  | STAR |  |  |  |  | 4960 |  |  |  |  | 0 | SYSGEN | N
PL-00008060 |  | N | 1 | SK PS 00127528 | 2021-12-31 |  | 03-14-028-24W3 | 15-14-028-24W3 | Well | Well | Flowline |  | ISH ENERGY LTD. | Operating | Oil Well Effluent |  | Steel | 1.305 | 1.305 | 114.3 | 4 | 1 | Z245.1 | 359 | II | 25126.86 | 25126.86 | 6000 | 0 | 2.2 | Uncoated | Fusion Bonded Epoxy | 0 | SHAPEFILE | N
PL-00007850 | 169599 | Y | 1 | SK PS 00127313 | 2021-12-30 | 169599-1 | 11-21-002-14W2 | 03-28-002-14W2 | Oil Satellite | Pipeline Segment Connection Above Ground | Flowline |  | ALLIED ENERGY II CORP. | Operating | Oil Well Effluent |  | Steel | 0.89 | 0.89 | 88.9 | 3.2 |  |  |  |  | 0 | 5099 | 5099 | 24.99 | 1.5 | Uncoated | Fusion Bonded Epoxy/ Extruded Poly | 4.9 | SHAPEFILE | N
PL-00007258 | 102493 | Y | 1 | SK PS 00126568 | 2021-12-30 | 102493-1 | 10-35-006-02W2 | 06-35-006-02W2 | Pipeline Segment Connection Above Ground | Well | Flowline |  | WOODLAND DEVELOPMENT CORP. | Operating | Salt water |  |  | 0.376 | 0.376 | [8 empty] | 11024 | [5 empty] | SHAPEFILE | N
PL-00007592 | 146421 | Y | 1 | SK PS 00127050 | 2021-12-30 | 146421-1 | 09-23-002-14W2 | 15-23-002-14W2 | Pipeline Segment Connection Above Ground | Pipeline Segment Connection Above Ground | Flowline |  | ALLIED ENERGY II CORP. | Operating | Oil Well Effluent |  | Fibreglass | 0.344 | 0.344 | 81.2 | 2.5 | 1 | STAR | 1000 |  | 5520 | 4410 | 4410 | 21.61 | 1.5 | Uncoated | Uncoated | 4.9 | SHAPEFILE | N
PL-00007303 | 114631 | Y | 1 | SK PS 00126616 | 2021-12-30 | 114631-1 | 16-13-006-15W2 | 03-19-006-14W2 | Well | Oil Satellite | Flowline |  | ALLIED ENERGY II CORP. | Operating | Oil Well Effluent |  | Fibreglass | 0.915 | 0.915 | 81.8 | 3 | 1 | CEN | 1000 |  | 5512 | 4410 | 4410 | 589.62 | 1.5 | Uncoated | Uncoated | 133.7 | SHAPEFILE | N
PL-00007245 | 101738 | Y | 1 | SK PS 00126555 | 2021-12-30 | 101738-1 | 07-16-004-03W2 | 08-16-004-03W2 | Well | Oil Satellite | Flowline |  | SATURN OIL & GAS INC. | Operating | Oil Well Effluent |  |  | 0.54 | 0.54 | [8 empty] | 4410 | [5 empty] | SHAPEFILE | N
PL-00007927 | 169688 | Y | 1 | SK PS 00127394 | 2021-12-30 | 169688-1 | 14-30-006-14W2 | 13-30-006-14W2 | Pipeline Segment Connection Above Ground | Oil Satellite | Flowline |  | ALLIED ENERGY II CORP. | Operating | Oil Well Effluent |  | Fibreglass | 0.58 | 0.58 | 81.2 | 2.5 | 1 | STAR | 1000 |  | 5520 | 4410 | 4410 | 589.62 | 1.5 | Uncoated | Uncoated | 133.7 | SHAPEFILE | N
PL-00008003 | 194233 | Y | 1 | SK PS 00127471 | 2021-12-30 | 194233-1 | 07-14-006-15W2 | 08-14-006-15W2 | Pipeline Segment Connection Above Ground | Well | Flowline |  | ALLIED ENERGY II CORP. | Operating | Salt water | Produced Water | Fibreglass | 0.631 | 0.631 | 57.7 | 3.4 | 1 | STAR | 2000 |  | 11053.8 | 11044 | 11040 |  | 2 | Uncoated | Uncoated | 133.7 | SHAPEFILE | N
PL-00007718 | 148912 | Y | 1 | SK PS 00127176 | 2021-12-30 | 148912-1 | 01-36-005-06W2 | 13-30-005-06W2 | Well | Multi Well Battery | Flowline |  | WOODLAND DEVELOPMENT CORP. | Operating | Oil Well Effluent |  |  | 9.349 | 9.349 | [8 empty] | 4410 | [5 empty] | SHAPEFILE | N
PL-00007328 | 119243 | Y | 1 | SK PS 00126641 | 2021-12-30 | 119243-1 | 14-21-008-03W2 | 11-21-008-03W2 | Well | Pipeline Segment Connection Above Ground | Flowline |  | WOODLAND DEVELOPMENT CORP. | Operating | Oil Well Effluent |  |  | 0.353 | 0.353 | [8 empty] | 4410 | [5 empty] | SHAPEFILE | N
PL-00007477 | 142497 | Y | 1 | SK PS 00126791 | 2021-12-30 | 142497-1 | 12-24-006-30W1 | 08-23-006-30W1 | Multi Well Battery | Oil Satellite | Flowline |  | SATURN OIL & GAS INC. | Operating | Oil Well Effluent |  |  | 0.702 | 0.702 | [8 empty] | 5516 | [5 empty] | SHAPEFILE | N
PL-00007344 | 122286 | Y | 1 | SK PS 00126658 | 2021-12-30 | 122286-1 | 15-31-008-31W1 | 16-36-008-32W1 | Blind End | Blind End | Flowline |  | SATURN OIL & GAS INC. | Abandoned | Oil Well Effluent |  |  | 0.991 | 0.991 | [14 empty] | SHAPEFILE | N
PL-00007920 | 169681 | Y | 1 | SK PS 00127387 | 2021-12-30 | 169681-1 | 07-14-006-15W2 | 09-14-006-15W2 | Pipeline Segment Connection Above Ground | Well | Flowline |  | ALLIED ENERGY II CORP. | Operating | Salt water | Produced Water | Fibreglass | 0.782 | 0.782 | 57.6 | 4 | 1 | CEN | 2000 |  | 11045.79 | 11044 | 11040 |  | 2 | Uncoated | Uncoated | 133.7 | SHAPEFILE | N
PL-00007932 | 169695 | Y | 1 | SK PS 00127399 | 2021-12-30 | 169695-1 | 09-23-006-15W2 | 14-23-006-15W2 | Pipeline Segment Connection Above Ground | Well | Flowline |  | ALLIED ENERGY II CORP. | Operating | Salt water | Produced Water | Fibreglass | 0.699 | 0.699 | 53.6 | 2 | 1 | STAR | 2000 |  | 11053.8 | 11044 | 11040 |  | 2 | Uncoated | Uncoated | 133.7 | SHAPEFILE | N
PL-00007557 | 144224 | Y | 1 | SK PS 00126872 | 2021-12-30 | 144224-2 | 16-33-003-15W2 | 13-34-003-15W2 | Well | Oil Satellite | Flowline |  | ALLIED ENERGY II CORP. | Discontinued | Salt water | Produced Water |  | 0.424 | 0.424 | [8 empty] | 11040 |  |  |  |  | 4.9 | SHAPEFILE | N
PL-00007945 | 173816 | Y | 1 | SK PS 00127412 | 2021-12-30 | 173816-1 | 07-26-006-02W2 | 08-26-006-02W2 | Well | Multi Well Battery | Flowline |  | WOODLAND DEVELOPMENT CORP. | Operating | Oil Well Effluent |  |  | 0.326 | 0.326 | [8 empty] | 4410 | [5 empty] | SHAPEFILE | N
PL-00007299 | 114548 | Y | 1 | SK PS 00126610 | 2021-12-30 | 114548-1 | 16-25-005-06W2 | 13-30-005-05W2 | Pipeline Segment Connection Above Ground | Multi Well Battery | Flowline |  | WOODLAND DEVELOPMENT CORP. | Operating | Oil Well Effluent |  |  | 0.456 | 0.456 | [8 empty] | 4410 | [5 empty] | SHAPEFILE | N
PL-00007401 | 129475 | Y | 1 | SK PS 00126715 | 2021-12-30 | 129475-1 | 09-27-008-03W2 | 12-26-008-03W2 | Multi Well Battery | Well | Flowline |  | WOODLAND DEVELOPMENT CORP. | Operating | Salt water |  |  | 0.298 | 0.298 | [8 empty] | 5520 | [5 empty] | SHAPEFILE | N
PL-00007567 | 146013 | Y | 12 | SK PS 00126994 | 2021-12-30 | 146013-23 | 11-13-006-15W2 | 02-13-006-15W2 | Well | Oil Satellite | Flowline |  | ALLIED ENERGY II CORP. | Operating | Oil Well Effluent |  | Fibreglass | 1.286 | 1.286 | 81.8 | 3 | 1 | CEN | 1000 |  | 5512 | 4410 | 4410 | 589.62 | 1.5 | Uncoated | Uncoated | 133.7 | SHAPEFILE | N
PL-00007823 | 168057 | Y | 2 | SK PS 00127284 | 2021-12-30 | 168057-900 | 07-14-006-15W2 | 15-14-006-15W2 | Pipeline Segment Connection Above Ground | Well | Flowline |  | ALLIED ENERGY II CORP. | Operating | Salt water | Produced Water | Fibreglass | 1.117 | 1.117 | 57.7 | 3.4 |  | STAR | 2000 |  | 11053.8 | 11044 | 11040 |  | 2 | Uncoated | Uncoated | 133.7 | SHAPEFILE | N
PL-00007793 | 164060 | Y | 1 | SK PS 00127252 | 2021-12-30 | 164060-1 | 10-29-006-05W2 | 06-29-006-05W2 | Well | Pipeline Segment Connection Above Ground | Flowline |  | WOODLAND DEVELOPMENT CORP. | Abandoned | Oil Well Effluent |  |  | 1.031 | 1.031 | [8 empty] | 5099 | [5 empty] | SHAPEFILE | N
PL-00007938 | 169702 | Y | 1 | SK PS 00127405 | 2021-12-30 | 169702-1 | 16-34-006-15W2 | 05-34-006-15W2 | Pipeline Segment Connection Below Ground | Oil Satellite | Flowline |  | ALLIED ENERGY II CORP. | Operating | Oil Well Effluent |  | Fibreglass | 1.568 | 1.568 | 81.2 | 2.5 | 1 | STAR | 1000 |  | 5520 | 4410 | 4410 | 589.62 | 1.5 | Uncoated | Uncoated | 133.7 | SHAPEFILE | N
PL-00007562 | 144324 | Y | 16 | SK PS 00126966 | 2021-12-30 | 144324-6 | 01-20-031-21W3 | 01-20-031-21W3 | Blind End | Blind End | Flowline |  | SATURN OIL & GAS INC. | Abandoned | Oil Well Effluent |  |  | 0.006 | 0.006 | [14 empty] | SHAPEFILE | N
PL-00007567 | 146013 | Y | 7 | SK PS 00126989 | 2021-12-30 | 146013-19 | 01-16-006-14W2 | 02-16-006-14W2 | Well | Oil Satellite | Flowline |  | ALLIED ENERGY II CORP. | Operating | Oil Well Effluent |  | Fibreglass | 0.48 | 0.48 | 81.2 | 2.5 | 1 | STAR | 1000 |  | 5520 | 4410 | 4410 | 589.62 | 1.5 | Uncoated | Uncoated | 133.7 | SHAPEFILE | N
PL-00007774 | 152760 | Y | 1 | SK PS 00127232 | 2021-12-30 | 152760-1 | 12-30-031-21W3 | 13-30-031-21W3 | Blind End | Blind End | Flowline |  | SATURN OIL & GAS INC. | Abandoned | Oil Well Effluent |  |  | 0.379 | 0.379 | [14 empty] | SHAPEFILE | N
PL-00007493 | 142516 | Y | 1 | SK PS 00126807 | 2021-12-30 | 142516-1 | 15-35-006-30W1 | 16-35-006-30W1 | Well | Pipeline Segment Connection Above Ground | Flowline |  | SATURN OIL & GAS INC. | Operating | Oil Well Effluent |  |  | 0.455 | 0.455 | [8 empty] | 4416 | [5 empty] | SHAPEFILE | N
PL-00007559 | 144267-OE | Y | 38 | SK PS 00126912 | 2021-12-30 | 144267-46 | 15-05-003-01W2 | 03-08-003-01W2 | Well | Oil Satellite | Flowline |  | SATURN OIL & GAS INC. | Operating | Oil Well Effluent |  |  | 0.506 | 0.506 | [8 empty] | 4410 | [5 empty] | SHAPEFILE | N
PL-00007787 | 157294 | Y | 1 | SK PS 00127245 | 2021-12-30 | 157294-1 | 07-23-006-02W2 | 02-23-006-02W2 | Multi Well Battery | Well | Flowline |  | WOODLAND DEVELOPMENT CORP. | Operating | Salt water |  |  | 0.451 | 0.451 | [8 empty] | 3445 | [5 empty] | SHAPEFILE | N
PL-00007610 | 147450 | Y | 1 | SK PS 00127068 | 2021-12-30 | 147450-1 | 11-26-002-14W2 | 03-26-002-14W2 | Blind End | Blind End | Flowline |  | ALLIED ENERGY II CORP. | Abandoned | Oil Well Effluent |  |  | 0.776 | 0.776 | [14 empty] | SHAPEFILE | N
PL-00007447 | 139683 | Y | 1 | SK PS 00126761 | 2021-12-30 | 139683-1 | 02-02-003-15W2 | 13-34-002-15W2 | Pipeline Segment Connection Above Ground | Oil Satellite | Flowline |  | ALLIED ENERGY II CORP. | Operating | Oil Well Effluent |  | Fibreglass | 1.852 | 1.852 | 81.7 | 2.9 | 1 | KOBAR | 1000 |  | 5520 | 4410 | 4410 | 21.61 | 1.5 | Uncoated | Uncoated | 4.9 | SHAPEFILE | N
PL-00007501 | 142524 | Y | 1 | SK PS 00126815 | 2021-12-30 | 142524-1 | 11-36-006-30W1 | 05-36-006-30W1 | Well | Oil Satellite | Flowline |  | SATURN OIL & GAS INC. | Operating | Oil Well Effluent |  |  | 0.687 | 0.687 | [8 empty] | 5516 | [5 empty] | SHAPEFILE | N
PL-00007916 | 169675 | Y | 1 | SK PS 00127382 | 2021-12-30 | 169675-1 | 01-17-006-14W2 | 08-17-006-14W2 | Well | Oil Satellite | Flowline |  | ALLIED ENERGY II CORP. | Operating | Oil Well Effluent |  | Fibreglass | 0.629 | 0.629 | 81.2 | 2.5 | 1 | STAR | 1000 |  | 5520 | 4410 | 4410 | 589.62 | 1.5 | Uncoated | Uncoated | 133.7 | SHAPEFILE | N
PL-00007606 | 147437 | Y | 1 | SK PS 00127064 | 2021-12-30 | 147437-1 | 05-26-002-14W2 | 01-28-002-14W2 | Blind End | Blind End | Flowline |  | ALLIED ENERGY II CORP. | Discontinued | Oil Well Effluent |  |  | 2.461 | 2.461 | [14 empty] | SHAPEFILE | N
PL-00007544 | 142593 | Y | 1 | SK PS 00126858 | 2021-12-30 | 142593-1 | 04-36-007-30W1 | 02-36-007-30W1 | Pipeline Segment Connection Above Ground | Pipeline Segment Connection Above Ground | Flowline |  | SATURN OIL & GAS INC. | Operating | Oil Well Effluent |  |  | 0.898 | 0.898 | [8 empty] | 8280 | [5 empty] | SHAPEFILE | N
PL-00007362 | 124740 | Y | 1 | SK PS 00126676 | 2021-12-30 | 124740-1 | 01-23-006-02W2 | 07-23-006-02W2 | Well | Multi Well Battery | Flowline |  | WOODLAND DEVELOPMENT CORP. | Operating | Oil Well Effluent |  |  | 0.685 | 0.685 | [8 empty] | 5099 | [5 empty] | SHAPEFILE | N
PL-00007446 | 139682 | Y | 1 | SK PS 00126760 | 2021-12-30 | 139682-1 | 13-35-002-15W2 | 13-34-002-15W2 | Pipeline Segment Connection Above Ground | Oil Satellite | Flowline |  | ALLIED ENERGY II CORP. | Operating | Oil Well Effluent |  | Fibreglass | 2.346 | 2.346 | 81.7 | 2.9 | 1 | KOBAR | 1000 |  | 5520 | 4410 | 4410 | 21.61 | 1.5 | Uncoated | Uncoated | 4.9 | SHAPEFILE | N
PL-00007700 | 147773 | Y | 1 | SK PS 00127158 | 2021-12-30 | 147773-1 | 08-16-004-03W2 | 10-16-004-03W2 | Pipeline Segment Connection Above Ground | Pipeline Segment Connection Above Ground | Flowline |  | SATURN OIL & GAS INC. | Discontinued | Salt water |  |  | 0.794 | 0.794 | [14 empty] | SHAPEFILE | N
PL-00007934 | 169698 | Y | 1 | SK PS 00127401 | 2021-12-30 | 169698-1 | 15-23-006-15W2 | 01-23-006-15W2 | Well | Oil Satellite | Flowline |  | ALLIED ENERGY II CORP. | Abandoned | Oil Well Effluent |  |  | 1.525 | 1.525 | [8 empty] | 1963 | [5 empty] | SHAPEFILE | N
PL-00008037 | 247224 | Y | 1 | SK PS 00127505 | 2021-12-30 | 247224-1 | 13-09-004-03W2 | 09-08-004-03W2 | Blind End | Blind End | Flowline |  | SATURN OIL & GAS INC. | Discontinued | Oil Well Effluent |  |  | 0.699 | 0.699 | [14 empty] | SHAPEFILE | N
PL-00007758 | 152685 | Y | 1 | SK PS 00127216 | 2021-12-30 | 152685-1 | 12-29-031-21W3 | 11-29-031-21W3 | Blind End | Blind End | Flowline |  | SATURN OIL & GAS INC. | Abandoned | Oil Well Effluent |  |  | 0.398 | 0.398 | [14 empty] | SHAPEFILE | N
PL-00007696 | 147762 | Y | 1 | SK PS 00127154 | 2021-12-30 | 147762-1 | 09-17-004-03W2 | 04-16-004-03W2 | Pipeline Segment Connection Above Ground | Pipeline Segment Connection Below Ground | Flowline |  | SATURN OIL & GAS INC. | Operating | Oil Well Effluent |  |  | 0.873 | 0.873 | [8 empty] | 4410 | [5 empty] | SHAPEFILE | N
PL-00007254 | 101911 | Y | 1 | SK PS 00126564 | 2021-12-30 | 101911-1 | 02-09-004-03W2 | 15-04-004-03W2 | Pipeline Segment Connection Below Ground | Well | Flowline |  | SATURN OIL & GAS INC. | Operating | Salt water |  |  | 0.12 | 0.12 | [8 empty] | 11024 | [5 empty] | SHAPEFILE | N
PL-00007551 | 143977 | Y | 1 | SK PS 00126865 | 2021-12-30 | 143977-1 | 01-28-002-14W2 | 03-33-002-14W2 | Pipeline Segment Connection Above Ground | Well | Flowline |  | ALLIED ENERGY II CORP. | Operating | Salt water | Produced Water | Fibreglass | 1.853 | 1.853 | 80.3 | 5.5 | 1 | KOBAR | 2000 |  | 11169.9 | 11040 | 11040 |  | 1.5 | Uncoated | Uncoated | 4.9 | SHAPEFILE | N
PL-00007995 | 192446 | Y | 1 | SK PS 00127463 | 2021-12-30 | 192446-1 | 03-28-008-03W2 | 01-28-008-03W2 | Well | Pipeline Segment Connection Above Ground | Flowline |  | WOODLAND DEVELOPMENT CORP. | Operating | Oil Well Effluent |  |  | 0.694 | 0.694 | [8 empty] | 2480 | [5 empty] | SHAPEFILE | N
PL-00007358 | 124613 | Y | 1 | SK PS 00126672 | 2021-12-30 | 124613-1 | 05-29-006-05W2 | 06-29-006-05W2 | Well | Pipeline Segment Connection Above Ground | Flowline |  | WOODLAND DEVELOPMENT CORP. | Operating | Oil Well Effluent |  |  | 0.159 | 0.159 | [8 empty] | 5099 | [5 empty] | SHAPEFILE | N
PL-00007408 | 130315 | Y | 1 | SK PS 00126722 | 2021-12-30 | 130315-1 | 13-31-005-05W2 | 01-01-006-06W2 | Well | Multi Well Battery | Flowline |  | WOODLAND DEVELOPMENT CORP. | Abandoned | Oil Well Effluent |  |  | 0.799 | 0.799 | [8 empty] | 4410 | [5 empty] | SHAPEFILE | N
PL-00007581 | 146291 | Y | 1 | SK PS 00127039 | 2021-12-30 | 146291-1 | 13-15-004-03W2 | 08-16-004-03W2 | Pipeline Segment Connection Above Ground | Oil Satellite | Flowline |  | SATURN OIL & GAS INC. | Operating | Natural Gas |  |  | 1.337 | 1.337 | [8 empty] | 4410 | [5 empty] | SHAPEFILE | N
PL-00007872 | 169624 | Y | 1 | SK PS 00127336 | 2021-12-30 | 169624-1 | 05-26-002-14W2 | 03-26-002-14W2 | Well | Oil Satellite | Flowline |  | ALLIED ENERGY II CORP. | Abandoned | Oil Well Effluent |  |  | 0.503 | 0.503 | [8 empty] | 5099 | [5 empty] | SHAPEFILE | N
PL-00007380 | 127971 | Y | 1 | SK PS 00126694 | 2021-12-30 | 127971-1 | 01-30-006-05W2 | 06-29-006-05W2 | Well | Pipeline Segment Connection Above Ground | Flowline |  | WOODLAND DEVELOPMENT CORP. | Operating | Oil Well Effluent |  |  | 0.803 | 0.803 | [8 empty] | 4410 | [5 empty] | SHAPEFILE | N
PL-00007808 | 168006 | Y | 2 | SK PS 00127268 | 2021-12-30 | 168006-900 | 09-23-006-15W2 | 11-13-006-15W2 | Pipeline Segment Connection Below Ground | Well | Flowline |  | ALLIED ENERGY II CORP. | Discontinued | Oil Well Effluent |  |  | 1.879 | 1.879 | [8 empty] | 4410 |  |  |  |  | 133.7 | SHAPEFILE | N
PL-00007890 | 169645 | Y | 1 | SK PS 00127355 | 2021-12-30 | 169645-1 | 11-21-002-14W2 | 11-27-002-14W2 | Pipeline Segment Connection Below Ground | Well | Flowline |  | ALLIED ENERGY II CORP. | Abandoned | Salt water | Produced Water |  | 2.376 | 2.376 | [13 empty] | 4.9 | SHAPEFILE | N
PL-00007847 | 168196 | Y | 1 | SK PS 00127310 | 2021-12-30 | 168196-1 | 05-34-006-15W2 | 11-34-006-15W2 | Pipeline Segment Connection Above Ground | Well | Flowline |  | ALLIED ENERGY II CORP. | Operating | Salt water | Produced Water | Fibreglass | 0.571 | 0.571 | 57.7 | 3.4 | 1 | STAR | 2000 |  | 11053.8 | 11044 | 11040 |  | 2 | Uncoated | Uncoated | 133.7 | SHAPEFILE | N
PL-00007277 | 109515 | Y | 1 | SK PS 00126587 | 2021-12-30 | 109515-1 | 04-15-004-03W2 | 08-16-004-03W2 | Well | Oil Satellite | Flowline |  | SATURN OIL & GAS INC. | Operating | Oil Well Effluent |  |  | 0.829 | 0.829 | [8 empty] | 5099 | [5 empty] | SHAPEFILE | N
PL-00007539 | 142588 | Y | 1 | SK PS 00126853 | 2021-12-30 | 142588-1 | 02-24-007-30W1 | 03-24-007-30W1 | Well | Pipeline Segment Connection Above Ground | Flowline |  | SATURN OIL & GAS INC. | Operating | Oil Well Effluent |  |  | 0.31 | 0.31 | [8 empty] | 4140 | [5 empty] | SHAPEFILE | N
PL-00008045 | 247858 | Y | 1 | SK PS 00127513 | 2021-12-30 | 247858-1 | 14-23-006-04W2 | 15-22-006-04W2 | Blind End | Blind End | Flowline |  | WOODLAND DEVELOPMENT CORP. | Discontinued | Oil Well Effluent |  |  | 1.19 | 1.19 | [14 empty] | SHAPEFILE | N
PL-00007378 | 127918 | Y | 1 | SK PS 00126692 | 2021-12-30 | 127918-1 | 11-28-006-05W2 | 12-28-006-05W2 | Well | Oil Satellite | Flowline |  | WOODLAND DEVELOPMENT CORP. | Operating | Oil Well Effluent |  |  | 0.349 | 0.349 | [8 empty] | 4410 | [5 empty] | SHAPEFILE | N
PL-00008016 | 199379 | Y | 1 | SK PS 00127484 | 2021-12-30 | 199379-1 | 16-27-008-03W2 | 09-27-008-03W2 | Pipeline Segment Connection Above Ground | Pipeline Segment Connection Above Ground | Flowline |  | WOODLAND DEVELOPMENT CORP. | Operating | Oil Well Effluent |  |  | 0.457 | 0.457 | [8 empty] | 4410 | [5 empty] | SHAPEFILE | N
PL-00007559 | 144267-OE | Y | 4 | SK PS 00126878 | 2021-12-30 | 144267-106 | 15-17-003-01W2 | 09-17-003-01W2 | Pipeline Segment Connection Below Ground | Pipeline Segment Connection Below Ground | Flowline |  | SATURN OIL & GAS INC. | Abandoned | Oil Well Effluent |  |  | 0.491 | 0.491 | [14 empty] | SHAPEFILE | N
PL-00007393 | 129014 | Y | 1 | SK PS 00126707 | 2021-12-30 | 129014-1 | 11-31-006-14W2 | 03-31-006-14W2 | Well | Well | Flowline |  | ALLIED ENERGY II CORP. | Discontinued | Salt water | Produced Water |  | 0.825 | 0.825 | [8 empty] | 11040 |  |  |  |  | 133.7 | SHAPEFILE | N
PL-00007971 | 182652 | Y | 1 | SK PS 00127439 | 2021-12-30 | 182652-1 | 13-32-005-05W2 | 14-32-005-05W2 | Well | Oil Satellite | Flowline |  | WOODLAND DEVELOPMENT CORP. | Operating | Oil Well Effluent |  |  | 0.244 | 0.244 | [8 empty] | 4410 | [5 empty] | SHAPEFILE | N
PL-00007654 | 147637 | Y | 1 | SK PS 00127112 | 2021-12-30 | 147637-1 | 13-30-003-03W2 | 12-30-003-03W2 | Well | Pipeline Segment Connection Above Ground | Flowline |  | SATURN OIL & GAS INC. | Operating | Sour Natural Gas |  |  | 0.082 | 0.082 | [8 empty] | 4410 | [5 empty] | SHAPEFILE | N
PL-00007830 | 168112 | Y | 1 | SK PS 00127292 | 2021-12-30 | 168112-1 | 09-23-006-15W2 | 05-34-006-15W2 | Pipeline Segment Connection Above Ground | Pipeline Segment Connection Above Ground | Flowline |  | ALLIED ENERGY II CORP. | Operating | Salt water | Produced Water | Fibreglass | 4.511 | 4.511 | 108.1 | 6.4 | 1 | STAR | 2000 |  | 11053.8 | 11044 | 11040 |  | 2 | Uncoated | Uncoated | 133.7 | SHAPEFILE | Y | Small Permanent Watercourse
PL-00007562 | 144324 | Y | 14 | SK PS 00126964 | 2021-12-30 | 144324-4 | 08-20-031-21W3 | 08-20-031-21W3 | Blind End | Blind End | Flowline |  | SATURN OIL & GAS INC. | Abandoned | Oil Well Effluent |  |  | 0.004 | 0.004 | [14 empty] | SHAPEFILE | N
PL-00007464 | 141128 | Y | 1 | SK PS 00126778 | 2021-12-30 | 141128-1 | 13-19-003-12W2 | 07-25-003-13W2 | Well | Multi Well Battery | Flowline |  | ALLIED ENERGY II CORP. | Operating | Oil Well Effluent |  | Steel | 1.261 | 1.261 | 88.9 | 3.2 | 1 |  |  |  | 0 | 5099 | 5099 | 7.14 | 1.5 | Uncoated | Fusion Bonded Epoxy/ Extruded Poly | 1.4 | SHAPEFILE | N
PL-00007322 | 119136 | Y | 1 | SK PS 00126635 | 2021-12-30 | 119136-1 | 11-01-007-05W2 | 03-01-007-05W2 | Pipeline Segment Connection Below Ground | Pipeline Segment Connection Below Ground | Flowline |  | WOODLAND DEVELOPMENT CORP. | Abandoned | Oil Well Effluent |  |  | 0.64 | 0.64 | [14 empty] | SHAPEFILE | N
PL-00008058 | 151603 | Y | 1 | SK PS 00127526 | 2021-12-30 | 151603-1 | 08-32-003-03W2 | 16-32-003-03W2 | Well | Pipeline Segment Connection Above Ground | Flowline |  | SATURN OIL & GAS INC. | Operating | Oil Well Effluent |  |  | 0.812 | 0.812 | [8 empty] | 4410 | [5 empty] | SYSGEN | N
PL-00007456 | 140640 | Y | 1 | SK PS 00126770 | 2021-12-30 | 140640-1 | 11-12-006-15W2 | 11-13-006-15W2 | Multi Well Battery | Pipeline Segment Connection Above Ground | Flowline |  | ALLIED ENERGY II CORP. | Operating | Salt water | Produced Water | Fibreglass | 1.894 | 1.894 | 108.1 | 6.4 | 1 | STAR | 2000 |  | 11040 | 11040 | 11040 |  | 1.5 | Uncoated | Uncoated | 133.7 | SHAPEFILE | Y | Small Permanent Watercourse
PL-00007316 | 117257 | Y | 1 | SK PS 00126629 | 2021-12-30 | 117257-1 | 09-25-006-02W2 | 08-25-006-02W2 | Well | Well | Flowline |  | WOODLAND DEVELOPMENT CORP. | Operating | Oil Well Effluent |  |  | 0.167 | 0.167 | [8 empty] | 4410 | [5 empty] | SHAPEFILE | N
PL-00008010 | 195091 | Y | 1 | SK PS 00127478 | 2021-12-30 | 195091-1 | 15-25-005-06W2 | 09-25-005-06W2 | Well | Well | Flowline |  | WOODLAND DEVELOPMENT CORP. | Operating | Oil Well Effluent |  |  | 0.715 | 0.715 | [8 empty] | 4410 | [5 empty] | SHAPEFILE | N
PL-00007760 | 152687 | Y | 1 | SK PS 00127218 | 2021-12-30 | 152687-1 | 14-29-031-21W3 | 14-29-031-21W3 | Blind End | Blind End | Flowline |  | SATURN OIL & GAS INC. | Abandoned | Oil Well Effluent |  |  | 0.002 | 0.002 | [14 empty] | SHAPEFILE | N
PL-00007684 | 147728 | Y | 1 | SK PS 00127142 | 2021-12-30 | 147728-1 | 14-12-004-03W2 | 06-35-003-03W2 | Pipeline Segment Connection Above Ground | Pipeline Segment Connection Above Ground | Flowline |  | SATURN OIL & GAS INC. | Operating | Oil Well Effluent |  |  | 4.704 | 4.704 | [8 empty] | 4410 | [5 empty] | SHAPEFILE | N
PL-00007829 | 168106 | Y | 1 | SK PS 00127291 | 2021-12-30 | 168106-1 | 05-07-006-14W2 | 11-07-006-14W2 | Pipeline Segment Connection Below Ground | Pipeline Segment Connection Below Ground | Flowline |  | ALLIED ENERGY II CORP. | Operating | Salt water | Produced Water | Fibreglass | 0.638 | 0.638 | 57.7 | 3.4 | 1 | STAR | 2000 |  | 11040 | 11040 | 11040 |  | 1.5 | Uncoated | Uncoated | 133.7 | SHAPEFILE | N
PL-00007877 | 169630 | Y | 1 | SK PS 00127342 | 2021-12-30 | 169630-1 | 01-27-002-14W2 | 02-27-002-14W2 | Well | Well | Flowline |  | ALLIED ENERGY II CORP. | Operating | Salt water | Produced Water | Fibreglass | 0.284 | 0.284 | 60.3 | 2.8 | 1 | STAR | 2000 |  | 13800 | 12410 | 11040 | 0 | 2 | Uncoated | Uncoated | 4.9 | SHAPEFILE | N
PL-00007518 | 142546 | Y | 1 | SK PS 00126832 | 2021-12-30 | 142546-1 | 02-01-007-30W1 | 01-01-007-30W1 | Well | Pipeline Segment Connection Above Ground | Flowline |  | SATURN OIL & GAS INC. | Operating | Oil Well Effluent |  |  | 0.374 | 0.374 | [8 empty] | 4140 | [5 empty] | SHAPEFILE | N
PL-00007306 | 115986 | Y | 1 | SK PS 00126619 | 2021-12-30 | 115986-1 | 14-32-005-05W2 | 13-32-005-05W2 | Well | Oil Satellite | Flowline |  | WOODLAND DEVELOPMENT CORP. | Operating | Oil Well Effluent |  |  | 0.243 | 0.243 | [8 empty] | 4410 | [5 empty] | SHAPEFILE | N
PL-00007843 | 168190 | Y | 1 | SK PS 00127306 | 2021-12-30 | 168190-1 | 03-31-006-14W2 | 10-31-006-14W2 | Pipeline Segment Connection Above Ground | Well | Flowline |  | ALLIED ENERGY II CORP. | Operating | Salt water | Produced Water | Fibreglass | 0.836 | 0.836 | 57.6 | 4 | 1 | CEN | 2000 |  | 11045.79 | 11044 | 11040 |  | 2 | Uncoated | Uncoated | 133.7 | SHAPEFILE | N
PL-00007946 | 173819 | Y | 1 | SK PS 00127413 | 2021-12-30 | 173819-1 | 09-26-006-02W2 | 08-26-006-02W2 | Well | Multi Well Battery | Flowline |  | WOODLAND DEVELOPMENT CORP. | Operating | Oil Well Effluent |  |  | 0.353 | 0.353 | [8 empty] | 4410 | [5 empty] | SHAPEFILE | N
PL-00007567 | 146013 | Y | 1 | SK PS 00126983 | 2021-12-30 | 146013-12 | 07-23-006-15W2 | 01-23-006-15W2 | Well | Oil Satellite | Flowline |  | ALLIED ENERGY II CORP. | Operating | Oil Well Effluent |  | Fibreglass | 0.568 | 0.568 |  |  | 1 | STAR | 1000 |  | 5520 | 4410 | 4410 | 589.62 |  | Uncoated | Uncoated | 133.7 | SHAPEFILE | N
PL-00007735 | 149843 | Y | 1 | SK PS 00127193 | 2021-12-30 | 149843-1 | 08-36-008-32W1 | 16-36-008-32W1 | Blind End | Blind End | Flowline |  | SATURN OIL & GAS INC. | Abandoned | Oil Well Effluent |  |  | 0.598 | 0.598 | [14 empty] | SHAPEFILE | N
PL-00007394 | 129057 | Y | 1 | SK PS 00126708 | 2021-12-30 | 129057-1 | 03-19-006-14W2 | 05-18-006-14W2 | Oil Satellite | Pipeline Segment Connection Above Ground | Flowline |  | ALLIED ENERGY II CORP. | Operating | Oil Well Effluent |  | Fibreglass | 1.455 | 1.455 | 148.8 | 4.6 | 1 | STAR | 1000 |  | 5520 | 4410 | 4410 | 589.62 | 1.5 | Uncoated | Uncoated | 133.7 | SHAPEFILE | N
PL-00007313 | 117141 | Y | 1 | SK PS 00126626 | 2021-12-30 | 117141-1 | 11-28-006-05W2 | 06-29-006-05W2 | Multi Well Battery | Pipeline Segment Connection Above Ground | Flowline |  | WOODLAND DEVELOPMENT CORP. | Operating | Salt water |  |  | 1.798 | 1.798 | [8 empty] | 6890 | [5 empty] | SHAPEFILE | N
PL-00008020 | 240935 | Y | 1 | SK PS 00127488 | 2021-12-30 | 240935-1 | 06-25-006-02W2 | 08-26-006-02W2 | Well | Multi Well Battery | Flowline |  | WOODLAND DEVELOPMENT CORP. | Operating | Oil Well Effluent |  |  | 0.622 | 0.622 | [8 empty] | 4410 | [5 empty] | SHAPEFILE | N
PL-00007327 | 119241 | Y | 1 | SK PS 00126640 | 2021-12-30 | 119241-1 | 10-21-008-03W2 | 11-21-008-03W2 | Well | Pipeline Segment Connection Above Ground | Flowline |  | WOODLAND DEVELOPMENT CORP. | Operating | Oil Well Effluent |  |  | 0.278 | 0.278 | [8 empty] | 2480 | [5 empty] | SHAPEFILE | N
PL-00007857 | 169607 | Y | 1 | SK PS 00127320 | 2021-12-30 | 169607-1 | 03-19-002-13W2 | 01-24-002-14W2 | Well | Oil Satellite | Flowline |  | ALLIED ENERGY II CORP. | Operating | Oil Well Effluent |  | Steel | 0.815 | 0.815 | 88.9 | 3.2 | 1 |  |  |  | 0 | 5099 | 5099 | 24.99 | 1.5 | Uncoated | Poly Tape | 4.9 | SHAPEFILE | N
PL-00007913 | 169670 | Y | 1 | SK PS 00127379 | 2021-12-30 | 169670-1 | 07-30-002-14W2 | 11-30-002-14W2 | Blind End | Blind End | Flowline |  | ALLIED ENERGY II CORP. | Discontinued | Oil Well Effluent |  |  | 0.699 | 0.699 | [8 empty] | 5099 |  |  |  |  | 4.9 | SHAPEFILE | N
PL-00007474 | 141424 | Y | 1 | SK PS 00126788 | 2021-12-30 | 141424-1 | 08-16-004-03W2 | 01-17-004-03W2 | Oil Satellite | Pipeline Segment Connection Above Ground | Flowline |  | SATURN OIL & GAS INC. | Operating | Oil Well Effluent |  |  | 1.938 | 1.938 | [8 empty] | 4410 | [5 empty] | SHAPEFILE | N
PL-00007246 | 101852 | Y | 1 | SK PS 00126556 | 2021-12-30 | 101852-1 | 03-09-004-03W2 | 09-08-004-03W2 | Pipeline Segment Connection Above Ground | Multi Well Battery | Flowline |  | SATURN OIL & GAS INC. | Operating | Oil Well Effluent |  |  | 2.013 | 2.013 | [8 empty] | 4410 | [5 empty] | SHAPEFILE | N
PL-00007351 | 123112 | Y | 1 | SK PS 00126665 | 2021-12-30 | 123112-1 | 12-20-006-14W2 | 13-20-006-14W2 | Well | Well | Flowline |  | ALLIED ENERGY II CORP. | Discontinued | Oil Well Effluent |  |  | 0.176 | 0.176 | [8 empty] | 4410 |  |  |  |  | 133.7 | SHAPEFILE | N
PL-00007754 | 152681 | Y | 1 | SK PS 00127212 | 2021-12-30 | 152681-1 | 02-34-031-21W3 | 02-34-031-21W3 | Blind End | Blind End | Flowline |  | SATURN OIL & GAS INC. | Abandoned | Oil Well Effluent |  |  | 0.007 | 0.007 | [14 empty] | SHAPEFILE | N
PL-00007256 | 102452 | Y | 1 | SK PS 00126566 | 2021-12-30 | 102452-1 | 16-25-005-06W2 | 13-30-005-05W2 | Pipeline Segment Connection Below Ground | Multi Well Battery | Flowline |  | WOODLAND DEVELOPMENT CORP. | Operating | Oil Well Effluent |  |  | 0.309 | 0.309 | [8 empty] | 5099 | [5 empty] | SHAPEFILE | N
PL-00007689 | 147735 | Y | 1 | SK PS 00127147 | 2021-12-30 | 147735-1 | 03-20-004-02W2 | 02-20-004-02W2 | Well | Oil Satellite | Flowline |  | SATURN OIL & GAS INC. | Operating | Oil Well Effluent |  |  | 0.942 | 0.942 | [8 empty] | 4410 | [5 empty] | SHAPEFILE | N
PL-00007983 | 184761 | Y | 1 | SK PS 00127451 | 2021-12-30 | 184761-1 | 13-26-006-15W2 | 05-35-006-15W2 | Pipeline Segment Connection Below Ground | Well | Flowline |  | ALLIED ENERGY II CORP. | Operating | Salt water | Produced Water | Fibreglass | 0.768 | 0.768 | 57.7 | 3.4 | 1 | STAR | 2000 |  | 11040 | 11040 | 11040 |  | 1.5 | Uncoated | Uncoated | 133.7 | SHAPEFILE | N
PL-00007884 | 169638 | Y | 1 | SK PS 00127349 | 2021-12-30 | 169638-1 | 09-21-002-14W2 | 03-22-002-14W2 | Well | Oil Satellite | Flowline |  | ALLIED ENERGY II CORP. | Abandoned | Oil Well Effluent |  |  | 1.015 | 1.015 | [14 empty] | SHAPEFILE | N
PL-00007802 | 164157 | Y | 1 | SK PS 00127261 | 2021-12-30 | 164157-1 | 11-16-003-01W2 | 09-17-003-01W2 | Blind End | Blind End | Flowline |  | SATURN OIL & GAS INC. | Abandoned | Oil Well Effluent |  |  | 0.705 | 0.705 | [14 empty] | SHAPEFILE | N
PL-00007562 | 144324 | Y | 3 | SK PS 00126953 | 2021-12-30 | 144324-11 | 14-20-031-21W3 | 06-20-031-21W3 | Blind End | Blind End | Flowline |  | SATURN OIL & GAS INC. | Abandoned | Oil Well Effluent |  |  | 0.787 | 0.787 | [14 empty] | SHAPEFILE | N
PL-00007561 | 144267-SW | Y | 11 | SK PS 00126950 | 2021-12-30 | 144267-84 | 03-01-003-01W2 | 09-35-002-01W2 | Blind End | Blind End | Flowline |  | SATURN OIL & GAS INC. | Abandoned | Salt water |  |  | 1.192 | 1.192 | [14 empty] | SHAPEFILE | N
PL-00007567 | 146013 | Y | 5 | SK PS 00126987 | 2021-12-30 | 146013-17 | 14-09-006-14W2 | 02-16-006-14W2 | Well | Oil Satellite | Flowline |  | ALLIED ENERGY II CORP. | Discontinued | Oil Well Effluent |  | Fibreglass | 0.807 | 0.807 | 81.2 | 2.5 | 1 | STAR | 1000 |  | 5520 | 4410 | 4410 | 589.62 | 1.5 | Uncoated | Uncoated | 133.7 | SHAPEFILE | N
PL-00007909 | 169666 | Y | 1 | SK PS 00127374 | 2021-12-30 | 169666-1 | 03-32-002-14W2 | 09-29-002-14W2 | Well | Pipeline Segment Connection Below Ground | Flowline |  | ALLIED ENERGY II CORP. | Operating | Oil Well Effluent |  |  | 1.643 | 1.643 | [8 empty] | 5099 |  |  |  |  | 4.9 | SHAPEFILE | N
PL-00007837 | 168130 | Y | 1 | SK PS 00127300 | 2021-12-30 | 168130-1 | 09-06-006-05W2 | 04-06-006-05W2 | Well | Pipeline Segment Connection Above Ground | Flowline |  | WOODLAND DEVELOPMENT CORP. | Abandoned | Oil Well Effluent |  |  | 1.578 | 1.578 | [8 empty] | 4410 | [5 empty] | SHAPEFILE | N
PL-00008051 | 248561 | Y | 1 | SK PS 00127519 | 2021-12-30 | 248561-1 | 06-34-031-21W3 | 03-34-031-21W3 | Blind End | Blind End | Flowline |  | SATURN OIL & GAS INC. | Abandoned | Oil Well Effluent |  |  | 0.408 | 0.408 | [14 empty] | SHAPEFILE | N
PL-00007567 | 146013 | Y | 14 | SK PS 00126996 | 2021-12-30 | 146013-25 | 01-13-006-15W2 | 02-13-006-15W2 | Well | Pipeline Segment Connection Above Ground | Flowline |  | ALLIED ENERGY II CORP. | Operating | Oil Well Effluent |  | Fibreglass | 0.319 | 0.319 | 81.2 | 2.5 | 1 | STAR | 1000 |  | 5520 | 5520 | 5099 | 681.74 | 1.5 | Uncoated | Uncoated | 133.7 | SHAPEFILE | N
PL-00007504 | 142527 | Y | 1 | SK PS 00126818 | 2021-12-30 | 142527-1 | 01-35-006-30W1 | 16-35-006-30W1 | Well | Pipeline Segment Connection Above Ground | Flowline |  | SATURN OIL & GAS INC. | Operating | Oil Well Effluent |  |  | 1.164 | 1.164 | [8 empty] | 11040 | [5 empty] | SHAPEFILE | N
PL-00008056 | 143978 | Y | 1 | SK PS 00127524 | 2021-12-30 | 143978-1 | 11-21-002-14W2 | 05-26-002-14W2 | Well | Well | Flowline |  | ALLIED ENERGY II CORP. | Cancelled - Non-Regulatory | Salt water | Produced Water |  | 3.029 | 3.029 | [8 empty] | 11040 |  |  |  |  | 4.9 | SYSGEN | N
PL-00007583 | 146303 | Y | 1 | SK PS 00127041 | 2021-12-30 | 146303-1 | 02-30-003-03W2 | 05-30-003-03W2 | Pipeline Segment Connection Above Ground | Oil Satellite | Flowline |  | SATURN OIL & GAS INC. | Operating | Sour Natural Gas |  |  | 1.324 | 1.324 | [8 empty] | 4410 | [5 empty] | SHAPEFILE | N
PL-00007685 | 147729 | Y | 1 | SK PS 00127143 | 2021-12-30 | 147729-1 | 08-20-004-02W2 | 02-20-004-02W2 | Oil Satellite | Oil Satellite | Flowline |  | SATURN OIL & GAS INC. | Operating | Oil Well Effluent |  |  | 0.963 | 0.963 | [8 empty] | 4410 | [5 empty] | SHAPEFILE | N
PL-00008034 | 245422 | Y | 1 | SK PS 00127502 | 2021-12-30 | 245422-1 | 07-23-006-15W2 | 01-23-006-15W2 | Well | Oil Satellite | Flowline |  | ALLIED ENERGY II CORP. | Operating | Oil Well Effluent |  | Fibreglass | 0.697 | 0.697 | 60.3 | 2.8 | 1 |  |  |  | 5520 | 1963 | 1963 | 262.45 | 1.5 | Uncoated | Uncoated | 133.7 | SHAPEFILE | N
PL-00007937 | 169701 | Y | 1 | SK PS 00127404 | 2021-12-30 | 169701-1 | 15-28-006-15W2 | 05-34-006-15W2 | Well | Oil Satellite | Flowline |  | ALLIED ENERGY II CORP. | Operating | Oil Well Effluent |  | Fibreglass | 1.231 | 1.231 | 81.2 | 2.5 | 1 | STAR | 1000 |  | 5520 | 4410 | 4410 | 589.62 | 1.5 | Uncoated | Uncoated | 133.7 | SHAPEFILE | N
PL-00007893 | 169648 | Y | 1 | SK PS 00127358 | 2021-12-30 | 169648-1 | 13-21-002-14W2 | 03-28-002-14W2 | Well | Oil Satellite | Flowline |  | ALLIED ENERGY II CORP. | Operating | Oil Well Effluent |  | Steel | 0.607 | 0.607 | 88.9 | 3.2 | 1 |  |  |  | 0 | 5099 | 5099 | 24.99 | 1.5 | Uncoated | Fusion Bonded Epoxy/ Extruded Poly | 4.9 | SHAPEFILE | N
PL-00008050 | 248560 | Y | 1 | SK PS 00127518 | 2021-12-30 | 248560-1 | 05-34-031-21W3 | 04-34-031-21W3 | Blind End | Blind End | Flowline |  | SATURN OIL & GAS INC. | Abandoned | Oil Well Effluent |  |  | 0.408 | 0.408 | [14 empty] | SHAPEFILE | N
PL-00007598 | 147397 | Y | 1 | SK PS 00127056 | 2021-12-30 | 147397-1 | 01-03-003-15W2 | 02-03-003-15W2 | Blind End | Blind End | Flowline |  | ALLIED ENERGY II CORP. | Discontinued | Oil Well Effluent |  |  | 0.252 | 0.252 | [8 empty] | 4410 |  |  |  |  | 4.9 | SHAPEFILE | N
PL-00007346 | 122675 | Y | 1 | SK PS 00126660 | 2021-12-30 | 122675-1 | 16-35-008-03W2 | 12-35-008-03W2 | Oil Satellite | Multi Well Battery | Flowline |  | WOODLAND DEVELOPMENT CORP. | Operating | Oil Well Effluent |  |  | 1.519 | 1.519 | [8 empty] | 4410 | [5 empty] | SHAPEFILE | N
PL-00007982 | 184753 | Y | 1 | SK PS 00127450 | 2021-12-30 | 184753-1 | 07-33-006-15W2 | 05-34-006-15W2 | Well | Oil Satellite | Flowline |  | ALLIED ENERGY II CORP. | Operating | Oil Well Effluent |  | Fibreglass | 0.706 | 0.706 | 81.2 | 2.5 | 1 | PETP | 1000 |  | 5520 | 4410 | 4410 | 589.62 | 1.5 | Uncoated | Uncoated | 133.7 | SHAPEFILE | N
PL-00007789 | 158137 | Y | 2 | SK PS 00127248 | 2021-12-30 | 158137-900 | 11-21-008-03W2 | 01-28-008-03W2 | Pipeline Segment Connection Above Ground | Pipeline Segment Connection Above Ground | Flowline |  | WOODLAND DEVELOPMENT CORP. | Operating | Oil Well Effluent |  |  | 1.268 | 1.268 | [8 empty] | 4410 | [5 empty] | SHAPEFILE | N
PL-00007271 | 106917 | Y | 1 | SK PS 00126581 | 2021-12-30 | 106917-1 | 04-19-004-03W2 | 16-18-004-03W2 | Pipeline Segment Connection Above Ground | Pipeline Segment Connection Below Ground | Flowline |  | SATURN OIL & GAS INC. | Operating | Oil Well Effluent |  |  | 1.192 | 1.192 | [8 empty] | 5099 | [5 empty] | SHAPEFILE | N
PL-00007630 | 147536 | Y | 1 | SK PS 00127088 | 2021-12-30 | 147536-1 | 02-19-004-03W2 | 16-18-004-03W2 | Well | Pipeline Segment Connection Above Ground | Flowline |  | SATURN OIL & GAS INC. | Operating | Oil Well Effluent |  |  | 0.461 | 0.461 | [8 empty] | 4410 | [5 empty] | SHAPEFILE | N
PL-00007269 | 105030 | Y | 1 | SK PS 00126579 | 2021-12-30 | 105030-1 | 03-31-006-14W2 | 07-31-006-14W2 | Pipeline Segment Connection Above Ground | Well | Flowline |  | ALLIED ENERGY II CORP. | Operating | Salt water | Produced Water | Fibreglass | 0.624 | 0.624 | 88.1 | 6.2 | 1 | CEN | 2000 |  | 11045.79 | 11045 | 11040 |  | 2 | Uncoated | Uncoated | 133.7 | SHAPEFILE | N
PL-00007948 | 174678 | Y | 1 | SK PS 00127416 | 2021-12-30 | 174678-1 | 16-31-005-05W2 | 04-06-006-05W2 | Well | Oil Satellite | Flowline |  | WOODLAND DEVELOPMENT CORP. | Operating | Oil Well Effluent |  |  | 1.66 | 1.66 | [8 empty] | 4410 | [5 empty] | SHAPEFILE | N
PL-00007559 | 144267-OE | Y | 49 | SK PS 00126923 | 2021-12-30 | 144267-79 | 09-35-002-01W2 | 13-36-002-01W2 | Blind End | Blind End | Flowline |  | SATURN OIL & GAS INC. | Abandoned | Oil Well Effluent |  |  | 0.618 | 0.618 | [14 empty] | SHAPEFILE | N
PL-00007848 | 168199 | Y | 1 | SK PS 00127311 | 2021-12-30 | 168199-1 | 14-09-006-14W2 | 02-16-006-14W2 | Well | Oil Satellite | Flowline |  | ALLIED ENERGY II CORP. | Operating | Oil Well Effluent |  | Fibreglass | 0.785 | 0.785 | 53.6 | 2 | 1 | STAR | 1000 |  | 5520 | 4410 | 4410 | 589.62 | 1.5 | Uncoated | Uncoated | 133.7 | SHAPEFILE | N
PL-00007930 | 169692 | Y | 1 | SK PS 00127397 | 2021-12-30 | 169692-1 | 10-31-006-14W2 | 01-31-006-14W2 | Well | Well | Flowline |  | ALLIED ENERGY II CORP. | Operating | Oil Well Effluent |  | Fibreglass | 0.793 | 0.793 | 53.6 | 2 | 1 | CEN | 1000 |  | 5512 | 4410 | 4410 | 589.62 | 1.5 | Uncoated | Uncoated | 133.7 | SHAPEFILE | N
PL-00007855 | 169604 | Y | 1 | SK PS 00127318 | 2021-12-30 | 169604-1 | 09-18-002-13W2 | 01-24-002-14W2 | Oil Satellite | Oil Satellite | Flowline |  | ALLIED ENERGY II CORP. | Operating | Oil Well Effluent |  | Steel | 1.788 | 1.788 | 88.9 | 3.2 | 1 |  |  |  | 0 | 4410 | 4410 | 21.61 | 1.5 | Uncoated | Poly Tape | 4.9 | SHAPEFILE | N
PL-00007476 | 141509 | Y | 1 | SK PS 00126790 | 2021-12-30 | 141509-1 | 07-16-004-03W2 | 09-16-004-03W2 | Pipeline Segment Connection Above Ground | Blind End | Flowline |  | SATURN OIL & GAS INC. | Operating | Salt water |  |  | 0.548 | 0.548 | [8 empty] | 11024 | [5 empty] | SHAPEFILE | N
PL-00007558 | 144226 | Y | 1 | SK PS 00126873 | 2021-12-30 | 144226-1 | 14-24-002-14W2 | 09-23-002-14W2 | Well | Pipeline Segment Connection Above Ground | Flowline |  | ALLIED ENERGY II CORP. | Operating | Oil Well Effluent |  | Fibreglass | 1.117 | 1.117 | 81.7 | 2.9 | 1 | KOBAR | 1000 |  | 5520 | 5099 | 5099 | 24.99 | 1.5 | Uncoated | Uncoated | 4.9 | SHAPEFILE | N
PL-00007852 | 169601 | Y | 1 | SK PS 00127315 | 2021-12-30 | 169601-1 | 05-17-002-13W2 | 09-18-002-13W2 | Blind End | Blind End | Flowline |  | ALLIED ENERGY II CORP. | Discontinued | Oil Well Effluent |  |  | 0.629 | 0.629 | [8 empty] | 5099 | [5 empty] | SHAPEFILE | N
PL-00007521 | 142549 | Y | 1 | SK PS 00126835 | 2021-12-30 | 142549-1 | 14-26-006-30W1 | 02-35-006-30W1 | Well | Pipeline Segment Connection Above Ground | Flowline |  | SATURN OIL & GAS INC. | Operating | Oil Well Effluent |  |  | 0.371 | 0.371 | [8 empty] | 4140 | [5 empty] | SHAPEFILE | N
PL-00007939 | 169703 | Y | 1 | SK PS 00127406 | 2021-12-30 | 169703-1 | 10-34-006-15W2 | 05-34-006-15W2 | Well | Oil Satellite | Flowline |  | ALLIED ENERGY II CORP. | Operating | Oil Well Effluent |  | Fibreglass | 0.99 | 0.99 | 81.8 | 3 | 1 | STAR | 1000 |  | 5520 | 4410 | 4410 | 589.62 | 1.5 | Uncoated | Uncoated | 133.7 | SHAPEFILE | N
PL-00007499 | 142522 | Y | 1 | SK PS 00126813 | 2021-12-30 | 142522-1 | 12-36-006-30W1 | 05-36-006-30W1 | Pipeline Segment Connection Above Ground | Oil Satellite | Flowline |  | SATURN OIL & GAS INC. | Operating | Oil Well Effluent |  |  | 0.305 | 0.305 | [8 empty] | 5516 | [5 empty] | SHAPEFILE | N
PL-00008039 | 247403 | Y | 1 | SK PS 00127507 | 2021-12-30 | 247403-1 | 16-15-008-03W2 | 08-22-008-03W2 | Multi Well Battery | Well | Flowline |  | WOODLAND DEVELOPMENT CORP. | Operating | Salt water |  |  | 0.96 | 0.96 | [8 empty] | 5520 | [5 empty] | SHAPEFILE | N
PL-00007738 | 149850 | Y | 1 | SK PS 00127196 | 2021-12-30 | 149850-1 | 15-23-008-31W1 | 09-23-008-31W1 | Blind End | Blind End | Flowline |  | SATURN OIL & GAS INC. | Abandoned | Oil Well Effluent |  |  | 0.569 | 0.569 | [14 empty] | SHAPEFILE | N
PL-00007833 | 168126 | Y | 1 | SK PS 00127295 | 2021-12-30 | 168126-1 | 01-01-006-06W2 | 12-06-006-05W2 | Multi Well Battery | Well | Flowline |  | WOODLAND DEVELOPMENT CORP. | Discontinued | Salt water |  |  | 1.199 | 1.199 | [14 empty] | SHAPEFILE | N
PL-00007276 | 109512 | Y | 1 | SK PS 00126586 | 2021-12-30 | 109512-1 | 14-11-004-03W2 | 13-11-004-03W2 | Well | Oil Satellite | Flowline |  | SATURN OIL & GAS INC. | Operating | Oil Well Effluent |  |  | 0.483 | 0.483 | [8 empty] | 5099 | [5 empty] | SHAPEFILE | N
PL-00007714 | 148858 | Y | 1 | SK PS 00127172 | 2021-12-30 | 148858-1 | 01-34-008-03W2 | 16-27-008-03W2 | Well | Pipeline Segment Connection Above Ground | Flowline |  | WOODLAND DEVELOPMENT CORP. | Operating | Oil Well Effluent |  |  | 0.304 | 0.304 | [8 empty] | 2480 | [5 empty] | SHAPEFILE | N
PL-00007954 | 179746 | Y | 1 | SK PS 00127422 | 2021-12-30 | 179746-1 | 02-35-006-15W2 | 09-26-006-15W2 | Multi Well Battery | Pipeline Segment Connection Above Ground | Flowline |  | ALLIED ENERGY II CORP. | Operating | Oil Well Effluent |  | Fibreglass | 0.979 | 0.979 | 81.2 | 2.5 | 1 | STAR | 1000 |  | 5520 | 4410 | 4410 | 589.62 | 1.5 | Uncoated | Uncoated | 133.7 | SHAPEFILE | N
PL-00007559 | 144267-OE | Y | 36 | SK PS 00126910 | 2021-12-30 | 144267-44 | 11-05-003-01W2 | 03-08-003-01W2 | Well | Oil Satellite | Flowline |  | SATURN OIL & GAS INC. | Operating | Oil Well Effluent |  |  | 0.758 | 0.758 | [8 empty] | 5099 | [5 empty] | SHAPEFILE | N
PL-00007776 | 152940 | Y | 1 | SK PS 00127234 | 2021-12-30 | 152940-1 | 06-01-007-14W2 | 16-34-006-14W2 | Oil Satellite | Well | Flowline |  | ALLIED ENERGY II CORP. | Discontinued | Salt water |  |  | 1.746 | 1.746 | [8 empty] | 11040 | [5 empty] | SHAPEFILE | N
PL-00007368 | 124892 | Y | 1 | SK PS 00126682 | 2021-12-30 | 124892-1 | 10-07-006-14W2 | 05-07-006-14W2 | Pipeline Segment Connection Above Ground | Well | Flowline |  | ALLIED ENERGY II CORP. | Operating | Salt water | Produced Water | Fibreglass | 0.734 | 0.734 | 86.5 | 5.2 |  | STAR | 2000 |  | 11053.8 | 11044 | 11040 |  | 2 | Uncoated | Uncoated | 133.7 | SHAPEFILE | N
PL-00007720 | 148914 | Y | 1 | SK PS 00127178 | 2021-12-30 | 148914-1 | 04-06-006-05W2 | 01-01-006-06W2 | Pipeline Segment Connection Above Ground | Pipeline Segment Connection Above Ground | Flowline |  | WOODLAND DEVELOPMENT CORP. | Operating | Oil Well Effluent |  |  | 0.411 | 0.411 | [8 empty] | 4410 | [5 empty] | SHAPEFILE | N
PL-00007566 | 145940 | Y | 1 | SK PS 00126973 | 2021-12-30 | 145940-1 | 01-34-008-03W2 | 08-34-008-03W2 | Well | Well | Flowline |  | WOODLAND DEVELOPMENT CORP. | Operating | Oil Well Effluent |  |  | 0.282 | 0.282 | [8 empty] | 4410 | [5 empty] | SHAPEFILE | N
PL-00007646 | 147601 | Y | 1 | SK PS 00127104 | 2021-12-30 | 147601-1 | 01-08-004-03W2 | 14-05-004-03W2 | Well | Oil Satellite | Flowline |  | SATURN OIL & GAS INC. | Operating | Oil Well Effluent |  |  | 0.868 | 0.868 | [8 empty] | 4410 | [5 empty] | SHAPEFILE | N
PL-00007788 | 158135 | Y | 1 | SK PS 00127246 | 2021-12-30 | 158135-1 | 11-20-008-03W2 | 05-20-008-03W2 | Well | Multi Well Battery | Flowline |  | WOODLAND DEVELOPMENT CORP. | Operating | Oil Well Effluent |  |  | 0.598 | 0.598 | [8 empty] | 5099 | [5 empty] | SHAPEFILE | N
PL-00007953 | 179531 | Y | 1 | SK PS 00127421 | 2021-12-30 | 179531-1 | 05-20-006-01W2 | 11-20-006-01W2 | Well | Oil Satellite | Flowline |  | WOODLAND DEVELOPMENT CORP. | Operating | Oil Well Effluent |  |  | 0.612 | 0.612 | [8 empty] | 4410 | [5 empty] | SHAPEFILE | N
PL-00007302 | 114630 | Y | 1 | SK PS 00126615 | 2021-12-30 | 114630-1 | 09-13-006-15W2 | 03-19-006-14W2 | Well | Oil Satellite | Flowline |  | ALLIED ENERGY II CORP. | Operating | Oil Well Effluent |  | Fibreglass | 1.317 | 1.317 | 81.8 | 3 | 1 | CEN | 1000 |  | 5512 | 4410 | 4410 | 589.62 | 1.5 | Uncoated | Uncoated | 133.7 | SHAPEFILE | N
PL-00007648 | 147613 | Y | 1 | SK PS 00127106 | 2021-12-30 | 147613-1 | 13-19-003-03W2 | 09-19-003-03W2 | Pipeline Segment Connection Above Ground | Pipeline Segment Connection Above Ground | Flowline |  | SATURN OIL & GAS INC. | Operating | Oil Well Effluent |  |  | 1.23 | 1.23 | [8 empty] | 4410 | [5 empty] | SHAPEFILE | N
PL-00007566 | 145940 | Y | 8 | SK PS 00126980 | 2021-12-30 | 145940-7 | 16-34-008-03W2 | 09-34-008-03W2 | Well | Pipeline Segment Connection Above Ground | Flowline |  | WOODLAND DEVELOPMENT CORP. | Operating | Oil Well Effluent |  |  | 0.301 | 0.301 | [8 empty] | 4410 | [5 empty] | SHAPEFILE | N
PL-00007247 | 101855 | Y | 1 | SK PS 00126557 | 2021-12-30 | 101855-1 | 08-31-003-03W2 | 05-32-003-03W2 | Well | Oil Satellite | Flowline |  | SATURN OIL & GAS INC. | Operating | Oil Well Effluent |  |  | 0.356 | 0.356 | [8 empty] | 4410 | [5 empty] | SHAPEFILE | N
PL-00007531 | 142567 | Y | 1 | SK PS 00126845 | 2021-12-30 | 142567-1 | 13-23-007-30W1 | 02-26-007-30W1 | Well | Oil Satellite | Flowline |  | SATURN OIL & GAS INC. | Operating | Oil Well Effluent |  |  | 1.07 | 1.07 | [8 empty] | 4140 | [5 empty] | SHAPEFILE | N
PL-00007969 | 182548 | Y | 1 | SK PS 00127437 | 2021-12-30 | 182548-1 | 16-36-005-06W2 | 01-01-006-06W2 | Well | Multi Well Battery | Flowline |  | WOODLAND DEVELOPMENT CORP. | Operating | Oil Well Effluent |  |  | 0.326 | 0.326 | [8 empty] | 4410 | [5 empty] | SHAPEFILE | N
PL-00007693 | 147742 | Y | 1 | SK PS 00127151 | 2021-12-30 | 147742-1 | 09-20-004-02W2 | 08-20-004-02W2 | Well | Oil Satellite | Flowline |  | SATURN OIL & GAS INC. | Operating | Oil Well Effluent |  |  | 0.477 | 0.477 | [8 empty] | 4410 | [5 empty] | SHAPEFILE | N
PL-00007989 | 184871 | Y | 1 | SK PS 00127457 | 2021-12-30 | 184871-1 | 03-30-002-14W2 | 11-19-002-14W2 | Well | Oil Satellite | Flowline |  | ALLIED ENERGY II CORP. | Operating | Oil Well Effluent |  | Steel | 0.883 | 0.883 | 60.3 | 2.8 | 1 |  |  |  | 0 | 5099 | 5099 | 24.99 | 1.5 | Uncoated | Fusion Bonded Epoxy/ Extruded Poly | 4.9 | SHAPEFILE | Y | Small Permanent Watercourse
PL-00007253 | 101910 | Y | 1 | SK PS 00126563 | 2021-12-30 | 101910-1 | 05-32-003-03W2 | 13-32-003-03W2 | Oil Satellite | Oil Satellite | Flowline |  | SATURN OIL & GAS INC. | Operating | Oil Well Effluent |  |  | 0.977 | 0.977 | [8 empty] | 4410 | [5 empty] | SHAPEFILE | N
PL-00007416 | 131992 | Y | 1 | SK PS 00126730 | 2021-12-30 | 131992-1 | 07-29-006-05W2 | 06-29-006-05W2 | Well | Pipeline Segment Connection Above Ground | Flowline |  | WOODLAND DEVELOPMENT CORP. | Operating | Oil Well Effluent |  |  | 0.7 | 0.7 | [8 empty] | 4410 | [5 empty] | SHAPEFILE | N
PL-00007317 | 117393 | Y | 1 | SK PS 00126630 | 2021-12-30 | 117393-1 | 15-21-008-03W2 | 01-28-008-03W2 | Well | Oil Satellite | Flowline |  | WOODLAND DEVELOPMENT CORP. | Operating | Oil Well Effluent |  |  | 0.412 | 0.412 | [8 empty] | 4410 | [5 empty] | SHAPEFILE | N
PL-00007580 | 146290 | Y | 1 | SK PS 00127038 | 2021-12-30 | 146290-1 | 12-08-003-01W2 | 03-08-003-01W2 | Pipeline Segment Connection Above Ground | Oil Satellite | Flowline |  | SATURN OIL & GAS INC. | Operating | Oil Well Effluent |  |  | 0.759 | 0.759 | [8 empty] | 4410 | [5 empty] | SHAPEFILE | N
PL-00007451 | 139687 | Y | 1 | SK PS 00126765 | 2021-12-30 | 139687-1 | 02-03-003-15W2 | 13-34-002-15W2 | Well | Oil Satellite | Flowline |  | ALLIED ENERGY II CORP. | Operating | Oil Well Effluent |  | Fibreglass | 0.266 | 0.266 | 81.8 | 3 | 1 | CEN | 1000 |  | 5512 | 4410 | 4410 | 21.61 | 1.5 | Uncoated | Uncoated | 4.9 | SHAPEFILE | N
PL-00007568 | 146166-OE | Y | 24 | SK PS 00127024 | 2021-12-30 | 146166-8 | 13-04-008-03W2 | 04-16-008-03W2 | Well | Pipeline Segment Connection Above Ground | Flowline |  | WOODLAND DEVELOPMENT CORP. | Operating | Oil Well Effluent |  |  | 2.076 | 2.076 | [8 empty] | 5099 | [5 empty] | SHAPEFILE | N
PL-00007979 | 184740 | Y | 1 | SK PS 00127447 | 2021-12-30 | 184740-1 | 10-26-006-15W2 | 01-35-006-15W2 | Pipeline Segment Connection Below Ground | Well | Flowline |  | ALLIED ENERGY II CORP. | Operating | Salt water | Produced Water | Fibreglass | 1.181 | 1.181 | 57.7 | 3.4 | 1 | STAR | 2000 |  | 11040 | 11040 | 11040 |  | 1.5 | Uncoated | Uncoated | 133.7 | SHAPEFILE | N
PL-00007508 | 142536 | Y | 1 | SK PS 00126822 | 2021-12-30 | 142536-1 | 08-23-006-30W1 | 01-23-006-30W1 | Well | Pipeline Segment Connection Above Ground | Flowline |  | SATURN OIL & GAS INC. | Operating | Oil Well Effluent |  |  | 0.429 | 0.429 | [8 empty] | 5516 | [5 empty] | SHAPEFILE | N
PL-00007996 | 193114 | Y | 1 | SK PS 00127464 | 2021-12-30 | 193114-1 | 08-08-004-03W2 | 09-08-004-03W2 | Well | Multi Well Battery | Flowline |  | SATURN OIL & GAS INC. | Operating | Oil Well Effluent |  |  | 0.257 | 0.257 | [8 empty] | 4410 | [5 empty] | SHAPEFILE | N
PL-00007510 | 142538 | Y | 1 | SK PS 00126824 | 2021-12-30 | 142538-1 | 01-23-006-30W1 | 04-24-006-30W1 | Well | Pipeline Segment Connection Above Ground | Flowline |  | SATURN OIL & GAS INC. | Operating | Oil Well Effluent |  |  | 0.375 | 0.375 | [8 empty] | 5516 | [5 empty] | SHAPEFILE | N
PL-00007719 | 148913 | Y | 1 | SK PS 00127177 | 2021-12-30 | 148913-1 | 11-32-005-05W2 | 14-32-005-05W2 | Well | Pipeline Segment Connection Above Ground | Flowline |  | WOODLAND DEVELOPMENT CORP. | Operating | Oil Well Effluent |  |  | 0.315 | 0.315 | [8 empty] | 4410 | [5 empty] | SHAPEFILE | N
PL-00007561 | 144267-SW | Y | 6 | SK PS 00126945 | 2021-12-30 | 144267-62 | 15-16-003-01W2 | 03-09-003-01W2 | Pipeline Segment Connection Below Ground | Pipeline Segment Connection Below Ground | Flowline |  | SATURN OIL & GAS INC. | Abandoned | Salt water |  |  | 3.089 | 3.089 | [14 empty] | SHAPEFILE | N
PL-00008018 | 240933 | Y | 1 | SK PS 00127486 | 2021-12-30 | 240933-1 | 14-25-006-02W2 | 08-26-006-02W2 | Well | Multi Well Battery | Flowline |  | WOODLAND DEVELOPMENT CORP. | Operating | Oil Well Effluent |  |  | 1.332 | 1.332 | [8 empty] | 4410 | [5 empty] | SHAPEFILE | N
PL-00007457 | 140652 | Y | 1 | SK PS 00126771 | 2021-12-30 | 140652-1 | 03-33-006-05W2 | 12-28-006-05W2 | Well | Oil Satellite | Flowline |  | WOODLAND DEVELOPMENT CORP. | Operating | Oil Well Effluent |  |  | 0.806 | 0.806 | [8 empty] | 4410 | [5 empty] | SHAPEFILE | N
PL-00007865 | 169617 | Y | 1 | SK PS 00127329 | 2021-12-30 | 169617-1 | 01-23-002-14W2 | 03-23-002-14W2 | Well | Oil Satellite | Flowline |  | ALLIED ENERGY II CORP. | Abandoned | Oil Well Effluent |  |  | 0.848 | 0.848 | [8 empty] | 5099 | [5 empty] | SHAPEFILE | N
PL-00008023 | 241038 | Y | 1 | SK PS 00127491 | 2021-12-30 | 241038-1 | 13-32-003-03W2 | 08-08-004-03W2 | Pipeline Segment Connection Above Ground | Pipeline Segment Connection Below Ground | Flowline |  | SATURN OIL & GAS INC. | Operating | Oil Well Effluent |  |  | 2.892 | 2.892 | [8 empty] | 4410 | [5 empty] | SHAPEFILE | N
PL-00007568 | 146166-OE | Y | 9 | SK PS 00127009 | 2021-12-30 | 146166-29 | 05-18-008-03W2 | 07-12-008-04W2 | Multi Well Battery | Pipeline Segment Connection Above Ground | Flowline |  | WOODLAND DEVELOPMENT CORP. | Operating | Oil Well Effluent |  |  | 1.923 | 1.923 | [8 empty] | 4410 | [5 empty] | SHAPEFILE | N
PL-00007662 | 147666 | Y | 1 | SK PS 00127120 | 2021-12-30 | 147666-1 | 08-31-003-03W2 | 05-32-003-03W2 | Pipeline Segment Connection Above Ground | Pipeline Segment Connection Below Ground | Flowline |  | SATURN OIL & GAS INC. | Operating | Sour Natural Gas |  |  | 0.194 | 0.194 | [8 empty] | 4410 | [5 empty] | SHAPEFILE | N
PL-00007513 | 142541 | Y | 1 | SK PS 00126827 | 2021-12-30 | 142541-1 | 04-24-006-30W1 | 03-24-006-30W1 | Pipeline Segment Connection Above Ground | Pipeline Segment Connection Above Ground | Flowline |  | SATURN OIL & GAS INC. | Operating | Oil Well Effluent |  |  | 0.466 | 0.466 | [8 empty] | 5516 | [5 empty] | SHAPEFILE | N
PL-00007395 | 129058 | Y | 1 | SK PS 00126709 | 2021-12-30 | 129058-1 | 10-17-006-14W2 | 08-17-006-14W2 | Well | Oil Satellite | Flowline |  | ALLIED ENERGY II CORP. | Operating | Oil Well Effluent |  | Fibreglass | 0.432 | 0.432 | 81.2 | 2.5 | 1 | STAR | 1000 |  | 5520 | 4410 | 4410 | 589.62 | 1.5 | Uncoated | Uncoated | 133.7 | SHAPEFILE | N
PL-00007840 | 168144 | Y | 1 | SK PS 00127303 | 2021-12-30 | 168144-1 | 16-28-006-05W2 | 11-28-006-05W2 | Well | Multi Well Battery | Flowline |  | WOODLAND DEVELOPMENT CORP. | Operating | Oil Well Effluent |  |  | 1.042 | 1.042 | [8 empty] | 4410 | [5 empty] | SHAPEFILE | N
PL-00007301 | 114576 | Y | 2 | SK PS 00126613 | 2021-12-30 | 114576-2 | 07-13-006-03W2 | 06-13-006-03W2 | Well | Pipeline Segment Connection Above Ground | Flowline |  | WOODLAND DEVELOPMENT CORP. | Operating | Oil Well Effluent |  |  | 0.249 | 0.249 | [8 empty] | 4410 | [5 empty] | SHAPEFILE | N
PL-00007649 | 147616 | Y | 1 | SK PS 00127107 | 2021-12-30 | 147616-1 | 01-25-003-04W2 | 13-19-003-03W2 | Well | Pipeline Segment Connection Above Ground | Flowline |  | SATURN OIL & GAS INC. | Operating | Oil Well Effluent |  |  | 0.866 | 0.866 | [8 empty] | 4410 | [5 empty] | SHAPEFILE | N
PL-00007998 | 193116 | Y | 1 | SK PS 00127466 | 2021-12-30 | 193116-1 | 09-08-004-03W2 | 12-09-004-03W2 | Multi Well Battery | Well | Flowline |  | SATURN OIL & GAS INC. | Operating | Salt water |  |  | 0.492 | 0.492 | [8 empty] | 11024 | [5 empty] | SHAPEFILE | N
PL-00007524 | 142554 | Y | 1 | SK PS 00126838 | 2021-12-30 | 142554-1 | 12-36-006-30W1 | 04-36-006-30W1 | Pipeline Segment Connection Above Ground | Pipeline Segment Connection Above Ground | Flowline |  | SATURN OIL & GAS INC. | Operating | Oil Well Effluent |  |  | 1.102 | 1.102 | [8 empty] | 5516 | [5 empty] | SHAPEFILE | N
PL-00007818 | 168049 | Y | 1 | SK PS 00127278 | 2021-12-30 | 168049-1 | 09-13-006-15W2 | 03-19-006-14W2 | Well | Oil Satellite | Flowline |  | ALLIED ENERGY II CORP. | Operating | Oil Well Effluent |  | Fibreglass | 1.26 | 1.26 | 81.2 | 2.5 | 1 | STAR | 1000 |  | 5520 | 4410 | 1963 | 262.45 | 1.5 | Uncoated | Uncoated | 133.7 | SHAPEFILE | N
PL-00007603 | 147426 | Y | 1 | SK PS 00127061 | 2021-12-30 | 147426-1 | 12-22-002-14W2 | 03-22-002-14W2 | Pipeline Segment Connection Below Ground | Pipeline Segment Connection Above Ground | Flowline |  | ALLIED ENERGY II CORP. | Operating | Salt water | Produced Water | Fibreglass | 0.853 | 0.853 | 98.6 | 6.7 | 1 | KOBAR | 2000 |  | 11169.9 | 11040 | 11040 |  | 1.5 | Uncoated | Uncoated | 4.9 | SHAPEFILE | N
PL-00007326 | 119173 | Y | 1 | SK PS 00126639 | 2021-12-30 | 119173-1 | 01-31-005-05W2 | 13-30-005-05W2 | Well | Multi Well Battery | Flowline |  | WOODLAND DEVELOPMENT CORP. | Operating | Oil Well Effluent |  |  | 1.508 | 1.508 | [8 empty] | 4410 | [5 empty] | SHAPEFILE | N
PL-00007841 | 168145 | Y | 1 | SK PS 00127304 | 2021-12-30 | 168145-1 | 15-28-006-05W2 | 11-28-006-05W2 | Well | Multi Well Battery | Flowline |  | WOODLAND DEVELOPMENT CORP. | Operating | Oil Well Effluent |  |  | 0.538 | 0.538 | [8 empty] | 4410 | [5 empty] | SHAPEFILE | N
PL-00007262 | 102778 | Y | 1 | SK PS 00126572 | 2021-12-30 | 102778-1 | 09-29-006-05W2 | 12-28-006-05W2 | Well | Oil Satellite | Flowline |  | WOODLAND DEVELOPMENT CORP. | Operating | Oil Well Effluent |  |  | 0.587 | 0.587 | [8 empty] | 5099 | [5 empty] | SHAPEFILE | N
PL-00007336 | 121913 | Y | 1 | SK PS 00126649 | 2021-12-30 | 121913-1 | 12-35-008-03W2 | 14-35-008-03W2 | Multi Well Battery | Well | Flowline |  | WOODLAND DEVELOPMENT CORP. | Operating | Salt water |  |  | 0.567 | 0.567 | [8 empty] | 3445 | [5 empty] | SHAPEFILE | N
PL-00007950 | 177260 | Y | 1 | SK PS 00127418 | 2021-12-30 | 177260-1 | 14-23-006-02W2 | 07-23-006-02W2 | Well | Multi Well Battery | Flowline |  | WOODLAND DEVELOPMENT CORP. | Operating | Oil Well Effluent |  |  | 1.025 | 1.025 | [8 empty] | 4410 | [5 empty] | SHAPEFILE | N
PL-00007785 | 155008 | Y | 1 | SK PS 00127243 | 2021-12-30 | 155008-1 | 16-26-031-21W3 | 09-28-031-21W3 | Blind End | Blind End | Flowline |  | SATURN OIL & GAS INC. | Abandoned | Oil Well Effluent |  |  | 3.669 | 3.669 | [14 empty] | SHAPEFILE | N
PL-00007559 | 144267-OE | Y | 3 | SK PS 00126877 | 2021-12-30 | 144267-105 | 16-17-003-01W2 | 09-17-003-01W2 | Well | Oil Satellite | Flowline |  | SATURN OIL & GAS INC. | Operating | Oil Well Effluent |  |  | 0.235 | 0.235 | [8 empty] | 4410 | [5 empty] | SHAPEFILE | N
PL-00007887 | 169641 | Y | 1 | SK PS 00127352 | 2021-12-30 | 169641-1 | 11-21-002-14W2 | 11-23-002-14W2 | Injection/Disposal Facility | Well | Flowline |  | ALLIED ENERGY II CORP. | Abandoned | Salt water |  |  | 3.302 | 3.302 | [14 empty] | SHAPEFILE | N
PL-00007665 | 147678 | Y | 1 | SK PS 00127123 | 2021-12-30 | 147678-1 | 03-05-004-03W2 | 13-32-003-03W2 | Well | Pipeline Segment Connection Above Ground | Flowline |  | SATURN OIL & GAS INC. | Abandoned | Oil Well Effluent |  |  | 0.509 | 0.509 | [8 empty] | 4410 | [5 empty] | SHAPEFILE | N
PL-00007825 | 168073 | Y | 1 | SK PS 00127287 | 2021-12-30 | 168073-1 | 13-30-006-14W2 | 03-31-006-14W2 | Oil Satellite | Well | Flowline |  | ALLIED ENERGY II CORP. | Discontinued | Salt water | Produced Water |  | 0.54 | 0.54 | [8 empty] | 11040 |  |  |  |  | 133.7 | SHAPEFILE | N
PL-00007635 | 147556 | Y | 1 | SK PS 00127093 | 2021-12-30 | 147556-1 | 14-05-004-03W2 | 09-08-004-03W2 | Oil Satellite | Multi Well Battery | Flowline |  | SATURN OIL & GAS INC. | Operating | Oil Well Effluent |  |  | 1.325 | 1.325 | [8 empty] | 4410 | [5 empty] | SHAPEFILE | N
PL-00007658 | 147653 | Y | 1 | SK PS 00127116 | 2021-12-30 | 147653-1 | 08-31-003-03W2 | 05-32-003-03W2 | Pipeline Segment Connection Above Ground | Pipeline Segment Connection Below Ground | Flowline |  | SATURN OIL & GAS INC. | Operating | Oil Well Effluent |  |  | 0.194 | 0.194 | [8 empty] | 4410 | [5 empty] | SHAPEFILE | N
PL-00007559 | 144267-OE | Y | 18 | SK PS 00126892 | 2021-12-30 | 144267-130 | 11-02-003-01W2 | 03-11-003-01W2 | Well | Pipeline Segment Connection Below Ground | Flowline |  | SATURN OIL & GAS INC. | Abandoned | Oil Well Effluent |  |  | 0.852 | 0.852 | [14 empty] | SHAPEFILE | N
PL-00007624 | 147506 | Y | 1 | SK PS 00127082 | 2021-12-30 | 147506-1 | 08-26-002-14W2 | 03-26-002-14W2 | Pipeline Segment Connection Below Ground | Oil Satellite | Flowline |  | ALLIED ENERGY II CORP. | Operating | Oil Well Effluent |  | Fibreglass | 0.787 | 0.787 | 81.8 | 3 | 1 | CEN | 1000 |  | 5512 | 4410 | 4410 | 21.61 | 1.5 | Uncoated | Uncoated | 4.9 | SHAPEFILE | N
PL-00007862 | 169612 | Y | 1 | SK PS 00127326 | 2021-12-30 | 169612-1 | 13-13-002-14W2 | 03-24-002-14W2 | Well | Oil Satellite | Flowline |  | ALLIED ENERGY II CORP. | Abandoned | Oil Well Effluent |  |  | 0.55 | 0.55 | [8 empty] | 5099 | [5 empty] | SHAPEFILE | N
PL-00007711 | 147820 | Y | 1 | SK PS 00127169 | 2021-12-30 | 147820-1 | 09-20-003-03W2 | 14-21-003-03W2 | Well | Oil Satellite | Flowline |  | SATURN OIL & GAS INC. | Operating | Oil Well Effluent |  |  | 1.345 | 1.345 | [8 empty] | 4410 | [5 empty] | SHAPEFILE | N
PL-00007559 | 144267-OE | Y | 32 | SK PS 00126906 | 2021-12-30 | 144267-40 | 07-04-003-01W2 | 11-04-003-01W2 | Well | Well | Flowline |  | SATURN OIL & GAS INC. | Operating | Oil Well Effluent |  |  | 0.666 | 0.666 | [8 empty] | 4410 | [5 empty] | SHAPEFILE | N
PL-00007902 | 169657 | Y | 1 | SK PS 00127367 | 2021-12-30 | 169657-1 | 11-19-002-14W2 | 09-25-002-15W2 | Blind End | Blind End | Flowline |  | ALLIED ENERGY II CORP. | Discontinued | Salt water | Produced Water |  | 1.9 | 1.9 | [8 empty] | 11040 |  |  |  |  | 4.9 | SHAPEFILE | N
PL-00007921 | 169682 | Y | 1 | SK PS 00127388 | 2021-12-30 | 169682-1 | 05-18-006-14W2 | 03-18-006-14W2 | Pipeline Segment Connection Above Ground | Well | Flowline |  | ALLIED ENERGY II CORP. | Operating | Salt water | Produced Water | Fibreglass | 0.331 | 0.331 | 57.6 | 4 |  | CEN | 2000 |  | 11045.79 | 11044 | 11040 |  | 2 | Uncoated | Uncoated | 133.7 | SHAPEFILE | N
PL-00007372 | 124901 | Y | 1 | SK PS 00126686 | 2021-12-30 | 124901-1 | 08-26-006-15W2 | 09-26-006-15W2 | Well | Pipeline Segment Connection Above Ground | Flowline |  | ALLIED ENERGY II CORP. | Operating | Oil Well Effluent |  | Fibreglass | 0.198 | 0.198 | 81.2 | 2.5 | 1 | STAR | 1000 |  | 5520 | 4410 | 4410 | 589.62 | 1.5 | Uncoated | Uncoated | 133.7 | SHAPEFILE | N
PL-00007716 | 148872 | Y | 1 | SK PS 00127174 | 2021-12-30 | 148872-1 | 04-01-009-03W2 | 16-35-008-03W2 | Well | Oil Satellite | Flowline |  | WOODLAND DEVELOPMENT CORP. | Operating | Oil Well Effluent |  |  | 0.583 | 0.583 | [8 empty] | 4410 | [5 empty] | SHAPEFILE | N
PL-00007642 | 147574 | Y | 1 | SK PS 00127100 | 2021-12-30 | 147574-1 | 15-04-004-03W2 | 02-09-004-03W2 | Well | Pipeline Segment Connection Below Ground | Flowline |  | SATURN OIL & GAS INC. | Operating | Oil Well Effluent |  |  | 0.138 | 0.138 | [8 empty] | 4410 | [5 empty] | SHAPEFILE | N
PL-00007559 | 144267-OE | Y | 24 | SK PS 00126898 | 2021-12-30 | 144267-20 | 15-33-002-01W2 | 06-04-003-01W2 | Well | Pipeline Segment Connection Above Ground | Flowline |  | SATURN OIL & GAS INC. | Operating | Oil Well Effluent |  |  | 0.775 | 0.775 | [8 empty] | 5099 | [5 empty] | SHAPEFILE | N
PL-00007562 | 144324 | Y | 17 | SK PS 00126967 | 2021-12-30 | 144324-7 | 12-20-031-21W3 | 12-20-031-21W3 | Blind End | Blind End | Flowline |  | SATURN OIL & GAS INC. | Abandoned | Oil Well Effluent |  |  | 0.004 | 0.004 | [14 empty] | SHAPEFILE | N
PL-00007278 | 109533 | Y | 1 | SK PS 00126588 | 2021-12-30 | 109533-1 | 16-32-003-03W2 | 13-32-003-03W2 | Oil Satellite | Pipeline Segment Connection Above Ground | Flowline |  | SATURN OIL & GAS INC. | Operating | Sour Natural Gas |  |  | 1.205 | 1.205 | [8 empty] | 4410 | [5 empty] | SHAPEFILE | N
PL-00007559 | 144267-OE | Y | 26 | SK PS 00126900 | 2021-12-30 | 144267-24 | 13-33-002-01W2 | 06-04-003-01W2 | Pipeline Segment Connection Below Ground | Pipeline Segment Connection Below Ground | Flowline |  | SATURN OIL & GAS INC. | Abandoned | Oil Well Effluent |  |  | 0.727 | 0.727 | [14 empty] | SHAPEFILE | N
PL-00007280 | 109543 | Y | 1 | SK PS 00126590 | 2021-12-30 | 109543-1 | 04-14-004-03W2 | 13-11-004-03W2 | Well | Oil Satellite | Flowline |  | SATURN OIL & GAS INC. | Operating | Oil Well Effluent |  |  | 0.37 | 0.37 | [8 empty] | 5099 | [5 empty] | SHAPEFILE | N
PL-00007734 | 149842 | Y | 1 | SK PS 00127192 | 2021-12-30 | 149842-1 | 16-36-008-32W1 | 01-36-008-32W1 | Blind End | Blind End | Flowline |  | SATURN OIL & GAS INC. | Abandoned | Salt water |  |  | 1.22 | 1.22 | [14 empty] | SHAPEFILE | N
PL-00007994 | 192441 | Y | 1 | SK PS 00127462 | 2021-12-30 | 192441-1 | 08-27-008-03W2 | 09-27-008-03W2 | Well | Pipeline Segment Connection Above Ground | Flowline |  | WOODLAND DEVELOPMENT CORP. | Operating | Oil Well Effluent |  |  | 0.454 | 0.454 | [8 empty] | 2480 | [5 empty] | SHAPEFILE | N
PL-00007339 | 122239 | Y | 1 | SK PS 00126653 | 2021-12-30 | 122239-1 | 05-18-006-14W2 | 03-31-006-14W2 | Pipeline Segment Connection Above Ground | Pipeline Segment Connection Above Ground | Flowline |  | ALLIED ENERGY II CORP. | Operating | Salt water | Produced Water | Fibreglass | 4.97 | 4.97 | 80.5 | 2.4 | 1 | CEN | 2000 |  | 11045.79 | 11044 | 11040 |  | 2 | Uncoated | Uncoated | 133.7 | SHAPEFILE | N
PL-00007824 | 168059 | Y | 2 | SK PS 00127286 | 2021-12-30 | 168059-900 | 11-13-006-15W2 | 15-13-006-15W2 | Well | Well | Flowline |  | ALLIED ENERGY II CORP. | Operating | Salt water | Produced Water | Fibreglass | 0.699 | 0.699 | 57.7 | 4.3 |  | STAR | 2000 |  | 11053.8 | 11044 | 11040 |  | 2 | Uncoated | Uncoated | 133.7 | SHAPEFILE | N
PL-00007542 | 142591 | Y | 1 | SK PS 00126856 | 2021-12-30 | 142591-1 | 02-36-007-30W1 | 04-36-007-30W1 | Pipeline Segment Connection Above Ground | Pipeline Segment Connection Above Ground | Flowline |  | SATURN OIL & GAS INC. | Operating | Oil Well Effluent |  |  | 0.888 | 0.888 | [8 empty] | 4140 | [5 empty] | SHAPEFILE | N
PL-00007567 | 146013 | Y | 3 | SK PS 00126985 | 2021-12-30 | 146013-15 | 09-14-006-15W2 | 13-12-006-15W2 | Well | Oil Satellite | Flowline |  | ALLIED ENERGY II CORP. | Operating | Oil Well Effluent |  | Fibreglass | 1.565 | 1.565 | 81.2 | 2.5 | 1 | STAR | 1000 |  | 5520 | 4410 | 4410 | 589.62 | 1.5 | Uncoated | Uncoated | 133.7 | SHAPEFILE | N
PL-00007515 | 142543 | Y | 1 | SK PS 00126829 | 2021-12-30 | 142543-1 | 03-01-007-30W1 | 02-01-007-30W1 | Well | Pipeline Segment Connection Above Ground | Flowline |  | SATURN OIL & GAS INC. | Operating | Oil Well Effluent |  |  | 0.386 | 0.386 | [8 empty] | 8280 | [5 empty] | SHAPEFILE | N
PL-00007399 | 129427 | Y | 1 | SK PS 00126713 | 2021-12-30 | 129427-1 | 09-01-007-14W2 | 06-01-007-14W2 | Well | Oil Satellite | Flowline |  | ALLIED ENERGY II CORP. | Operating | Oil Well Effluent |  | Fibreglass | 0.766 | 0.766 | 81.2 | 2.5 | 1 | STAR | 1000 |  | 5520 | 4410 | 4410 | 628.87 | 1.5 | Uncoated | Uncoated | 142.6 | SHAPEFILE | N
PL-00007537 | 142583 | Y | 1 | SK PS 00126851 | 2021-12-30 | 142583-1 | 01-24-007-30W1 | 03-24-007-30W1 | Well | Pipeline Segment Connection Above Ground | Flowline |  | SATURN OIL & GAS INC. | Operating | Oil Well Effluent |  |  | 0.689 | 0.689 | [8 empty] | 4140 | [5 empty] | SHAPEFILE | N
PL-00007567 | 146013 | Y | 15 | SK PS 00126997 | 2021-12-30 | 146013-26 | 03-13-006-15W2 | 02-13-006-15W2 | Well | Oil Satellite | Flowline |  | ALLIED ENERGY II CORP. | Operating | Oil Well Effluent |  | Fibreglass | 0.284 | 0.284 | 81.2 | 2.5 | 1 | STAR | 1000 |  | 5520 | 4410 | 4410 | 589.62 | 1.5 | Uncoated | Uncoated | 133.7 | SHAPEFILE | N
PL-00007613 | 147463 | Y | 1 | SK PS 00127071 | 2021-12-30 | 147463-1 | 15-08-002-13W2 | 13-08-002-13W2 | Blind End | Oil Satellite | Flowline |  | ALLIED ENERGY II CORP. | Discontinued | Oil Well Effluent |  |  | 0.976 | 0.976 | [14 empty] | SHAPEFILE | N
PL-00007567 | 146013 | Y | 18 | SK PS 00127000 | 2021-12-30 | 146013-8 | 07-23-006-15W2 | 01-23-006-15W2 | Well | Oil Satellite | Flowline |  | ALLIED ENERGY II CORP. | Operating | Oil Well Effluent |  |  | 0.544 | 0.544 | [8 empty] | 4410 |  |  |  |  | 133.7 | SHAPEFILE | N
PL-00007390 | 129005 | Y | 1 | SK PS 00126704 | 2021-12-30 | 129005-1 | 10-19-006-14W2 | 03-19-006-14W2 | Pipeline Segment Connection Above Ground | Oil Satellite | Flowline |  | ALLIED ENERGY II CORP. | Operating | Oil Well Effluent |  | Fibreglass | 0.682 | 0.682 | 81.2 | 2.5 | 1 | STAR | 1000 |  | 5520 | 4410 | 4410 | 589.62 | 1.5 | Uncoated | Uncoated | 133.7 | SHAPEFILE | N
PL-00007485 | 142506 | Y | 1 | SK PS 00126799 | 2021-12-30 | 142506-1 | 09-26-006-30W1 | 01-35-006-30W1 | Oil Satellite | Multi Well Battery | Flowline |  | SATURN OIL & GAS INC. | Operating | Oil Well Effluent |  |  | 1.394 | 1.394 | [8 empty] | 4416 | [5 empty] | SHAPEFILE | N
PL-00007561 | 144267-SW | Y | 3 | SK PS 00126942 | 2021-12-30 | 144267-129 | 02-10-003-01W2 | 15-03-003-01W2 | Blind End | Blind End | Flowline |  | SATURN OIL & GAS INC. | Abandoned | Salt water |  |  | 0.351 | 0.351 | [14 empty] | SHAPEFILE | N
PL-00007974 | 184324 | Y | 1 | SK PS 00127442 | 2021-12-30 | 184324-1 | 01-28-008-03W2 | 04-27-008-03W2 | Pipeline Segment Connection Above Ground | Pipeline Segment Connection Above Ground | Flowline |  | WOODLAND DEVELOPMENT CORP. | Operating | Oil Well Effluent |  |  | 0.421 | 0.421 | [8 empty] | 4410 | [5 empty] | SHAPEFILE | N
PL-00007347 | 122910 | Y | 1 | SK PS 00126661 | 2021-12-30 | 122910-1 | 09-08-008-03W2 | 08-08-008-03W2 | Well | Multi Well Battery | Flowline |  | WOODLAND DEVELOPMENT CORP. | Operating | Oil Well Effluent |  |  | 0.511 | 0.511 | [8 empty] | 4410 | [5 empty] | SHAPEFILE | N
PL-00007990 | 184872 | Y | 1 | SK PS 00127458 | 2021-12-30 | 184872-1 | 13-16-002-14W2 | 01-20-002-14W2 | Well | Oil Satellite | Flowline |  | ALLIED ENERGY II CORP. | Operating | Oil Well Effluent |  | Fibreglass | 0.655 | 0.655 | 81.2 | 2.5 | 1 | STAR | 1000 |  | 5520 | 4410 | 4410 | 21.61 | 1.5 | Uncoated | Uncoated | 4.9 | SHAPEFILE | N
PL-00008052 | 248562 | Y | 1 | SK PS 00127520 | 2021-12-30 | 248562-1 | 08-34-031-21W3 | 01-34-031-21W3 | Blind End | Blind End | Flowline |  | SATURN OIL & GAS INC. | Abandoned | Oil Well Effluent |  |  | 0.406 | 0.406 | [14 empty] | SHAPEFILE | N
PL-00007810 | 168008 | Y | 1 | SK PS 00127270 | 2021-12-30 | 168008-1 | 11-23-006-15W2 | 01-23-006-15W2 | Multi Well Battery | Oil Satellite | Flowline |  | ALLIED ENERGY II CORP. | Discontinued | Oil Well Effluent |  |  | 1.211 | 1.211 | [8 empty] | 1963 | [5 empty] | SHAPEFILE | N
PL-00007458 | 140683 | Y | 1 | SK PS 00126772 | 2021-12-30 | 140683-1 | 16-27-002-14W2 | 07-27-002-14W2 | Well | Oil Satellite | Flowline |  | ALLIED ENERGY II CORP. | Discontinued | Oil Well Effluent |  |  | 1.036 | 1.036 | [8 empty] | 4410 | [5 empty] | SHAPEFILE | N
PL-00007949 | 174679 | Y | 1 | SK PS 00127417 | 2021-12-30 | 174679-1 | 03-06-006-05W2 | 04-06-006-05W2 | Well | Pipeline Segment Connection Above Ground | Flowline |  | WOODLAND DEVELOPMENT CORP. | Operating | Oil Well Effluent |  |  | 0.391 | 0.391 | [8 empty] | 4410 | [5 empty] | SHAPEFILE | N
PL-00007672 | 147701 | Y | 1 | SK PS 00127130 | 2021-12-30 | 147701-1 | 14-05-004-03W2 | 01-07-004-03W2 | Pipeline Segment Connection Above Ground | Pipeline Segment Connection Above Ground | Flowline |  | SATURN OIL & GAS INC. | Operating | Salt water |  |  | 0.969 | 0.969 | [8 empty] | 11024 | [5 empty] | SHAPEFILE | N
PL-00007255 | 101913 | Y | 1 | SK PS 00126565 | 2021-12-30 | 101913-1 | 04-10-004-03W2 | 03-09-004-03W2 | Pipeline Segment Connection Above Ground | Oil Satellite | Flowline |  | SATURN OIL & GAS INC. | Operating | Sour Natural Gas |  |  | 1.001 | 1.001 | [8 empty] | 4410 | [5 empty] | SHAPEFILE | N
PL-00007981 | 184752 | Y | 1 | SK PS 00127449 | 2021-12-30 | 184752-1 | 01-24-006-15W2 | 03-19-006-14W2 | Well | Oil Satellite | Flowline |  | ALLIED ENERGY II CORP. | Operating | Oil Well Effluent |  | Fibreglass | 0.811 | 0.811 | 81.2 | 2.5 | 1 | STAR | 1000 |  | 5520 | 4410 | 4410 | 589.62 | 1.5 | Uncoated | Uncoated | 133.7 | SHAPEFILE | N
PL-00007562 | 144324 | Y | 19 | SK PS 00126969 | 2021-12-30 | 144324-9 | 15-20-031-21W3 | 16-20-031-21W3 | Blind End | Blind End | Flowline |  | SATURN OIL & GAS INC. | Abandoned | Oil Well Effluent |  |  | 0.412 | 0.412 | [14 empty] | SHAPEFILE | N
PL-00007907 | 169662 | Y | 1 | SK PS 00127372 | 2021-12-30 | 169662-1 | 13-20-002-14W2 | 12-20-002-14W2 | Well | Pipeline Segment Connection Below Ground | Flowline |  | ALLIED ENERGY II CORP. | Abandoned | Oil Well Effluent |  |  | 0.233 | 0.233 | [8 empty] | 5099 | [5 empty] | SHAPEFILE | N
PL-00007559 | 144267-OE | Y | 11 | SK PS 00126885 | 2021-12-30 | 144267-113 | 15-31-002-01W2 | 03-06-003-01W2 | Well | Pipeline Segment Connection Above Ground | Flowline |  | SATURN OIL & GAS INC. | Operating | Oil Well Effluent |  |  | 0.998 | 0.998 | [8 empty] | 5099 | [5 empty] | SHAPEFILE | N
PL-00007883 | 169637 | Y | 1 | SK PS 00127348 | 2021-12-30 | 169637-1 | 05-22-002-14W2 | 03-22-002-14W2 | Pipeline Segment Connection Below Ground | Pipeline Segment Connection Below Ground | Flowline |  | ALLIED ENERGY II CORP. | Abandoned | Oil Well Effluent |  |  | 0.536 | 0.536 | [14 empty] | SHAPEFILE | N
PL-00008005 | 194237 | Y | 1 | SK PS 00127473 | 2021-12-30 | 194237-1 | 07-26-006-15W2 | 01-26-006-15W2 | Well | Oil Satellite | Flowline |  | ALLIED ENERGY II CORP. | Operating | Oil Well Effluent |  | Fibreglass | 0.761 | 0.761 | 81.2 | 2.5 | 1 | STAR |  |  | 0 | 4410 | 4410 | 589.62 | 1.5 | Uncoated | Uncoated | 133.7 | SHAPEFILE | N
PL-00007809 | 168007 | Y | 1 | SK PS 00127269 | 2021-12-30 | 168007-1 | 09-22-006-15W2 | 01-23-006-15W2 | Well | Pipeline Segment Connection Above Ground | Flowline |  | ALLIED ENERGY II CORP. | Operating | Oil Well Effluent |  | Fibreglass | 1.862 | 1.862 | 53.6 | 2 | 1 | STAR | 1000 |  | 5520 | 4410 | 1963 | 262.45 | 1.5 | Uncoated | Uncoated | 133.7 | SHAPEFILE | N
PL-00007639 | 147561 | Y | 1 | SK PS 00127097 | 2021-12-30 | 147561-1 | 09-08-004-03W2 | 03-09-004-03W2 | Multi Well Battery | Pipeline Segment Connection Above Ground | Flowline |  | SATURN OIL & GAS INC. | Operating | Salt water |  |  | 2.008 | 2.008 | [8 empty] | 11024 | [5 empty] | SHAPEFILE | N
PL-00007682 | 147725 | Y | 1 | SK PS 00127140 | 2021-12-30 | 147725-1 | 13-12-004-03W2 | 14-12-004-03W2 | Blind End | Blind End | Flowline |  | SATURN OIL & GAS INC. | Discontinued | Oil Well Effluent |  |  | 0.148 | 0.148 | [14 empty] | SHAPEFILE | N
PL-00007783 | 155006 | Y | 1 | SK PS 00127241 | 2021-12-30 | 155006-1 | 14-27-031-21W3 | 14-27-031-21W3 | Blind End | Blind End | Flowline |  | SATURN OIL & GAS INC. | Abandoned | Oil Well Effluent |  |  | 0.01 | 0.01 | [14 empty] | SHAPEFILE | N
PL-00007480 | 142500 | Y | 1 | SK PS 00126794 | 2021-12-30 | 142500-1 | 16-23-006-30W1 | 08-23-006-30W1 | Pipeline Segment Connection Above Ground | Oil Satellite | Flowline |  | SATURN OIL & GAS INC. | Operating | Oil Well Effluent |  |  | 0.844 | 0.844 | [8 empty] | 5516 | [5 empty] | SHAPEFILE | N
PL-00007748 | 151512 | Y | 1 | SK PS 00127206 | 2021-12-30 | 151512-1 | 02-19-004-03W2 | 16-18-004-03W2 | Well | Oil Satellite | Flowline |  | SATURN OIL & GAS INC. | Operating | Oil Well Effluent |  |  | 0.621 | 0.621 | [8 empty] | 4410 | [5 empty] | SHAPEFILE | N
PL-00007287 | 111971 | Y | 1 | SK PS 00126598 | 2021-12-30 | 111971-1 | 12-22-008-03W2 | 15-21-008-03W2 | Well | Multi Well Battery | Flowline |  | WOODLAND DEVELOPMENT CORP. | Operating | Oil Well Effluent |  |  | 0.977 | 0.977 | [8 empty] | 5099 | [5 empty] | SHAPEFILE | N
PL-00007955 | 179747 | Y | 1 | SK PS 00127423 | 2021-12-30 | 179747-1 | 12-25-006-15W2 | 09-26-006-15W2 | Well | Pipeline Segment Connection Above Ground | Flowline |  | ALLIED ENERGY II CORP. | Operating | Oil Well Effluent |  | Fibreglass | 0.342 | 0.342 | 81.2 | 2.5 | 1 | STAR | 1000 |  | 5520 | 4410 | 4410 | 589.62 | 1.5 | Uncoated | Uncoated | 133.7 | SHAPEFILE | N
PL-00007715 | 148868 | Y | 1 | SK PS 00127173 | 2021-12-30 | 148868-1 | 09-34-008-03W2 | 12-35-008-03W2 | Pipeline Segment Connection Above Ground | Multi Well Battery | Flowline |  | WOODLAND DEVELOPMENT CORP. | Operating | Oil Well Effluent |  |  | 0.412 | 0.412 | [8 empty] | 4410 | [5 empty] | SHAPEFILE | N
PL-00007602 | 147417 | Y | 1 | SK PS 00127060 | 2021-12-30 | 147417-1 | 09-28-002-14W2 | 01-28-002-14W2 | Pipeline Segment Connection Above Ground | Multi Well Battery | Flowline |  | ALLIED ENERGY II CORP. | Operating | Oil Well Effluent |  | Fibreglass | 0.96 | 0.96 | 81.2 | 2.5 | 1 | STAR | 1000 |  | 5520 | 4410 | 4410 | 21.61 | 1.5 | Uncoated | Uncoated | 4.9 | SHAPEFILE | N
PL-00007561 | 144267-SW | Y | 9 | SK PS 00126948 | 2021-12-30 | 144267-77 | 09-35-002-01W2 | 01-02-003-01W2 | Pipeline Segment Connection Below Ground | Pipeline Segment Connection Below Ground | Flowline |  | SATURN OIL & GAS INC. | Abandoned | Salt water |  |  | 0.818 | 0.818 | [14 empty] | SHAPEFILE | N
PL-00007600 | 147402 | Y | 1 | SK PS 00127058 | 2021-12-30 | 147402-1 | 09-25-002-15W2 | 11-19-002-14W2 | Pipeline Segment Connection Below Ground | Pipeline Segment Connection Below Ground | Flowline |  | ALLIED ENERGY II CORP. | Abandoned | Oil Well Effluent |  |  | 1.851 | 1.851 | [14 empty] | SHAPEFILE | N
PL-00007487 | 142508 | Y | 1 | SK PS 00126801 | 2021-12-30 | 142508-1 | 03-35-006-30W1 | 01-35-006-30W1 | Well | Multi Well Battery | Flowline |  | SATURN OIL & GAS INC. | Operating | Oil Well Effluent |  |  | 1.001 | 1.001 | [8 empty] | 5516 | [5 empty] | SHAPEFILE | N
PL-00007436 | 137767 | Y | 1 | SK PS 00126750 | 2021-12-30 | 137767-1 | 15-21-008-03W2 | 01-28-008-03W2 | Well | Pipeline Segment Connection Above Ground | Flowline |  | WOODLAND DEVELOPMENT CORP. | Operating | Oil Well Effluent |  |  | 0.398 | 0.398 | [8 empty] | 4410 | [5 empty] | SHAPEFILE | N
PL-00007636 | 147557 | Y | 1 | SK PS 00127094 | 2021-12-30 | 147557-1 | 14-05-004-03W2 | 09-08-004-03W2 | Pipeline Segment Connection Above Ground | Multi Well Battery | Flowline |  | SATURN OIL & GAS INC. | Operating | Sour Natural Gas |  |  | 1.318 | 1.318 | [8 empty] | 4410 | [5 empty] | SHAPEFILE | N
PL-00007561 | 144267-SW | Y | 2 | SK PS 00126941 | 2021-12-30 | 144267-120 | 02-10-003-01W2 | 03-09-003-01W2 | Multi Well Battery | Well | Flowline |  | SATURN OIL & GAS INC. | Operating | Salt water |  |  | 2.343 | 2.343 | [8 empty] | 11024 | [5 empty] | SHAPEFILE | N
PL-00008035 | 246503 | Y | 1 | SK PS 00127503 | 2021-12-30 | 246503-1 | 05-09-008-03W2 | 08-08-008-03W2 | Well | Multi Well Battery | Flowline |  | WOODLAND DEVELOPMENT CORP. | Operating | Oil Well Effluent |  |  | 0.257 | 0.257 | [8 empty] | 5520 | [5 empty] | SHAPEFILE | N
PL-00007764 | 152691 | Y | 1 | SK PS 00127222 | 2021-12-30 | 152691-1 | 14-28-031-21W3 | 14-28-031-21W3 | Blind End | Blind End | Flowline |  | SATURN OIL & GAS INC. | Abandoned | Oil Well Effluent |  |  | 0.006 | 0.006 | [14 empty] | SHAPEFILE | N
PL-00007851 | 169600 | Y | 1 | SK PS 00127314 | 2021-12-30 | 169600-1 | 03-17-002-13W2 | 09-18-002-13W2 | Well | Oil Satellite | Flowline |  | ALLIED ENERGY II CORP. | Discontinued | Oil Well Effluent |  |  | 1.169 | 1.169 | [8 empty] | 5099 | [5 empty] | SHAPEFILE | N
PL-00007562 | 144324 | Y | 7 | SK PS 00126957 | 2021-12-30 | 144324-15 | 05-20-031-21W3 | 05-20-031-21W3 | Blind End | Blind End | Flowline |  | SATURN OIL & GAS INC. | Abandoned | Oil Well Effluent |  |  | 0.008 | 0.008 | [14 empty] | SHAPEFILE | N
PL-00007325 | 119172 | Y | 1 | SK PS 00126638 | 2021-12-30 | 119172-1 | 07-31-005-05W2 | 15-30-005-05W2 | Well | Pipeline Segment Connection Below Ground | Flowline |  | WOODLAND DEVELOPMENT CORP. | Operating | Oil Well Effluent |  |  | 1.018 | 1.018 | [8 empty] | 4410 | [5 empty] | SHAPEFILE | N
PL-00007908 | 169665 | Y | 1 | SK PS 00127373 | 2021-12-30 | 169665-1 | 03-29-002-14W2 | 09-29-002-14W2 | Well | Oil Satellite | Flowline |  | ALLIED ENERGY II CORP. | Operating | Oil Well Effluent |  | Steel | 1.03 | 1.03 | 88.9 | 3.2 | 1 |  |  |  | 0 | 5099 | 5099 | 24.99 | 1.5 | Uncoated |  | 4.9 | SHAPEFILE | Y | Small Permanent Watercourse
PL-00007439 | 137782 | Y | 1 | SK PS 00126753 | 2021-12-30 | 137782-1 | 08-19-006-14W2 | 03-19-006-14W2 | Well | Well | Flowline |  | ALLIED ENERGY II CORP. | Operating | Salt water | Produced Water |  | 0.53 | 0.53 | [8 empty] | 11040 |  |  |  |  | 133.7 | SHAPEFILE | N
PL-00007312 | 116694 | Y | 1 | SK PS 00126625 | 2021-12-30 | 116694-1 | 08-25-006-02W2 | 08-26-006-02W2 | Well | Multi Well Battery | Flowline |  | WOODLAND DEVELOPMENT CORP. | Operating | Oil Well Effluent |  |  | 1.837 | 1.837 | [8 empty] | 4410 | [5 empty] | SHAPEFILE | N
PL-00007514 | 142542 | Y | 1 | SK PS 00126828 | 2021-12-30 | 142542-1 | 04-24-006-30W1 | 03-24-006-30W1 | Pipeline Segment Connection Above Ground | Pipeline Segment Connection Above Ground | Flowline |  | SATURN OIL & GAS INC. | Operating | Oil Well Effluent |  |  | 0.46 | 0.46 | [8 empty] | 5516 | [5 empty] | SHAPEFILE | N
PL-00007343 | 122246 | Y | 1 | SK PS 00126657 | 2021-12-30 | 122246-1 | 07-07-006-14W2 | 11-07-006-14W2 | Pipeline Segment Connection Above Ground | Oil Satellite | Flowline |  | ALLIED ENERGY II CORP. | Operating | Oil Well Effluent |  |  | 0.535 | 0.535 | [8 empty] | 4410 |  |  |  |  | 133.7 | SHAPEFILE | N
PL-00007405 | 129720 | Y | 1 | SK PS 00126719 | 2021-12-30 | 129720-1 | 07-28-006-05W2 | 12-28-006-05W2 | Well | Oil Satellite | Flowline |  | WOODLAND DEVELOPMENT CORP. | Operating | Oil Well Effluent |  |  | 0.932 | 0.932 | [8 empty] | 4410 | [5 empty] | SHAPEFILE | N
PL-00007791 | 158141 | Y | 1 | SK PS 00127250 | 2021-12-30 | 158141-1 | 06-27-008-03W2 | 09-27-008-03W2 | Well | Pipeline Segment Connection Above Ground | Flowline |  | WOODLAND DEVELOPMENT CORP. | Operating | Oil Well Effluent |  |  | 0.843 | 0.843 | [8 empty] | 4410 | [5 empty] | SHAPEFILE | N
PL-00007574 | 146259 | Y | 1 | SK PS 00127032 | 2021-12-30 | 146259-1 | 04-36-002-15W2 | 05-36-002-15W2 | Blind End | Blind End | Flowline |  | ALLIED ENERGY II CORP. | Discontinued | Oil Well Effluent |  |  | 0.673 | 0.673 | [8 empty] | 4410 |  |  |  |  | 4.9 | SHAPEFILE | N
PL-00007570 | 146182 | Y | 1 | SK PS 00127028 | 2021-12-30 | 146182-1 | 08-02-004-04W2 | 01-07-004-03W2 | Pipeline Segment Connection Above Ground | Oil Satellite | Flowline |  | SATURN OIL & GAS INC. | Operating | Oil Well Effluent |  |  | 4.039 | 4.039 | [8 empty] | 4410 | [5 empty] | SHAPEFILE | N
PL-00008055 | 143976 | Y | 1 | SK PS 00127523 | 2021-12-30 | 143976-1 | 01-21-002-14W2 | 05-22-002-14W2 | Well | Pipeline Segment Connection Below Ground | Flowline |  | ALLIED ENERGY II CORP. | Discontinued | Salt water | Produced Water |  | 0.55 | 0.55 | [8 empty] | 11040 |  |  |  |  | 4.9 | SYSGEN | N
PL-00007444 | 138487 | Y | 1 | SK PS 00126758 | 2021-12-30 | 138487-1 | 13-19-003-03W2 | 09-19-003-03W2 | Pipeline Segment Connection Above Ground | Pipeline Segment Connection Above Ground | Flowline |  | SATURN OIL & GAS INC. | Operating | Oil Well Effluent |  |  | 1.223 | 1.223 | [8 empty] | 4410 | [5 empty] | SHAPEFILE | N
PL-00007690 | 147736 | Y | 1 | SK PS 00127148 | 2021-12-30 | 147736-1 | 14-17-004-02W2 | 02-20-004-02W2 | Well | Oil Satellite | Flowline |  | SATURN OIL & GAS INC. | Discontinued | Oil Well Effluent |  |  | 0.794 | 0.794 | [8 empty] | 4410 | [5 empty] | SHAPEFILE | N
PL-00007441 | 138226 | Y | 1 | SK PS 00126755 | 2021-12-30 | 138226-1 | 11-19-006-14W2 | 03-19-006-14W2 | Well | Oil Satellite | Flowline |  | ALLIED ENERGY II CORP. | Operating | Oil Well Effluent |  | Fibreglass | 0.771 | 0.771 | 81.2 | 2.5 | 1 | STAR | 1000 |  | 5520 | 5099 | 5099 | 681.74 | 1.5 | Uncoated | Uncoated | 133.7 | SHAPEFILE | N
PL-00007424 | 132938 | Y | 1 | SK PS 00126738 | 2021-12-30 | 132938-1 | 12-12-006-15W2 | 11-12-006-15W2 | Oil Satellite | Multi Well Battery | Flowline |  | ALLIED ENERGY II CORP. | Operating | Oil Well Effluent |  | Fibreglass | 0.375 | 0.375 | 109.2 | 4 | 1 | CEN | 1000 |  | 5512 | 5099 | 5099 | 681.74 | 1.5 | Uncoated | Uncoated | 133.7 | SHAPEFILE | N
PL-00007430 | 134119 | Y | 1 | SK PS 00126744 | 2021-12-30 | 134119-1 | 10-05-004-03W2 | 08-08-004-03W2 | Well | Well | Flowline |  | SATURN OIL & GAS INC. | Operating | Oil Well Effluent |  |  | 1.534 | 1.534 | [8 empty] | 4410 | [5 empty] | SHAPEFILE | N
PL-00007261 | 102645 | Y | 1 | SK PS 00126571 | 2021-12-30 | 102645-1 | 05-18-006-14W2 | 02-16-006-14W2 | Pipeline Segment Connection Above Ground | Pipeline Segment Connection Above Ground | Flowline |  | ALLIED ENERGY II CORP. | Operating | Salt water | Produced Water | Fibreglass | 4.065 | 4.065 | 117.3 | 8.1 | 1 | CEN | 2000 |  | 11169.9 | 11040 | 11040 |  | 2 | Uncoated | Uncoated | 133.7 | SHAPEFILE | N
PL-00007568 | 146166-OE | Y | 22 | SK PS 00127022 | 2021-12-30 | 146166-66 | 01-14-008-04W2 | 16-11-008-04W2 | Well | Pipeline Segment Connection Above Ground | Flowline |  | WOODLAND DEVELOPMENT CORP. | Operating | Oil Well Effluent |  |  | 0.505 | 0.505 | [8 empty] | 4410 | [5 empty] | SHAPEFILE | N
PL-00007509 | 142537 | Y | 1 | SK PS 00126823 | 2021-12-30 | 142537-1 | 08-23-006-30W1 | 01-23-006-30W1 | Well | Pipeline Segment Connection Above Ground | Flowline |  | SATURN OIL & GAS INC. | Operating | Oil Well Effluent |  |  | 0.429 | 0.429 | [8 empty] | 5516 | [5 empty] | SHAPEFILE | N
PL-00007835 | 168128 | Y | 1 | SK PS 00127297 | 2021-12-30 | 168128-1 | 01-01-006-06W2 | 15-36-005-06W2 | Multi Well Battery | Well | Flowline |  | WOODLAND DEVELOPMENT CORP. | Operating | Salt water |  |  | 0.533 | 0.533 | [8 empty] | 6890 | [5 empty] | SHAPEFILE | N
PL-00007350 | 123101 | Y | 1 | SK PS 00126664 | 2021-12-30 | 123101-1 | 11-31-005-05W2 | 03-31-005-05W2 | Oil Satellite | Oil Satellite | Flowline |  | WOODLAND DEVELOPMENT CORP. | Operating | Oil Well Effluent |  |  | 0.71 | 0.71 | [8 empty] | 4410 | [5 empty] | SHAPEFILE | N
PL-00007573 | 146257 | Y | 1 | SK PS 00127031 | 2021-12-30 | 146257-1 | 08-19-002-14W2 | 11-19-002-14W2 | Well | Oil Satellite | Flowline |  | ALLIED ENERGY II CORP. | Operating | Oil Well Effluent |  | Fibreglass | 0.836 | 0.836 | 81.7 | 2.9 | 1 | KOBAR | 1000 |  | 5520 | 4410 | 4410 | 21.61 | 1.5 | Uncoated | Uncoated | 4.9 | SHAPEFILE | N
PL-00007311 | 116656 | Y | 1 | SK PS 00126624 | 2021-12-30 | 116656-1 | 09-24-001-34W1 | 16-24-001-34W1 | Well | Multi Well Battery | Flowline |  | ROK RESOURCES INC. | Abandoned | Oil Well Effluent |  |  | 0.59 | 0.59 | [8 empty] | 4410 | [5 empty] | SHAPEFILE | N
PL-00007931 | 169693 | Y | 1 | SK PS 00127398 | 2021-12-30 | 169693-1 | 11-36-006-15W2 | 05-36-006-15W2 | Pipeline Segment Connection Above Ground | Well | Flowline |  | ALLIED ENERGY II CORP. | Operating | Oil Well Effluent |  | Fibreglass | 0.329 | 0.329 | 81.2 | 2.5 | 1 | STAR | 1000 |  | 5520 | 4410 | 4410 | 589.62 | 1.5 | Uncoated | Uncoated | 133.7 | SHAPEFILE | N
PL-00007454 | 139690 | Y | 1 | SK PS 00126768 | 2021-12-30 | 139690-1 | 15-34-002-15W2 | 14-34-002-15W2 | Well | Oil Satellite | Flowline |  | ALLIED ENERGY II CORP. | Operating | Oil Well Effluent |  | Fibreglass | 0.628 | 0.628 | 81.8 | 3 | 1 | CEN | 1000 |  | 5512 | 4410 | 4410 | 21.61 | 1.5 | Uncoated | Uncoated | 4.9 | SHAPEFILE | N
PL-00007519 | 142547 | Y | 1 | SK PS 00126833 | 2021-12-30 | 142547-1 | 02-01-007-30W1 | 01-01-007-30W1 | Well | Pipeline Segment Connection Above Ground | Flowline |  | SATURN OIL & GAS INC. | Operating | Oil Well Effluent |  |  | 0.374 | 0.374 | [8 empty] | 4140 | [5 empty] | SHAPEFILE | N
PL-00007861 | 169611 | Y | 2 | SK PS 00127325 | 2021-12-30 | 169611-900 | 03-24-002-14W2 | 01-24-002-14W2 | Oil Satellite | Oil Satellite | Flowline |  | ALLIED ENERGY II CORP. | Operating | Oil Well Effluent |  | Steel | 0.79 | 0.79 | 88.9 | 3.2 | 1 |  |  |  | 0 | 5099 | 5099 | 24.99 | 1.5 | Uncoated | Fusion Bonded Epoxy/ Extruded Poly | 4.9 | SHAPEFILE | N
PL-00008021 | 240936 | Y | 1 | SK PS 00127489 | 2021-12-30 | 240936-1 | 04-25-006-02W2 | 08-26-006-02W2 | Pipeline Segment Connection Below Ground | Pipeline Segment Connection Below Ground | Flowline |  | WOODLAND DEVELOPMENT CORP. | Abandoned | Oil Well Effluent |  |  | 0.564 | 0.564 | [14 empty] | SHAPEFILE | N
PL-00007687 | 147733 | Y | 1 | SK PS 00127145 | 2021-12-30 | 147733-1 | 01-20-004-02W2 | 02-20-004-02W2 | Well | Oil Satellite | Flowline |  | SATURN OIL & GAS INC. | Operating | Oil Well Effluent |  |  | 0.551 | 0.551 | [8 empty] | 4410 | [5 empty] | SHAPEFILE | N
PL-00008027 | 242536 | Y | 1 | SK PS 00127495 | 2021-12-30 | 242536-1 | 12-16-001-16W2 | 03-21-001-16W2 | Well | Multi Well Battery | Flowline |  | ALLIED ENERGY II CORP. | Operating | Oil Well Effluent |  | Steel | 1.122 | 1.122 | 88.9 | 4 | 1 |  |  |  | 0 | 5099 | 5099 | 69.86 | 1.5 | Uncoated | Fusion Bonded Epoxy/ Extruded Poly | 13.7 | SHAPEFILE | N
PL-00007402 | 129477 | Y | 1 | SK PS 00126716 | 2021-12-30 | 129477-1 | 01-30-006-05W2 | 06-29-006-05W2 | Well | Pipeline Segment Connection Above Ground | Flowline |  | WOODLAND DEVELOPMENT CORP. | Operating | Oil Well Effluent |  |  | 0.797 | 0.797 | [8 empty] | 4410 | [5 empty] | SHAPEFILE | N
PL-00007442 | 138423 | Y | 1 | SK PS 00126756 | 2021-12-30 | 138423-1 | 04-08-004-03W2 | 03-08-004-03W2 | Well | Well | Flowline |  | SATURN OIL & GAS INC. | Discontinued | Oil Well Effluent |  |  | 0.502 | 0.502 | [8 empty] | 4410 | [5 empty] | SHAPEFILE | N
PL-00007992 | 192303 | Y | 1 | SK PS 00127460 | 2021-12-30 | 192303-1 | 06-20-006-01W2 | 11-20-006-01W2 | Well | Oil Satellite | Flowline |  | WOODLAND DEVELOPMENT CORP. | Operating | Oil Well Effluent |  |  | 0.697 | 0.697 | [8 empty] | 4410 | [5 empty] | SHAPEFILE | N
PL-00007559 | 144267-OE | Y | 10 | SK PS 00126884 | 2021-12-30 | 144267-112 | 15-31-002-01W2 | 03-06-003-01W2 | Well | Pipeline Segment Connection Above Ground | Flowline |  | SATURN OIL & GAS INC. | Operating | Oil Well Effluent |  |  | 0.97 | 0.97 | [8 empty] | 5520 | [5 empty] | SHAPEFILE | N
PL-00008002 | 194202 | Y | 1 | SK PS 00127470 | 2021-12-30 | 194202-1 | 08-28-008-03W2 | 01-28-008-03W2 | Well | Pipeline Segment Connection Above Ground | Flowline |  | WOODLAND DEVELOPMENT CORP. | Operating | Oil Well Effluent |  |  | 0.639 | 0.639 | [8 empty] | 2480 | [5 empty] | SHAPEFILE | N
PL-00007389 | 129004 | Y | 1 | SK PS 00126703 | 2021-12-30 | 129004-1 | 10-19-006-14W2 | 03-19-006-14W2 | Well | Oil Satellite | Flowline |  | ALLIED ENERGY II CORP. | Abandoned | Oil Well Effluent |  |  | 0.689 | 0.689 | [8 empty] | 4410 | [5 empty] | SHAPEFILE | N
PL-00007463 | 141096 | Y | 1 | SK PS 00126777 | 2021-12-30 | 141096-1 | 06-33-008-03W2 | 01-28-008-03W2 | Well | Pipeline Segment Connection Above Ground | Flowline |  | WOODLAND DEVELOPMENT CORP. | Operating | Oil Well Effluent |  |  | 2.319 | 2.319 | [8 empty] | 4410 | [5 empty] | SHAPEFILE | N
PL-00007838 | 168141 | Y | 1 | SK PS 00127301 | 2021-12-30 | 168141-1 | 02-33-006-05W2 | 11-28-006-05W2 | Well | Multi Well Battery | Flowline |  | WOODLAND DEVELOPMENT CORP. | Abandoned | Oil Well Effluent |  |  | 0.774 | 0.774 | [8 empty] | 4410 | [5 empty] | SHAPEFILE | N
PL-00007503 | 142526 | Y | 1 | SK PS 00126817 | 2021-12-30 | 142526-1 | 01-35-006-30W1 | 05-36-006-30W1 | Multi Well Battery | Oil Satellite | Flowline |  | SATURN OIL & GAS INC. | Operating | Oil Well Effluent |  |  | 0.666 | 0.666 | [8 empty] | 11040 | [5 empty] | SHAPEFILE | N
PL-00007721 | 148919 | Y | 1 | SK PS 00127179 | 2021-12-30 | 148919-1 | 16-36-005-06W2 | 01-01-006-06W2 | Well | Pipeline Segment Connection Above Ground | Flowline |  | WOODLAND DEVELOPMENT CORP. | Operating | Oil Well Effluent |  |  | 0.412 | 0.412 | [8 empty] | 4410 | [5 empty] | SHAPEFILE | N
PL-00007556 | 144020 | Y | 1 | SK PS 00126871 | 2021-12-30 | 144020-1 | 13-04-004-03W2 | 03-09-004-03W2 | Well | Pipeline Segment Connection Above Ground | Flowline |  | SATURN OIL & GAS INC. | Operating | Oil Well Effluent |  |  | 0.621 | 0.621 | [8 empty] | 4410 | [5 empty] | SHAPEFILE | N
PL-00007933 | 169696 | Y | 1 | SK PS 00127400 | 2021-12-30 | 169696-1 | 09-23-006-15W2 | 02-26-006-15W2 | Pipeline Segment Connection Above Ground | Well | Flowline |  | ALLIED ENERGY II CORP. | Operating | Salt water | Produced Water | Fibreglass | 0.785 | 0.785 | 53.6 | 2 | 1 | STAR | 2000 |  | 11053.8 | 11044 | 11040 |  | 2 | Uncoated | Uncoated | 133.7 | SHAPEFILE | N
PL-00007541 | 142590 | Y | 1 | SK PS 00126855 | 2021-12-30 | 142590-1 | 02-26-007-30W1 | 04-36-007-30W1 | Oil Satellite | Pipeline Segment Connection Above Ground | Flowline |  | SATURN OIL & GAS INC. | Operating | Oil Well Effluent |  |  | 1.929 | 1.929 | [8 empty] | 8280 | [5 empty] | SHAPEFILE | N
PL-00007698 | 147771 | Y | 1 | SK PS 00127156 | 2021-12-30 | 147771-1 | 09-16-004-03W2 | 08-16-004-03W2 | Well | Oil Satellite | Flowline |  | SATURN OIL & GAS INC. | Operating | Oil Well Effluent |  |  | 0.52 | 0.52 | [8 empty] | 4410 | [5 empty] | SHAPEFILE | N
PL-00007679 | 147722 | Y | 1 | SK PS 00127137 | 2021-12-30 | 147722-1 | 03-13-004-03W2 | 14-12-004-03W2 | Blind End | Blind End | Flowline |  | SATURN OIL & GAS INC. | Abandoned | Oil Well Effluent |  |  | 0.354 | 0.354 | [14 empty] | SHAPEFILE | N
PL-00007543 | 142592 | Y | 1 | SK PS 00126857 | 2021-12-30 | 142592-1 | 02-36-007-30W1 | 04-36-007-30W1 | Pipeline Segment Connection Above Ground | Pipeline Segment Connection Above Ground | Flowline |  | SATURN OIL & GAS INC. | Operating | Oil Well Effluent |  |  | 0.883 | 0.883 | [8 empty] | 4140 | [5 empty] | SHAPEFILE | N
PL-00008040 | 247404 | Y | 1 | SK PS 00127508 | 2021-12-30 | 247404-1 | 15-15-008-03W2 | 16-15-008-03W2 | Well | Multi Well Battery | Flowline |  | WOODLAND DEVELOPMENT CORP. | Operating | Oil Well Effluent |  |  | 0.402 | 0.402 | [8 empty] | 4410 | [5 empty] | SHAPEFILE | N
PL-00007651 | 147631 | Y | 1 | SK PS 00127109 | 2021-12-30 | 147631-1 | 13-30-003-03W2 | 12-30-003-03W2 | Well | Pipeline Segment Connection Above Ground | Flowline |  | SATURN OIL & GAS INC. | Operating | Oil Well Effluent |  |  | 0.084 | 0.084 | [8 empty] | 4410 | [5 empty] | SHAPEFILE | N
PL-00007516 | 142544 | Y | 1 | SK PS 00126830 | 2021-12-30 | 142544-1 | 03-01-007-30W1 | 02-01-007-30W1 | Well | Pipeline Segment Connection Above Ground | Flowline |  | SATURN OIL & GAS INC. | Operating | Oil Well Effluent |  |  | 0.389 | 0.389 | [8 empty] | 4140 | [5 empty] | SHAPEFILE | N
PL-00007566 | 145940 | Y | 3 | SK PS 00126975 | 2021-12-30 | 145940-11 | 04-02-009-03W2 | 13-35-008-03W2 | Well | Pipeline Segment Connection Above Ground | Flowline |  | WOODLAND DEVELOPMENT CORP. | Operating | Oil Well Effluent |  |  | 0.383 | 0.383 | [8 empty] | 4410 | [5 empty] | SHAPEFILE | N
PL-00007584 | 146316 | Y | 1 | SK PS 00127042 | 2021-12-30 | 146316-1 | 04-30-002-14W2 | 03-30-002-14W2 | Well | Oil Satellite | Flowline |  | ALLIED ENERGY II CORP. | Operating | Oil Well Effluent |  |  | 0.645 | 0.645 | [8 empty] | 4410 |  |  |  |  | 4.9 | SHAPEFILE | N
PL-00007559 | 144267-OE | Y | 19 | SK PS 00126893 | 2021-12-30 | 144267-132 | 12-16-003-01W2 | 09-17-003-01W2 | Pipeline Segment Connection Below Ground | Pipeline Segment Connection Below Ground | Flowline |  | SATURN OIL & GAS INC. | Abandoned | Oil Well Effluent |  |  | 0.385 | 0.385 | [14 empty] | SHAPEFILE | N
PL-00007674 | 147710 | Y | 1 | SK PS 00127132 | 2021-12-30 | 147710-1 | 07-18-004-02W2 | 05-18-004-02W2 | Well | Multi Well Battery | Flowline |  | SATURN OIL & GAS INC. | Operating | Oil Well Effluent |  |  | 1.047 | 1.047 | [8 empty] | 4410 | [5 empty] | SHAPEFILE | N
PL-00007252 | 101880 | Y | 1 | SK PS 00126562 | 2021-12-30 | 101880-1 | 09-08-004-03W2 | 14-05-004-03W2 | Multi Well Battery | Pipeline Segment Connection Above Ground | Flowline |  | SATURN OIL & GAS INC. | Operating | Salt water |  |  | 1.389 | 1.389 | [8 empty] | 11024 | [5 empty] | SHAPEFILE | N
PL-00007568 | 146166-OE | Y | 12 | SK PS 00127012 | 2021-12-30 | 146166-41 | 10-12-008-04W2 | 07-12-008-04W2 | Pipeline Segment Connection Above Ground | Multi Well Battery | Flowline |  | WOODLAND DEVELOPMENT CORP. | Operating | Oil Well Effluent |  |  | 0.423 | 0.423 | [8 empty] | 5099 | [5 empty] | SHAPEFILE | N
PL-00007561 | 144267-SW | Y | 10 | SK PS 00126949 | 2021-12-30 | 144267-78 | 03-36-002-01W2 | 09-35-002-01W2 | Well | Pipeline Segment Connection Above Ground | Flowline |  | SATURN OIL & GAS INC. | Abandoned | Salt water |  |  | 1.231 | 1.231 | [14 empty] | SHAPEFILE | N
PL-00007559 | 144267-OE | Y | 30 | SK PS 00126904 | 2021-12-30 | 144267-35 | 01-09-003-01W2 | 02-10-003-01W2 | Oil Satellite | Multi Well Battery | Flowline |  | SATURN OIL & GAS INC. | Operating | Oil Well Effluent |  |  | 1.44 | 1.44 | [8 empty] | 5099 | [5 empty] | SHAPEFILE | N
PL-00007239 | 101641 | Y | 1 | SK PS 00126549 | 2021-12-30 | 101641-1 | 01-07-004-03W2 | 14-05-004-03W2 | Pipeline Segment Connection Above Ground | Pipeline Segment Connection Above Ground | Flowline |  | SATURN OIL & GAS INC. | Operating | Oil Well Effluent |  |  | 1.003 | 1.003 | [8 empty] | 4410 | [5 empty] | SHAPEFILE | N
PL-00007406 | 129721 | Y | 1 | SK PS 00126720 | 2021-12-30 | 129721-1 | 08-29-006-05W2 | 12-28-006-05W2 | Well | Oil Satellite | Flowline |  | WOODLAND DEVELOPMENT CORP. | Operating | Oil Well Effluent |  |  | 0.796 | 0.796 | [8 empty] | 4410 | [5 empty] | SHAPEFILE | N
PL-00007912 | 169669 | Y | 1 | SK PS 00127378 | 2021-12-30 | 169669-1 | 03-30-002-14W2 | 11-30-002-14W2 | Well | Oil Satellite | Flowline |  | ALLIED ENERGY II CORP. | Discontinued | Oil Well Effluent |  |  | 0.958 | 0.958 | [8 empty] | 5099 | [5 empty] | SHAPEFILE | N
PL-00007433 | 137452 | Y | 1 | SK PS 00126747 | 2021-12-30 | 137452-1 | 03-31-005-05W2 | 13-30-005-05W2 | Pipeline Segment Connection Below Ground | Pipeline Segment Connection Below Ground | Flowline |  | WOODLAND DEVELOPMENT CORP. | Abandoned | Oil Well Effluent |  |  | 0.553 | 0.553 | [14 empty] | SHAPEFILE | N
PL-00007980 | 184745 | Y | 1 | SK PS 00127448 | 2021-12-30 | 184745-1 | 11-13-006-15W2 | 09-23-006-15W2 | Pipeline Segment Connection Above Ground | Pipeline Segment Connection Above Ground | Flowline |  | ALLIED ENERGY II CORP. | Operating | Salt water | Produced Water | Fibreglass | 1.932 | 1.932 | 117.3 | 8.1 | 1 | CEN | 2000 |  | 11045.79 | 11044 | 11040 |  | 2 | Uncoated | Uncoated | 133.7 | SHAPEFILE | N
PL-00007699 | 147772 | Y | 1 | SK PS 00127157 | 2021-12-30 | 147772-1 | 09-16-004-03W2 | 08-16-004-03W2 | Well | Oil Satellite | Flowline |  | SATURN OIL & GAS INC. | Operating | Oil Well Effluent |  |  | 0.519 | 0.519 | [8 empty] | 4410 | [5 empty] | SHAPEFILE | N
PL-00007591 | 146411 | Y | 1 | SK PS 00127049 | 2021-12-30 | 146411-1 | 02-30-003-03W2 | 05-30-003-03W2 | Pipeline Segment Connection Above Ground | Oil Satellite | Flowline |  | SATURN OIL & GAS INC. | Operating | Oil Well Effluent |  |  | 1.286 | 1.286 | [8 empty] | 4410 | [5 empty] | SHAPEFILE | N
PL-00007324 | 119171 | Y | 1 | SK PS 00126637 | 2021-12-30 | 119171-1 | 01-36-005-06W2 | 13-30-005-05W2 | Blind End | Blind End | Flowline |  | WOODLAND DEVELOPMENT CORP. | Abandoned | Oil Well Effluent |  |  | 0.458 | 0.458 | [14 empty] | SHAPEFILE | N
PL-00007310 | 116655 | Y | 1 | SK PS 00126623 | 2021-12-30 | 116655-1 | 10-24-001-34W1 | 16-24-001-34W1 | Well | Multi Well Battery | Flowline |  | ROK RESOURCES INC. | Operating | Oil Well Effluent |  |  | 0.825 | 0.825 | [8 empty] | 4410 | [5 empty] | SHAPEFILE | N
PL-00007460 | 140812 | Y | 1 | SK PS 00126774 | 2021-12-30 | 140812-1 | 02-26-008-31W1 | 09-23-008-31W1 | Blind End | Blind End | Flowline |  | SATURN OIL & GAS INC. | Abandoned | Oil Well Effluent |  |  | 0.781 | 0.781 | [14 empty] | SHAPEFILE | N
PL-00007621 | 147496 | Y | 1 | SK PS 00127079 | 2021-12-30 | 147496-1 | 01-28-002-14W2 | 11-21-002-14W2 | Injection/Disposal Facility | Pipeline Segment Connection Above Ground | Flowline |  | ALLIED ENERGY II CORP. | Operating | Salt water | Produced Water | Fibreglass | 1.322 | 1.322 | 98.6 | 6.7 | 1 | KOBAR | 2000 |  | 11169.9 | 11040 | 11040 |  | 1.5 | Uncoated | Uncoated | 4.9 | SHAPEFILE | N
PL-00007562 | 144324 | Y | 13 | SK PS 00126963 | 2021-12-30 | 144324-3 | 02-20-031-21W3 | 08-20-031-21W3 | Blind End | Blind End | Flowline |  | SATURN OIL & GAS INC. | Abandoned | Oil Well Effluent |  |  | 0.78 | 0.78 | [14 empty] | SHAPEFILE | N
PL-00007568 | 146166-OE | Y | 15 | SK PS 00127015 | 2021-12-30 | 146166-44 | 09-12-008-04W2 | 10-12-008-04W2 | Well | Pipeline Segment Connection Above Ground | Flowline |  | WOODLAND DEVELOPMENT CORP. | Operating | Oil Well Effluent |  |  | 0.219 | 0.219 | [8 empty] | 5099 | [5 empty] | SHAPEFILE | N
PL-00007559 | 144267-OE | Y | 25 | SK PS 00126899 | 2021-12-30 | 144267-21 | 08-05-003-01W2 | 06-04-003-01W2 | Pipeline Segment Connection Below Ground | Pipeline Segment Connection Below Ground | Flowline |  | SATURN OIL & GAS INC. | Abandoned | Oil Well Effluent |  |  | 0.745 | 0.745 | [14 empty] | SHAPEFILE | N
PL-00007550 | 143972 | Y | 1 | SK PS 00126864 | 2021-12-30 | 143972-1 | 15-23-002-14W2 | 09-23-002-14W2 | Well | Pipeline Segment Connection Above Ground | Flowline |  | ALLIED ENERGY II CORP. | Operating | Oil Well Effluent |  | Fibreglass | 0.353 | 0.353 | 81.7 | 2.9 | 1 | KOBAR | 1000 |  | 5520 | 5512 | 5512 | 27.01 | 1.5 | Uncoated | Uncoated | 4.9 | SHAPEFILE | N
PL-00007426 | 133432 | Y | 1 | SK PS 00126740 | 2021-12-30 | 133432-1 | 04-30-001-33W1 | 16-24-001-34W1 | Well | Multi Well Battery | Flowline |  | ROK RESOURCES INC. | Abandoned | Oil Well Effluent |  |  | 0.489 | 0.489 | [8 empty] | 4410 | [5 empty] | SHAPEFILE | N
PL-00007631 | 147537 | Y | 1 | SK PS 00127089 | 2021-12-30 | 147537-1 | 02-19-004-03W2 | 16-18-004-03W2 | Well | Pipeline Segment Connection Above Ground | Flowline |  | SATURN OIL & GAS INC. | Operating | Oil Well Effluent |  |  | 0.484 | 0.484 | [8 empty] | 4410 | [5 empty] | SHAPEFILE | N
PL-00007398 | 129418 | Y | 1 | SK PS 00126712 | 2021-12-30 | 129418-1 | 16-34-008-03W2 | 13-35-008-03W2 | Well | Pipeline Segment Connection Below Ground | Flowline |  | WOODLAND DEVELOPMENT CORP. | Operating | Oil Well Effluent |  |  | 0.333 | 0.333 | [8 empty] | 4410 | [5 empty] | SHAPEFILE | N
PL-00007342 | 122245 | Y | 1 | SK PS 00126656 | 2021-12-30 | 122245-1 | 05-18-006-14W2 | 11-12-006-15W2 | Pipeline Segment Connection Above Ground | Multi Well Battery | Flowline |  | ALLIED ENERGY II CORP. | Operating | Oil Well Effluent |  | Fibreglass | 1.625 | 1.625 | 148.8 | 4.6 | 1 | STAR | 1000 |  | 5520 | 4410 | 4410 | 589.62 | 1.5 | Uncoated | Uncoated | 133.7 | SHAPEFILE | Y | Small Permanent Watercourse
PL-00007576 | 146274 | Y | 1 | SK PS 00127034 | 2021-12-30 | 146274-1 | 01-06-003-01W2 | 02-06-003-01W2 | Well | Pipeline Segment Connection Below Ground | Flowline |  | SATURN OIL & GAS INC. | Operating | Oil Well Effluent |  |  | 0.232 | 0.232 | [8 empty] | 4410 | [5 empty] | SHAPEFILE | N
PL-00007710 | 147818 | Y | 1 | SK PS 00127168 | 2021-12-30 | 147818-1 | 06-35-003-03W2 | 05-28-003-03W2 | Pipeline Segment Connection Above Ground | Multi Well Battery | Flowline |  | SATURN OIL & GAS INC. | Operating | Oil Well Effluent |  |  | 4.169 | 4.169 | [8 empty] | 4410 | [5 empty] | SHAPEFILE | N
PL-00007297 | 114538 | Y | 1 | SK PS 00126608 | 2021-12-30 | 114538-1 | 16-24-001-34W1 | 02-30-001-33W1 | Multi Well Battery | Well | Flowline |  | ROK RESOURCES INC. | Operating | Salt water |  |  | 1.381 | 1.381 | [8 empty] | 5520 | [5 empty] | SHAPEFILE | N
PL-00007804 | 168001 | Y | 1 | SK PS 00127263 | 2021-12-30 | 168001-1 | 09-14-006-15W2 | 01-23-006-15W2 | Well | Oil Satellite | Flowline |  | ALLIED ENERGY II CORP. | Discontinued | Oil Well Effluent |  |  | 0.807 | 0.807 | [8 empty] | 1963 | [5 empty] | SHAPEFILE | N
PL-00007559 | 144267-OE | Y | 31 | SK PS 00126905 | 2021-12-30 | 144267-4 | 03-17-003-01W2 | 09-08-003-01W2 | Well | Pipeline Segment Connection Above Ground | Flowline |  | SATURN OIL & GAS INC. | Operating | Oil Well Effluent |  |  | 1.264 | 1.264 | [8 empty] | 5099 | [5 empty] | SHAPEFILE | N
PL-00007559 | 144267-OE | Y | 22 | SK PS 00126896 | 2021-12-30 | 144267-142 | 07-10-003-01W2 | 02-10-003-01W2 | Pipeline Segment Connection Below Ground | Pipeline Segment Connection Below Ground | Flowline |  | SATURN OIL & GAS INC. | Abandoned | Oil Well Effluent |  |  | 0.177 | 0.177 | [14 empty] | SHAPEFILE | N
PL-00007512 | 142540 | Y | 1 | SK PS 00126826 | 2021-12-30 | 142540-1 | 01-23-006-30W1 | 04-24-006-30W1 | Well | Pipeline Segment Connection Above Ground | Flowline |  | SATURN OIL & GAS INC. | Operating | Oil Well Effluent |  |  | 0.371 | 0.371 | [8 empty] | 5516 | [5 empty] | SHAPEFILE | N
PL-00007359 | 124688 | Y | 1 | SK PS 00126673 | 2021-12-30 | 124688-1 | 05-18-006-14W2 | 01-13-006-15W2 | Pipeline Segment Connection Above Ground | Well | Flowline |  | ALLIED ENERGY II CORP. | Operating | Salt water | Produced Water |  | 0.725 | 0.725 | [8 empty] | 11040 |  |  |  |  | 133.7 | SHAPEFILE | N
PL-00007352 | 123175 | Y | 1 | SK PS 00126666 | 2021-12-30 | 123175-1 | 16-36-008-32W1 | 13-31-008-31W1 | Blind End | Blind End | Flowline |  | SATURN OIL & GAS INC. | Abandoned | Salt water |  |  | 0.47 | 0.47 | [14 empty] | SHAPEFILE | N
PL-00007496 | 142519 | Y | 1 | SK PS 00126810 | 2021-12-30 | 142519-1 | 13-25-006-30W1 | 05-36-006-30W1 | Well | Oil Satellite | Flowline |  | SATURN OIL & GAS INC. | Operating | Oil Well Effluent |  |  | 0.957 | 0.957 | [8 empty] | 5516 | [5 empty] | SHAPEFILE | N
PL-00007566 | 145940 | Y | 7 | SK PS 00126979 | 2021-12-30 | 145940-6 | 15-34-008-03W2 | 13-35-008-03W2 | Well | Pipeline Segment Connection Above Ground | Flowline |  | WOODLAND DEVELOPMENT CORP. | Operating | Oil Well Effluent |  |  | 0.635 | 0.635 | [8 empty] | 4410 | [5 empty] | SHAPEFILE | N
PL-00007260 | 102589 | Y | 1 | SK PS 00126570 | 2021-12-30 | 102589-1 | 06-31-005-05W2 | 03-31-005-05W2 | Well | Oil Satellite | Flowline |  | WOODLAND DEVELOPMENT CORP. | Operating | Oil Well Effluent |  |  | 0.391 | 0.391 | [8 empty] | 5099 | [5 empty] | SHAPEFILE | N
PL-00007794 | 164061 | Y | 1 | SK PS 00127253 | 2021-12-30 | 164061-1 | 04-29-006-05W2 | 06-29-006-05W2 | Pipeline Segment Connection Below Ground | Pipeline Segment Connection Below Ground | Flowline |  | WOODLAND DEVELOPMENT CORP. | Abandoned | Oil Well Effluent |  |  | 0.385 | 0.385 | [14 empty] | SHAPEFILE | N
PL-00007559 | 144267-OE | Y | 62 | SK PS 00126936 | 2021-12-30 | 144267-95 | 01-12-003-01W2 | 03-12-003-01W2 | Well | Pipeline Segment Connection Above Ground | Flowline |  | SATURN OIL & GAS INC. | Operating | Oil Well Effluent |  |  | 0.949 | 0.949 | [8 empty] | 5099 | [5 empty] | SHAPEFILE | N
PL-00007562 | 144324 | Y | 11 | SK PS 00126961 | 2021-12-30 | 144324-19 | 06-20-031-21W3 | 06-20-031-21W3 | Blind End | Blind End | Flowline |  | SATURN OIL & GAS INC. | Abandoned | Oil Well Effluent |  |  | 0.012 | 0.012 | [14 empty] | SHAPEFILE | N
PL-00007546 | 142595 | Y | 1 | SK PS 00126860 | 2021-12-30 | 142595-1 | 01-36-007-30W1 | 02-36-007-30W1 | Well | Pipeline Segment Connection Above Ground | Flowline |  | SATURN OIL & GAS INC. | Operating | Oil Well Effluent |  |  | 0.436 | 0.436 | [8 empty] | 8280 | [5 empty] | SHAPEFILE | N
PL-00007609 | 147443 | Y | 1 | SK PS 00127067 | 2021-12-30 | 147443-1 | 15-27-002-14W2 | 07-27-002-14W2 | Well | Oil Satellite | Flowline |  | ALLIED ENERGY II CORP. | Operating | Oil Well Effluent |  | Fibreglass | 0.788 | 0.788 | 81.2 | 2.5 | 1 | STAR | 1000 |  | 5520 | 4410 | 4410 | 21.61 | 1.5 | Uncoated | Uncoated | 4.9 | SHAPEFILE | N
PL-00007797 | 164085 | Y | 1 | SK PS 00127256 | 2021-12-30 | 164085-1 | 13-34-006-14W2 | 15-33-006-14W2 | Well | Oil Satellite | Flowline |  | ALLIED ENERGY II CORP. | Operating | Oil Well Effluent |  | Fibreglass | 0.599 | 0.599 | 81.2 | 2.5 | 1 | STAR | 1000 |  | 5520 | 4410 | 4410 | 628.87 | 1.5 | Uncoated | Uncoated | 142.6 | SHAPEFILE | N
PL-00007617 | 147491 | Y | 1 | SK PS 00127075 | 2021-12-30 | 147491-1 | 03-18-002-13W2 | 14-07-002-13W2 | Pipeline Segment Connection Below Ground | Pipeline Segment Connection Below Ground | Flowline |  | ALLIED ENERGY II CORP. | Operating | Oil Well Effluent |  | Fibreglass | 0.158 | 0.158 | 81.2 | 2.5 | 1 | STAR | 1000 |  | 5520 | 4410 | 4410 | 21.61 | 1.5 | Uncoated | Uncoated | 4.9 | SHAPEFILE | N
PL-00007562 | 144324 | Y | 8 | SK PS 00126958 | 2021-12-30 | 144324-16 | 03-20-031-21W3 | 02-20-031-21W3 | Blind End | Blind End | Flowline |  | SATURN OIL & GAS INC. | Abandoned | Oil Well Effluent |  |  | 0.301 | 0.301 | [14 empty] | SHAPEFILE | N
PL-00007559 | 144267-OE | Y | 41 | SK PS 00126915 | 2021-12-30 | 144267-52 | 08-04-003-01W2 | 06-04-003-01W2 | Well | Pipeline Segment Connection Above Ground | Flowline |  | SATURN OIL & GAS INC. | Abandoned | Oil Well Effluent |  |  | 0.856 | 0.856 | [14 empty] | SHAPEFILE | N
PL-00007567 | 146013 | Y | 2 | SK PS 00126984 | 2021-12-30 | 146013-13 | 07-23-006-15W2 | 01-23-006-15W2 | Well | Oil Satellite | Flowline |  | ALLIED ENERGY II CORP. | Operating | Oil Well Effluent |  |  | 0.566 | 0.566 | 53.3 | 2 | 1 |  |  |  |  | 6900 | 4410 |  | 1.5 |  |  | 133.7 | SHAPEFILE | N
PL-00007871 | 169623 | Y | 1 | SK PS 00127335 | 2021-12-30 | 169623-1 | 15-23-002-14W2 | 13-23-002-14W2 | Pipeline Segment Connection Above Ground | Oil Satellite | Flowline |  | ALLIED ENERGY II CORP. | Operating | Oil Well Effluent |  | Steel | 0.769 | 0.769 | 88.9 | 3.2 | 1 |  |  |  | 0 | 5099 | 5099 | 24.99 | 1.5 | Uncoated | Poly Tape | 4.9 | SHAPEFILE | N
PL-00007923 | 169684 | Y | 1 | SK PS 00127390 | 2021-12-30 | 169684-1 | 06-18-006-14W2 | 05-18-006-14W2 | Well | Pipeline Segment Connection Above Ground | Flowline |  | ALLIED ENERGY II CORP. | Operating | Oil Well Effluent |  | Fibreglass | 0.568 | 0.568 | 81.2 | 2.5 | 1 | STAR | 1000 |  | 5520 | 5099 | 5099 | 681.74 | 1.5 | Uncoated | Uncoated | 133.7 | SHAPEFILE | N
PL-00007608 | 147441 | Y | 1 | SK PS 00127066 | 2021-12-30 | 147441-1 | 01-27-002-14W2 | 03-27-002-14W2 | Well | Oil Satellite | Flowline |  | ALLIED ENERGY II CORP. | Abandoned | Oil Well Effluent |  |  | 0.924 | 0.924 | [14 empty] | SHAPEFILE | N
PL-00007860 | 169610 | Y | 1 | SK PS 00127323 | 2021-12-30 | 169610-1 | 09-14-002-14W2 | 02-24-002-14W2 | Well | Blind End | Flowline |  | ALLIED ENERGY II CORP. | Abandoned | Oil Well Effluent |  |  | 1.453 | 1.453 | [8 empty] | 5099 |  |  |  |  | 4.9 | SHAPEFILE | N
PL-00007811 | 168014 | Y | 1 | SK PS 00127271 | 2021-12-30 | 168014-1 | 13-13-006-15W2 | 01-23-006-15W2 | Well | Oil Satellite | Flowline |  | ALLIED ENERGY II CORP. | Operating | Oil Well Effluent |  | Fibreglass | 0.882 | 0.882 | 81.2 | 2.5 | 1 | PETP | 1000 |  | 5520 | 1963 | 1963 | 262.45 | 1.5 | Uncoated | Uncoated | 133.7 | SHAPEFILE | N
PL-00007769 | 152696 | Y | 1 | SK PS 00127227 | 2021-12-30 | 152696-1 | 10-28-031-21W3 | 10-28-031-21W3 | Blind End | Blind End | Flowline |  | SATURN OIL & GAS INC. | Abandoned | Oil Well Effluent |  |  | 0.013 | 0.013 | [14 empty] | SHAPEFILE | N
PL-00007968 | 180982 | Y | 1 | SK PS 00127436 | 2021-12-30 | 180982-1 | 13-32-003-03W2 | 14-05-004-03W2 | Pipeline Segment Connection Above Ground | Oil Satellite | Flowline |  | SATURN OIL & GAS INC. | Operating | Sour Natural Gas |  |  | 1.935 | 1.935 | [8 empty] | 4410 | [5 empty] | SHAPEFILE | N
PL-00007667 | 147686 | Y | 1 | SK PS 00127125 | 2021-12-30 | 147686-1 | 14-05-004-03W2 | 09-08-004-03W2 | Oil Satellite | Multi Well Battery | Flowline |  | SATURN OIL & GAS INC. | Operating | Oil Well Effluent |  |  | 1.357 | 1.357 | [8 empty] | 4410 | [5 empty] | SHAPEFILE | N
PL-00007713 | 147822 | Y | 1 | SK PS 00127171 | 2021-12-30 | 147822-1 | 05-28-003-03W2 | 11-28-003-03W2 | Multi Well Battery | Well | Flowline |  | SATURN OIL & GAS INC. | Abandoned | Salt water |  |  | 0.544 | 0.544 | [8 empty] | 11024 | [5 empty] | SHAPEFILE | N
PL-00007286 | 111970 | Y | 1 | SK PS 00126596 | 2021-12-30 | 111970-1 | 09-21-008-03W2 | 15-21-008-03W2 | Well | Multi Well Battery | Flowline |  | WOODLAND DEVELOPMENT CORP. | Operating | Oil Well Effluent |  |  | 0.481 | 0.481 | [8 empty] | 5099 | [5 empty] | SHAPEFILE | N
PL-00007566 | 145940 | Y | 6 | SK PS 00126978 | 2021-12-30 | 145940-5 | 11-34-008-03W2 | 10-34-008-03W2 | Well | Well | Flowline |  | WOODLAND DEVELOPMENT CORP. | Abandoned | Oil Well Effluent |  |  | 0.426 | 0.426 | [8 empty] | 4410 | [5 empty] | SHAPEFILE | N
PL-00007579 | 146289 | Y | 1 | SK PS 00127037 | 2021-12-30 | 146289-1 | 12-26-002-15W2 | 13-26-002-15W2 | Well | Oil Satellite | Flowline |  | ALLIED ENERGY II CORP. | Operating | Oil Well Effluent |  | Fibreglass | 0.6 | 0.6 | 81.2 | 2.5 | 1 | STAR | 1000 |  | 5520 | 4410 | 4410 | 21.61 | 1.5 | Uncoated | Uncoated | 4.9 | SHAPEFILE | N
PL-00007448 | 139684 | Y | 1 | SK PS 00126762 | 2021-12-30 | 139684-1 | 16-34-002-15W2 | 13-34-002-15W2 | Well | Oil Satellite | Flowline |  | ALLIED ENERGY II CORP. | Operating | Oil Well Effluent |  | Fibreglass | 1.901 | 1.901 | 81.7 | 2.9 | 1 | KOBAR | 1000 |  | 5520 | 4410 | 4410 | 21.61 | 1.5 | Uncoated | Uncoated | 4.9 | SHAPEFILE | N
PL-00007729 | 148929 | Y | 1 | SK PS 00127187 | 2021-12-30 | 148929-1 | 13-20-006-05W2 | 06-29-006-05W2 | Well | Pipeline Segment Connection Above Ground | Flowline |  | WOODLAND DEVELOPMENT CORP. | Abandoned | Oil Well Effluent |  |  | 0.919 | 0.919 | [14 empty] | SHAPEFILE | N
PL-00007966 | 180980 | Y | 1 | SK PS 00127434 | 2021-12-30 | 180980-1 | 13-32-003-03W2 | 14-05-004-03W2 | Pipeline Segment Connection Above Ground | Oil Satellite | Flowline |  | SATURN OIL & GAS INC. | Operating | Oil Well Effluent |  |  | 1.916 | 1.916 | [8 empty] | 4410 | [5 empty] | SHAPEFILE | N
PL-00007817 | 168037 | Y | 1 | SK PS 00127277 | 2021-12-30 | 168037-1 | 05-13-006-15W2 | 11-12-006-15W2 | Well | Multi Well Battery | Flowline |  | ALLIED ENERGY II CORP. | Discontinued | Oil Well Effluent |  |  | 1.371 | 1.371 | [8 empty] | 2480 |  |  |  |  | 133.7 | SHAPEFILE | N
PL-00007559 | 144267-OE | Y | 45 | SK PS 00126919 | 2021-12-30 | 144267-66 | 15-01-003-01W2 | 03-12-003-01W2 | Pipeline Segment Connection Below Ground | Pipeline Segment Connection Below Ground | Flowline |  | SATURN OIL & GAS INC. | Abandoned | Oil Well Effluent |  |  | 0.735 | 0.735 | [14 empty] | SHAPEFILE | N
PL-00007656 | 147640 | Y | 1 | SK PS 00127114 | 2021-12-30 | 147640-1 | 12-30-003-03W2 | 12-30-003-03W2 | Well | Pipeline Segment Connection Above Ground | Flowline |  | SATURN OIL & GAS INC. | Operating | Sour Natural Gas |  |  | 0.039 | 0.039 | [8 empty] | 4410 | [5 empty] | SHAPEFILE | N
PL-00007886 | 169640 | Y | 1 | SK PS 00127351 | 2021-12-30 | 169640-1 | 13-22-002-14W2 | 03-22-002-14W2 | Pipeline Segment Connection Below Ground | Pipeline Segment Connection Below Ground | Flowline |  | ALLIED ENERGY II CORP. | Abandoned | Oil Well Effluent |  |  | 1.402 | 1.402 | [14 empty] | SHAPEFILE | N
PL-00007661 | 147662 | Y | 1 | SK PS 00127119 | 2021-12-30 | 147662-1 | 12-30-003-03W2 | 13-32-003-03W2 | Pipeline Segment Connection Above Ground | Pipeline Segment Connection Above Ground | Flowline |  | SATURN OIL & GAS INC. | Operating | Sour Natural Gas |  |  | 3.169 | 3.169 | [8 empty] | 4410 | [5 empty] | SHAPEFILE | N
PL-00007585 | 146321 | Y | 1 | SK PS 00127043 | 2021-12-30 | 146321-1 | 01-02-004-04W2 | 01-07-004-03W2 | Pipeline Segment Connection Above Ground | Oil Satellite | Flowline |  | SATURN OIL & GAS INC. | Operating | Oil Well Effluent |  |  | 4.217 | 4.217 | [8 empty] | 5099 | [5 empty] | SHAPEFILE | N
PL-00007712 | 147821 | Y | 1 | SK PS 00127170 | 2021-12-30 | 147821-1 | 14-21-003-03W2 | 05-28-003-03W2 | Oil Satellite | Multi Well Battery | Flowline |  | SATURN OIL & GAS INC. | Operating | Oil Well Effluent |  |  | 1.233 | 1.233 | [8 empty] | 4410 | [5 empty] | SHAPEFILE | N
PL-00007266 | 104231 | Y | 1 | SK PS 00126576 | 2021-12-30 | 104231-1 | 10-30-001-33W1 | 11-30-001-33W1 | Well | Well | Flowline |  | ROK RESOURCES INC. | Operating | Oil Well Effluent |  |  | 0.392 | 0.392 | [8 empty] | 4410 | [5 empty] | SHAPEFILE | N
PL-00007283 | 111966 | Y | 1 | SK PS 00126593 | 2021-12-30 | 111966-1 | 09-27-008-03W2 | 06-27-008-03W2 | Multi Well Battery | Well | Flowline |  | WOODLAND DEVELOPMENT CORP. | Operating | Salt water |  |  | 0.937 | 0.937 | [8 empty] | 11040 | [5 empty] | SHAPEFILE | N
PL-00007427 | 133433 | Y | 1 | SK PS 00126741 | 2021-12-30 | 133433-1 | 01-25-001-34W1 | 16-24-001-34W1 | Well | Multi Well Battery | Flowline |  | ROK RESOURCES INC. | Operating | Oil Well Effluent |  |  | 0.417 | 0.417 | [8 empty] | 4410 | [5 empty] | SHAPEFILE | N
PL-00007559 | 144267-OE | Y | 14 | SK PS 00126888 | 2021-12-30 | 144267-123 | 11-01-003-01W2 | 03-12-003-01W2 | Pipeline Segment Connection Below Ground | Pipeline Segment Connection Below Ground | Flowline |  | SATURN OIL & GAS INC. | Abandoned | Oil Well Effluent |  |  | 0.91 | 0.91 | [14 empty] | SHAPEFILE | N
PL-00007470 | 141394 | Y | 1 | SK PS 00126784 | 2021-12-30 | 141394-1 | 05-31-008-31W1 | 08-36-008-32W1 | Blind End | Blind End | Flowline |  | SATURN OIL & GAS INC. | Abandoned | Oil Well Effluent |  |  | 0.29 | 0.29 | [14 empty] | SHAPEFILE | N
PL-00007824 | 168059 | Y | 1 | SK PS 00127285 | 2021-12-30 | 168059-1 | 11-13-006-15W2 | 09-23-006-15W2 | Pipeline Segment Connection Above Ground | Oil Satellite | Flowline |  | ALLIED ENERGY II CORP. | Operating | Salt water | Produced Water | Fibreglass | 1.942 | 1.942 | 88.1 | 6.2 |  | CEN | 2000 |  | 11045.79 | 11044 | 11040 |  | 2 | Uncoated | Uncoated | 133.7 | SHAPEFILE | N
PL-00007814 | 168021 | Y | 1 | SK PS 00127274 | 2021-12-30 | 168021-1 | 11-12-006-15W2 | 13-12-006-15W2 | Well | Well | Flowline |  | ALLIED ENERGY II CORP. | Cancelled - Duplicate Licences | Salt water |  |  | 0.552 | 0.552 | [8 empty] | 11040 | [5 empty] | SHAPEFILE | N
PL-00007929 | 169691 | Y | 1 | SK PS 00127396 | 2021-12-30 | 169691-1 | 08-31-006-14W2 | 01-31-006-14W2 | Well | Oil Satellite | Flowline |  | ALLIED ENERGY II CORP. | Operating | Oil Well Effluent |  | Fibreglass | 0.513 | 0.513 | 81.2 | 2.5 | 1 | STAR | 1000 |  | 5520 | 4410 | 4410 | 589.62 | 1.5 | Uncoated | Uncoated | 133.7 | SHAPEFILE | N
PL-00007412 | 130846 | Y | 1 | SK PS 00126726 | 2021-12-30 | 130846-1 | 01-28-008-03W2 | 03-28-008-03W2 | Pipeline Segment Connection Above Ground | Well | Flowline |  | WOODLAND DEVELOPMENT CORP. | Operating | Salt water |  |  | 0.705 | 0.705 | [8 empty] | 4410 | [5 empty] | SHAPEFILE | N
PL-00007978 | 184492 | Y | 1 | SK PS 00127446 | 2021-12-30 | 184492-1 | 06-09-006-14W2 | 02-16-006-14W2 | Oil Satellite | Oil Satellite | Flowline |  | ALLIED ENERGY II CORP. | Operating | Oil Well Effluent |  | Fibreglass | 1.291 | 1.291 | 81.2 | 2.5 | 1 | STAR | 1000 |  | 5520 | 4410 | 4410 | 589.62 | 1.5 | Uncoated | Uncoated | 133.7 | SHAPEFILE | Y | Small Permanent Watercourse
PL-00007345 | 122657 | Y | 1 | SK PS 00126659 | 2021-12-30 | 122657-1 | 07-03-007-14W2 | 15-33-006-14W2 | Oil Satellite | Multi Well Battery | Flowline |  | ALLIED ENERGY II CORP. | Operating | Oil Well Effluent |  | Fibreglass | 0.998 | 0.998 | 81.2 | 2.5 | 1 | STAR | 1000 |  | 5520 | 4410 | 4410 | 628.87 | 1.5 | Uncoated | Uncoated | 142.6 | SHAPEFILE | N
PL-00007569 | 146166-SW | Y | 2 | SK PS 00127026 | 2021-12-30 | 146166-58 | 07-12-008-04W2 | 01-11-008-04W2 | Well | Injection/Disposal Facility | Flowline |  | WOODLAND DEVELOPMENT CORP. | Operating | Salt water |  |  | 1.323 | 1.323 | [8 empty] | 5520 | [5 empty] | SHAPEFILE | N
PL-00007940 | 169704 | Y | 1 | SK PS 00127407 | 2021-12-30 | 169704-1 | 14-33-006-15W2 | 05-34-006-15W2 | Well | Oil Satellite | Flowline |  | ALLIED ENERGY II CORP. | Operating | Oil Well Effluent |  | Fibreglass | 1.654 | 1.654 | 81.2 | 2.5 | 1 | STAR | 1000 |  | 5520 | 4410 | 4410 | 589.62 | 1.5 | Uncoated | Uncoated | 133.7 | SHAPEFILE | Y | Small Permanent Watercourse
PL-00007559 | 144267-OE | Y | 7 | SK PS 00126881 | 2021-12-30 | 144267-109 | 01-17-003-01W2 | 03-17-003-01W2 | Well | Well | Flowline |  | SATURN OIL & GAS INC. | Operating | Oil Well Effluent |  |  | 0.857 | 0.857 | [8 empty] | 5099 | [5 empty] | SHAPEFILE | N
PL-00007993 | 192304 | Y | 1 | SK PS 00127461 | 2021-12-30 | 192304-1 | 11-20-006-01W2 | 07-23-006-02W2 | Oil Satellite | Multi Well Battery | Flowline |  | WOODLAND DEVELOPMENT CORP. | Operating | Oil Well Effluent |  |  | 4.335 | 4.335 | [8 empty] | 4410 | [5 empty] | SHAPEFILE | N
PL-00007469 | 141393 | Y | 1 | SK PS 00126783 | 2021-12-30 | 141393-1 | 04-31-008-31W1 | 08-36-008-32W1 | Blind End | Blind End | Flowline |  | SATURN OIL & GAS INC. | Abandoned | Oil Well Effluent |  |  | 0.707 | 0.707 | [14 empty] | SHAPEFILE | N
PL-00007736 | 149845 | Y | 1 | SK PS 00127194 | 2021-12-30 | 149845-1 | 15-23-008-31W1 | 14-23-008-31W1 | Blind End | Blind End | Flowline |  | SATURN OIL & GAS INC. | Discontinued | Salt water |  |  | 0.409 | 0.409 | [14 empty] | SHAPEFILE | N
PL-00007967 | 180981 | Y | 1 | SK PS 00127435 | 2021-12-30 | 180981-1 | 13-32-003-03W2 | 14-05-004-03W2 | Pipeline Segment Connection Above Ground | Oil Satellite | Flowline |  | SATURN OIL & GAS INC. | Operating | Sour Natural Gas |  |  | 1.934 | 1.934 | [8 empty] | 4410 | [5 empty] | SHAPEFILE | N
PL-00007533 | 142569 | Y | 1 | SK PS 00126847 | 2021-12-30 | 142569-1 | 01-26-007-30W1 | 02-26-007-30W1 | Well | Oil Satellite | Flowline |  | SATURN OIL & GAS INC. | Operating | Oil Well Effluent |  |  | 0.373 | 0.373 | [8 empty] | 4140 | [5 empty] | SHAPEFILE | N
PL-00007250 | 101866 | Y | 1 | SK PS 00126560 | 2021-12-30 | 101866-1 | 04-10-004-03W2 | 03-09-004-03W2 | Pipeline Segment Connection Above Ground | Oil Satellite | Flowline |  | SATURN OIL & GAS INC. | Operating | Oil Well Effluent |  |  | 0.983 | 0.983 | [8 empty] | 4410 | [5 empty] | SHAPEFILE | N
PL-00007381 | 127994 | Y | 1 | SK PS 00126695 | 2021-12-30 | 127994-1 | 08-25-005-06W2 | 16-25-005-06W2 | Well | Pipeline Segment Connection Above Ground | Flowline |  | WOODLAND DEVELOPMENT CORP. | Operating | Oil Well Effluent |  |  | 1.025 | 1.025 | [8 empty] | 4410 | [5 empty] | SHAPEFILE | N
PL-00007991 | 190288 | Y | 1 | SK PS 00127459 | 2021-12-30 | 190288-1 | 08-20-008-03W2 | 01-20-008-03W2 | Multi Well Battery | Well | Flowline |  | WOODLAND DEVELOPMENT CORP. | Operating | Salt water |  |  | 0.321 | 0.321 | [8 empty] | 5520 | [5 empty] | SHAPEFILE | N
PL-00007869 | 169621 | Y | 1 | SK PS 00127333 | 2021-12-30 | 169621-1 | 05-23-002-14W2 | 13-23-002-14W2 | Blind End | Blind End | Flowline |  | ALLIED ENERGY II CORP. | Discontinued | Oil Well Effluent |  |  | 0.773 | 0.773 | [8 empty] | 5099 | [5 empty] | SHAPEFILE | N
PL-00007527 | 142562 | Y | 1 | SK PS 00126841 | 2021-12-30 | 142562-1 | 08-23-007-30W1 | 02-26-007-30W1 | Multi Well Battery | Oil Satellite | Flowline |  | SATURN OIL & GAS INC. | Operating | Oil Well Effluent |  |  | 1.225 | 1.225 | [8 empty] | 8280 | [5 empty] | SHAPEFILE | N
PL-00007756 | 152683 | Y | 1 | SK PS 00127214 | 2021-12-30 | 152683-1 | 04-34-031-21W3 | 04-34-031-21W3 | Blind End | Blind End | Flowline |  | SATURN OIL & GAS INC. | Abandoned | Oil Well Effluent |  |  | 0.007 | 0.007 | [14 empty] | SHAPEFILE | N
PL-00007701 | 147781 | Y | 1 | SK PS 00127159 | 2021-12-30 | 147781-1 | 02-02-004-04W2 | 01-02-004-04W2 | Well | Pipeline Segment Connection Above Ground | Flowline |  | SATURN OIL & GAS INC. | Operating | Oil Well Effluent |  |  | 0.056 | 0.056 | [8 empty] | 4410 | [5 empty] | SHAPEFILE | N
PL-00007567 | 146013 | Y | 17 | SK PS 00126999 | 2021-12-30 | 146013-5 | 11-13-006-15W2 | 02-13-006-15W2 | Well | Oil Satellite | Flowline |  | ALLIED ENERGY II CORP. | Operating | Oil Well Effluent |  | Fibreglass | 0.894 | 0.894 | 81.8 | 3 | 1 | CEN | 1000 |  | 5512 | 4410 | 4410 | 589.62 | 1.5 | Uncoated | Uncoated | 133.7 | SHAPEFILE | N
PL-00007559 | 144267-OE | Y | 52 | SK PS 00126926 | 2021-12-30 | 144267-82 | 01-02-003-01W2 | 09-02-003-01W2 | Pipeline Segment Connection Below Ground | Well | Flowline |  | SATURN OIL & GAS INC. | Abandoned | Oil Well Effluent |  |  | 0.547 | 0.547 | [14 empty] | SHAPEFILE | N
PL-00007348 | 123026 | Y | 1 | SK PS 00126662 | 2021-12-30 | 123026-1 | 01-03-007-15W2 | 16-34-006-15W2 | Well | Oil Satellite | Flowline |  | ALLIED ENERGY II CORP. | Operating | Oil Well Effluent |  | Fibreglass | 1.089 | 1.089 | 81.2 | 2.5 | 1 | STAR | 1000 |  | 5520 | 4410 | 1963 | 262.45 | 1.5 | Uncoated | Uncoated | 133.7 | SHAPEFILE | N
PL-00008033 | 244746 | Y | 1 | SK PS 00127501 | 2021-12-30 | 244746-1 | 09-03-007-14W2 | 07-03-007-14W2 | Well | Oil Satellite | Flowline |  | ALLIED ENERGY II CORP. | Operating | Oil Well Effluent |  | Fibreglass | 0.562 | 0.562 | 53.6 |  | 1 |  |  |  | 0 | 4410 | 1963 | 279.92 | 1.5 | Uncoated | Uncoated | 142.6 | SHAPEFILE | N
PL-00007772 | 152710 | Y | 1 | SK PS 00127230 | 2021-12-30 | 152710-1 | 10-29-031-21W3 | 07-29-031-21W3 | Blind End | Blind End | Flowline |  | SATURN OIL & GAS INC. | Abandoned | Oil Well Effluent |  |  | 0.426 | 0.426 | [14 empty] | SHAPEFILE | N
PL-00007766 | 152693 | Y | 1 | SK PS 00127224 | 2021-12-30 | 152693-1 | 15-28-031-21W3 | 16-28-031-21W3 | Blind End | Blind End | Flowline |  | SATURN OIL & GAS INC. | Abandoned | Oil Well Effluent |  |  | 0.402 | 0.402 | [14 empty] | SHAPEFILE | N
PL-00007594 | 146430 | Y | 1 | SK PS 00127052 | 2021-12-30 | 146430-1 | 03-07-004-03W2 | 15-06-004-03W2 | Pipeline Segment Connection Above Ground | Pipeline Segment Connection Above Ground | Flowline |  | SATURN OIL & GAS INC. | Operating | Oil Well Effluent |  |  | 0.875 | 0.875 | [8 empty] | 4410 | [5 empty] | SHAPEFILE | N
PL-00007559 | 144267-OE | Y | 50 | SK PS 00126924 | 2021-12-30 | 144267-80 | 13-35-002-01W2 | 01-04-003-01W2 | Blind End | Blind End | Flowline |  | SATURN OIL & GAS INC. | Abandoned | Oil Well Effluent |  |  | 2.07 | 2.07 | [14 empty] | SHAPEFILE | N
PL-00007373 | 124903 | Y | 1 | SK PS 00126687 | 2021-12-30 | 124903-1 | 08-26-006-15W2 | 09-26-006-15W2 | Well | Pipeline Segment Connection Above Ground | Flowline |  | ALLIED ENERGY II CORP. | Operating | Oil Well Effluent |  | Fibreglass | 0.198 | 0.198 | 81.2 | 2.5 | 1 | STAR | 1000 |  | 5520 | 4410 | 4410 | 589.62 | 1.5 | Uncoated | Uncoated | 133.7 | SHAPEFILE | N
PL-00007951 | 177735 | Y | 1 | SK PS 00127419 | 2021-12-30 | 177735-1 | 03-28-008-03W2 | 01-28-008-03W2 | Well | Pipeline Segment Connection Above Ground | Flowline |  | WOODLAND DEVELOPMENT CORP. | Operating | Oil Well Effluent |  |  | 0.894 | 0.894 | [8 empty] | 2480 | [5 empty] | SHAPEFILE | N
PL-00008008 | 194367 | Y | 1 | SK PS 00127476 | 2021-12-30 | 194367-1 | 13-31-005-05W2 | 04-06-006-05W2 | Well | Oil Satellite | Flowline |  | WOODLAND DEVELOPMENT CORP. | Operating | Oil Well Effluent |  |  | 0.369 | 0.369 | [8 empty] | 4410 | [5 empty] | SHAPEFILE | N
PL-00007944 | 173662 | Y | 1 | SK PS 00127411 | 2021-12-30 | 173662-1 | 16-20-006-01W2 | 11-20-006-01W2 | Well | Oil Satellite | Flowline |  | WOODLAND DEVELOPMENT CORP. | Discontinued | Oil Well Effluent |  |  | 0.948 | 0.948 | [14 empty] | SHAPEFILE | N
PL-00007561 | 144267-SW | Y | 1 | SK PS 00126940 | 2021-12-30 | 144267-101 | 03-09-003-01W2 | 11-04-003-01W2 | Blind End | Blind End | Flowline |  | SATURN OIL & GAS INC. | Abandoned | Salt water |  |  | 0.826 | 0.826 | [14 empty] | SHAPEFILE | N
PL-00007775 | 152939 | Y | 1 | SK PS 00127233 | 2021-12-30 | 152939-1 | 08-02-007-14W2 | 06-01-007-14W2 | Well | Pipeline Segment Connection Above Ground | Flowline |  | ALLIED ENERGY II CORP. | Abandoned | Oil Well Effluent |  |  | 0.897 | 0.897 | [8 empty] | 4410 | [5 empty] | SHAPEFILE | N
PL-00007437 | 137779 | Y | 1 | SK PS 00126751 | 2021-12-30 | 137779-1 | 11-13-006-15W2 | 13-13-006-15W2 | Pipeline Segment Connection Above Ground | Well | Flowline |  | ALLIED ENERGY II CORP. | Operating | Salt water | Produced Water | Fibreglass | 0.544 | 0.544 | 80.5 | 2.4 | 1 | STAR | 2000 |  | 11053.8 | 11044 | 11040 |  | 2 | Uncoated | Uncoated | 133.7 | SHAPEFILE | N
PL-00007526 | 142561 | Y | 1 | SK PS 00126840 | 2021-12-30 | 142561-1 | 02-26-007-30W1 | 08-23-007-30W1 | Oil Satellite | Multi Well Battery | Flowline |  | SATURN OIL & GAS INC. | Operating | Oil Well Effluent |  |  | 1.226 | 1.226 | [8 empty] | 4140 | [5 empty] | SHAPEFILE | N
PL-00007722 | 148920 | Y | 1 | SK PS 00127180 | 2021-12-30 | 148920-1 | 13-31-005-05W2 | 11-31-005-05W2 | Well | Oil Satellite | Flowline |  | WOODLAND DEVELOPMENT CORP. | Operating | Oil Well Effluent |  |  | 0.819 | 0.819 | [8 empty] | 4410 | [5 empty] | SHAPEFILE | N
PL-00007562 | 144324 | Y | 12 | SK PS 00126962 | 2021-12-30 | 144324-2 | 13-20-031-21W3 | 06-20-031-21W3 | Blind End | Blind End | Flowline |  | SATURN OIL & GAS INC. | Abandoned | Oil Well Effluent |  |  | 1.21 | 1.21 | [14 empty] | SHAPEFILE | N
PL-00007559 | 144267-OE | Y | 54 | SK PS 00126928 | 2021-12-30 | 144267-85 | 09-02-003-01W2 | 11-02-003-01W2 | Blind End | Blind End | Flowline |  | SATURN OIL & GAS INC. | Abandoned | Oil Well Effluent |  |  | 0.707 | 0.707 | [14 empty] | SHAPEFILE | N
PL-00007643 | 147575 | Y | 1 | SK PS 00127101 | 2021-12-30 | 147575-1 | 15-04-004-03W2 | 02-09-004-03W2 | Well | Pipeline Segment Connection Below Ground | Flowline |  | SATURN OIL & GAS INC. | Operating | Oil Well Effluent |  |  | 0.138 | 0.138 | [8 empty] | 4410 | [5 empty] | SHAPEFILE | N
PL-00008012 | 196785 | Y | 1 | SK PS 00127480 | 2021-12-30 | 196785-1 | 04-06-006-05W2 | 01-01-006-06W2 | Pipeline Segment Connection Above Ground | Multi Well Battery | Flowline |  | WOODLAND DEVELOPMENT CORP. | Operating | Oil Well Effluent |  |  | 0.334 | 0.334 | [8 empty] | 4410 | [5 empty] | SHAPEFILE | N
PL-00008017 | 240735 | Y | 1 | SK PS 00127485 | 2021-12-30 | 240735-1 | 01-31-006-14W2 | 13-30-006-14W2 | Oil Satellite | Oil Satellite | Flowline |  | ALLIED ENERGY II CORP. | Operating | Oil Well Effluent |  | Fibreglass | 1.248 | 1.248 | 109.2 | 4 | 1 | CEN | 1000 |  | 5512 | 4410 | 4410 | 589.62 | 1.5 | Uncoated | Uncoated | 133.7 | SHAPEFILE | N
PL-00007284 | 111968 | Y | 1 | SK PS 00126594 | 2021-12-30 | 111968-1 | 15-21-008-03W2 | 13-22-008-03W2 | Multi Well Battery | Well | Flowline |  | WOODLAND DEVELOPMENT CORP. | Operating | Salt water |  |  | 0.896 | 0.896 | [8 empty] | 5520 | [5 empty] | SHAPEFILE | N
PL-00008025 | 241040 | Y | 1 | SK PS 00127493 | 2021-12-30 | 241040-1 | 09-08-004-03W2 | 05-09-004-03W2 | Multi Well Battery | Well | Flowline |  | SATURN OIL & GAS INC. | Operating | Salt water |  |  | 0.565 | 0.565 | [8 empty] | 11024 | [5 empty] | SHAPEFILE | N
PL-00008028 | 242971 | Y | 1 | SK PS 00127496 | 2021-12-30 | 242971-1 | 16-21-008-03W2 | 15-21-008-03W2 | Well | Multi Well Battery | Flowline |  | WOODLAND DEVELOPMENT CORP. | Operating | Oil Well Effluent |  |  | 0.659 | 0.659 | [8 empty] | 5099 | [5 empty] | SHAPEFILE | N
PL-00007782 | 155005 | Y | 1 | SK PS 00127240 | 2021-12-30 | 155005-1 | 15-27-031-21W3 | 15-27-031-21W3 | Blind End | Blind End | Flowline |  | SATURN OIL & GAS INC. | Abandoned | Oil Well Effluent |  |  | 0.01 | 0.01 | [14 empty] | SHAPEFILE | N
PL-00007489 | 142510 | Y | 1 | SK PS 00126803 | 2021-12-30 | 142510-1 | 08-35-006-30W1 | 01-35-006-30W1 | Well | Multi Well Battery | Flowline |  | SATURN OIL & GAS INC. | Operating | Oil Well Effluent |  |  | 0.431 | 0.431 | [8 empty] | 5516 | [5 empty] | SHAPEFILE | N
PL-00007632 | 147541 | Y | 1 | SK PS 00127090 | 2021-12-30 | 147541-1 | 02-19-004-03W2 | 16-18-004-03W2 | Well | Pipeline Segment Connection Above Ground | Flowline |  | SATURN OIL & GAS INC. | Operating | Sour Natural Gas |  |  | 0.45 | 0.45 | [8 empty] | 4410 | [5 empty] | SHAPEFILE | N
PL-00007414 | 130849 | Y | 1 | SK PS 00126728 | 2021-12-30 | 130849-1 | 05-21-008-03W2 | 11-21-008-03W2 | Well | Pipeline Segment Connection Above Ground | Flowline |  | WOODLAND DEVELOPMENT CORP. | Operating | Oil Well Effluent |  |  | 0.587 | 0.587 | [8 empty] | 4410 | [5 empty] | SHAPEFILE | N
PL-00007315 | 117256 | Y | 1 | SK PS 00126628 | 2021-12-30 | 117256-1 | 09-25-006-02W2 | 08-25-006-02W2 | Well | Pipeline Segment Connection Below Ground | Flowline |  | WOODLAND DEVELOPMENT CORP. | Operating | Oil Well Effluent |  |  | 0.229 | 0.229 | [8 empty] | 4410 | [5 empty] | SHAPEFILE | N
PL-00007329 | 119431 | Y | 1 | SK PS 00126642 | 2021-12-30 | 119431-1 | 16-18-004-03W2 | 09-17-004-03W2 | Pipeline Segment Connection Above Ground | Pipeline Segment Connection Above Ground | Flowline |  | SATURN OIL & GAS INC. | Operating | Oil Well Effluent |  |  | 1.733 | 1.733 | [8 empty] | 4410 | [5 empty] | SHAPEFILE | N
PL-00007265 | 103061 | Y | 1 | SK PS 00126575 | 2021-12-30 | 103061-1 | 11-12-006-15W2 | 05-18-006-14W2 | Multi Well Battery | Pipeline Segment Connection Above Ground | Flowline |  | ALLIED ENERGY II CORP. | Operating | Salt water | Produced Water | Fibreglass | 2.366 | 2.366 | 161.8 | 11.5 | 1 | CEN | 2000 |  | 11169.9 | 11040 | 11040 |  | 2 | Uncoated | Uncoated | 133.7 | SHAPEFILE | Y | Small Permanent Watercourse
PL-00007640 | 147572 | Y | 1 | SK PS 00127098 | 2021-12-30 | 147572-1 | 15-04-004-03W2 | 01-09-004-03W2 | Well | Pipeline Segment Connection Below Ground | Flowline |  | SATURN OIL & GAS INC. | Operating | Sour Natural Gas |  |  | 0.159 | 0.159 | [8 empty] | 4410 | [5 empty] | SHAPEFILE | N
PL-00007375 | 126702 | Y | 1 | SK PS 00126689 | 2021-12-30 | 126702-1 | 15-33-006-14W2 | 07-33-006-14W2 | Multi Well Battery | Well | Flowline |  | ALLIED ENERGY II CORP. | Operating | Salt water | Produced Water | Fibreglass | 1.058 | 1.058 | 89.3 | 6.6 | 1 | STAR | 2500 |  | 13792 | 11024 | 11024 |  | 1.5 | Uncoated | Uncoated | 142.6 | SHAPEFILE | N
PL-00007520 | 142548 | Y | 1 | SK PS 00126834 | 2021-12-30 | 142548-1 | 03-01-007-30W1 | 02-01-007-30W1 | Well | Pipeline Segment Connection Above Ground | Flowline |  | SATURN OIL & GAS INC. | Operating | Oil Well Effluent |  |  | 0.265 | 0.265 | [8 empty] | 4140 | [5 empty] | SHAPEFILE | N
PL-00007947 | 174676 | Y | 2 | SK PS 00127415 | 2021-12-30 | 174676-900 | 10-35-006-15W2 | 06-35-006-15W2 | Well | Oil Satellite | Flowline |  | ALLIED ENERGY II CORP. | Operating | Oil Well Effluent |  | Fibreglass | 0.398 | 0.398 | 81.2 | 2.5 | 1 | STAR | 1000 |  | 5520 | 4410 | 4410 | 589.62 | 1.5 | Uncoated | Uncoated | 133.7 | SHAPEFILE | N
PL-00007915 | 169673 | Y | 1 | SK PS 00127381 | 2021-12-30 | 169673-1 | 06-09-006-14W2 | 02-16-006-14W2 | Oil Satellite | Oil Satellite | Flowline |  | ALLIED ENERGY II CORP. | Operating | Oil Well Effluent |  | Fibreglass | 1.291 | 1.291 | 81.2 | 2.5 | 1 | STAR | 1000 |  | 5520 | 4410 | 4410 | 589.62 | 1.5 | Uncoated | Uncoated | 133.7 | SHAPEFILE | Y | Small Permanent Watercourse
PL-00007988 | 184863 | Y | 1 | SK PS 00127456 | 2021-12-30 | 184863-1 | 09-30-002-14W2 | 11-30-002-14W2 | Pipeline Segment Connection Below Ground | Pipeline Segment Connection Below Ground | Flowline |  | ALLIED ENERGY II CORP. | Abandoned | Oil Well Effluent |  |  | 0.885 | 0.885 | [14 empty] | SHAPEFILE | N
PL-00007622 | 147502 | Y | 1 | SK PS 00127080 | 2021-12-30 | 147502-1 | 08-28-002-14W2 | 09-28-002-14W2 | Pipeline Segment Connection Below Ground | Well | Flowline |  | ALLIED ENERGY II CORP. | Operating | Salt water | Produced Water |  | 0.498 | 0.498 | [8 empty] | 11040 |  |  |  |  | 4.9 | SHAPEFILE | N
PL-00007911 | 169668 | Y | 1 | SK PS 00127377 | 2021-12-30 | 169668-1 | 13-29-002-14W2 | 09-29-002-14W2 | Well | Oil Satellite | Flowline |  | ALLIED ENERGY II CORP. | Operating | Oil Well Effluent |  | Steel | 1.31 | 1.31 | 88.9 | 3.2 | 1 |  |  |  | 0 | 5099 | 5099 | 24.99 | 1.5 | Uncoated |  | 4.9 | SHAPEFILE | Y | Small Permanent Watercourse
PL-00007858 | 169608 | Y | 1 | SK PS 00127321 | 2021-12-30 | 169608-1 | 09-13-002-14W2 | 01-24-002-14W2 | Well | Oil Satellite | Flowline |  | ALLIED ENERGY II CORP. | Abandoned | Oil Well Effluent |  |  | 0.807 | 0.807 | [8 empty] | 5099 | [5 empty] | SHAPEFILE | N
PL-00007655 | 147639 | Y | 1 | SK PS 00127113 | 2021-12-30 | 147639-1 | 13-30-003-03W2 | 12-30-003-03W2 | Blind End | Pipeline Segment Connection Above Ground | Flowline |  | SATURN OIL & GAS INC. | Discontinued | Sour Natural Gas |  |  | 0.064 | 0.064 | [14 empty] | SHAPEFILE | N
PL-00007873 | 169625 | Y | 1 | SK PS 00127337 | 2021-12-30 | 169625-1 | 09-26-002-14W2 | 03-26-002-14W2 | Well | Oil Satellite | Flowline |  | ALLIED ENERGY II CORP. | Operating | Oil Well Effluent |  | Steel | 1.117 | 1.117 | 88.9 | 3.2 | 1 |  |  |  | 0 | 5099 | 5099 | 24.99 | 1.5 | Uncoated | Fusion Bonded Epoxy/ Extruded Poly | 4.9 | SHAPEFILE | N
PL-00007895 | 169650 | Y | 1 | SK PS 00127360 | 2021-12-30 | 169650-1 | 01-21-002-14W2 | 11-21-002-14W2 | Pipeline Segment Connection Below Ground | Pipeline Segment Connection Below Ground | Flowline |  | ALLIED ENERGY II CORP. | Abandoned | Oil Well Effluent |  |  | 1.115 | 1.115 | [14 empty] | SHAPEFILE | N
PL-00008030 | 243685 | Y | 1 | SK PS 00127498 | 2021-12-30 | 243685-1 | 16-18-006-14W2 | 03-19-006-14W2 | Well | Well | Flowline |  | ALLIED ENERGY II CORP. | Discontinued | Salt water | Produced Water |  | 0.782 | 0.782 | [8 empty] | 11040 |  |  |  |  | 133.7 | SHAPEFILE | N
PL-00007568 | 146166-OE | Y | 4 | SK PS 00127004 | 2021-12-30 | 146166-20 | 01-13-008-04W2 | 05-18-008-03W2 | Well | Oil Satellite | Flowline |  | WOODLAND DEVELOPMENT CORP. | Operating | Oil Well Effluent |  |  | 0.409 | 0.409 | [8 empty] | 4410 | [5 empty] | SHAPEFILE | N
PL-00007664 | 147677 | Y | 1 | SK PS 00127122 | 2021-12-30 | 147677-1 | 14-05-004-03W2 | 13-32-003-03W2 | Pipeline Segment Connection Above Ground | Blind End | Flowline |  | SATURN OIL & GAS INC. | Discontinued | Salt water |  |  | 1.936 | 1.936 | [14 empty] | SHAPEFILE | N
PL-00007566 | 145940 | Y | 10 | SK PS 00126982 | 2021-12-30 | 145940-9 | 13-35-008-03W2 | 12-35-008-03W2 | Well | Multi Well Battery | Flowline |  | WOODLAND DEVELOPMENT CORP. | Operating | Oil Well Effluent |  |  | 0.278 | 0.278 | [8 empty] | 4410 | [5 empty] | SHAPEFILE | N
PL-00007562 | 144324 | Y | 5 | SK PS 00126955 | 2021-12-30 | 144324-13 | 10-20-031-21W3 | 10-20-031-21W3 | Blind End | Blind End | Flowline |  | SATURN OIL & GAS INC. | Abandoned | Oil Well Effluent |  |  | 0.173 | 0.173 | [14 empty] | SHAPEFILE | N
PL-00007732 | 149840 | Y | 1 | SK PS 00127190 | 2021-12-30 | 149840-1 | 10-23-008-31W1 | 09-23-008-31W1 | Blind End | Blind End | Flowline |  | SATURN OIL & GAS INC. | Discontinued | Oil Well Effluent |  |  | 0.401 | 0.401 | [14 empty] | SHAPEFILE | N
PL-00007356 | 124575 | Y | 1 | SK PS 00126670 | 2021-12-30 | 124575-1 | 12-24-006-02W2 | 07-23-006-02W2 | Well | Multi Well Battery | Flowline |  | WOODLAND DEVELOPMENT CORP. | Operating | Oil Well Effluent |  |  | 0.63 | 0.63 | [8 empty] | 5099 | [5 empty] | SHAPEFILE | N
PL-00007301 | 114576 | Y | 1 | SK PS 00126612 | 2021-12-30 | 114576-1 | 13-18-006-02W2 | 10-13-006-03W2 | Well | Multi Well Battery | Flowline |  | WOODLAND DEVELOPMENT CORP. | Operating | Oil Well Effluent |  |  | 1.061 | 1.061 | [8 empty] | 5099 | [5 empty] | SHAPEFILE | N
PL-00008036 | 247222 | Y | 1 | SK PS 00127504 | 2021-12-30 | 247222-1 | 09-08-004-03W2 | 06-08-004-03W2 | Multi Well Battery | Well | Flowline |  | SATURN OIL & GAS INC. | Operating | Salt water |  |  | 0.65 | 0.65 | [8 empty] | 11024 | [5 empty] | SHAPEFILE | N
PL-00007577 | 146279 | Y | 1 | SK PS 00127035 | 2021-12-30 | 146279-1 | 11-21-002-14W2 | 05-21-002-14W2 | Injection/Disposal Facility | Pipeline Segment Connection Above Ground | Flowline |  | ALLIED ENERGY II CORP. | Operating | Salt water | Produced Water | Fibreglass | 0.553 | 0.553 | 88.1 | 6.2 | 1 | CEN | 2000 |  | 11169.9 | 11040 | 11040 |  | 1.5 | Uncoated | Uncoated | 4.9 | SHAPEFILE | N
PL-00007319 | 117397 | Y | 1 | SK PS 00126632 | 2021-12-30 | 117397-1 | 04-27-008-03W2 | 09-27-008-03W2 | Pipeline Segment Connection Above Ground | Multi Well Battery | Flowline |  | WOODLAND DEVELOPMENT CORP. | Operating | Oil Well Effluent |  |  | 1.624 | 1.624 | [8 empty] | 4410 | [5 empty] | SHAPEFILE | N
PL-00007567 | 146013 | Y | 10 | SK PS 00126992 | 2021-12-30 | 146013-21 | 06-16-006-14W2 | 02-16-006-14W2 | Pipeline Segment Connection Above Ground | Pipeline Segment Connection Above Ground | Flowline |  | ALLIED ENERGY II CORP. | Operating | Oil Well Effluent |  | Fibreglass | 0.383 | 0.383 | 81.2 | 2.5 | 1 | STAR | 1000 |  | 5520 | 4410 | 4410 | 589.62 | 1.5 | Uncoated | Uncoated | 133.7 | SHAPEFILE | N
PL-00007796 | 164084 | Y | 1 | SK PS 00127255 | 2021-12-30 | 164084-1 | 06-31-006-13W2 | 05-31-006-13W2 | Well | Multi Well Battery | Flowline |  | ALLIED ENERGY II CORP. | Abandoned | Oil Well Effluent |  |  | 0.45 | 0.45 | [8 empty] | 4410 | [5 empty] | SHAPEFILE | N
PL-00007429 | 133869 | Y | 1 | SK PS 00126743 | 2021-12-30 | 133869-1 | 01-02-007-05W2 | 11-28-006-05W2 | Pipeline Segment Connection Above Ground | Multi Well Battery | Flowline |  | WOODLAND DEVELOPMENT CORP. | Operating | Oil Well Effluent |  |  | 5.052 | 5.052 | [8 empty] | 4410 | [5 empty] | SHAPEFILE | N
PL-00007417 | 132313 | Y | 1 | SK PS 00126731 | 2021-12-30 | 132313-1 | 07-23-006-15W2 | 01-23-006-15W2 | Well | Oil Satellite | Flowline |  | ALLIED ENERGY II CORP. | Operating | Oil Well Effluent |  | Fibreglass | 0.645 | 0.645 | 53.6 | 2 | 1 | STAR | 1000 |  | 5520 | 4410 | 1963 | 262.45 | 1.5 | Uncoated | Uncoated | 133.7 | SHAPEFILE | N
PL-00007296 | 114537 | Y | 1 | SK PS 00126607 | 2021-12-30 | 114537-1 | 15-19-001-33W1 | 16-24-001-34W1 | Well | Multi Well Battery | Flowline |  | ROK RESOURCES INC. | Abandoned | Oil Well Effluent |  |  | 1.321 | 1.321 | [8 empty] | 4410 | [5 empty] | SHAPEFILE | N
PL-00007901 | 169656 | Y | 1 | SK PS 00127366 | 2021-12-30 | 169656-1 | 11-21-002-14W2 | 11-19-002-14W2 | Blind End | Blind End | Flowline |  | ALLIED ENERGY II CORP. | Discontinued | Salt water | Produced Water |  | 3.206 | 3.206 | [8 empty] | 11040 |  |  |  |  | 4.9 | SHAPEFILE | N
PL-00007559 | 144267-OE | Y | 23 | SK PS 00126897 | 2021-12-30 | 144267-17 | 14-04-003-01W2 | 01-09-003-01W2 | Blind End | Blind End | Flowline |  | SATURN OIL & GAS INC. | Discontinued | Oil Well Effluent |  |  | 0.953 | 0.953 | [14 empty] | SHAPEFILE | N
PL-00008038 | 247225 | Y | 1 | SK PS 00127506 | 2021-12-30 | 247225-1 | 01-17-004-03W2 | 09-08-004-03W2 | Pipeline Segment Connection Above Ground | Multi Well Battery | Flowline |  | SATURN OIL & GAS INC. | Operating | Oil Well Effluent |  |  | 0.912 | 0.912 | [8 empty] | 4410 | [5 empty] | SHAPEFILE | N
PL-00007924 | 169685 | Y | 1 | SK PS 00127391 | 2021-12-30 | 169685-1 | 11-19-006-14W2 | 03-19-006-14W2 | Well | Oil Satellite | Flowline |  | ALLIED ENERGY II CORP. | Operating | Oil Well Effluent |  | Fibreglass | 0.743 | 0.743 | 81.2 | 2.5 | 1 | STAR | 1000 |  | 5520 | 4410 | 4410 | 589.62 | 1.5 | Uncoated | Uncoated | 133.7 | SHAPEFILE | N
PL-00007727 | 148927 | Y | 1 | SK PS 00127185 | 2021-12-30 | 148927-1 | 08-29-006-05W2 | 06-29-006-05W2 | Well | Pipeline Segment Connection Above Ground | Flowline |  | WOODLAND DEVELOPMENT CORP. | Operating | Oil Well Effluent |  |  | 0.803 | 0.803 | [8 empty] | 4410 | [5 empty] | SHAPEFILE | N
PL-00007596 | 146692 | Y | 1 | SK PS 00127054 | 2021-12-30 | 146692-1 | 03-09-003-01W2 | 07-17-003-01W2 | Well | Well | Flowline |  | SATURN OIL & GAS INC. | Operating | Salt water |  |  | 2.347 | 2.347 | [8 empty] | 11024 | [5 empty] | SHAPEFILE | N
PL-00007562 | 144324 | Y | 18 | SK PS 00126968 | 2021-12-30 | 144324-8 | 09-20-031-21W3 | 09-20-031-21W3 | Blind End | Blind End | Flowline |  | SATURN OIL & GAS INC. | Abandoned | Oil Well Effluent |  |  | 0.007 | 0.007 | [14 empty] | SHAPEFILE | N
PL-00007559 | 144267-OE | Y | 5 | SK PS 00126879 | 2021-12-30 | 144267-107 | 01-20-003-01W2 | 09-17-003-01W2 | Multi Well Battery | Oil Satellite | Flowline |  | SATURN OIL & GAS INC. | Operating | Oil Well Effluent |  |  | 0.741 | 0.741 | [8 empty] | 4410 | [5 empty] | SHAPEFILE | N
PL-00007545 | 142594 | Y | 1 | SK PS 00126859 | 2021-12-30 | 142594-1 | 01-36-007-30W1 | 02-36-007-30W1 | Well | Pipeline Segment Connection Above Ground | Flowline |  | SATURN OIL & GAS INC. | Operating | Oil Well Effluent |  |  | 0.433 | 0.433 | [8 empty] | 4140 | [5 empty] | SHAPEFILE | N
PL-00007743 | 150097 | Y | 1 | SK PS 00127201 | 2021-12-30 | 150097-1 | 06-13-006-03W2 | 10-13-006-03W2 | Pipeline Segment Connection Above Ground | Multi Well Battery | Flowline |  | WOODLAND DEVELOPMENT CORP. | Operating | Oil Well Effluent |  |  | 0.57 | 0.57 | [8 empty] | 4410 | [5 empty] | SHAPEFILE | N
PL-00007528 | 142563 | Y | 1 | SK PS 00126842 | 2021-12-30 | 142563-1 | 16-23-007-30W1 | 02-26-007-30W1 | Well | Oil Satellite | Flowline |  | SATURN OIL & GAS INC. | Operating | Oil Well Effluent |  |  | 0.494 | 0.494 | [8 empty] | 8280 | [5 empty] | SHAPEFILE | N
PL-00007236 | 101589 | Y | 1 | SK PS 00126546 | 2021-12-30 | 101589-1 | 09-08-004-03W2 | 07-16-004-03W2 | Multi Well Battery | Pipeline Segment Connection Above Ground | Flowline |  | SATURN OIL & GAS INC. | Operating | Salt water |  |  | 2.407 | 2.407 | [8 empty] | 11024 | [5 empty] | SHAPEFILE | N
PL-00007725 | 148925 | Y | 1 | SK PS 00127183 | 2021-12-30 | 148925-1 | 06-29-006-05W2 | 11-28-006-05W2 | Pipeline Segment Connection Above Ground | Multi Well Battery | Flowline |  | WOODLAND DEVELOPMENT CORP. | Operating | Oil Well Effluent |  |  | 1.678 | 1.678 | [8 empty] | 4410 | [5 empty] | SHAPEFILE | N
PL-00007623 | 147504 | Y | 1 | SK PS 00127081 | 2021-12-30 | 147504-1 | 09-21-002-14W2 | 01-28-002-14W2 | Blind End | Blind End | Flowline |  | ALLIED ENERGY II CORP. | Abandoned | Oil Well Effluent |  |  | 0.63 | 0.63 | [14 empty] | SHAPEFILE | N
PL-00007730 | 148934 | Y | 1 | SK PS 00127188 | 2021-12-30 | 148934-1 | 16-29-006-05W2 | 12-28-006-05W2 | Well | Oil Satellite | Flowline |  | WOODLAND DEVELOPMENT CORP. | Operating | Oil Well Effluent |  |  | 0.575 | 0.575 | [8 empty] | 4410 | [5 empty] | SHAPEFILE | N
PL-00007466 | 141350 | Y | 1 | SK PS 00126780 | 2021-12-30 | 141350-1 | 04-06-009-31W1 | 16-36-008-32W1 | Blind End | Blind End | Flowline |  | SATURN OIL & GAS INC. | Abandoned | Oil Well Effluent |  |  | 0.731 | 0.731 | [14 empty] | SHAPEFILE | N
PL-00007874 | 169626 | Y | 1 | SK PS 00127338 | 2021-12-30 | 169626-1 | 07-26-002-14W2 | 03-26-002-14W2 | Well | Oil Satellite | Flowline |  | ALLIED ENERGY II CORP. | Operating | Oil Well Effluent |  | Steel | 0.576 | 0.576 | 88.9 | 3.2 | 1 |  |  |  | 0 | 5099 | 5099 | 24.99 | 1.5 | Uncoated |  | 4.9 | SHAPEFILE | N
PL-00007562 | 144324 | Y | 6 | SK PS 00126956 | 2021-12-30 | 144324-14 | 04-20-031-21W3 | 06-20-031-21W3 | Blind End | Blind End | Flowline |  | SATURN OIL & GAS INC. | Abandoned | Oil Well Effluent |  |  | 0.815 | 0.815 | [14 empty] | SHAPEFILE | N
PL-00007357 | 124576 | Y | 1 | SK PS 00126671 | 2021-12-30 | 124576-1 | 06-23-006-02W2 | 07-23-006-02W2 | Well | Multi Well Battery | Flowline |  | WOODLAND DEVELOPMENT CORP. | Operating | Salt water |  |  | 0.601 | 0.601 | [8 empty] | 5099 |  |  |  |  | 0 | SHAPEFILE | N
PL-00007808 | 168006 | Y | 1 | SK PS 00127267 | 2021-12-30 | 168006-1 | 10-23-006-15W2 | 01-23-006-15W2 | Well | Oil Satellite | Flowline |  | ALLIED ENERGY II CORP. | Operating | Oil Well Effluent |  | Fibreglass | 1.307 | 1.307 | 81.8 | 3 | 1 | STAR | 800 |  | 4400 | 4400 | 3971 | 530.92 | 1.5 | Uncoated | Uncoated | 133.7 | SHAPEFILE | N
PL-00007511 | 142539 | Y | 1 | SK PS 00126825 | 2021-12-30 | 142539-1 | 01-23-006-30W1 | 04-24-006-30W1 | Well | Pipeline Segment Connection Above Ground | Flowline |  | SATURN OIL & GAS INC. | Operating | Oil Well Effluent |  |  | 0.374 | 0.374 | [8 empty] | 5516 | [5 empty] | SHAPEFILE | N
PL-00007770 | 152697 | Y | 1 | SK PS 00127228 | 2021-12-30 | 152697-1 | 12-28-031-21W3 | 09-28-031-21W3 | Blind End | Blind End | Flowline |  | SATURN OIL & GAS INC. | Abandoned | Oil Well Effluent |  |  | 1.239 | 1.239 | [14 empty] | SHAPEFILE | N
PL-00007777 | 153627 | Y | 1 | SK PS 00127235 | 2021-12-30 | 153627-1 | 16-02-007-05W2 | 01-02-007-05W2 | Well | Pipeline Segment Connection Above Ground | Flowline |  | WOODLAND DEVELOPMENT CORP. | Operating | Oil Well Effluent |  |  | 1.494 | 1.494 | [8 empty] | 4410 | [5 empty] | SHAPEFILE | N
PL-00007383 | 128991 | Y | 1 | SK PS 00126697 | 2021-12-30 | 128991-1 | 02-17-006-14W2 | 08-17-006-14W2 | Well | Oil Satellite | Flowline |  | ALLIED ENERGY II CORP. | Operating | Oil Well Effluent |  | Steel | 0.73 | 0.73 |  |  | 1 |  |  |  | 0 |  | 4410 | 589.62 |  | Uncoated |  | 133.7 | SHAPEFILE | N
PL-00007440 | 137810 | Y | 1 | SK PS 00126754 | 2021-12-30 | 137810-1 | 15-29-002-14W2 | 09-29-002-14W2 | Blind End | Blind End | Flowline |  | ALLIED ENERGY II CORP. | Discontinued | Oil Well Effluent |  |  | 0.761 | 0.761 | [8 empty] | 4410 | [5 empty] | SHAPEFILE | N
PL-00007588 | 146355 | Y | 1 | SK PS 00127046 | 2021-12-30 | 146355-1 | 13-15-004-03W2 | 08-16-004-03W2 | Pipeline Segment Connection Above Ground | Oil Satellite | Flowline |  | SATURN OIL & GAS INC. | Operating | Natural Gas |  |  | 1.333 | 1.333 | [8 empty] | 4410 | [5 empty] | SHAPEFILE | N
PL-00007856 | 169606 | Y | 1 | SK PS 00127319 | 2021-12-30 | 169606-1 | 13-18-002-13W2 | 01-24-002-14W2 | Pipeline Segment Connection Below Ground | Pipeline Segment Connection Below Ground | Flowline |  | ALLIED ENERGY II CORP. | Abandoned | Oil Well Effluent |  |  | 0.571 | 0.571 | [14 empty] | SHAPEFILE | N
PL-00007490 | 142511 | Y | 1 | SK PS 00126804 | 2021-12-30 | 142511-1 | 09-35-006-30W1 | 01-35-006-30W1 | Well | Multi Well Battery | Flowline |  | SATURN OIL & GAS INC. | Operating | Oil Well Effluent |  |  | 0.646 | 0.646 | [8 empty] | 5516 | [5 empty] | SHAPEFILE | N
PL-00007860 | 169610 | Y | 2 | SK PS 00184456 | 2021-12-30 | 169610-1 | 02-24-002-14W2 | 01-24-002-14W2 | Pipeline Segment Connection Below Ground | Oil Satellite | Flowline |  | ALLIED ENERGY II CORP. | Operating | Oil Well Effluent |  |  | 0.41 | 0.41 | [8 empty] | 5099 |  |  |  |  | 4.9 | SHAPEFILE | N
PL-00007263 | 102789 | Y | 1 | SK PS 00126573 | 2021-12-30 | 102789-1 | 13-30-005-05W2 | 07-31-005-05W2 | Well | Multi Well Battery | Flowline |  | WOODLAND DEVELOPMENT CORP. | Operating | Salt water |  |  | 0.985 | 0.985 | [8 empty] | 11024 | [5 empty] | SHAPEFILE | N
PL-00007379 | 127966 | Y | 1 | SK PS 00126693 | 2021-12-30 | 127966-1 | 08-25-005-06W2 | 16-25-005-06W2 | Well | Pipeline Segment Connection Above Ground | Flowline |  | WOODLAND DEVELOPMENT CORP. | Operating | Oil Well Effluent |  |  | 1.038 | 1.038 | [8 empty] | 4410 | [5 empty] | SHAPEFILE | N
PL-00007559 | 144267-OE | Y | 58 | SK PS 00126932 | 2021-12-30 | 144267-91 | 13-33-002-01W2 | 09-05-003-01W2 | Well | Oil Satellite | Flowline |  | SATURN OIL & GAS INC. | Operating | Oil Well Effluent |  |  | 1.107 | 1.107 | [8 empty] | 5099 | [5 empty] | SHAPEFILE | N
PL-00007558 | 144226 | Y | 2 | SK PS 00126874 | 2021-12-30 | 144226-2 | 14-24-002-14W2 | 09-23-002-14W2 | Blind End | Oil Satellite | Flowline |  | ALLIED ENERGY II CORP. | Discontinued | Oil Well Effluent |  |  | 1.107 | 1.107 | [13 empty] | 4.9 | SHAPEFILE | N
PL-00007903 | 169658 | Y | 1 | SK PS 00127368 | 2021-12-30 | 169658-1 | 13-19-002-14W2 | 11-19-002-14W2 | Well | Oil Satellite | Flowline |  | ALLIED ENERGY II CORP. | Operating | Oil Well Effluent |  | Fibreglass | 0.617 | 0.617 | 81.2 | 2.5 | 1 | STAR | 1000 |  | 5520 | 5099 | 5099 | 24.99 | 1.5 | Uncoated | Uncoated | 4.9 | SHAPEFILE | N
PL-00007629 | 147530 | Y | 1 | SK PS 00127087 | 2021-12-30 | 147530-1 | 16-18-004-03W2 | 09-08-004-03W2 | Pipeline Segment Connection Above Ground | Multi Well Battery | Flowline |  | SATURN OIL & GAS INC. | Operating | Sour Natural Gas |  |  | 3.39 | 3.39 | [8 empty] | 4410 | [5 empty] | SHAPEFILE | N
PL-00007568 | 146166-OE | Y | 17 | SK PS 00127017 | 2021-12-30 | 146166-47 | 15-12-008-04W2 | 07-12-008-04W2 | Well | Pipeline Segment Connection Above Ground | Flowline |  | WOODLAND DEVELOPMENT CORP. | Operating | Oil Well Effluent |  |  | 0.926 | 0.926 | [8 empty] | 4410 | [5 empty] | SHAPEFILE | N
PL-00007523 | 142552 | Y | 1 | SK PS 00126837 | 2021-12-30 | 142552-1 | 08-34-006-30W1 | 02-35-006-30W1 | Well | Pipeline Segment Connection Above Ground | Flowline |  | SATURN OIL & GAS INC. | Operating | Oil Well Effluent |  |  | 1.567 | 1.567 | [8 empty] | 5516 | [5 empty] | SHAPEFILE | N
PL-00007333 | 120279 | Y | 1 | SK PS 00126646 | 2021-12-30 | 120279-1 | 05-16-004-03W2 | 09-17-004-03W2 | Well | Pipeline Segment Connection Above Ground | Flowline |  | SATURN OIL & GAS INC. | Operating | Oil Well Effluent |  |  | 0.709 | 0.709 | [8 empty] | 4410 | [5 empty] | SHAPEFILE | N
PL-00007593 | 146427 | Y | 1 | SK PS 00127051 | 2021-12-30 | 146427-1 | 01-06-003-01W2 | 02-06-003-01W2 | Pipeline Segment Connection Above Ground | Pipeline Segment Connection Below Ground | Flowline |  | SATURN OIL & GAS INC. | Operating | Oil Well Effluent |  |  | 0.239 | 0.239 | [8 empty] | 5520 | [5 empty] | SHAPEFILE | N
PL-00007842 | 168185 | Y | 1 | SK PS 00127305 | 2021-12-30 | 168185-1 | 02-16-006-14W2 | 05-18-006-14W2 | Oil Satellite | Pipeline Segment Connection Above Ground | Flowline |  | ALLIED ENERGY II CORP. | Operating | Oil Well Effluent |  | Fibreglass | 4.112 | 4.112 | 101.5 | 3.1 | 1 | STAR | 1000 |  | 5520 | 4410 | 4410 | 589.62 | 1.5 | Uncoated | Uncoated | 133.7 | SHAPEFILE | N
PL-00007502 | 142525 | Y | 1 | SK PS 00126816 | 2021-12-30 | 142525-1 | 05-36-006-30W1 | 01-35-006-30W1 | Oil Satellite | Multi Well Battery | Flowline |  | SATURN OIL & GAS INC. | Operating | Oil Well Effluent |  |  | 0.66 | 0.66 | [8 empty] | 5516 | [5 empty] | SHAPEFILE | N
PL-00007563 | 144965 | Y | 1 | SK PS 00126970 | 2021-12-30 | 144965-1 | 01-31-002-14W2 | 11-30-002-14W2 | Well | Oil Satellite | Flowline |  | ALLIED ENERGY II CORP. | Operating | Oil Well Effluent |  | Steel | 1.124 | 1.124 | 88.9 | 3.2 | 1 |  |  |  | 0 | 6205 | 5099 | 24.99 | 1.5 | Uncoated | Fusion Bonded Epoxy/ Extruded Poly | 4.9 | SHAPEFILE | N
PL-00007673 | 147708 | Y | 1 | SK PS 00127131 | 2021-12-30 | 147708-1 | 11-18-004-02W2 | 05-18-004-02W2 | Well | Multi Well Battery | Flowline |  | SATURN OIL & GAS INC. | Operating | Oil Well Effluent |  |  | 0.296 | 0.296 | [8 empty] | 4410 | [5 empty] | SHAPEFILE | N
PL-00007762 | 152689 | Y | 1 | SK PS 00127220 | 2021-12-30 | 152689-1 | 16-29-031-21W3 | 16-29-031-21W3 | Blind End | Blind End | Flowline |  | SATURN OIL & GAS INC. | Abandoned | Oil Well Effluent |  |  | 0.008 | 0.008 | [14 empty] | SHAPEFILE | N
PL-00007259 | 102501 | Y | 1 | SK PS 00126569 | 2021-12-30 | 102501-1 | 08-34-006-02W2 | 10-35-006-02W2 | Well | Pipeline Segment Connection Below Ground | Flowline |  | WOODLAND DEVELOPMENT CORP. | Operating | Oil Well Effluent |  |  | 1.201 | 1.201 | [8 empty] | 4410 | [5 empty] | SHAPEFILE | N
PL-00007565 | 145433 | Y | 1 | SK PS 00126972 | 2021-12-30 | 145433-1 | 15-10-003-01W2 | 02-10-003-01W2 | Well | Multi Well Battery | Flowline |  | SATURN OIL & GAS INC. | Operating | Oil Well Effluent |  |  | 1.481 | 1.481 | [8 empty] | 4410 | [5 empty] | SHAPEFILE | N
PL-00007374 | 125145 | Y | 1 | SK PS 00126688 | 2021-12-30 | 125145-1 | 09-27-008-03W2 | 12-35-008-03W2 | Multi Well Battery | Well | Flowline |  | WOODLAND DEVELOPMENT CORP. | Operating | Salt water |  |  | 1.847 | 1.847 | [8 empty] | 11040 | [5 empty] | SHAPEFILE | N
PL-00007547 | 143963 | Y | 1 | SK PS 00126861 | 2021-12-30 | 143963-1 | 01-02-004-04W2 | 08-02-004-04W2 | Pipeline Segment Connection Above Ground | Pipeline Segment Connection Below Ground | Flowline |  | SATURN OIL & GAS INC. | Operating | Oil Well Effluent |  |  | 0.547 | 0.547 | [8 empty] | 5099 | [5 empty] | SHAPEFILE | N
PL-00007755 | 152682 | Y | 1 | SK PS 00127213 | 2021-12-30 | 152682-1 | 03-34-031-21W3 | 03-34-031-21W3 | Blind End | Blind End | Flowline |  | SATURN OIL & GAS INC. | Abandoned | Oil Well Effluent |  |  | 0.007 | 0.007 | [14 empty] | SHAPEFILE | N
PL-00007529 | 142565 | Y | 1 | SK PS 00126843 | 2021-12-30 | 142565-1 | 16-23-007-30W1 | 02-26-007-30W1 | Well | Oil Satellite | Flowline |  | SATURN OIL & GAS INC. | Operating | Oil Well Effluent |  |  | 0.49 | 0.49 | [8 empty] | 4140 | [5 empty] | SHAPEFILE | N
PL-00007905 | 169660 | Y | 1 | SK PS 00127370 | 2021-12-30 | 169660-1 | 07-19-002-14W2 | 11-19-002-14W2 | Blind End | Blind End | Flowline |  | ALLIED ENERGY II CORP. | Discontinued | Oil Well Effluent |  |  | 0.562 | 0.562 | [8 empty] | 5099 | [5 empty] | SHAPEFILE | N
PL-00007538 | 142587 | Y | 1 | SK PS 00126852 | 2021-12-30 | 142587-1 | 01-24-007-30W1 | 03-24-007-30W1 | Well | Pipeline Segment Connection Above Ground | Flowline |  | SATURN OIL & GAS INC. | Operating | Oil Well Effluent |  |  | 0.69 | 0.69 | [8 empty] | 8280 | [5 empty] | SHAPEFILE | N
PL-00007559 | 144267-OE | Y | 53 | SK PS 00126927 | 2021-12-30 | 144267-83 | 11-36-002-01W2 | 05-36-002-01W2 | Blind End | Blind End | Flowline |  | SATURN OIL & GAS INC. | Abandoned | Oil Well Effluent |  |  | 0.643 | 0.643 | [14 empty] | SHAPEFILE | N
PL-00007559 | 144267-OE | Y | 13 | SK PS 00126887 | 2021-12-30 | 144267-118 | 09-08-003-01W2 | 03-09-003-01W2 | Pipeline Segment Connection Above Ground | Pipeline Segment Connection Below Ground | Flowline |  | SATURN OIL & GAS INC. | Discontinued | Oil Well Effluent |  |  | 0.961 | 0.961 | [14 empty] | SHAPEFILE | N
PL-00007387 | 129002 | Y | 1 | SK PS 00126701 | 2021-12-30 | 129002-1 | 11-13-006-15W2 | 11-12-006-15W2 | Well | Multi Well Battery | Flowline |  | ALLIED ENERGY II CORP. | Operating | Oil Well Effluent |  | Fibreglass | 1.642 | 1.642 | 81.2 | 2.5 | 1 | STAR | 1000 |  | 5520 | 4410 | 4410 | 589.62 | 1.5 | Uncoated | Uncoated | 133.7 | SHAPEFILE | Y | Small Permanent Watercourse
PL-00007917 | 169676 | Y | 2 | SK PS 00127384 | 2021-12-30 | 169676-900 | 08-36-006-15W2 | 13-30-006-14W2 | Well | Oil Satellite | Flowline |  | ALLIED ENERGY II CORP. | Operating | Oil Well Effluent |  | Fibreglass | 0.841 | 0.841 | 81.2 | 2.5 | 1 | STAR |  |  | 0 | 4410 | 4410 | 589.62 | 1.5 | Uncoated | Uncoated | 133.7 | SHAPEFILE | N
PL-00007753 | 152026 | Y | 1 | SK PS 00127211 | 2021-12-30 | 152026-1 | 10-07-006-14W2 | 11-07-006-14W2 | Well | Oil Satellite | Flowline |  | ALLIED ENERGY II CORP. | Operating | Oil Well Effluent |  | Fibreglass | 0.377 | 0.377 | 81.2 | 2.5 | 1 | STAR | 1000 |  | 5520 | 4410 | 4410 | 589.62 | 1.5 | Uncoated | Uncoated | 133.7 | SHAPEFILE | N
PL-00007678 | 147721 | Y | 1 | SK PS 00127136 | 2021-12-30 | 147721-1 | 03-13-004-03W2 | 14-12-004-03W2 | Well | Oil Satellite | Flowline |  | SATURN OIL & GAS INC. | Operating | Oil Well Effluent |  |  | 0.456 | 0.456 | [8 empty] | 4410 | [5 empty] | SHAPEFILE | N
PL-00007849 | 168200 | Y | 1 | SK PS 00127312 | 2021-12-30 | 168200-1 | 12-09-006-14W2 | 02-16-006-14W2 | Well | Oil Satellite | Flowline |  | ALLIED ENERGY II CORP. | Discontinued | Salt water | Produced Water |  | 1.35 | 1.35 | [8 empty] | 11040 |  |  |  |  | 133.7 | SHAPEFILE | N
PL-00007885 | 169639 | Y | 1 | SK PS 00127350 | 2021-12-30 | 169639-1 | 11-22-002-14W2 | 03-27-002-14W2 | Blind End | Blind End | Flowline |  | ALLIED ENERGY II CORP. | Discontinued | Oil Well Effluent |  |  | 1.009 | 1.009 | [8 empty] | 4410 | [5 empty] | SHAPEFILE | N
PL-00007605 | 147429 | Y | 1 | SK PS 00127063 | 2021-12-30 | 147429-1 | 09-21-002-14W2 | 03-22-002-14W2 | Pipeline Segment Connection Below Ground | Pipeline Segment Connection Below Ground | Flowline |  | ALLIED ENERGY II CORP. | Abandoned | Oil Well Effluent |  | Composite | 1.332 | 1.332 | 109.2 | 4 |  | FSLP | 750 |  |  |  | 4137 |  |  | Uncoated | Uncoated | 4.9 | SHAPEFILE | N
PL-00007434 | 137636 | Y | 1 | SK PS 00126748 | 2021-12-30 | 137636-1 | 04-31-005-05W2 | 03-31-005-05W2 | Well | Oil Satellite | Flowline |  | WOODLAND DEVELOPMENT CORP. | Operating | Oil Well Effluent |  |  | 0.472 | 0.472 | [8 empty] | 4410 | [5 empty] | SHAPEFILE | N
PL-00007494 | 142517 | Y | 1 | SK PS 00126808 | 2021-12-30 | 142517-1 | 16-35-006-30W1 | 01-35-006-30W1 | Pipeline Segment Connection Above Ground | Multi Well Battery | Flowline |  | SATURN OIL & GAS INC. | Operating | Oil Well Effluent |  |  | 1.07 | 1.07 | [8 empty] | 5516 | [5 empty] | SHAPEFILE | N
PL-00007279 | 109535 | Y | 1 | SK PS 00126589 | 2021-12-30 | 109535-1 | 04-14-004-03W2 | 13-11-004-03W2 | Well | Oil Satellite | Flowline |  | SATURN OIL & GAS INC. | Operating | Oil Well Effluent |  |  | 0.439 | 0.439 | [8 empty] | 5099 | [5 empty] | SHAPEFILE | N
PL-00007634 | 147547 | Y | 1 | SK PS 00127092 | 2021-12-30 | 147547-1 | 13-09-004-03W2 | 03-16-004-03W2 | Well | Well | Flowline |  | SATURN OIL & GAS INC. | Operating | Oil Well Effluent |  |  | 0.595 | 0.595 | [8 empty] | 4410 | [5 empty] | SHAPEFILE | N
PL-00007568 | 146166-OE | Y | 18 | SK PS 00127018 | 2021-12-30 | 146166-5 | 06-18-008-03W2 | 05-18-008-03W2 | Pipeline Segment Connection Above Ground | Pipeline Segment Connection Above Ground | Flowline |  | WOODLAND DEVELOPMENT CORP. | Operating | Oil Well Effluent |  |  | 0.542 | 0.542 | [8 empty] | 2480 | [5 empty] | SHAPEFILE | N
PL-00008049 | 248558 | Y | 1 | SK PS 00127517 | 2021-12-30 | 248558-1 | 07-28-031-21W3 | 10-28-031-21W3 | Blind End | Blind End | Flowline |  | SATURN OIL & GAS INC. | Abandoned | Oil Well Effluent |  |  | 0.39 | 0.39 | [14 empty] | SHAPEFILE | N
PL-00007959 | 180284 | Y | 1 | SK PS 00127427 | 2021-12-30 | 180284-1 | 02-27-002-14W2 | 01-27-002-14W2 | Blind End | Blind End | Flowline |  | ALLIED ENERGY II CORP. | Abandoned | Oil Well Effluent |  |  | 0.249 | 0.249 | [14 empty] | SHAPEFILE | N
PL-00007568 | 146166-OE | Y | 14 | SK PS 00127014 | 2021-12-30 | 146166-43 | 15-12-008-04W2 | 10-12-008-04W2 | Well | Pipeline Segment Connection Above Ground | Flowline |  | WOODLAND DEVELOPMENT CORP. | Operating | Oil Well Effluent |  |  | 0.414 | 0.414 | [8 empty] | 5099 | [5 empty] | SHAPEFILE | N
PL-00007773 | 152721 | Y | 1 | SK PS 00127231 | 2021-12-30 | 152721-1 | 11-30-031-21W3 | 14-30-031-21W3 | Blind End | Blind End | Flowline |  | SATURN OIL & GAS INC. | Abandoned | Oil Well Effluent |  |  | 0.412 | 0.412 | [14 empty] | SHAPEFILE | N
PL-00007675 | 147711 | Y | 1 | SK PS 00127133 | 2021-12-30 | 147711-1 | 02-19-004-02W2 | 05-18-004-02W2 | Well | Multi Well Battery | Flowline |  | SATURN OIL & GAS INC. | Operating | Oil Well Effluent |  |  | 1.523 | 1.523 | [8 empty] | 4410 | [5 empty] | SHAPEFILE | N
PL-00007241 | 101696 | Y | 1 | SK PS 00126551 | 2021-12-30 | 101696-1 | 09-20-008-03W2 | 08-20-008-03W2 | Well | Multi Well Battery | Flowline |  | WOODLAND DEVELOPMENT CORP. | Operating | Oil Well Effluent |  |  | 0.343 | 0.343 | [8 empty] | 5520 | [5 empty] | SHAPEFILE | N
PL-00007568 | 146166-OE | Y | 6 | SK PS 00127006 | 2021-12-30 | 146166-22 | 01-13-008-04W2 | 01-13-008-04W2 | Well | Pipeline Segment Connection Above Ground | Flowline |  | WOODLAND DEVELOPMENT CORP. | Operating | Oil Well Effluent |  |  | 0.205 | 0.205 | [8 empty] | 4410 | [5 empty] | SHAPEFILE | N
PL-00007831 | 168113 | Y | 1 | SK PS 00127293 | 2021-12-30 | 168113-1 | 03-19-006-14W2 | 15-13-006-15W2 | Oil Satellite | Well | Flowline |  | ALLIED ENERGY II CORP. | Abandoned | Salt water |  |  | 1.314 | 1.314 | [8 empty] | 11040 | [5 empty] | SHAPEFILE | N
PL-00007836 | 168129 | Y | 1 | SK PS 00127298 | 2021-12-30 | 168129-1 | 05-06-006-05W2 | 01-01-006-06W2 | Well | Multi Well Battery | Flowline |  | WOODLAND DEVELOPMENT CORP. | Operating | Oil Well Effluent |  |  | 0.615 | 0.615 | [8 empty] | 4410 | [5 empty] | SHAPEFILE | N
PL-00007836 | 168129 | Y | 2 | SK PS 00127299 | 2021-12-30 | 168129-900 | 02-06-006-05W2 | 05-06-006-05W2 | Well | Pipeline Segment Connection Below Ground | Flowline |  | WOODLAND DEVELOPMENT CORP. | Operating | Oil Well Effluent |  |  | 0.941 | 0.941 | [8 empty] | 4410 | [5 empty] | SHAPEFILE | N
PL-00008009 | 195087 | Y | 1 | SK PS 00127477 | 2021-12-30 | 195087-1 | 10-31-005-05W2 | 04-06-006-05W2 | Well | Oil Satellite | Flowline |  | WOODLAND DEVELOPMENT CORP. | Operating | Oil Well Effluent |  |  | 0.806 | 0.806 | [8 empty] | 4410 | [5 empty] | SHAPEFILE | N
PL-00007242 | 101708 | Y | 1 | SK PS 00126552 | 2021-12-30 | 101708-1 | 07-16-004-03W2 | 08-16-004-03W2 | Pipeline Segment Connection Above Ground | Pipeline Segment Connection Above Ground | Flowline |  | SATURN OIL & GAS INC. | Operating | Salt water |  |  | 0.541 | 0.541 | [8 empty] | 11024 | [5 empty] | SHAPEFILE | N
PL-00007999 | 194193 | Y | 1 | SK PS 00127467 | 2021-12-30 | 194193-1 | 11-21-008-03W2 | 01-28-008-03W2 | Pipeline Segment Connection Above Ground | Pipeline Segment Connection Above Ground | Flowline |  | WOODLAND DEVELOPMENT CORP. | Operating | Oil Well Effluent |  |  | 1.269 | 1.269 | [8 empty] | 4410 | [5 empty] | SHAPEFILE | N
PL-00007567 | 146013 | Y | 4 | SK PS 00126986 | 2021-12-30 | 146013-16 | 02-16-006-14W2 | 05-15-006-14W2 | Well | Oil Satellite | Flowline |  | ALLIED ENERGY II CORP. | Operating | Oil Well Effluent |  | Fibreglass | 0.694 | 0.694 | 81.8 | 3 | 1 | CEN | 1000 |  | 5512 | 5099 | 5099 | 681.74 | 1.5 | Uncoated | Uncoated | 133.7 | SHAPEFILE | N
PL-00007568 | 146166-OE | Y | 10 | SK PS 00127010 | 2021-12-30 | 146166-31 | 08-13-008-04W2 | 05-18-008-03W2 | Pipeline Segment Connection Above Ground | Pipeline Segment Connection Above Ground | Flowline |  | WOODLAND DEVELOPMENT CORP. | Operating | Oil Well Effluent |  |  | 0.362 | 0.362 | [8 empty] | 4410 | [5 empty] | SHAPEFILE | N
PL-00007290 | 112561 | Y | 1 | SK PS 00126601 | 2021-12-30 | 112561-1 | 12-34-006-14W2 | 15-33-006-14W2 | Oil Satellite | Multi Well Battery | Flowline |  | ALLIED ENERGY II CORP. | Operating | Oil Well Effluent |  | Fibreglass | 0.882 | 0.882 | 81.2 | 2.5 | 1 | STAR | 1000 |  | 5520 | 4410 | 4410 | 628.87 | 1.5 | Uncoated | Uncoated | 142.6 | SHAPEFILE | N
PL-00007779 | 155002 | Y | 1 | SK PS 00127237 | 2021-12-30 | 155002-1 | 14-26-031-21W3 | 14-26-031-21W3 | Blind End | Blind End | Flowline |  | SATURN OIL & GAS INC. | Abandoned | Oil Well Effluent |  |  | 0.004 | 0.004 | [14 empty] | SHAPEFILE | N
PL-00007599 | 147401 | Y | 1 | SK PS 00127057 | 2021-12-30 | 147401-1 | 13-26-002-15W2 | 05-35-002-15W2 | Oil Satellite | Pipeline Segment Connection Below Ground | Flowline |  | ALLIED ENERGY II CORP. | Operating | Oil Well Effluent |  | Fibreglass | 0.865 | 0.865 | 81.2 | 2.5 | 1 | STAR | 1000 |  | 5520 | 4410 | 4410 | 21.61 | 1.5 | Uncoated | Uncoated | 4.9 | SHAPEFILE | N
PL-00007237 | 101600 | Y | 1 | SK PS 00126547 | 2021-12-30 | 101600-1 | 09-08-004-03W2 | 07-16-004-03W2 | Multi Well Battery | Pipeline Segment Connection Above Ground | Flowline |  | SATURN OIL & GAS INC. | Operating | Salt water |  |  | 2.419 | 2.419 | [8 empty] | 11024 | [5 empty] | SHAPEFILE | N
PL-00007562 | 144324 | Y | 9 | SK PS 00126959 | 2021-12-30 | 144324-17 | 03-20-031-21W3 | 06-20-031-21W3 | Blind End | Blind End | Flowline |  | SATURN OIL & GAS INC. | Abandoned | Oil Well Effluent |  |  | 0.43 | 0.43 | [14 empty] | SHAPEFILE | N
PL-00007683 | 147727 | Y | 1 | SK PS 00127141 | 2021-12-30 | 147727-1 | 16-02-004-03W2 | 14-12-004-03W2 | Well | Oil Satellite | Flowline |  | SATURN OIL & GAS INC. | Operating | Oil Well Effluent |  |  | 2.156 | 2.156 | [8 empty] | 4410 | [5 empty] | SHAPEFILE | N
PL-00007522 | 142550 | Y | 1 | SK PS 00126836 | 2021-12-30 | 142550-1 | 03-01-007-30W1 | 02-01-007-30W1 | Well | Pipeline Segment Connection Above Ground | Flowline |  | SATURN OIL & GAS INC. | Operating | Oil Well Effluent |  |  | 0.266 | 0.266 | [8 empty] | 4140 | [5 empty] | SHAPEFILE | N
PL-00007767 | 152694 | Y | 1 | SK PS 00127225 | 2021-12-30 | 152694-1 | 13-29-031-21W3 | 09-28-031-21W3 | Blind End | Blind End | Flowline |  | SATURN OIL & GAS INC. | Abandoned | Oil Well Effluent |  |  | 3.195 | 3.195 | [14 empty] | SHAPEFILE | N
PL-00007483 | 142503 | Y | 1 | SK PS 00126797 | 2021-12-30 | 142503-1 | 09-26-006-30W1 | 08-26-006-30W1 | Pipeline Segment Connection Above Ground | Well | Flowline |  | SATURN OIL & GAS INC. | Operating | Salt water |  |  | 0.306 | 0.306 | [8 empty] | 5516 | [5 empty] | SHAPEFILE | N
PL-00007917 | 169676 | Y | 1 | SK PS 00127383 | 2021-12-30 | 169676-1 | 13-30-006-14W2 | 08-19-006-14W2 | Oil Satellite | Pipeline Segment Connection Below Ground | Flowline |  | ALLIED ENERGY II CORP. | Operating | Oil Well Effluent |  | Fibreglass | 2.824 | 2.824 | 81.2 | 2.5 | 1 | STAR | 1000 |  | 5520 | 4410 | 4410 | 589.62 | 1.5 | Uncoated | Uncoated | 133.7 | SHAPEFILE | N
PL-00007567 | 146013 | Y | 13 | SK PS 00126995 | 2021-12-30 | 146013-24 | 08-13-006-15W2 | 02-13-006-15W2 | Well | Oil Satellite | Flowline |  | ALLIED ENERGY II CORP. | Operating | Oil Well Effluent |  | Fibreglass | 0.582 | 0.582 | 81.2 | 2.5 | 1 | STAR | 1000 |  | 5520 | 4410 | 4410 | 589.62 | 1.5 | Uncoated | Uncoated | 133.7 | SHAPEFILE | N
PL-00007947 | 174676 | Y | 1 | SK PS 00127414 | 2021-12-30 | 174676-1 | 06-35-006-15W2 | 13-26-006-15W2 | Oil Satellite | Pipeline Segment Connection Below Ground | Flowline |  | ALLIED ENERGY II CORP. | Operating | Oil Well Effluent |  | Fibreglass | 1.078 | 1.078 | 101.5 | 3.1 | 1 | STAR | 1000 |  | 5520 | 4410 | 4410 | 589.62 | 1.5 | Uncoated | Uncoated | 133.7 | SHAPEFILE | N
PL-00007559 | 144267-OE | Y | 56 | SK PS 00126930 | 2021-12-30 | 144267-88 | 03-02-003-01W2 | 11-02-003-01W2 | Well | Pipeline Segment Connection Above Ground | Flowline |  | SATURN OIL & GAS INC. | Discontinued | Oil Well Effluent |  |  | 0.547 | 0.547 | [14 empty] | SHAPEFILE | N
PL-00007559 | 144267-OE | Y | 37 | SK PS 00126911 | 2021-12-30 | 144267-45 | 01-08-003-01W2 | 09-08-003-01W2 | Blind End | Blind End | Flowline |  | SATURN OIL & GAS INC. | Discontinued | Oil Well Effluent |  |  | 0.608 | 0.608 | [14 empty] | SHAPEFILE | N
PL-00007568 | 146166-OE | Y | 1 | SK PS 00127001 | 2021-12-30 | 146166-17 | 12-18-008-03W2 | 05-18-008-03W2 | Well | Oil Satellite | Flowline |  | WOODLAND DEVELOPMENT CORP. | Operating | Oil Well Effluent |  |  | 0.361 | 0.361 | [8 empty] | 5099 | [5 empty] | SHAPEFILE | N
PL-00007936 | 169700 | Y | 1 | SK PS 00127403 | 2021-12-30 | 169700-1 | 16-23-006-15W2 | 01-26-006-15W2 | Well | Oil Satellite | Flowline |  | ALLIED ENERGY II CORP. | Operating | Oil Well Effluent |  | Fibreglass | 0.336 | 0.336 | 81.2 | 2.5 | 1 | STAR | 1000 |  | 5520 | 4410 | 4410 | 589.62 | 1.5 | Uncoated | Uncoated | 133.7 | SHAPEFILE | N
PL-00007555 | 144019 | Y | 1 | SK PS 00126870 | 2021-12-30 | 144019-1 | 03-09-004-03W2 | 13-04-004-03W2 | Pipeline Segment Connection Below Ground | Pipeline Segment Connection Below Ground | Flowline |  | SATURN OIL & GAS INC. | Abandoned | Salt water |  |  | 0.588 | 0.588 | [14 empty] | SHAPEFILE | N
PL-00007559 | 144267-OE | Y | 17 | SK PS 00126891 | 2021-12-30 | 144267-128 | 03-11-003-01W2 | 02-10-003-01W2 | Pipeline Segment Connection Below Ground | Pipeline Segment Connection Below Ground | Flowline |  | SATURN OIL & GAS INC. | Abandoned | Oil Well Effluent |  |  | 1.455 | 1.455 | [14 empty] | SHAPEFILE | N
PL-00007819 | 168050 | Y | 1 | SK PS 00127279 | 2021-12-30 | 168050-1 | 16-13-006-15W2 | 03-19-006-14W2 | Well | Oil Satellite | Flowline |  | ALLIED ENERGY II CORP. | Discontinued | Oil Well Effluent |  |  | 0.845 | 0.845 | [8 empty] | 4410 | [5 empty] | SHAPEFILE | N
PL-00007861 | 169611 | Y | 1 | SK PS 00127324 | 2021-12-30 | 169611-1 | 05-24-002-14W2 | 03-24-002-14W2 | Well | Oil Satellite | Flowline |  | ALLIED ENERGY II CORP. | Discontinued | Oil Well Effluent |  |  | 0.6 | 0.6 | [8 empty] | 5099 |  |  |  |  | 4.9 | SHAPEFILE | N
PL-00007975 | 184325 | Y | 1 | SK PS 00127443 | 2021-12-30 | 184325-1 | 03-27-008-03W2 | 09-27-008-03W2 | Well | Pipeline Segment Connection Above Ground | Flowline |  | WOODLAND DEVELOPMENT CORP. | Operating | Oil Well Effluent |  |  | 1.284 | 1.284 | [8 empty] | 2480 | [5 empty] | SHAPEFILE | N
PL-00007786 | 157292 | Y | 1 | SK PS 00127244 | 2021-12-30 | 157292-1 | 01-23-006-02W2 | 07-23-006-02W2 | Well | Multi Well Battery | Flowline |  | WOODLAND DEVELOPMENT CORP. | Operating | Oil Well Effluent |  |  | 0.686 | 0.686 | [8 empty] | 4410 | [5 empty] | SHAPEFILE | N
PL-00007559 | 144267-OE | Y | 47 | SK PS 00126921 | 2021-12-30 | 144267-71 | 03-10-003-01W2 | 02-10-003-01W2 | Pipeline Segment Connection Below Ground | Pipeline Segment Connection Below Ground | Flowline |  | SATURN OIL & GAS INC. | Abandoned | Oil Well Effluent |  |  | 0.535 | 0.535 | [14 empty] | SHAPEFILE | N
PL-00007251 | 101877 | Y | 1 | SK PS 00126561 | 2021-12-30 | 101877-1 | 09-31-003-03W2 | 12-32-003-03W2 | Well | Pipeline Segment Connection Above Ground | Flowline |  | SATURN OIL & GAS INC. | Operating | Oil Well Effluent |  |  | 0.179 | 0.179 | [8 empty] | 4410 | [5 empty] | SHAPEFILE | N
PL-00007867 | 169619 | Y | 1 | SK PS 00127331 | 2021-12-30 | 169619-1 | 09-23-002-14W2 | 03-23-002-14W2 | Pipeline Segment Connection Below Ground | Pipeline Segment Connection Below Ground | Flowline |  | ALLIED ENERGY II CORP. | Abandoned | Oil Well Effluent |  |  | 1.117 | 1.117 | [14 empty] | SHAPEFILE | N
PL-00008059 | 151614 | Y | 1 | SK PS 00127527 | 2021-12-30 | 151614-1 | 13-19-003-03W2 | 09-19-003-03W2 | Pipeline Segment Connection Above Ground | Pipeline Segment Connection Above Ground | Flowline |  | SATURN OIL & GAS INC. | Operating | Oil Well Effluent |  |  | 1.229 | 1.229 | [8 empty] | 4410 | [5 empty] | SYSGEN | N
PL-00007267 | 104802 | Y | 1 | SK PS 00126577 | 2021-12-30 | 104802-1 | 11-13-006-15W2 | 07-13-006-15W2 | Pipeline Segment Connection Above Ground | Well | Flowline |  | ALLIED ENERGY II CORP. | Operating | Salt water | Produced Water | Fibreglass | 0.728 | 0.75 | 88.1 | 6.2 | 1 | CEN | 2000 |  | 11045.79 | 11045 | 11040 |  | 2 | Uncoated | Uncoated | 133.7 | SHAPEFILE | N
PL-00007987 | 184862 | Y | 1 | SK PS 00127455 | 2021-12-30 | 184862-1 | 03-30-002-14W2 | 11-30-002-14W2 | Well | Oil Satellite | Flowline |  | ALLIED ENERGY II CORP. | Operating | Oil Well Effluent |  | Steel | 1.066 | 1.066 | 88.9 | 3.2 | 1 |  |  |  | 0 | 5099 | 5099 | 24.99 | 1.5 | Uncoated |  | 4.9 | SHAPEFILE | N
PL-00007385 | 128995 | Y | 1 | SK PS 00126699 | 2021-12-30 | 128995-1 | 13-08-006-14W2 | 16-07-006-14W2 | Well | Oil Satellite | Flowline |  | ALLIED ENERGY II CORP. | Operating | Oil Well Effluent |  | Fibreglass | 0.255 | 0.255 | 81.2 | 2.5 | 1 | STAR | 1000 |  | 5520 | 4410 | 4410 | 589.62 | 1.5 | Uncoated | Uncoated | 133.7 | SHAPEFILE | N
PL-00007813 | 168019 | Y | 1 | SK PS 00127273 | 2021-12-30 | 168019-1 | 14-12-006-15W2 | 11-12-006-15W2 | Well | Multi Well Battery | Flowline |  | ALLIED ENERGY II CORP. | Operating | Oil Well Effluent |  | Fibreglass | 0.588 | 0.588 | 81.2 | 2.5 | 1 | STAR | 1000 |  | 5520 | 4410 | 4410 | 589.62 | 1.5 | Uncoated | Uncoated | 133.7 | SHAPEFILE | Y | Small Permanent Watercourse
PL-00007525 | 142560 | Y | 1 | SK PS 00126839 | 2021-12-30 | 142560-1 | 03-24-006-30W1 | 01-23-006-30W1 | Well | Pipeline Segment Connection Above Ground | Flowline |  | SATURN OIL & GAS INC. | Operating | Oil Well Effluent |  |  | 0.848 | 0.848 | [8 empty] | 5516 | [5 empty] | SHAPEFILE | N
PL-00007812 | 168015 | Y | 1 | SK PS 00127272 | 2021-12-30 | 168015-1 | 12-13-006-15W2 | 11-12-006-15W2 | Well | Multi Well Battery | Flowline |  | ALLIED ENERGY II CORP. | Operating | Oil Well Effluent |  | Fibreglass | 1.601 | 1.601 | 81.2 | 2.5 | 1 | STAR | 1000 |  | 5520 | 4410 | 4410 | 589.62 | 1.5 | Uncoated | Uncoated | 133.7 | SHAPEFILE | Y | Small Permanent Watercourse
PL-00008047 | 247860 | Y | 1 | SK PS 00127515 | 2021-12-30 | 247860-1 | 03-26-006-04W2 | 15-22-006-04W2 | Well | Multi Well Battery | Flowline |  | WOODLAND DEVELOPMENT CORP. | Operating | Oil Well Effluent |  | Fibreglass | 1.373 | 1.373 | 81.7 | 2.8 | 1 | STAR | 1000 |  | 5520 | 4960 | 2480 | 18.6 | 1.2 | Uncoated | Uncoated | 7.5 | SHAPEFILE | N
PL-00007919 | 169678 | Y | 1 | SK PS 00127386 | 2021-12-30 | 169678-1 | 11-12-006-15W2 | 10-12-006-15W2 | Multi Well Battery | Well | Flowline |  | ALLIED ENERGY II CORP. | Operating | Salt water | Produced Water | Fibreglass | 0.53 | 0.53 | 57.7 | 3.4 |  | STAR | 2000 |  | 11040 | 11040 | 11040 |  | 1.5 | Uncoated | Uncoated | 133.7 | SHAPEFILE | N
PL-00007973 | 184178 | Y | 1 | SK PS 00127441 | 2021-12-30 | 184178-1 | 11-31-006-14W2 | 05-31-006-14W2 | Pipeline Segment Connection Above Ground | Oil Satellite | Flowline |  | ALLIED ENERGY II CORP. | Operating | Oil Well Effluent |  | Fibreglass | 0.578 | 0.578 | 81.2 | 2.5 | 1 | STAR | 1000 |  | 5520 | 4410 | 4410 | 589.62 | 1.5 | Uncoated | Uncoated | 133.7 | SHAPEFILE | N
PL-00007863 | 169614 | Y | 1 | SK PS 00127327 | 2021-12-30 | 169614-1 | 15-14-002-14W2 | 03-24-002-14W2 | Well | Pipeline Segment Connection Below Ground | Flowline |  | ALLIED ENERGY II CORP. | Abandoned | Oil Well Effluent |  |  | 1.362 | 1.362 | [8 empty] | 5099 | [5 empty] | SHAPEFILE | N
PL-00007308 | 115989 | Y | 1 | SK PS 00126621 | 2021-12-30 | 115989-1 | 14-32-005-05W2 | 13-30-005-05W2 | Well | Multi Well Battery | Flowline |  | WOODLAND DEVELOPMENT CORP. | Operating | Oil Well Effluent |  |  | 2.775 | 2.775 | [8 empty] | 4410 | [5 empty] | SHAPEFILE | N
PL-00007605 | 147429 | Y | 2 | SK PS 00165221 | 2021-12-30 | 147429-1 | 09-21-002-14W2 | 16-21-002-14W2 | Oil Satellite | Pipeline Segment Connection Below Ground | Flowline |  | ALLIED ENERGY II CORP. | Operating | Oil Well Effluent |  | Fibreglass | 0.379 | 0.379 | 81.2 | 2.5 | 1 | STAR | 1000 |  | 5520 | 4410 | 4137 | 20.27 | 1.5 | Uncoated | Uncoated | 4.9 | SHAPEFILE | N
PL-00007752 | 152023 | Y | 1 | SK PS 00127210 | 2021-12-30 | 152023-1 | 12-07-006-14W2 | 11-07-006-14W2 | Well | Oil Satellite | Flowline |  | ALLIED ENERGY II CORP. | Operating | Oil Well Effluent |  | Fibreglass | 0.609 | 0.609 | 81.2 | 2.5 | 1 | STAR | 1000 |  | 5520 | 4410 | 4410 | 589.62 | 1.5 | Uncoated | Uncoated | 133.7 | SHAPEFILE | N
PL-00007567 | 146013 | Y | 6 | SK PS 00126988 | 2021-12-30 | 146013-18 | 13-10-006-14W2 | 01-16-006-14W2 | Well | Oil Satellite | Flowline |  | ALLIED ENERGY II CORP. | Operating | Oil Well Effluent |  | Fibreglass | 0.758 | 0.758 | 81.2 | 2.5 | 1 | STAR | 1000 |  | 5520 | 4410 | 4410 | 589.62 | 1.5 | Uncoated | Uncoated | 133.7 | SHAPEFILE | N
PL-00007590 | 146393 | Y | 1 | SK PS 00127048 | 2021-12-30 | 146393-1 | 04-30-002-14W2 | 03-30-002-14W2 | Blind End | Blind End | Flowline |  | ALLIED ENERGY II CORP. | Discontinued | Oil Well Effluent |  |  | 0.64 | 0.64 | [14 empty] | SHAPEFILE | N
PL-00007956 | 179749 | Y | 1 | SK PS 00127424 | 2021-12-30 | 179749-1 | 11-12-006-15W2 | 11-13-006-15W2 | Multi Well Battery | Pipeline Segment Connection Above Ground | Flowline |  | ALLIED ENERGY II CORP. | Operating | Salt water | Produced Water | Fibreglass | 1.643 | 1.643 | 108.1 | 6.4 | 1 | STAR | 2000 |  | 11040 | 11040 | 11040 |  | 1.5 | Uncoated | Uncoated | 133.7 | SHAPEFILE | Y | Small Permanent Watercourse
PL-00007396 | 129059 | Y | 1 | SK PS 00126710 | 2021-12-30 | 129059-1 | 06-33-006-14W2 | 15-33-006-14W2 | Pipeline Segment Connection Above Ground | Oil Satellite | Flowline |  | ALLIED ENERGY II CORP. | Operating | Oil Well Effluent |  | Fibreglass | 0.915 | 0.915 | 81.2 | 2.5 | 1 | STAR | 1000 |  | 5520 | 4410 | 4410 | 628.87 | 1.5 | Uncoated | Uncoated | 142.6 | SHAPEFILE | N
PL-00007432 | 136749 | Y | 1 | SK PS 00126746 | 2021-12-30 | 136749-1 | 13-32-003-03W2 | 14-05-004-03W2 | Pipeline Segment Connection Above Ground | Oil Satellite | Flowline |  | SATURN OIL & GAS INC. | Operating | Oil Well Effluent |  |  | 1.915 | 1.915 | [8 empty] | 4410 | [5 empty] | SHAPEFILE | N
PL-00007614 | 147470 | Y | 1 | SK PS 00127072 | 2021-12-30 | 147470-1 | 14-07-002-13W2 | 16-12-002-14W2 | Pipeline Segment Connection Above Ground | Pipeline Segment Connection Above Ground | Flowline |  | ALLIED ENERGY II CORP. | Operating | Oil Well Effluent |  | Fibreglass | 1.138 | 1.138 | 101.5 | 3.1 | 1 | STAR | 1000 |  | 5520 | 4410 | 4410 | 21.61 | 1.5 | Uncoated | Uncoated | 4.9 | SHAPEFILE | N
PL-00007567 | 146013 | Y | 8 | SK PS 00126990 | 2021-12-30 | 146013-2 | 01-14-006-15W2 | 13-12-006-15W2 | Well | Oil Satellite | Flowline |  | ALLIED ENERGY II CORP. | Operating | Oil Well Effluent |  | Fibreglass | 0.332 | 0.332 | 81.2 | 2.5 | 1 | STAR | 1000 |  | 5520 | 4410 | 4410 | 589.62 | 1.5 | Uncoated | Uncoated | 133.7 | SHAPEFILE | N
PL-00007407 | 129722 | Y | 1 | SK PS 00126721 | 2021-12-30 | 129722-1 | 16-29-006-05W2 | 12-28-006-05W2 | Well | Oil Satellite | Flowline |  | WOODLAND DEVELOPMENT CORP. | Operating | Oil Well Effluent |  |  | 0.499 | 0.499 | [8 empty] | 4410 | [5 empty] | SHAPEFILE | N
PL-00007615 | 147486 | Y | 1 | SK PS 00127073 | 2021-12-30 | 147486-1 | 16-12-002-14W2 | 13-12-002-14W2 | Pipeline Segment Connection Above Ground | Oil Satellite | Flowline |  | ALLIED ENERGY II CORP. | Operating | Oil Well Effluent |  | Fibreglass | 1.122 | 1.122 | 81.8 | 3 | 1 | CEN | 1000 |  | 5512 | 4410 | 4410 | 21.61 | 1.5 | Uncoated | Uncoated | 4.9 | SHAPEFILE | N
PL-00007452 | 139688 | Y | 1 | SK PS 00126766 | 2021-12-30 | 139688-1 | 02-03-003-15W2 | 13-34-002-15W2 | Well | Oil Satellite | Flowline |  | ALLIED ENERGY II CORP. | Operating | Oil Well Effluent |  | Fibreglass | 0.329 | 0.329 | 81.7 | 2.9 | 1 | KOBAR | 1000 |  | 5520 | 4410 | 4410 | 21.61 | 1.5 | Uncoated | Uncoated | 4.9 | SHAPEFILE | N
PL-00007820 | 168051 | Y | 1 | SK PS 00127280 | 2021-12-30 | 168051-1 | 06-19-006-14W2 | 03-19-006-14W2 | Pipeline Segment Connection Above Ground | Oil Satellite | Flowline |  | ALLIED ENERGY II CORP. | Discontinued | Oil Well Effluent |  |  | 0.388 | 0.388 | [8 empty] | 4410 | [5 empty] | SHAPEFILE | N
PL-00007880 | 169633 | Y | 1 | SK PS 00127345 | 2021-12-30 | 169633-1 | 14-15-002-14W2 | 03-22-002-14W2 | Well | Pipeline Segment Connection Above Ground | Flowline |  | ALLIED ENERGY II CORP. | Operating | Oil Well Effluent |  | Fibreglass | 0.453 | 0.453 | 81.8 | 3 | 1 | CEN | 1000 |  | 5512 | 4410 | 4410 | 21.61 | 1.5 | Uncoated | Uncoated | 4.9 | SHAPEFILE | N
PL-00007972 | 184058 | Y | 1 | SK PS 00127440 | 2021-12-30 | 184058-1 | 01-26-006-02W2 | 08-26-006-02W2 | Well | Multi Well Battery | Flowline |  | WOODLAND DEVELOPMENT CORP. | Operating | Oil Well Effluent |  |  | 0.308 | 0.308 | [8 empty] | 4410 | [5 empty] | SHAPEFILE | N
PL-00007922 | 169683 | Y | 1 | SK PS 00127389 | 2021-12-30 | 169683-1 | 09-13-006-15W2 | 05-18-006-14W2 | Well | Pipeline Segment Connection Above Ground | Flowline |  | ALLIED ENERGY II CORP. | Operating | Oil Well Effluent |  | Fibreglass | 0.581 | 0.581 | 81.2 | 2.5 | 1 | STAR | 1000 |  | 5520 | 4410 | 4410 | 589.62 | 1.5 | Uncoated | Uncoated | 133.7 | SHAPEFILE | N
PL-00007475 | 141431 | Y | 1 | SK PS 00126789 | 2021-12-30 | 141431-1 | 02-23-008-31W1 | 10-23-008-31W1 | Blind End | Blind End | Flowline |  | SATURN OIL & GAS INC. | Abandoned | Oil Well Effluent |  |  | 0.759 | 0.759 | [14 empty] | SHAPEFILE | N
PL-00007568 | 146166-OE | Y | 5 | SK PS 00127005 | 2021-12-30 | 146166-21 | 01-13-008-04W2 | 05-18-008-03W2 | Well | Oil Satellite | Flowline |  | WOODLAND DEVELOPMENT CORP. | Operating | Oil Well Effluent |  |  | 0.578 | 0.578 | [8 empty] | 5520 | [5 empty] | SHAPEFILE | N
PL-00007952 | 179453 | Y | 1 | SK PS 00127420 | 2021-12-30 | 179453-1 | 15-12-006-15W2 | 11-12-006-15W2 | Well | Multi Well Battery | Flowline |  | ALLIED ENERGY II CORP. | Discontinued | Oil Well Effluent |  |  | 0.6 | 0.6 | [8 empty] | 2480 |  |  |  |  | 133.7 | SHAPEFILE | N
PL-00007288 | 111973 | Y | 1 | SK PS 00126599 | 2021-12-30 | 111973-1 | 10-21-008-03W2 | 15-21-008-03W2 | Well | Multi Well Battery | Flowline |  | WOODLAND DEVELOPMENT CORP. | Operating | Oil Well Effluent |  |  | 0.304 | 0.304 | [8 empty] | 5099 | [5 empty] | SHAPEFILE | N
PL-00007478 | 142498 | Y | 1 | SK PS 00126792 | 2021-12-30 | 142498-1 | 09-23-006-30W1 | 08-23-006-30W1 | Pipeline Segment Connection Above Ground | Oil Satellite | Flowline |  | SATURN OIL & GAS INC. | Operating | Oil Well Effluent |  |  | 0.435 | 0.435 | [8 empty] | 5516 | [5 empty] | SHAPEFILE | N
PL-00007559 | 144267-OE | Y | 46 | SK PS 00126920 | 2021-12-30 | 144267-69 | 11-12-003-01W2 | 03-12-003-01W2 | Blind End | Blind End | Flowline |  | SATURN OIL & GAS INC. | Discontinued | Oil Well Effluent |  |  | 1.176 | 1.176 | [14 empty] | SHAPEFILE | N
PL-00007568 | 146166-OE | Y | 7 | SK PS 00127007 | 2021-12-30 | 146166-24 | 07-18-008-03W2 | 05-18-008-03W2 | Well | Oil Satellite | Flowline |  | WOODLAND DEVELOPMENT CORP. | Operating | Oil Well Effluent |  |  | 0.814 | 0.814 | [8 empty] | 4410 | [5 empty] | SHAPEFILE | N
PL-00007798 | 164089 | Y | 1 | SK PS 00127257 | 2021-12-30 | 164089-1 | 12-35-006-14W2 | 06-01-007-14W2 | Well | Oil Satellite | Flowline |  | ALLIED ENERGY II CORP. | Operating | Oil Well Effluent |  | Fibreglass | 1.597 | 1.597 | 81.2 | 2.5 | 1 | STAR | 1000 |  | 5520 | 5099 | 5099 | 727.12 | 1.5 | Uncoated | Uncoated | 142.6 | SHAPEFILE | N
PL-00007724 | 148923 | Y | 1 | SK PS 00127182 | 2021-12-30 | 148923-1 | 05-29-006-05W2 | 06-29-006-05W2 | Well | Pipeline Segment Connection Above Ground | Flowline |  | WOODLAND DEVELOPMENT CORP. | Abandoned | Oil Well Effluent |  |  | 0.412 | 0.412 | [8 empty] | 4410 | [5 empty] | SHAPEFILE | N
PL-00007708 | 147805 | Y | 1 | SK PS 00127166 | 2021-12-30 | 147805-1 | 04-29-003-03W2 | 05-28-003-03W2 | Well | Multi Well Battery | Flowline |  | SATURN OIL & GAS INC. | Operating | Oil Well Effluent |  |  | 2.15 | 2.15 | [8 empty] | 4410 | [5 empty] | SHAPEFILE | N
PL-00007559 | 144267-OE | Y | 42 | SK PS 00126916 | 2021-12-30 | 144267-6 | 01-09-003-01W2 | 02-10-003-01W2 | Oil Satellite | Multi Well Battery | Flowline |  | SATURN OIL & GAS INC. | Abandoned | Oil Well Effluent |  |  | 1.448 | 1.448 | [14 empty] | SHAPEFILE | N
PL-00007479 | 142499 | Y | 1 | SK PS 00126793 | 2021-12-30 | 142499-1 | 16-23-006-30W1 | 08-23-006-30W1 | Pipeline Segment Connection Above Ground | Oil Satellite | Flowline |  | SATURN OIL & GAS INC. | Operating | Oil Well Effluent |  |  | 0.853 | 0.853 | [8 empty] | 5516 | [5 empty] | SHAPEFILE | N
PL-00007559 | 144267-OE | Y | 28 | SK PS 00126902 | 2021-12-30 | 144267-30 | 01-36-002-01W2 | 08-01-003-01W2 | Well | Pipeline Segment Connection Below Ground | Flowline |  | SATURN OIL & GAS INC. | Abandoned | Oil Well Effluent |  |  | 1.793 | 1.793 | [14 empty] | SHAPEFILE | N
PL-00008001 | 194201 | Y | 1 | SK PS 00127469 | 2021-12-30 | 194201-1 | 12-28-008-03W2 | 01-28-008-03W2 | Well | Pipeline Segment Connection Above Ground | Flowline |  | WOODLAND DEVELOPMENT CORP. | Operating | Oil Well Effluent |  |  | 1.505 | 1.505 | [8 empty] | 2480 | [5 empty] | SHAPEFILE | N
PL-00007618 | 147492 | Y | 1 | SK PS 00127076 | 2021-12-30 | 147492-1 | 14-07-002-13W2 | 03-18-002-13W2 | Pipeline Segment Connection Below Ground | Pipeline Segment Connection Above Ground | Flowline |  | ALLIED ENERGY II CORP. | Operating | Salt water | Produced Water | Fibreglass | 0.158 | 0.158 | 89.3 | 6.6 | 1 | STAR | 2500 |  | 13792 | 13792 | 11040 |  | 1.5 | Uncoated | Uncoated | 4.9 | SHAPEFILE | N
PL-00007859 | 169609 | Y | 1 | SK PS 00127322 | 2021-12-30 | 169609-1 | 09-24-002-14W2 | 01-24-002-14W2 | Well | Oil Satellite | Flowline |  | ALLIED ENERGY II CORP. | Operating | Oil Well Effluent |  | Steel | 0.839 | 0.839 | 88.9 | 3.2 | 1 |  |  |  | 0 | 5099 | 5099 | 24.99 | 1.5 | Uncoated | Poly Tape | 4.9 | SHAPEFILE | N
PL-00008046 | 247859 | Y | 1 | SK PS 00127514 | 2021-12-30 | 247859-1 | 12-23-006-04W2 | 09-22-006-04W2 | Blind End | Blind End | Flowline |  | WOODLAND DEVELOPMENT CORP. | Discontinued | Oil Well Effluent |  |  | 0.183 | 0.183 | [14 empty] | SHAPEFILE | N
PL-00007248 | 101856 | Y | 1 | SK PS 00126558 | 2021-12-30 | 101856-1 | 03-09-004-03W2 | 09-08-004-03W2 | Pipeline Segment Connection Above Ground | Multi Well Battery | Flowline |  | SATURN OIL & GAS INC. | Operating | Sour Natural Gas |  |  | 1.835 | 1.835 | [8 empty] | 4410 | [5 empty] | SHAPEFILE | N
PL-00007668 | 147697 | Y | 1 | SK PS 00127126 | 2021-12-30 | 147697-1 | 02-08-004-03W2 | 15-05-004-03W2 | Well | Pipeline Segment Connection Below Ground | Flowline |  | SATURN OIL & GAS INC. | Operating | Sour Natural Gas |  |  | 0.146 | 0.146 | [8 empty] | 4410 | [5 empty] | SHAPEFILE | N
PL-00007559 | 144267-OE | Y | 40 | SK PS 00126914 | 2021-12-30 | 144267-49 | 03-08-003-01W2 | 09-08-003-01W2 | Pipeline Segment Connection Above Ground | Pipeline Segment Connection Above Ground | Flowline |  | SATURN OIL & GAS INC. | Operating | Oil Well Effluent |  |  | 1.229 | 1.229 | [8 empty] | 4410 | [5 empty] | SHAPEFILE | N
PL-00007392 | 129012 | Y | 1 | SK PS 00126706 | 2021-12-30 | 129012-1 | 11-13-006-15W2 | 03-13-006-15W2 | Pipeline Segment Connection Above Ground | Well | Flowline |  | ALLIED ENERGY II CORP. | Operating | Salt water | Produced Water | Fibreglass | 0.715 | 0.715 | 57.7 | 3.4 |  | STAR | 2000 |  | 11053.8 | 11044 | 11040 |  | 2 | Uncoated | Uncoated | 133.7 | SHAPEFILE | N
PL-00007587 | 146334 | Y | 1 | SK PS 00127045 | 2021-12-30 | 146334-1 | 09-09-006-14W2 | 06-09-006-14W2 | Pipeline Segment Connection Below Ground | Pipeline Segment Connection Below Ground | Flowline |  | ALLIED ENERGY II CORP. | Discontinued | Oil Well Effluent |  |  | 0.832 | 0.832 | [8 empty] | 5099 |  |  |  |  | 133.7 | SHAPEFILE | N
PL-00007744 | 150099 | Y | 1 | SK PS 00127202 | 2021-12-30 | 150099-1 | 06-13-006-03W2 | 10-13-006-03W2 | Pipeline Segment Connection Above Ground | Multi Well Battery | Flowline |  | WOODLAND DEVELOPMENT CORP. | Operating | Oil Well Effluent |  |  | 0.57 | 0.57 | [8 empty] | 4410 | [5 empty] | SHAPEFILE | N
PL-00007876 | 169629 | Y | 1 | SK PS 00127340 | 2021-12-30 | 169629-1 | 05-27-002-14W2 | 03-27-002-14W2 | Well | Oil Satellite | Flowline |  | ALLIED ENERGY II CORP. | Discontinued | Oil Well Effluent |  |  | 0.615 | 0.615 | [8 empty] | 4410 |  |  |  |  | 4.9 | SHAPEFILE | N
PL-00007495 | 142518 | Y | 1 | SK PS 00126809 | 2021-12-30 | 142518-1 | 16-35-006-30W1 | 01-35-006-30W1 | Pipeline Segment Connection Above Ground | Multi Well Battery | Flowline |  | SATURN OIL & GAS INC. | Operating | Oil Well Effluent |  |  | 1.071 | 1.071 | [8 empty] | 4416 | [5 empty] | SHAPEFILE | N
PL-00007535 | 142571 | Y | 1 | SK PS 00126849 | 2021-12-30 | 142571-1 | 03-24-007-30W1 | 08-23-007-30W1 | Well | Multi Well Battery | Flowline |  | SATURN OIL & GAS INC. | Operating | Oil Well Effluent |  |  | 1.111 | 1.111 | [8 empty] | 4140 | [5 empty] | SHAPEFILE | N
PL-00007532 | 142568 | Y | 1 | SK PS 00126846 | 2021-12-30 | 142568-1 | 02-26-007-30W1 | 13-23-007-30W1 | Oil Satellite | Well | Flowline |  | SATURN OIL & GAS INC. | Operating | Oil Well Effluent |  |  | 1.069 | 1.069 | [8 empty] | 8280 | [5 empty] | SHAPEFILE | N
PL-00007741 | 150092 | Y | 1 | SK PS 00127199 | 2021-12-30 | 150092-1 | 10-35-006-02W2 | 08-26-006-02W2 | Pipeline Segment Connection Above Ground | Multi Well Battery | Flowline |  | WOODLAND DEVELOPMENT CORP. | Operating | Oil Well Effluent |  |  | 2.05 | 2.05 | [8 empty] | 4410 | [5 empty] | SHAPEFILE | N
PL-00007702 | 147784 | Y | 1 | SK PS 00127160 | 2021-12-30 | 147784-1 | 08-02-004-04W2 | 01-02-004-04W2 | Pipeline Segment Connection Above Ground | Pipeline Segment Connection Below Ground | Flowline |  | SATURN OIL & GAS INC. | Operating | Oil Well Effluent |  |  | 0.218 | 0.218 | [8 empty] | 4410 | [5 empty] | SHAPEFILE | N
PL-00007626 | 147526 | Y | 1 | SK PS 00127084 | 2021-12-30 | 147526-1 | 14-11-004-03W2 | 13-11-004-03W2 | Blind End | Oil Satellite | Flowline |  | SATURN OIL & GAS INC. | Discontinued | Oil Well Effluent |  |  | 0.453 | 0.453 | [14 empty] | SHAPEFILE | N
PL-00007866 | 169618 | Y | 1 | SK PS 00127330 | 2021-12-30 | 169618-1 | 11-23-002-14W2 | 03-23-002-14W2 | Blind End | Blind End | Flowline |  | ALLIED ENERGY II CORP. | Abandoned | Oil Well Effluent |  |  | 0.689 | 0.689 | [14 empty] | SHAPEFILE | N
PL-00007695 | 147744 | Y | 1 | SK PS 00127153 | 2021-12-30 | 147744-1 | 12-21-004-02W2 | 08-20-004-02W2 | Well | Oil Satellite | Flowline |  | SATURN OIL & GAS INC. | Operating | Oil Well Effluent |  |  | 0.354 | 0.354 | [8 empty] | 4410 | [5 empty] | SHAPEFILE | N
PL-00007365 | 124748 | Y | 1 | SK PS 00126679 | 2021-12-30 | 124748-1 | 07-01-007-05W2 | 01-02-007-05W2 | Well | Oil Satellite | Flowline |  | WOODLAND DEVELOPMENT CORP. | Operating | Oil Well Effluent |  |  | 1.227 | 1.227 | [8 empty] | 5512 | [5 empty] | SHAPEFILE | N
PL-00008000 | 194194 | Y | 1 | SK PS 00127468 | 2021-12-30 | 194194-1 | 10-18-008-03W2 | 05-18-008-03W2 | Well | Pipeline Segment Connection Above Ground | Flowline |  | WOODLAND DEVELOPMENT CORP. | Operating | Oil Well Effluent |  |  | 0.974 | 0.974 | [8 empty] | 5099 | [5 empty] | SHAPEFILE | N
PL-00008006 | 194242 | Y | 1 | SK PS 00127474 | 2021-12-30 | 194242-1 | 16-34-006-15W2 | 05-34-006-15W2 | Oil Satellite | Oil Satellite | Flowline |  | ALLIED ENERGY II CORP. | Operating | Oil Well Effluent |  | Fibreglass | 1.565 | 1.565 | 101.5 | 3.1 | 1 | STAR | 1000 |  | 5520 | 4410 | 4410 | 589.62 | 1.5 | Uncoated | Uncoated | 133.7 | SHAPEFILE | N
PL-00007799 | 164092 | Y | 1 | SK PS 00127258 | 2021-12-30 | 164092-1 | 02-01-007-14W2 | 06-01-007-14W2 | Well | Oil Satellite | Flowline |  | ALLIED ENERGY II CORP. | Discontinued | Oil Well Effluent |  |  | 0.408 | 0.408 | [8 empty] | 5099 | [5 empty] | SHAPEFILE | N
PL-00007962 | 180357 | Y | 1 | SK PS 00127430 | 2021-12-30 | 180357-1 | 11-13-006-15W2 | 12-18-006-14W2 | Pipeline Segment Connection Above Ground | Well | Flowline |  | ALLIED ENERGY II CORP. | Operating | Salt water | Produced Water | Fibreglass | 1.495 | 1.495 | 53.6 | 2 | 1 | STAR | 2000 |  | 11053.8 | 11044 | 11040 |  | 2 | Uncoated | Uncoated | 133.7 | SHAPEFILE | N
PL-00007443 | 138450 | Y | 1 | SK PS 00126757 | 2021-12-30 | 138450-1 | 13-04-004-03W2 | 10-05-004-03W2 | Well | Well | Flowline |  | SATURN OIL & GAS INC. | Operating | Oil Well Effluent |  |  | 1.078 | 1.078 | [8 empty] | 4410 | [5 empty] | SHAPEFILE | N
PL-00007553 | 143986 | Y | 1 | SK PS 00126867 | 2021-12-30 | 143986-1 | 04-27-006-04W2 | 15-22-006-04W2 | Well | Multi Well Battery | Flowline |  | WOODLAND DEVELOPMENT CORP. | Operating | Oil Well Effluent |  | Fibreglass | 0.823 | 0.823 | 81.7 | 2.8 | 1 | STAR | 1000 |  | 5520 | 4960 | 2480 | 18.6 | 1.2 | Uncoated | Uncoated | 7.5 | SHAPEFILE | N
PL-00007320 | 119092 | Y | 1 | SK PS 00126633 | 2021-12-30 | 119092-1 | 16-09-004-03W2 | 08-16-004-03W2 | Pipeline Segment Connection Below Ground | Oil Satellite | Flowline |  | SATURN OIL & GAS INC. | Operating | Oil Well Effluent |  |  | 0.618 | 0.618 | [8 empty] | 4410 | [5 empty] | SHAPEFILE | N
PL-00007578 | 146282 | Y | 1 | SK PS 00127036 | 2021-12-30 | 146282-1 | 09-09-006-14W2 | 06-09-006-14W2 | Pipeline Segment Connection Above Ground | Pipeline Segment Connection Above Ground | Flowline |  | ALLIED ENERGY II CORP. | Operating | Oil Well Effluent |  | Fibreglass | 0.84 | 0.84 | 81.2 | 2.5 | 1 | STAR | 1000 |  | 5520 | 5099 | 5099 | 681.74 | 1.5 | Uncoated | Uncoated | 133.7 | SHAPEFILE | N
PL-00007428 | 133868 | Y | 1 | SK PS 00126742 | 2021-12-30 | 133868-1 | 03-02-007-05W2 | 01-02-007-05W2 | Well | Oil Satellite | Flowline |  | WOODLAND DEVELOPMENT CORP. | Operating | Oil Well Effluent |  |  | 0.814 | 0.814 | [8 empty] | 4410 | [5 empty] | SHAPEFILE | N
PL-00007589 | 146379 | Y | 1 | SK PS 00127047 | 2021-12-30 | 146379-1 | 03-07-004-03W2 | 15-06-004-03W2 | Pipeline Segment Connection Above Ground | Pipeline Segment Connection Above Ground | Flowline |  | SATURN OIL & GAS INC. | Operating | Oil Well Effluent |  |  | 0.874 | 0.874 | [8 empty] | 4410 | [5 empty] | SHAPEFILE | N
PL-00007559 | 144267-OE | Y | 16 | SK PS 00126890 | 2021-12-30 | 144267-127 | 03-12-003-01W2 | 03-11-003-01W2 | Oil Satellite | Pipeline Segment Connection Below Ground | Flowline |  | SATURN OIL & GAS INC. | Abandoned | Oil Well Effluent |  |  | 1.973 | 1.973 | [8 empty] | 5099 | [5 empty] | SHAPEFILE | N
PL-00007572 | 146244 | Y | 1 | SK PS 00127030 | 2021-12-30 | 146244-1 | 12-08-003-01W2 | 03-08-003-01W2 | Pipeline Segment Connection Above Ground | Oil Satellite | Flowline |  | SATURN OIL & GAS INC. | Operating | Oil Well Effluent |  |  | 0.758 | 0.758 | [8 empty] | 4410 | [5 empty] | SHAPEFILE | N
PL-00007353 | 123729 | Y | 1 | SK PS 00126667 | 2021-12-30 | 123729-1 | 08-08-008-03W2 | 01-08-008-03W2 | Multi Well Battery | Well | Flowline |  | WOODLAND DEVELOPMENT CORP. | Operating | Salt water |  |  | 0.458 | 0.458 | [8 empty] | 5520 | [5 empty] | SHAPEFILE | N
PL-00007388 | 129003 | Y | 1 | SK PS 00126702 | 2021-12-30 | 129003-1 | 03-13-006-15W2 | 11-12-006-15W2 | Well | Multi Well Battery | Flowline |  | ALLIED ENERGY II CORP. | Discontinued | Oil Well Effluent |  |  | 0.823 | 0.823 | [8 empty] | 4410 |  |  |  |  | 133.7 | SHAPEFILE | N
PL-00007894 | 169649 | Y | 1 | SK PS 00127359 | 2021-12-30 | 169649-1 | 09-21-002-14W2 | 11-21-002-14W2 | Pipeline Segment Connection Below Ground | Pipeline Segment Connection Below Ground | Flowline |  | ALLIED ENERGY II CORP. | Abandoned | Oil Well Effluent |  |  | 0.666 | 0.666 | [14 empty] | SHAPEFILE | N
PL-00007876 | 169629 | Y | 2 | SK PS 00127341 | 2021-12-30 | 169629-900 | 03-26-002-14W2 | 03-27-002-14W2 | Oil Satellite | Oil Satellite | Flowline |  | ALLIED ENERGY II CORP. | Operating | Oil Well Effluent |  | Steel | 1.664 | 1.664 | 88.9 | 3.2 | 1 |  |  |  | 0 | 5099 | 5099 | 24.99 | 1.5 | Uncoated |  | 4.9 | SHAPEFILE | N
PL-00007438 | 137781 | Y | 1 | SK PS 00126752 | 2021-12-30 | 137781-1 | 03-19-006-14W2 | 08-19-006-14W2 | Pipeline Segment Connection Above Ground | Well | Flowline |  | ALLIED ENERGY II CORP. | Operating | Salt water | Produced Water | Fibreglass | 0.806 | 0.806 | 80.5 | 2.4 | 1 |  |  |  | 0 | 13789 | 11040 |  | 2 | Uncoated | Uncoated | 133.7 | SHAPEFILE | N
PL-00007627 | 147528 | Y | 1 | SK PS 00127085 | 2021-12-30 | 147528-1 | 16-18-004-03W2 | 01-17-004-03W2 | Pipeline Segment Connection Above Ground | Pipeline Segment Connection Above Ground | Flowline |  | SATURN OIL & GAS INC. | Operating | Oil Well Effluent |  |  | 2.355 | 2.355 | [8 empty] | 4410 | [5 empty] | SHAPEFILE | N
PL-00007500 | 142523 | Y | 1 | SK PS 00126814 | 2021-12-30 | 142523-1 | 12-36-006-30W1 | 05-36-006-30W1 | Pipeline Segment Connection Above Ground | Oil Satellite | Flowline |  | SATURN OIL & GAS INC. | Discontinued | Oil Well Effluent |  |  | 0.542 | 0.542 | [8 empty] | 11040 | [5 empty] | SHAPEFILE | N
PL-00007832 | 168117 | Y | 1 | SK PS 00127294 | 2021-12-30 | 168117-1 | 12-19-006-14W2 | 03-19-006-14W2 | Well | Oil Satellite | Flowline |  | ALLIED ENERGY II CORP. | Operating | Oil Well Effluent |  | Fibreglass | 0.908 | 0.908 | 81.2 | 2.5 | 1 | STAR | 1000 |  | 5520 | 4410 | 4410 | 589.62 | 1.5 | Uncoated | Uncoated | 133.7 | SHAPEFILE | N
PL-00007559 | 144267-OE | Y | 1 | SK PS 00126875 | 2021-12-30 | 144267-102 | 08-04-003-01W2 | 01-09-003-01W2 | Blind End | Blind End | Flowline |  | SATURN OIL & GAS INC. | Abandoned | Oil Well Effluent |  |  | 1.689 | 1.689 | [14 empty] | SHAPEFILE | N
PL-00007771 | 152707 | Y | 1 | SK PS 00127229 | 2021-12-30 | 152707-1 | 09-29-031-21W3 | 08-29-031-21W3 | Blind End | Blind End | Flowline |  | SATURN OIL & GAS INC. | Abandoned | Oil Well Effluent |  |  | 0.394 | 0.394 | [14 empty] | SHAPEFILE | N
PL-00007628 | 147529 | Y | 1 | SK PS 00127086 | 2021-12-30 | 147529-1 | 02-19-004-03W2 | 16-18-004-03W2 | Well | Pipeline Segment Connection Above Ground | Flowline |  | SATURN OIL & GAS INC. | Operating | Sour Natural Gas |  |  | 0.461 | 0.461 | [8 empty] | 4410 | [5 empty] | SHAPEFILE | N
PL-00007586 | 146324 | Y | 1 | SK PS 00127044 | 2021-12-30 | 146324-1 | 08-19-002-14W2 | 11-19-002-14W2 | Well | Oil Satellite | Flowline |  | ALLIED ENERGY II CORP. | Operating | Oil Well Effluent |  | Fibreglass | 0.858 | 0.858 | 81.7 | 2.9 | 1 | KOBAR | 1000 |  | 5520 | 4410 | 4410 | 21.61 | 1.5 | Uncoated | Uncoated | 4.9 | SHAPEFILE | N
PL-00007795 | 164081 | Y | 1 | SK PS 00127254 | 2021-12-30 | 164081-1 | 13-31-006-13W2 | 05-31-006-13W2 | Well | Multi Well Battery | Flowline |  | ALLIED ENERGY II CORP. | Abandoned | Oil Well Effluent |  |  | 0.677 | 0.677 | [8 empty] | 5099 | [5 empty] | SHAPEFILE | N
PL-00007960 | 180285 | Y | 1 | SK PS 00127428 | 2021-12-30 | 180285-1 | 07-27-002-14W2 | 03-27-002-14W2 | Oil Satellite | Oil Satellite | Flowline |  | ALLIED ENERGY II CORP. | Abandoned | Oil Well Effluent |  |  | 0.568 | 0.568 | [8 empty] | 5099 | [5 empty] | SHAPEFILE | N
PL-00007559 | 144267-OE | Y | 60 | SK PS 00126934 | 2021-12-30 | 144267-93 | 09-36-002-01W2 | 01-01-003-01W2 | Pipeline Segment Connection Below Ground | Pipeline Segment Connection Below Ground | Flowline |  | SATURN OIL & GAS INC. | Abandoned | Oil Well Effluent |  |  | 0.915 | 0.915 | [14 empty] | SHAPEFILE | N
PL-00007561 | 144267-SW | Y | 8 | SK PS 00126947 | 2021-12-30 | 144267-75 | 09-35-002-01W2 | 02-10-003-01W2 | Pipeline Segment Connection Below Ground | Pipeline Segment Connection Below Ground | Flowline |  | SATURN OIL & GAS INC. | Abandoned | Salt water |  |  | 2.973 | 2.973 | [14 empty] | SHAPEFILE | N
PL-00007986 | 184860 | Y | 1 | SK PS 00127454 | 2021-12-30 | 184860-1 | 01-25-002-15W2 | 03-30-002-14W2 | Well | Pipeline Segment Connection Below Ground | Flowline |  | ALLIED ENERGY II CORP. | Discontinued | Oil Well Effluent |  |  | 0.815 | 0.815 | [8 empty] | 5099 | [5 empty] | SHAPEFILE | N
PL-00007815 | 168024 | Y | 1 | SK PS 00127275 | 2021-12-30 | 168024-1 | 15-01-006-15W2 | 11-12-006-15W2 | Well | Well | Flowline |  | ALLIED ENERGY II CORP. | Discontinued | Salt water | Produced Water |  | 1.146 | 1.146 | [8 empty] | 11040 |  |  |  |  | 133.7 | SHAPEFILE | N
PL-00007481 | 142501 | Y | 1 | SK PS 00126795 | 2021-12-30 | 142501-1 | 08-23-006-30W1 | 09-26-006-30W1 | Well | Pipeline Segment Connection Above Ground | Flowline |  | SATURN OIL & GAS INC. | Operating | Oil Well Effluent |  |  | 1.838 | 1.838 | [8 empty] | 4416 | [5 empty] | SHAPEFILE | N
PL-00007559 | 144267-OE | Y | 15 | SK PS 00126889 | 2021-12-30 | 144267-124 | 03-08-003-01W2 | 09-08-003-01W2 | Oil Satellite | Pipeline Segment Connection Above Ground | Flowline |  | SATURN OIL & GAS INC. | Abandoned | Oil Well Effluent |  |  | 1.31 | 1.31 | [14 empty] | SHAPEFILE | N
PL-00007293 | 112748 | Y | 1 | SK PS 00126604 | 2021-12-30 | 112748-1 | 14-03-004-03W2 | 04-10-004-03W2 | Oil Satellite | Pipeline Segment Connection Above Ground | Flowline |  | SATURN OIL & GAS INC. | Operating | Sour Natural Gas |  |  | 0.468 | 0.468 | [8 empty] | 4410 | [5 empty] | SHAPEFILE | N
PL-00008057 | 151456 | Y | 1 | SK PS 00127525 | 2021-12-30 | 151456-1 | 08-32-003-03W2 | 16-32-003-03W2 | Well | Pipeline Segment Connection Above Ground | Flowline |  | SATURN OIL & GAS INC. | Operating | Sour Natural Gas |  |  | 0.812 | 0.812 | [8 empty] | 4410 | [5 empty] | SYSGEN | N
PL-00007488 | 142509 | Y | 1 | SK PS 00126802 | 2021-12-30 | 142509-1 | 08-35-006-30W1 | 01-35-006-30W1 | Well | Multi Well Battery | Flowline |  | SATURN OIL & GAS INC. | Operating | Fresh Water |  |  | 0.252 | 0.252 | [8 empty] | 5516 | [5 empty] | SHAPEFILE | N
PL-00007559 | 144267-OE | Y | 29 | SK PS 00126903 | 2021-12-30 | 144267-33 | 11-03-003-01W2 | 02-10-003-01W2 | Blind End | Blind End | Flowline |  | SATURN OIL & GAS INC. | Discontinued | Oil Well Effluent |  |  | 0.927 | 0.927 | [14 empty] | SHAPEFILE | N
PL-00007568 | 146166-OE | Y | 13 | SK PS 00127013 | 2021-12-30 | 146166-42 | 15-12-008-04W2 | 10-12-008-04W2 | Well | Pipeline Segment Connection Above Ground | Flowline |  | WOODLAND DEVELOPMENT CORP. | Operating | Oil Well Effluent |  |  | 0.834 | 0.834 | [8 empty] | 4410 | [5 empty] | SHAPEFILE | N
PL-00007559 | 144267-OE | Y | 27 | SK PS 00126901 | 2021-12-30 | 144267-3 | 11-17-003-01W2 | 03-17-003-01W2 | Well | Oil Satellite | Flowline |  | SATURN OIL & GAS INC. | Operating | Oil Well Effluent |  |  | 0.81 | 0.81 | [8 empty] | 5099 | [5 empty] | SHAPEFILE | N
PL-00007633 | 147546 | Y | 1 | SK PS 00127091 | 2021-12-30 | 147546-1 | 15-09-004-03W2 | 09-08-004-03W2 | Blind End | Blind End | Flowline |  | SATURN OIL & GAS INC. | Discontinued | Oil Well Effluent |  |  | 1.319 | 1.319 | [14 empty] | SHAPEFILE | N
PL-00007616 | 147487 | Y | 1 | SK PS 00127074 | 2021-12-30 | 147487-1 | 03-18-002-13W2 | 14-07-002-13W2 | Pipeline Segment Connection Above Ground | Pipeline Segment Connection Above Ground | Flowline |  | ALLIED ENERGY II CORP. | Operating | Oil Well Effluent |  | Fibreglass | 0.478 | 0.478 | 81.2 | 2.5 | 1 | STAR | 1000 |  | 5520 | 4410 | 4410 | 21.61 | 1.5 | Uncoated | Uncoated | 4.9 | SHAPEFILE | N
PL-00007559 | 144267-OE | Y | 63 | SK PS 00126937 | 2021-12-30 | 144267-98 | 01-01-003-01W2 | 11-01-003-01W2 | Pipeline Segment Connection Below Ground | Pipeline Segment Connection Below Ground | Flowline |  | SATURN OIL & GAS INC. | Abandoned | Oil Well Effluent |  |  | 0.965 | 0.965 | [14 empty] | SHAPEFILE | N
PL-00008015 | 198495 | Y | 1 | SK PS 00127483 | 2021-12-30 | 198495-1 | 06-35-006-30W1 | 08-35-006-30W1 | Well | Well | Flowline |  | SATURN OIL & GAS INC. | Operating | Oil Well Effluent |  |  | 0.746 | 0.746 | [8 empty] | 4410 | [5 empty] | SHAPEFILE | N
PL-00007985 | 184842 | Y | 1 | SK PS 00127453 | 2021-12-30 | 184842-1 | 13-30-005-05W2 | 11-30-005-05W2 | Multi Well Battery | Well | Flowline |  | WOODLAND DEVELOPMENT CORP. | Operating | Salt water |  |  | 0.517 | 0.517 | [8 empty] | 11024 | [5 empty] | SHAPEFILE | N
PL-00007977 | 184491 | Y | 1 | SK PS 00127445 | 2021-12-30 | 184491-1 | 04-09-006-14W2 | 06-09-006-14W2 | Well | Oil Satellite | Flowline |  | ALLIED ENERGY II CORP. | Operating | Oil Well Effluent |  | Fibreglass | 0.871 | 0.871 | 81.2 | 2.5 | 1 | STAR | 1000 |  | 5520 | 4410 | 4410 | 589.62 | 1.5 | Uncoated | Uncoated | 133.7 | SHAPEFILE | N
PL-00007554 | 143998 | Y | 2 | SK PS 00126869 | 2021-12-30 | 143998-2 | 14-30-002-14W2 | 11-30-002-14W2 | Pipeline Segment Connection Above Ground | Oil Satellite | Flowline |  | ALLIED ENERGY II CORP. | Operating | Oil Well Effluent |  | Fibreglass | 0.436 | 0.436 | 81.2 | 2.5 | 1 | STAR | 1000 |  | 5520 | 5099 | 5099 | 24.99 | 1.5 | Uncoated | Uncoated | 4.9 | SHAPEFILE | N
PL-00008024 | 241039 | Y | 1 | SK PS 00127492 | 2021-12-30 | 241039-1 | 03-08-004-03W2 | 09-08-004-03W2 | Well | Pipeline Segment Connection Above Ground | Flowline |  | SATURN OIL & GAS INC. | Discontinued | Oil Well Effluent |  |  | 1.217 | 1.217 | [8 empty] | 5099 | [5 empty] | SHAPEFILE | N
PL-00008013 | 197538 | Y | 1 | SK PS 00127481 | 2021-12-30 | 197538-1 | 11-21-001-16W2 | 03-21-001-16W2 | Well | Multi Well Battery | Flowline |  | ALLIED ENERGY II CORP. | Operating | Oil Well Effluent |  | Steel | 0.84 | 0.84 | 88.9 | 4 | 1 |  |  |  | 0 | 5099 | 5099 | 69.86 | 1.5 | Uncoated | Fusion Bonded Epoxy/ Extruded Poly | 13.7 | SHAPEFILE | N
PL-00007568 | 146166-OE | Y | 3 | SK PS 00127003 | 2021-12-30 | 146166-19 | 11-18-008-03W2 | 12-18-008-03W2 | Well | Pipeline Segment Connection Above Ground | Flowline |  | WOODLAND DEVELOPMENT CORP. | Operating | Oil Well Effluent |  |  | 0.544 | 0.544 | [8 empty] | 5099 | [5 empty] | SHAPEFILE | N
PL-00007559 | 144267-OE | Y | 2 | SK PS 00126876 | 2021-12-30 | 144267-103 | 01-09-003-01W2 | 09-04-003-01W2 | Well | Oil Satellite | Flowline |  | SATURN OIL & GAS INC. | Abandoned | Oil Well Effluent |  |  | 0.832 | 0.832 | [14 empty] | SHAPEFILE | N
PL-00008054 | 143959 | Y | 1 | SK PS 00127522 | 2021-12-30 | 143959-1 | 08-19-002-14W2 | 11-19-002-14W2 | Well | Well | Flowline |  | ALLIED ENERGY II CORP. | Discontinued | Salt water | Produced Water |  | 0.902 | 0.902 | [8 empty] | 11040 |  |  |  |  | 4.9 | SYSGEN | N
PL-00007909 | 169666 | Y | 2 | SK PS 00127375 | 2021-12-30 | 169666-2 | 01-32-002-14W2 | 09-29-002-14W2 | Well | Oil Satellite | Flowline |  | ALLIED ENERGY II CORP. | Operating | Oil Well Effluent |  |  | 0.838 | 0.838 | [8 empty] | 5099 |  |  |  |  | 4.9 | SHAPEFILE | N
PL-00007371 | 124898 | Y | 1 | SK PS 00126685 | 2021-12-30 | 124898-1 | 05-18-006-14W2 | 11-12-006-15W2 | Pipeline Segment Connection Above Ground | Multi Well Battery | Flowline |  | ALLIED ENERGY II CORP. | Operating | Oil Well Effluent |  | Fibreglass | 1.876 | 1.876 | 81.2 | 2.5 | 1 | STAR | 1000 |  | 5520 | 4410 | 4410 | 589.62 | 1.5 | Uncoated | Uncoated | 133.7 | SHAPEFILE | Y | Small Permanent Watercourse
PL-00007768 | 152695 | Y | 1 | SK PS 00127226 | 2021-12-30 | 152695-1 | 11-28-031-21W3 | 11-28-031-21W3 | Blind End | Blind End | Flowline |  | SATURN OIL & GAS INC. | Abandoned | Oil Well Effluent |  |  | 0.005 | 0.005 | [14 empty] | SHAPEFILE | N
PL-00007561 | 144267-SW | Y | 5 | SK PS 00126944 | 2021-12-30 | 144267-19 | 11-09-003-01W2 | 09-08-003-01W2 | Pipeline Segment Connection Below Ground | Oil Satellite | Flowline |  | SATURN OIL & GAS INC. | Abandoned | Salt water |  |  | 0.769 | 0.769 | [14 empty] | SHAPEFILE | N
PL-00007292 | 112723 | Y | 1 | SK PS 00126603 | 2021-12-30 | 112723-1 | 05-30-003-03W2 | 12-30-003-03W2 | Pipeline Segment Connection Above Ground | Pipeline Segment Connection Above Ground | Flowline |  | SATURN OIL & GAS INC. | Operating | Sour Natural Gas |  |  | 0.727 | 0.727 | [8 empty] | 4410 | [5 empty] | SHAPEFILE | N
PL-00007670 | 147699 | Y | 1 | SK PS 00127128 | 2021-12-30 | 147699-1 | 02-08-004-03W2 | 15-05-004-03W2 | Well | Pipeline Segment Connection Below Ground | Flowline |  | SATURN OIL & GAS INC. | Operating | Oil Well Effluent |  |  | 0.146 | 0.146 | [8 empty] | 4410 | [5 empty] | SHAPEFILE | N
PL-00007957 | 179750 | Y | 1 | SK PS 00127425 | 2021-12-30 | 179750-1 | 07-12-006-15W2 | 11-12-006-15W2 | Well | Multi Well Battery | Flowline |  | ALLIED ENERGY II CORP. | Discontinued | Oil Well Effluent |  |  | 0.451 | 0.451 | [8 empty] | 4410 | [5 empty] | SHAPEFILE | N
PL-00007568 | 146166-OE | Y | 19 | SK PS 00127019 | 2021-12-30 | 146166-52 | 14-01-008-04W2 | 07-12-008-04W2 | Well | Pipeline Segment Connection Above Ground | Flowline |  | WOODLAND DEVELOPMENT CORP. | Operating | Oil Well Effluent |  |  | 0.872 | 0.872 | [8 empty] | 4410 | [5 empty] | SHAPEFILE | N
PL-00007910 | 169667 | Y | 1 | SK PS 00127376 | 2021-12-30 | 169667-1 | 11-29-002-14W2 | 09-29-002-14W2 | Blind End | Blind End | Flowline |  | ALLIED ENERGY II CORP. | Abandoned | Oil Well Effluent |  |  | 0.744 | 0.744 | [14 empty] | SHAPEFILE | N
PL-00007726 | 148926 | Y | 1 | SK PS 00127184 | 2021-12-30 | 148926-1 | 07-28-006-05W2 | 12-28-006-05W2 | Well | Oil Satellite | Flowline |  | WOODLAND DEVELOPMENT CORP. | Operating | Oil Well Effluent |  |  | 0.908 | 0.908 | [8 empty] | 4410 | [5 empty] | SHAPEFILE | N
PL-00007807 | 168004 | Y | 1 | SK PS 00127266 | 2021-12-30 | 168004-1 | 13-13-006-15W2 | 01-23-006-15W2 | Well | Oil Satellite | Flowline |  | ALLIED ENERGY II CORP. | Operating | Oil Well Effluent |  | Fibreglass | 0.581 | 0.581 | 81.8 | 3 | 1 | STAR | 1000 |  | 5520 | 1963 | 1963 | 262.45 | 1.5 | Uncoated | Uncoated | 133.7 | SHAPEFILE | N
PL-00007704 | 147786 | Y | 1 | SK PS 00127162 | 2021-12-30 | 147786-1 | 08-32-003-03W2 | 16-32-003-03W2 | Well | Oil Satellite | Flowline |  | SATURN OIL & GAS INC. | Operating | Oil Well Effluent |  |  | 0.723 | 0.723 | [8 empty] | 4410 | [5 empty] | SHAPEFILE | N
PL-00007404 | 129681 | Y | 1 | SK PS 00126718 | 2021-12-30 | 129681-1 | 01-06-006-05W2 | 13-32-005-05W2 | Pipeline Segment Connection Above Ground | Pipeline Segment Connection Above Ground | Flowline |  | WOODLAND DEVELOPMENT CORP. | Operating | Oil Well Effluent |  |  | 1.064 | 1.064 | [8 empty] | 4410 | [5 empty] | SHAPEFILE | N
PL-00007332 | 120127 | Y | 1 | SK PS 00126645 | 2021-12-30 | 120127-1 | 05-31-006-13W2 | 06-31-006-13W2 | Multi Well Battery | Well | Flowline |  | ALLIED ENERGY II CORP. | Abandoned | Salt water |  |  | 0.483 | 0.483 | [8 empty] | 5512 | [5 empty] | SHAPEFILE | N
PL-00007904 | 169659 | Y | 1 | SK PS 00127369 | 2021-12-30 | 169659-1 | 09-24-002-15W2 | 11-19-002-14W2 | Pipeline Segment Connection Below Ground | Pipeline Segment Connection Below Ground | Flowline |  | ALLIED ENERGY II CORP. | Abandoned | Oil Well Effluent |  |  | 0.863 | 0.863 | [14 empty] | SHAPEFILE | N
PL-00007918 | 169677 | Y | 1 | SK PS 00127385 | 2021-12-30 | 169677-1 | 11-07-006-14W2 | 11-12-006-15W2 | Oil Satellite | Multi Well Battery | Flowline |  | ALLIED ENERGY II CORP. | Operating | Oil Well Effluent |  | Fibreglass | 1.528 | 1.528 | 101.5 | 3.1 | 1 | STAR | 1000 |  | 5520 | 4410 | 4410 | 589.62 | 1.5 | Uncoated | Uncoated | 133.7 | SHAPEFILE | N
PL-00007415 | 130851 | Y | 1 | SK PS 00126729 | 2021-12-30 | 130851-1 | 07-20-008-03W2 | 08-20-008-03W2 | Well | Multi Well Battery | Flowline |  | WOODLAND DEVELOPMENT CORP. | Operating | Oil Well Effluent |  |  | 0.475 | 0.475 | [8 empty] | 5520 | [5 empty] | SHAPEFILE | N
PL-00007703 | 147785 | Y | 1 | SK PS 00127161 | 2021-12-30 | 147785-1 | 01-02-004-04W2 | 08-02-004-04W2 | Pipeline Segment Connection Below Ground | Blind End | Flowline |  | SATURN OIL & GAS INC. | Discontinued | Sour Natural Gas |  |  | 0.219 | 0.219 | [14 empty] | SHAPEFILE | N
PL-00007657 | 147646 | Y | 1 | SK PS 00127115 | 2021-12-30 | 147646-1 | 15-23-003-04W2 | 13-30-003-03W2 | Pipeline Segment Connection Above Ground | Pipeline Segment Connection Above Ground | Flowline |  | SATURN OIL & GAS INC. | Operating | Sour Natural Gas |  |  | 3.29 | 3.29 | [8 empty] | 4410 | [5 empty] | SHAPEFILE | N
PL-00007680 | 147723 | Y | 1 | SK PS 00127138 | 2021-12-30 | 147723-1 | 15-12-004-03W2 | 15-12-004-03W2 | Well | Pipeline Segment Connection Above Ground | Flowline |  | SATURN OIL & GAS INC. | Operating | Oil Well Effluent |  |  | 0.048 | 0.048 | [8 empty] | 4410 | [5 empty] | SHAPEFILE | N
PL-00007750 | 151575 | Y | 1 | SK PS 00127208 | 2021-12-30 | 151575-1 | 02-19-004-03W2 | 16-18-004-03W2 | Well | Oil Satellite | Flowline |  | SATURN OIL & GAS INC. | Operating | Sour Natural Gas |  |  | 0.425 | 0.425 | [8 empty] | 4410 | [5 empty] | SHAPEFILE | N
PL-00007411 | 130845 | Y | 1 | SK PS 00126725 | 2021-12-30 | 130845-1 | 07-28-008-03W2 | 01-28-008-03W2 | Well | Pipeline Segment Connection Above Ground | Flowline |  | WOODLAND DEVELOPMENT CORP. | Operating | Oil Well Effluent |  |  | 0.505 | 0.505 | [8 empty] | 5099 | [5 empty] | SHAPEFILE | N
PL-00007800 | 164094 | Y | 1 | SK PS 00127259 | 2021-12-30 | 164094-1 | 10-01-007-14W2 | 06-01-007-14W2 | Well | Oil Satellite | Flowline |  | ALLIED ENERGY II CORP. | Discontinued | Salt water |  |  | 0.518 | 0.518 | [8 empty] | 4410 | [5 empty] | SHAPEFILE | N
PL-00007566 | 145940 | Y | 4 | SK PS 00126976 | 2021-12-30 | 145940-12 | 03-03-009-03W2 | 15-34-008-03W2 | Well | Well | Flowline |  | WOODLAND DEVELOPMENT CORP. | Operating | Oil Well Effluent |  |  | 0.75 | 0.75 | [8 empty] | 4410 | [5 empty] | SHAPEFILE | N
PL-00008043 | 247844 | Y | 1 | SK PS 00127511 | 2021-12-30 | 247844-1 | 12-24-006-04W2 | 08-23-006-04W2 | Blind End | Blind End | Flowline |  | WOODLAND DEVELOPMENT CORP. | Discontinued | Oil Well Effluent |  |  | 0.562 | 0.562 | [14 empty] | SHAPEFILE | N
PL-00007740 | 150090 | Y | 1 | SK PS 00127198 | 2021-12-30 | 150090-1 | 07-35-006-02W2 | 08-26-006-02W2 | Well | Pipeline Segment Connection Below Ground | Flowline |  | WOODLAND DEVELOPMENT CORP. | Operating | Oil Well Effluent |  |  | 1.659 | 1.659 | [8 empty] | 4410 | [5 empty] | SHAPEFILE | N
PL-00007823 | 168057 | Y | 1 | SK PS 00127283 | 2021-12-30 | 168057-1 | 11-12-006-15W2 | 07-14-006-15W2 | Multi Well Battery | Pipeline Segment Connection Above Ground | Flowline |  | ALLIED ENERGY II CORP. | Operating | Salt water | Produced Water | Fibreglass | 1.732 | 1.732 | 86.5 | 5.2 |  | STAR | 2000 |  | 11053.8 | 11044 | 11040 |  | 2 | Uncoated | Uncoated | 133.7 | SHAPEFILE | Y | Small Permanent Watercourse
PL-00007559 | 144267-OE | Y | 8 | SK PS 00126882 | 2021-12-30 | 144267-110 | 09-17-003-01W2 | 01-17-003-01W2 | Oil Satellite | Well | Flowline |  | SATURN OIL & GAS INC. | Operating | Oil Well Effluent |  |  | 0.873 | 0.873 | [8 empty] | 5099 | [5 empty] | SHAPEFILE | N
PL-00007410 | 130844 | Y | 1 | SK PS 00126724 | 2021-12-30 | 130844-1 | 08-28-008-03W2 | 01-28-008-03W2 | Well | Pipeline Segment Connection Above Ground | Flowline |  | WOODLAND DEVELOPMENT CORP. | Operating | Oil Well Effluent |  |  | 0.419 | 0.419 | [8 empty] | 5099 | [5 empty] | SHAPEFILE | N
PL-00008041 | 247685 | Y | 1 | SK PS 00127509 | 2021-12-30 | 247685-1 | 15-22-006-04W2 | 07-27-006-04W2 | Multi Well Battery | Well | Flowline |  | WOODLAND DEVELOPMENT CORP. | Operating | Salt water |  | Fibreglass | 0.641 | 0.641 | 61 | 2 | 1 | STAR |  |  |  | 2480 | 830 | 7.5 | 1.2 | Uncoated | Uncoated | 7.5 | SHAPEFILE | N
PL-00007694 | 147743 | Y | 1 | SK PS 00127152 | 2021-12-30 | 147743-1 | 09-20-004-02W2 | 08-20-004-02W2 | Blind End | Blind End | Flowline |  | SATURN OIL & GAS INC. | Discontinued | Oil Well Effluent |  |  | 0.427 | 0.427 | [14 empty] | SHAPEFILE | N
PL-00007450 | 139686 | Y | 1 | SK PS 00126764 | 2021-12-30 | 139686-1 | 15-34-002-15W2 | 13-34-002-15W2 | Well | Oil Satellite | Flowline |  | ALLIED ENERGY II CORP. | Operating | Oil Well Effluent |  | Fibreglass | 1.622 | 1.622 | 81.8 | 3 | 1 | CEN | 1000 |  | 5512 | 4410 | 4410 | 21.61 | 1.5 | Uncoated | Uncoated | 4.9 | SHAPEFILE | N
PL-00007274 | 109437 | Y | 1 | SK PS 00126584 | 2021-12-30 | 109437-1 | 13-29-003-03W2 | 04-32-003-03W2 | Pipeline Segment Connection Above Ground | Pipeline Segment Connection Below Ground | Flowline |  | SATURN OIL & GAS INC. | Operating | Sour Natural Gas |  |  | 0.403 | 0.403 | [8 empty] | 4410 | [5 empty] | SHAPEFILE | N
PL-00007868 | 169620 | Y | 1 | SK PS 00127332 | 2021-12-30 | 169620-1 | 01-22-002-14W2 | 03-23-002-14W2 | Well | Oil Satellite | Flowline |  | ALLIED ENERGY II CORP. | Operating | Oil Well Effluent |  | Steel | 0.794 | 0.794 | 88.9 | 3.2 | 1 |  |  |  | 0 | 5099 | 5099 | 24.99 | 1.5 | Uncoated | Fusion Bonded Epoxy/ Extruded Poly | 4.9 | SHAPEFILE | N
PL-00007335 | 120664 | Y | 1 | SK PS 00126648 | 2021-12-30 | 120664-1 | 12-01-006-15W2 | 12-12-006-15W2 | Well | Oil Satellite | Flowline |  | ALLIED ENERGY II CORP. | Operating | Oil Well Effluent |  | Fibreglass | 1.689 | 1.689 | 81.2 | 2.5 | 1 | STAR | 1000 |  | 5520 | 4410 | 4410 | 589.62 | 1.5 | Uncoated | Uncoated | 133.7 | SHAPEFILE | N
PL-00007746 | 151454 | Y | 1 | SK PS 00127204 | 2021-12-30 | 151454-1 | 07-16-004-03W2 | 09-16-004-03W2 | Well | Well | Flowline |  | SATURN OIL & GAS INC. | Operating | Salt water |  |  | 0.522 | 0.522 | [8 empty] | 11024 | [5 empty] | SHAPEFILE | N
PL-00008026 | 242535 | Y | 1 | SK PS 00127494 | 2021-12-30 | 242535-1 | 02-21-001-16W2 | 03-21-001-16W2 | Well | Multi Well Battery | Flowline |  | ALLIED ENERGY II CORP. | Operating | Oil Well Effluent |  | Steel | 0.293 | 0.293 | 81.5 | 2.9 | 1 |  |  |  | 0 | 4410 | 4410 | 60.42 | 1.5 | Uncoated | Fusion Bonded Epoxy/ Extruded Poly | 13.7 | SHAPEFILE | N
PL-00007467 | 141351 | Y | 1 | SK PS 00126781 | 2021-12-30 | 141351-1 | 04-06-009-31W1 | 16-36-008-32W1 | Blind End | Blind End | Flowline |  | SATURN OIL & GAS INC. | Abandoned | Oil Well Effluent |  |  | 0.926 | 0.926 | [14 empty] | SHAPEFILE | N
PL-00007355 | 123893 | Y | 1 | SK PS 00126669 | 2021-12-30 | 123893-1 | 09-10-004-03W2 | 14-10-004-03W2 | Well | Well | Flowline |  | SATURN OIL & GAS INC. | Operating | Oil Well Effluent |  |  | 0.89 | 0.89 | [8 empty] | 4410 | [5 empty] | SHAPEFILE | N
PL-00007705 | 147787 | Y | 1 | SK PS 00127163 | 2021-12-30 | 147787-1 | 08-32-003-03W2 | 16-32-003-03W2 | Well | Oil Satellite | Flowline |  | SATURN OIL & GAS INC. | Operating | Sour Natural Gas |  |  | 0.715 | 0.715 | [8 empty] | 4410 | [5 empty] | SHAPEFILE | N
PL-00007763 | 152690 | Y | 1 | SK PS 00127221 | 2021-12-30 | 152690-1 | 13-28-031-21W3 | 13-28-031-21W3 | Blind End | Blind End | Flowline |  | SATURN OIL & GAS INC. | Abandoned | Oil Well Effluent |  |  | 0.01 | 0.01 | [14 empty] | SHAPEFILE | N
PL-00008007 | 194357 | Y | 1 | SK PS 00127475 | 2021-12-30 | 194357-1 | 06-29-006-05W2 | 13-20-006-05W2 | Well | Well | Flowline |  | WOODLAND DEVELOPMENT CORP. | Operating | Salt water |  |  | 0.673 | 0.673 | [8 empty] | 6890 | [5 empty] | SHAPEFILE | N
PL-00007449 | 139685 | Y | 1 | SK PS 00126763 | 2021-12-30 | 139685-1 | 03-02-003-15W2 | 13-34-002-15W2 | Well | Oil Satellite | Flowline |  | ALLIED ENERGY II CORP. | Discontinued | Oil Well Effluent |  |  | 1.483 | 1.483 | [8 empty] | 4410 | [5 empty] | SHAPEFILE | N
PL-00007875 | 169628 | Y | 1 | SK PS 00127339 | 2021-12-30 | 169628-1 | 10-26-002-14W2 | 03-26-002-14W2 | Well | Oil Satellite | Flowline |  | ALLIED ENERGY II CORP. | Operating | Oil Well Effluent |  | Steel | 0.733 | 0.733 | 88.9 | 3.2 | 1 |  |  |  | 0 | 5099 | 5099 | 24.99 | 1.5 | Uncoated |  | 4.9 | SHAPEFILE | N
PL-00007562 | 144324 | Y | 4 | SK PS 00126954 | 2021-12-30 | 144324-12 | 16-20-031-21W3 | 08-20-031-21W3 | Blind End | Blind End | Flowline |  | SATURN OIL & GAS INC. | Discontinued | Oil Well Effluent |  |  | 0.829 | 0.829 | [14 empty] | SHAPEFILE | N
PL-00007739 | 149854 | Y | 1 | SK PS 00127197 | 2021-12-30 | 149854-1 | 01-26-008-31W1 | 09-23-008-31W1 | Blind End | Blind End | Flowline |  | SATURN OIL & GAS INC. | Abandoned | Oil Well Effluent |  |  | 0.821 | 0.821 | [14 empty] | SHAPEFILE | N
PL-00008042 | 247843 | Y | 1 | SK PS 00127510 | 2021-12-30 | 247843-1 | 05-24-006-04W2 | 08-23-006-04W2 | Blind End | Blind End | Flowline |  | WOODLAND DEVELOPMENT CORP. | Discontinued | Oil Well Effluent |  |  | 0.231 | 0.231 | [14 empty] | SHAPEFILE | N
PL-00007717 | 148911 | Y | 1 | SK PS 00127175 | 2021-12-30 | 148911-1 | 07-31-005-05W2 | 16-32-005-05W2 | Well | Well | Flowline |  | WOODLAND DEVELOPMENT CORP. | Operating | Salt water |  |  | 2.181 | 2.181 | [8 empty] | 11024 | [5 empty] | SHAPEFILE | N
PL-00007462 | 140861 | Y | 1 | SK PS 00126776 | 2021-12-30 | 140861-1 | 04-23-008-31W1 | 11-23-008-31W1 | Blind End | Blind End | Flowline |  | SATURN OIL & GAS INC. | Discontinued | Oil Well Effluent |  |  | 1.026 | 1.026 | [14 empty] | SHAPEFILE | N
PL-00007604 | 147427 | Y | 1 | SK PS 00127062 | 2021-12-30 | 147427-1 | 03-22-002-14W2 | 16-21-002-14W2 | Pipeline Segment Connection Above Ground | Pipeline Segment Connection Above Ground | Flowline |  | ALLIED ENERGY II CORP. | Operating | Oil Well Effluent |  | Fibreglass | 1.639 | 1.639 | 148.8 | 4.6 | 1 | STAR | 1000 |  | 5520 | 4410 | 4410 | 21.61 | 1.5 | Uncoated | Uncoated | 4.9 | SHAPEFILE | N
PL-00007575 | 146272 | Y | 1 | SK PS 00127033 | 2021-12-30 | 146272-1 | 02-16-004-03W2 | 03-16-004-03W2 | Well | Well | Flowline |  | SATURN OIL & GAS INC. | Operating | Oil Well Effluent |  |  | 0.45 | 0.45 | [8 empty] | 5099 | [5 empty] | SHAPEFILE | N
PL-00007906 | 169661 | Y | 1 | SK PS 00127371 | 2021-12-30 | 169661-1 | 11-20-002-14W2 | 11-19-002-14W2 | Well | Oil Satellite | Flowline |  | ALLIED ENERGY II CORP. | Abandoned | Oil Well Effluent |  |  | 1.585 | 1.585 | [8 empty] | 5099 | [5 empty] | SHAPEFILE | N
PL-00007666 | 147685 | Y | 1 | SK PS 00127124 | 2021-12-30 | 147685-1 | 14-05-004-03W2 | 09-08-004-03W2 | Pipeline Segment Connection Above Ground | Multi Well Battery | Flowline |  | SATURN OIL & GAS INC. | Operating | Sour Natural Gas |  |  | 1.346 | 1.346 | [8 empty] | 4410 | [5 empty] | SHAPEFILE | N
PL-00007803 | 168000 | Y | 1 | SK PS 00127262 | 2021-12-30 | 168000-1 | 09-26-006-15W2 | 01-26-006-15W2 | Well | Oil Satellite | Flowline |  | ALLIED ENERGY II CORP. | Operating | Oil Well Effluent |  | Fibreglass | 0.727 | 0.727 | 81.2 | 2.5 | 1 | STAR | 1000 |  | 5520 | 4410 | 4410 | 589.62 | 1.5 | Uncoated | Uncoated | 133.7 | SHAPEFILE | N
PL-00007257 | 102456 | Y | 1 | SK PS 00126567 | 2021-12-30 | 102456-1 | 16-25-005-06W2 | 13-30-005-05W2 | Pipeline Segment Connection Below Ground | Multi Well Battery | Flowline |  | WOODLAND DEVELOPMENT CORP. | Operating | Oil Well Effluent |  |  | 0.313 | 0.313 | [8 empty] | 5099 | [5 empty] | SHAPEFILE | N
PL-00007828 | 168100 | Y | 1 | SK PS 00127290 | 2021-12-30 | 168100-1 | 13-07-006-14W2 | 11-07-006-14W2 | Well | Oil Satellite | Flowline |  | ALLIED ENERGY II CORP. | Operating | Oil Well Effluent |  | Fibreglass | 0.505 | 0.505 | 81.2 | 2.5 | 1 | STAR | 1000 |  | 5520 | 4410 | 4410 | 589.62 | 1.5 | Uncoated | Uncoated | 133.7 | SHAPEFILE | N
PL-00007964 | 180978 | Y | 1 | SK PS 00127432 | 2021-12-30 | 180978-1 | 09-19-003-03W2 | 13-32-003-03W2 | Pipeline Segment Connection Above Ground | Pipeline Segment Connection Above Ground | Flowline |  | SATURN OIL & GAS INC. | Operating | Oil Well Effluent |  |  | 4.12 | 4.12 | [8 empty] | 4410 | [5 empty] | SHAPEFILE | N
PL-00007369 | 124896 | Y | 1 | SK PS 00126683 | 2021-12-30 | 124896-1 | 05-18-006-14W2 | 11-12-006-15W2 | Pipeline Segment Connection Above Ground | Multi Well Battery | Flowline |  | ALLIED ENERGY II CORP. | Operating | Oil Well Effluent |  | Fibreglass | 1.855 | 1.855 | 101.5 | 3.1 | 1 | STAR | 1000 |  | 5520 | 4410 | 4410 | 589.62 | 1.5 | Uncoated | Uncoated | 133.7 | SHAPEFILE | Y | Small Permanent Watercourse
PL-00007473 | 141408 | Y | 1 | SK PS 00126787 | 2021-12-30 | 141408-1 | 07-36-008-32W1 | 08-36-008-32W1 | Blind End | Blind End | Flowline |  | SATURN OIL & GAS INC. | Abandoned | Oil Well Effluent |  |  | 0.628 | 0.628 | [14 empty] | SHAPEFILE | N
PL-00007349 | 123030 | Y | 1 | SK PS 00126663 | 2021-12-30 | 123030-1 | 16-02-007-05W2 | 01-02-007-05W2 | Well | Oil Satellite | Flowline |  | WOODLAND DEVELOPMENT CORP. | Operating | Oil Well Effluent |  |  | 1.132 | 1.132 | [8 empty] | 4410 | [5 empty] | SHAPEFILE | N
PL-00007491 | 142512 | Y | 1 | SK PS 00126805 | 2021-12-30 | 142512-1 | 01-01-007-30W1 | 15-35-006-30W1 | Well | Pipeline Segment Connection Above Ground | Flowline |  | SATURN OIL & GAS INC. | Operating | Oil Well Effluent |  |  | 0.166 | 0.166 | [8 empty] | 5516 | [5 empty] | SHAPEFILE | N
PL-00007827 | 168097 | Y | 1 | SK PS 00127289 | 2021-12-30 | 168097-1 | 06-07-006-14W2 | 11-07-006-14W2 | Well | Oil Satellite | Flowline |  | ALLIED ENERGY II CORP. | Operating | Oil Well Effluent |  | Fibreglass | 0.447 | 0.447 | 81.2 | 2.5 | 1 | STAR | 1000 |  | 5520 | 4410 | 4410 | 589.62 | 1.5 | Uncoated | Uncoated | 133.7 | SHAPEFILE | N
PL-00007264 | 102807 | Y | 1 | SK PS 00126574 | 2021-12-30 | 102807-1 | 15-32-005-05W2 | 14-32-005-05W2 | Well | Oil Satellite | Flowline |  | WOODLAND DEVELOPMENT CORP. | Operating | Oil Well Effluent |  |  | 0.31 | 0.31 | [8 empty] | 5099 | [5 empty] | SHAPEFILE | N
PL-00007737 | 149848 | Y | 1 | SK PS 00127195 | 2021-12-30 | 149848-1 | 09-23-008-31W1 | 15-23-008-31W1 | Blind End | Blind End | Flowline |  | SATURN OIL & GAS INC. | Discontinued | Salt water |  |  | 0.569 | 0.569 | [14 empty] | SHAPEFILE | N
PL-00007336 | 121913 | Y | 2 | SK PS 00126650 | 2021-12-30 | 121913-2 | 08-02-009-03W2 | 14-35-008-03W2 | Well | Injection/Disposal Facility | Flowline |  | WOODLAND DEVELOPMENT CORP. | Operating | Salt water |  |  | 2.106 | 2.106 | [8 empty] | 5520 | [5 empty] | SHAPEFILE | N
PL-00007534 | 142570 | Y | 1 | SK PS 00126848 | 2021-12-30 | 142570-1 | 01-26-007-30W1 | 02-26-007-30W1 | Well | Oil Satellite | Flowline |  | SATURN OIL & GAS INC. | Operating | Oil Well Effluent |  |  | 0.375 | 0.375 | [8 empty] | 8280 | [5 empty] | SHAPEFILE | N
PL-00007505 | 142528 | Y | 1 | SK PS 00126819 | 2021-12-30 | 142528-1 | 01-35-006-30W1 | 12-36-006-30W1 | Pipeline Segment Connection Above Ground | Well | Flowline |  | SATURN OIL & GAS INC. | Operating | Salt water |  |  | 1.167 | 1.167 | [8 empty] | 11040 | [5 empty] | SHAPEFILE | N
PL-00007330 | 120025 | Y | 1 | SK PS 00126643 | 2021-12-30 | 120025-1 | 13-11-004-03W2 | 14-10-004-03W2 | Oil Satellite | Well | Flowline |  | SATURN OIL & GAS INC. | Operating | Oil Well Effluent |  |  | 1.272 | 1.272 | [8 empty] | 4410 | [5 empty] | SHAPEFILE | N
PL-00007781 | 155004 | Y | 1 | SK PS 00127239 | 2021-12-30 | 155004-1 | 16-27-031-21W3 | 16-27-031-21W3 | Blind End | Blind End | Flowline |  | SATURN OIL & GAS INC. | Abandoned | Oil Well Effluent |  |  | 0.003 | 0.003 | [14 empty] | SHAPEFILE | N
PL-00007486 | 142507 | Y | 1 | SK PS 00126800 | 2021-12-30 | 142507-1 | 02-35-006-30W1 | 01-35-006-30W1 | Pipeline Segment Connection Above Ground | Multi Well Battery | Flowline |  | SATURN OIL & GAS INC. | Operating | Oil Well Effluent |  |  | 0.709 | 0.709 | [8 empty] | 5516 | [5 empty] | SHAPEFILE | N
PL-00007566 | 145940 | Y | 5 | SK PS 00126977 | 2021-12-30 | 145940-4 | 10-34-008-03W2 | 12-35-008-03W2 | Well | Multi Well Battery | Flowline |  | WOODLAND DEVELOPMENT CORP. | Operating | Oil Well Effluent |  |  | 0.737 | 0.737 | [8 empty] | 1963 | [5 empty] | SHAPEFILE | N
PL-00007757 | 152684 | Y | 1 | SK PS 00127215 | 2021-12-30 | 152684-1 | 01-34-031-21W3 | 09-28-031-21W3 | Blind End | Blind End | Flowline |  | SATURN OIL & GAS INC. | Abandoned | Oil Well Effluent |  |  | 2.17 | 2.17 | [14 empty] | SHAPEFILE | N
PL-00007834 | 168127 | Y | 1 | SK PS 00127296 | 2021-12-30 | 168127-1 | 02-01-006-06W2 | 01-01-006-06W2 | Well | Multi Well Battery | Flowline |  | WOODLAND DEVELOPMENT CORP. | Operating | Oil Well Effluent |  |  | 0.397 | 0.397 | [8 empty] | 4410 | [5 empty] | SHAPEFILE | N
PL-00007272 | 107227 | Y | 1 | SK PS 00126582 | 2021-12-30 | 107227-1 | 01-33-006-14W2 | 15-33-006-14W2 | Well | Multi Well Battery | Flowline |  | ALLIED ENERGY II CORP. | Discontinued | Oil Well Effluent |  |  | 1.319 | 1.319 | [8 empty] | 4410 | [5 empty] | SHAPEFILE | N
PL-00007419 | 132641 | Y | 1 | SK PS 00126733 | 2021-12-30 | 132641-1 | 16-34-006-02W2 | 10-35-006-02W2 | Well | Pipeline Segment Connection Below Ground | Flowline |  | WOODLAND DEVELOPMENT CORP. | Operating | Oil Well Effluent |  |  | 1.424 | 1.424 | [8 empty] | 4410 | [5 empty] | SHAPEFILE | N
PL-00007562 | 144324 | Y | 15 | SK PS 00126965 | 2021-12-30 | 144324-5 | 07-20-031-21W3 | 08-20-031-21W3 | Blind End | Blind End | Flowline |  | SATURN OIL & GAS INC. | Abandoned | Oil Well Effluent |  |  | 0.43 | 0.43 | [14 empty] | SHAPEFILE | N
PL-00007420 | 132653 | Y | 1 | SK PS 00126734 | 2021-12-30 | 132653-1 | 04-31-005-05W2 | 03-31-005-05W2 | Well | Oil Satellite | Flowline |  | WOODLAND DEVELOPMENT CORP. | Operating | Oil Well Effluent |  |  | 0.497 | 0.497 | [8 empty] | 4410 | [5 empty] | SHAPEFILE | N
PL-00007749 | 151513 | Y | 1 | SK PS 00127207 | 2021-12-30 | 151513-1 | 02-19-004-03W2 | 16-18-004-03W2 | Well | Oil Satellite | Flowline |  | SATURN OIL & GAS INC. | Operating | Oil Well Effluent |  |  | 0.544 | 0.544 | [8 empty] | 4410 | [5 empty] | SHAPEFILE | N
PL-00007568 | 146166-OE | Y | 16 | SK PS 00127016 | 2021-12-30 | 146166-46 | 16-11-008-04W2 | 15-12-008-04W2 | Pipeline Segment Connection Above Ground | Well | Flowline |  | WOODLAND DEVELOPMENT CORP. | Operating | Oil Well Effluent |  |  | 1.403 | 1.403 | [8 empty] | 4410 | [5 empty] | SHAPEFILE | N
PL-00007899 | 169654 | Y | 1 | SK PS 00127364 | 2021-12-30 | 169654-1 | 09-16-002-14W2 | 11-21-002-14W2 | Blind End | Blind End | Flowline |  | ALLIED ENERGY II CORP. | Abandoned | Oil Well Effluent |  |  | 1.786 | 1.786 | [14 empty] | SHAPEFILE | N
PL-00007530 | 142566 | Y | 1 | SK PS 00126844 | 2021-12-30 | 142566-1 | 13-23-007-30W1 | 02-26-007-30W1 | Well | Oil Satellite | Flowline |  | SATURN OIL & GAS INC. | Operating | Oil Well Effluent |  |  | 1.072 | 1.072 | [8 empty] | 4140 | [5 empty] | SHAPEFILE | N
PL-00007784 | 155007 | Y | 1 | SK PS 00127242 | 2021-12-30 | 155007-1 | 14-27-031-21W3 | 13-27-031-21W3 | Blind End | Blind End | Flowline |  | SATURN OIL & GAS INC. | Abandoned | Oil Well Effluent |  |  | 0.403 | 0.403 | [14 empty] | SHAPEFILE | N
PL-00007559 | 144267-OE | Y | 12 | SK PS 00126886 | 2021-12-30 | 144267-117 | 03-09-003-01W2 | 01-09-003-01W2 | Pipeline Segment Connection Below Ground | Oil Satellite | Flowline |  | SATURN OIL & GAS INC. | Discontinued | Oil Well Effluent |  |  | 0.82 | 0.82 | [14 empty] | SHAPEFILE | N
PL-00007559 | 144267-OE | Y | 6 | SK PS 00126880 | 2021-12-30 | 144267-108 | 11-21-003-01W2 | 01-20-003-01W2 | Pipeline Segment Connection Below Ground | Pipeline Segment Connection Below Ground | Flowline |  | SATURN OIL & GAS INC. | Abandoned | Oil Well Effluent |  |  | 1.524 | 1.524 | [14 empty] | SHAPEFILE | N
PL-00007723 | 148922 | Y | 1 | SK PS 00127181 | 2021-12-30 | 148922-1 | 15-32-005-05W2 | 14-32-005-05W2 | Pipeline Segment Connection Below Ground | Pipeline Segment Connection Below Ground | Flowline |  | WOODLAND DEVELOPMENT CORP. | Abandoned | Oil Well Effluent |  |  | 0.401 | 0.401 | [14 empty] | SHAPEFILE | N
PL-00007340 | 122240 | Y | 1 | SK PS 00126654 | 2021-12-30 | 122240-1 | 11-12-006-15W2 | 05-18-006-14W2 | Multi Well Battery | Pipeline Segment Connection Above Ground | Flowline |  | ALLIED ENERGY II CORP. | Operating | Salt water | Produced Water | Fibreglass | 1.843 | 1.843 | 117.3 | 8.1 |  | CEN | 2000 |  | 11045.79 | 11044 | 11040 |  | 2 | Uncoated | Uncoated | 133.7 | SHAPEFILE | Y | Small Permanent Watercourse
PL-00007731 | 149839 | Y | 1 | SK PS 00127189 | 2021-12-30 | 149839-1 | 11-35-002-34W1 | 13-35-002-34W1 | Well | Multi Well Battery | Flowline |  | SATURN OIL & GAS INC. | Operating | Oil Well Effluent |  |  | 0.571 | 0.571 | [8 empty] | 5099 | [5 empty] | SHAPEFILE | N
PL-00007561 | 144267-SW | Y | 7 | SK PS 00126946 | 2021-12-30 | 144267-73 | 03-35-002-01W2 | 09-35-002-01W2 | Blind End | Blind End | Flowline |  | SATURN OIL & GAS INC. | Abandoned | Salt water |  |  | 1.137 | 1.137 | [14 empty] | SHAPEFILE | N
PL-00007286 | 111970 | Y | 2 | SK PS 00126597 | 2021-12-30 | 111970-900 | 16-21-008-03W2 | 15-21-008-03W2 | Well | Multi Well Battery | Flowline |  | WOODLAND DEVELOPMENT CORP. | Operating | Oil Well Effluent |  |  | 0.556 | 0.556 | [8 empty] | 5099 | [5 empty] | SHAPEFILE | N
PL-00007291 | 112701 | Y | 1 | SK PS 00126602 | 2021-12-30 | 112701-1 | 05-30-003-03W2 | 12-30-003-03W2 | Pipeline Segment Connection Above Ground | Pipeline Segment Connection Above Ground | Flowline |  | SATURN OIL & GAS INC. | Operating | Oil Well Effluent |  |  | 0.721 | 0.721 | [8 empty] | 5099 | [5 empty] | SHAPEFILE | N
PL-00007879 | 169632 | Y | 1 | SK PS 00127344 | 2021-12-30 | 169632-1 | 13-23-002-14W2 | 04-26-002-14W2 | Oil Satellite | Pipeline Segment Connection Below Ground | Flowline |  | ALLIED ENERGY II CORP. | Operating | Oil Well Effluent |  | Steel | 0.524 | 0.524 | 88.9 | 3.2 | 1 |  |  |  | 0 | 5099 | 5099 | 24.99 | 1.5 | Uncoated | Fusion Bonded Epoxy/ Extruded Poly | 4.9 | SHAPEFILE | N
PL-00007569 | 146166-SW | Y | 3 | SK PS 00127027 | 2021-12-30 | 146166-61 | 01-14-008-04W2 | 02-14-008-04W2 | Well | Well | Flowline |  | WOODLAND DEVELOPMENT CORP. | Operating | Salt water |  |  | 0.306 | 0.306 | [8 empty] | 5520 | [5 empty] | SHAPEFILE | N
PL-00008019 | 240934 | Y | 1 | SK PS 00127487 | 2021-12-30 | 240934-1 | 12-25-006-02W2 | 08-26-006-02W2 | Well | Multi Well Battery | Flowline |  | WOODLAND DEVELOPMENT CORP. | Operating | Oil Well Effluent |  |  | 0.559 | 0.559 | [8 empty] | 4410 | [5 empty] | SHAPEFILE | N
PL-00007728 | 148928 | Y | 1 | SK PS 00127186 | 2021-12-30 | 148928-1 | 12-06-006-05W2 | 01-01-006-06W2 | Injection/Disposal Facility | Pipeline Segment Connection Above Ground | Flowline |  | WOODLAND DEVELOPMENT CORP. | Operating | Oil Well Effluent |  |  | 0.912 | 0.912 | [8 empty] | 4410 | [5 empty] | SHAPEFILE | N
PL-00007870 | 169622 | Y | 1 | SK PS 00127334 | 2021-12-30 | 169622-1 | 12-23-002-14W2 | 13-23-002-14W2 | Blind End | Blind End | Flowline |  | ALLIED ENERGY II CORP. | Discontinued | Oil Well Effluent |  |  | 0.456 | 0.456 | [8 empty] | 5099 | [5 empty] | SHAPEFILE | N
PL-00007289 | 112544 | Y | 1 | SK PS 00126600 | 2021-12-30 | 112544-1 | 05-36-006-15W2 | 13-30-006-14W2 | Pipeline Segment Connection Above Ground | Oil Satellite | Flowline |  | ALLIED ENERGY II CORP. | Operating | Oil Well Effluent |  | Fibreglass | 1.859 | 1.859 | 53.6 | 2 | 1 | STAR | 2000 |  | 11040 | 6900 | 5099 | 681.74 | 1.5 | Uncoated | Uncoated | 133.7 | SHAPEFILE | Y | Small Permanent Watercourse
PL-00007268 | 104805 | Y | 1 | SK PS 00126578 | 2021-12-30 | 104805-1 | 10-07-006-14W2 | 03-07-006-14W2 | Pipeline Segment Connection Above Ground | Well | Flowline |  | ALLIED ENERGY II CORP. | Operating | Salt water | Produced Water | Fibreglass | 0.793 | 0.793 | 88.1 | 6.2 | 1 | CEN | 2000 |  | 11045.79 | 11045 | 11040 |  |  | Uncoated | Uncoated | 133.7 | SHAPEFILE | N
PL-00008044 | 247845 | Y | 1 | SK PS 00127512 | 2021-12-30 | 247845-1 | 08-23-006-04W2 | 15-22-006-04W2 | Well | Multi Well Battery | Flowline |  | WOODLAND DEVELOPMENT CORP. | Operating | Oil Well Effluent |  | Fibreglass | 2.615 | 2.615 | 81.7 | 2.8 | 1 | STAR | 1000 |  | 5520 | 4960 | 2480 | 18.6 | 1.2 | Uncoated | Uncoated | 7.5 | SHAPEFILE | N
PL-00007567 | 146013 | Y | 16 | SK PS 00126998 | 2021-12-30 | 146013-4 | 16-12-006-15W2 | 02-13-006-15W2 | Well | Oil Satellite | Flowline |  | ALLIED ENERGY II CORP. | Operating | Oil Well Effluent |  | Fibreglass | 0.715 | 0.715 | 81.2 | 2.5 | 1 | STAR | 1000 |  | 5520 | 4410 | 4410 | 589.62 | 1.5 | Uncoated | Uncoated | 133.7 | SHAPEFILE | N
PL-00007692 | 147741 | Y | 1 | SK PS 00127150 | 2021-12-30 | 147741-1 | 16-20-004-02W2 | 08-20-004-02W2 | Well | Oil Satellite | Flowline |  | SATURN OIL & GAS INC. | Operating | Oil Well Effluent |  |  | 0.784 | 0.784 | [8 empty] | 4410 | [5 empty] | SHAPEFILE | N
PL-00007709 | 147810 | Y | 1 | SK PS 00127167 | 2021-12-30 | 147810-1 | 04-28-003-03W2 | 05-28-003-03W2 | Pipeline Segment Connection Above Ground | Multi Well Battery | Flowline |  | SATURN OIL & GAS INC. | Operating | Oil Well Effluent |  |  | 0.688 | 0.688 | [8 empty] | 4410 | [5 empty] | SHAPEFILE | N
PL-00007295 | 112870 | Y | 1 | SK PS 00126606 | 2021-12-30 | 112870-1 | 14-03-004-03W2 | 04-10-004-03W2 | Oil Satellite | Pipeline Segment Connection Above Ground | Flowline |  | SATURN OIL & GAS INC. | Operating | Oil Well Effluent |  |  | 0.47 | 0.47 | [8 empty] | 4410 | [5 empty] | SHAPEFILE | N
PL-00007418 | 132315 | Y | 1 | SK PS 00126732 | 2021-12-30 | 132315-1 | 01-26-006-15W2 | 01-23-006-15W2 | Pipeline Segment Connection Above Ground | Pipeline Segment Connection Below Ground | Flowline |  | ALLIED ENERGY II CORP. | Operating | Oil Well Effluent |  | Fibreglass | 1.512 | 1.512 | 101.5 | 3.1 | 1 | STAR | 1000 |  | 5520 | 4410 | 4410 | 589.62 | 1.5 | Uncoated | Uncoated | 133.7 | SHAPEFILE | N
PL-00007568 | 146166-OE | Y | 8 | SK PS 00127008 | 2021-12-30 | 146166-26 | 16-12-008-04W2 | 10-12-008-04W2 | Well | Pipeline Segment Connection Above Ground | Flowline |  | WOODLAND DEVELOPMENT CORP. | Operating | Oil Well Effluent |  |  | 0.661 | 0.661 | [8 empty] | 4410 | [5 empty] | SHAPEFILE | N
PL-00007273 | 109003 | Y | 1 | SK PS 00126583 | 2021-12-30 | 109003-1 | 09-28-031-21W3 | 09-28-031-21W3 | Blind End | Blind End | Flowline |  | SATURN OIL & GAS INC. | Abandoned | Oil Well Effluent |  |  | 0.008 | 0.008 | [14 empty] | SHAPEFILE | N
PL-00007560 | 144267-SG | Y | 1 | SK PS 00126939 | 2021-12-30 | 144267-140 | 03-11-003-01W2 | 02-10-003-01W2 | Pipeline Segment Connection Below Ground | Multi Well Battery | Flowline |  | SATURN OIL & GAS INC. | Abandoned | Sour Natural Gas |  |  | 1.16 | 1.16 | [14 empty] | SHAPEFILE | N
PL-00007561 | 144267-SW | Y | 4 | SK PS 00126943 | 2021-12-30 | 144267-131 | 03-16-003-01W2 | 01-17-003-01W2 | Blind End | Blind End | Flowline |  | SATURN OIL & GAS INC. | Abandoned | Salt water |  |  | 0.758 | 0.758 | [14 empty] | SHAPEFILE | N
PL-00008004 | 194235 | Y | 1 | SK PS 00127472 | 2021-12-30 | 194235-1 | 05-26-006-15W2 | 07-26-006-15W2 | Pipeline Segment Connection Below Ground | Well | Flowline |  | ALLIED ENERGY II CORP. | Operating | Salt water | Produced Water | Fibreglass | 0.596 | 0.596 | 57.7 | 3.4 | 1 | STAR | 2000 |  | 11040 | 11040 | 11040 |  | 1.5 | Uncoated | Uncoated | 133.7 | SHAPEFILE | N
PL-00007367 | 124891 | Y | 1 | SK PS 00126681 | 2021-12-30 | 124891-1 | 11-12-006-15W2 | 12-12-006-15W2 | Well | Well | Flowline |  | ALLIED ENERGY II CORP. | Operating | Salt water | Produced Water | Fibreglass | 0.361 | 0.361 | 57.7 | 3.4 |  |  |  |  | 0 | 13800 | 11040 |  | 1.5 | Uncoated | Uncoated | 133.7 | SHAPEFILE | N
PL-00007421 | 132654 | Y | 1 | SK PS 00126735 | 2021-12-30 | 132654-1 | 03-31-005-05W2 | 13-30-005-05W2 | Oil Satellite | Multi Well Battery | Flowline |  | WOODLAND DEVELOPMENT CORP. | Operating | Oil Well Effluent |  |  | 0.515 | 0.515 | [8 empty] | 4410 | [5 empty] | SHAPEFILE | N
PL-00007650 | 147617 | Y | 1 | SK PS 00127108 | 2021-12-30 | 147617-1 | 01-25-003-04W2 | 13-19-003-03W2 | Well | Pipeline Segment Connection Above Ground | Flowline |  | SATURN OIL & GAS INC. | Operating | Oil Well Effluent |  |  | 0.904 | 0.904 | [8 empty] | 4410 | [5 empty] | SHAPEFILE | N
PL-00007307 | 115987 | Y | 1 | SK PS 00126620 | 2021-12-30 | 115987-1 | 01-06-006-05W2 | 13-32-005-05W2 | Well | Oil Satellite | Flowline |  | WOODLAND DEVELOPMENT CORP. | Operating | Oil Well Effluent |  |  | 1.047 | 1.047 | [8 empty] | 4410 | [5 empty] | SHAPEFILE | N
PL-00007637 | 147558 | Y | 1 | SK PS 00127095 | 2021-12-30 | 147558-1 | 03-09-004-03W2 | 09-08-004-03W2 | Pipeline Segment Connection Above Ground | Well | Flowline |  | SATURN OIL & GAS INC. | Operating | Salt water |  |  | 1.346 | 1.346 | [8 empty] | 11024 | [5 empty] | SHAPEFILE | N
PL-00007337 | 122223 | Y | 1 | SK PS 00126651 | 2021-12-30 | 122223-1 | 06-01-009-32W1 | 10-01-009-32W1 | Pipeline Segment Connection Below Ground | Pipeline Segment Connection Below Ground | Flowline |  | SATURN OIL & GAS INC. | Abandoned | Oil Well Effluent |  |  | 0.514 | 0.514 | [14 empty] | SHAPEFILE | N
PL-00007431 | 134896 | Y | 1 | SK PS 00126745 | 2021-12-30 | 134896-1 | 10-13-006-03W2 | 12-13-006-03W2 | Multi Well Battery | Well | Flowline |  | WOODLAND DEVELOPMENT CORP. | Operating | Salt water |  |  | 0.783 | 0.783 | [8 empty] | 13800 | [5 empty] | SHAPEFILE | N
PL-00008011 | 195095 | Y | 1 | SK PS 00127479 | 2021-12-30 | 195095-1 | 09-23-006-02W2 | 07-23-006-02W2 | Well | Multi Well Battery | Flowline |  | WOODLAND DEVELOPMENT CORP. | Operating | Oil Well Effluent |  |  | 0.398 | 0.398 | [8 empty] | 4410 | [5 empty] | SHAPEFILE | N
PL-00007559 | 144267-OE | Y | 44 | SK PS 00126918 | 2021-12-30 | 144267-65 | 07-12-003-01W2 | 03-12-003-01W2 | Blind End | Blind End | Flowline |  | SATURN OIL & GAS INC. | Discontinued | Oil Well Effluent |  |  | 0.592 | 0.592 | [14 empty] | SHAPEFILE | N
PL-00007566 | 145940 | Y | 9 | SK PS 00126981 | 2021-12-30 | 145940-8 | 16-34-008-03W2 | 09-34-008-03W2 | Well | Pipeline Segment Connection Above Ground | Flowline |  | WOODLAND DEVELOPMENT CORP. | Operating | Oil Well Effluent |  |  | 0.22 | 0.22 | [8 empty] | 4410 | [5 empty] | SHAPEFILE | N
PL-00007663 | 147676 | Y | 1 | SK PS 00127121 | 2021-12-30 | 147676-1 | 03-05-004-03W2 | 13-32-003-03W2 | Well | Pipeline Segment Connection Above Ground | Flowline |  | SATURN OIL & GAS INC. | Abandoned | Oil Well Effluent |  |  | 0.51 | 0.51 | [14 empty] | SHAPEFILE | N
PL-00007455 | 140625 | Y | 1 | SK PS 00126769 | 2021-12-30 | 140625-1 | 13-17-002-14W2 | 15-17-002-14W2 | Oil Satellite | Pipeline Segment Connection Below Ground | Flowline |  | ALLIED ENERGY II CORP. | Operating | Oil Well Effluent |  | Fibreglass | 0.863 | 0.863 | 812 | 2.5 | 1 | STAR | 1000 |  | 5520 | 4410 | 4410 | 21.61 | 1.5 | Uncoated | Uncoated | 4.9 | SHAPEFILE | N
PL-00007360 | 124691 | Y | 1 | SK PS 00126674 | 2021-12-30 | 124691-1 | 15-33-006-14W2 | 16-34-006-14W2 | Multi Well Battery | Well | Flowline |  | ALLIED ENERGY II CORP. | Cancelled - Non-Regulatory | Salt water |  |  | 2.031 | 2.031 | [8 empty] | 5520 | [5 empty] | SHAPEFILE | N
PL-00007839 | 168142 | Y | 1 | SK PS 00127302 | 2021-12-30 | 168142-1 | 13-28-006-05W2 | 11-28-006-05W2 | Well | Multi Well Battery | Flowline |  | WOODLAND DEVELOPMENT CORP. | Operating | Oil Well Effluent |  |  | 0.531 | 0.531 | [8 empty] | 4410 | [5 empty] | SHAPEFILE | N
PL-00007898 | 169653 | Y | 1 | SK PS 00127363 | 2021-12-30 | 169653-1 | 09-20-002-14W2 | 11-21-002-14W2 | Well | Oil Satellite | Flowline |  | ALLIED ENERGY II CORP. | Operating | Oil Well Effluent |  | Steel | 1.009 | 1.009 | 88.9 | 3.2 | 1 |  |  |  | 0 | 5099 | 5099 | 24.99 | 1.5 | Uncoated |  | 4.9 | SHAPEFILE | N
PL-00007422 | 132655 | Y | 1 | SK PS 00126736 | 2021-12-30 | 132655-1 | 13-27-006-15W2 | 05-34-006-15W2 | Well | Oil Satellite | Flowline |  | ALLIED ENERGY II CORP. | Operating | Oil Well Effluent |  | Fibreglass | 1.167 | 1.167 | 81.2 | 2.5 | 1 | STAR | 1000 |  | 5520 | 4410 | 4410 | 589.62 | 1.5 | Uncoated | Uncoated | 133.7 | SHAPEFILE | Y | Small Permanent Watercourse
PL-00007453 | 139689 | Y | 1 | SK PS 00126767 | 2021-12-30 | 139689-1 | 02-03-003-15W2 | 13-34-002-15W2 | Well | Oil Satellite | Flowline |  | ALLIED ENERGY II CORP. | Operating | Oil Well Effluent |  | Fibreglass | 0.358 | 0.358 | 81.7 | 2.9 | 1 | KOBAR | 1000 |  | 5520 | 4410 | 4410 | 21.61 | 1.5 | Uncoated | Uncoated | 4.9 | SHAPEFILE | N
PL-00007881 | 169634 | Y | 1 | SK PS 00127346 | 2021-12-30 | 169634-1 | 09-15-002-14W2 | 03-22-002-14W2 | Well | Oil Satellite | Flowline |  | ALLIED ENERGY II CORP. | Abandoned | Oil Well Effluent |  |  | 1.376 | 1.376 | [8 empty] | 5099 | [5 empty] | SHAPEFILE | N
PL-00007928 | 169690 | Y | 1 | SK PS 00127395 | 2021-12-30 | 169690-1 | 11-31-006-14W2 | 01-31-006-14W2 | Pipeline Segment Connection Above Ground | Oil Satellite | Flowline |  | ALLIED ENERGY II CORP. | Operating | Oil Well Effluent |  | Fibreglass | 0.969 | 0.969 | 81.2 | 2.5 | 1 | STAR | 1000 |  | 5520 | 4410 | 4410 | 589.62 | 1.5 | Uncoated | Uncoated | 133.7 | SHAPEFILE | N
PL-00007742 | 150095 | Y | 1 | SK PS 00127200 | 2021-12-30 | 150095-1 | 05-25-006-02W2 | 08-26-006-02W2 | Well | Multi Well Battery | Flowline |  | WOODLAND DEVELOPMENT CORP. | Operating | Oil Well Effluent |  |  | 0.411 | 0.411 | [8 empty] | 4410 | [5 empty] | SHAPEFILE | N
PL-00007338 | 122238 | Y | 1 | SK PS 00126652 | 2021-12-30 | 122238-1 | 05-18-006-14W2 | 10-07-006-14W2 | Pipeline Segment Connection Above Ground | Pipeline Segment Connection Above Ground | Flowline |  | ALLIED ENERGY II CORP. | Operating | Salt water | Produced Water | Fibreglass | 1.366 | 1.366 | 88.1 | 6.2 |  | CEN | 2000 |  | 11045.79 | 11044 | 11040 |  | 2 | Uncoated | Uncoated | 133.7 | SHAPEFILE | Y | Small Permanent Watercourse
PL-00007559 | 144267-OE | Y | 48 | SK PS 00126922 | 2021-12-30 | 144267-74 | 11-35-002-01W2 | 09-35-002-01W2 | Blind End | Blind End | Flowline |  | SATURN OIL & GAS INC. | Abandoned | Oil Well Effluent |  |  | 0.848 | 0.848 | [14 empty] | SHAPEFILE | N
PL-00007370 | 124897 | Y | 1 | SK PS 00126684 | 2021-12-30 | 124897-1 | 13-12-006-15W2 | 11-12-006-15W2 | Oil Satellite | Pipeline Segment Connection Below Ground | Flowline |  | ALLIED ENERGY II CORP. | Operating | Oil Well Effluent |  | Fibreglass | 0.562 | 0.562 | 101.5 | 3.1 | 1 | STAR | 1000 |  | 5520 | 4410 | 4410 | 589.62 | 1.5 | Uncoated | Uncoated | 133.7 | SHAPEFILE | Y | Small Permanent Watercourse
PL-00007854 | 169603 | Y | 1 | SK PS 00127317 | 2021-12-30 | 169603-1 | 15-18-002-13W2 | 09-18-002-13W2 | Pipeline Segment Connection Below Ground | Pipeline Segment Connection Below Ground | Flowline |  | ALLIED ENERGY II CORP. | Abandoned | Oil Well Effluent |  |  | 0.446 | 0.446 | [14 empty] | SHAPEFILE | N
PL-00007676 | 147712 | Y | 1 | SK PS 00127134 | 2021-12-30 | 147712-1 | 02-20-004-02W2 | 05-18-004-02W2 | Oil Satellite | Multi Well Battery | Flowline |  | SATURN OIL & GAS INC. | Operating | Oil Well Effluent |  |  | 3.298 | 3.298 | [8 empty] | 4410 | [5 empty] | SHAPEFILE | N
PL-00007943 | 172243 | Y | 1 | SK PS 00127410 | 2021-12-30 | 172243-1 | 15-27-008-03W2 | 16-27-008-03W2 | Well | Pipeline Segment Connection Above Ground | Flowline |  | WOODLAND DEVELOPMENT CORP. | Operating | Oil Well Effluent |  |  | 0.72 | 0.72 | [8 empty] | 2480 | [5 empty] | SHAPEFILE | N
PL-00007625 | 147507 | Y | 1 | SK PS 00127083 | 2021-12-30 | 147507-1 | 06-27-002-14W2 | 15-27-002-14W2 | Pipeline Segment Connection Below Ground | Well | Flowline |  | ALLIED ENERGY II CORP. | Operating | Salt water | Produced Water |  | 0.93 | 0.93 | [8 empty] | 11040 |  |  |  |  | 4.9 | SHAPEFILE | N
PL-00007249 | 101858 | Y | 1 | SK PS 00126559 | 2021-12-30 | 101858-1 | 04-10-004-03W2 | 03-09-004-03W2 | Pipeline Segment Connection Above Ground | Oil Satellite | Flowline |  | SATURN OIL & GAS INC. | Operating | Oil Well Effluent |  |  | 0.988 | 0.988 | [8 empty] | 4410 | [5 empty] | SHAPEFILE | N
PL-00007745 | 151453 | Y | 1 | SK PS 00127203 | 2021-12-30 | 151453-1 | 07-16-004-03W2 | 10-16-004-03W2 | Well | Pipeline Segment Connection Above Ground | Flowline |  | SATURN OIL & GAS INC. | Operating | Oil Well Effluent |  |  | 0.638 | 0.638 | [8 empty] | 4410 | [5 empty] | SHAPEFILE | N
PL-00007559 | 144267-OE | Y | 55 | SK PS 00126929 | 2021-12-30 | 144267-87 | 11-02-003-01W2 | 03-11-003-01W2 | Well | Pipeline Segment Connection Below Ground | Flowline |  | SATURN OIL & GAS INC. | Abandoned | Oil Well Effluent |  |  | 0.957 | 0.957 | [14 empty] | SHAPEFILE | N
PL-00007361 | 124692 | Y | 1 | SK PS 00126675 | 2021-12-30 | 124692-1 | 15-33-006-14W2 | 06-01-007-14W2 | Multi Well Battery | Oil Satellite | Flowline |  | ALLIED ENERGY II CORP. | Cancelled - Non-Regulatory | Salt water |  |  | 4.224 | 4.224 | [8 empty] | 5520 | [5 empty] | SHAPEFILE | N
PL-00007961 | 180288 | Y | 1 | SK PS 00127429 | 2021-12-30 | 180288-1 | 01-29-002-14W2 | 03-28-002-14W2 | Oil Satellite | Pipeline Segment Connection Above Ground | Flowline |  | ALLIED ENERGY II CORP. | Operating | Oil Well Effluent |  | Steel | 0.875 | 0.875 | 88.9 | 3.2 | 1 |  |  |  | 0 | 5099 | 5099 | 24.99 | 1.5 | Uncoated |  | 4.9 | SHAPEFILE | N
PL-00007435 | 137685 | Y | 1 | SK PS 00126749 | 2021-12-30 | 137685-1 | 01-34-008-03W2 | 16-27-008-03W2 | Well | Pipeline Segment Connection Above Ground | Flowline |  | WOODLAND DEVELOPMENT CORP. | Operating | Oil Well Effluent |  |  | 0.203 | 0.203 | [8 empty] | 4410 | [5 empty] | SHAPEFILE | N
PL-00007706 | 147788 | Y | 1 | SK PS 00127164 | 2021-12-30 | 147788-1 | 08-32-003-03W2 | 16-32-003-03W2 | Well | Oil Satellite | Flowline |  | SATURN OIL & GAS INC. | Operating | Oil Well Effluent |  |  | 0.722 | 0.722 | [8 empty] | 4410 | [5 empty] | SHAPEFILE | N
PL-00007559 | 144267-OE | Y | 34 | SK PS 00126908 | 2021-12-30 | 144267-42 | 04-09-003-01W2 | 01-09-003-01W2 | Well | Pipeline Segment Connection Above Ground | Flowline |  | SATURN OIL & GAS INC. | Operating | Oil Well Effluent |  |  | 1.179 | 1.179 | [8 empty] | 5099 | [5 empty] | SHAPEFILE | N
PL-00007559 | 144267-OE | Y | 21 | SK PS 00126895 | 2021-12-30 | 144267-141 | 07-17-003-01W2 | 09-17-003-01W2 | Pipeline Segment Connection Below Ground | Pipeline Segment Connection Below Ground | Flowline |  | SATURN OIL & GAS INC. | Abandoned | Oil Well Effluent |  |  | 0.645 | 0.645 | [14 empty] | SHAPEFILE | N
PL-00007548 | 143964 | Y | 1 | SK PS 00126862 | 2021-12-30 | 143964-1 | 01-07-004-03W2 | 01-02-004-04W2 | Pipeline Segment Connection Above Ground | Blind End | Flowline |  | SATURN OIL & GAS INC. | Discontinued | Sour Natural Gas |  |  | 4.212 | 4.212 | [14 empty] | SHAPEFILE | N
PL-00007425 | 133320 | Y | 1 | SK PS 00126739 | 2021-12-30 | 133320-1 | 05-09-004-03W2 | 09-08-004-03W2 | Well | Multi Well Battery | Flowline |  | SATURN OIL & GAS INC. | Abandoned | Oil Well Effluent |  |  | 0.543 | 0.543 | [8 empty] | 5099 | [5 empty] | SHAPEFILE | N
PL-00007397 | 129060 | Y | 1 | SK PS 00126711 | 2021-12-30 | 129060-1 | 15-33-006-14W2 | 01-33-006-14W2 | Multi Well Battery | Well | Flowline |  | ALLIED ENERGY II CORP. | Discontinued | Salt water |  |  | 1.376 | 1.376 | [8 empty] | 11024 | [5 empty] | SHAPEFILE | N
PL-00007644 | 147599 | Y | 1 | SK PS 00127102 | 2021-12-30 | 147599-1 | 01-08-004-03W2 | 14-05-004-03W2 | Well | Oil Satellite | Flowline |  | SATURN OIL & GAS INC. | Operating | Oil Well Effluent |  |  | 0.867 | 0.867 | [8 empty] | 4410 | [5 empty] | SHAPEFILE | N
PL-00007595 | 146438 | Y | 1 | SK PS 00127053 | 2021-12-30 | 146438-1 | 15-23-003-04W2 | 13-30-003-03W2 | Pipeline Segment Connection Above Ground | Pipeline Segment Connection Above Ground | Flowline |  | SATURN OIL & GAS INC. | Operating | Oil Well Effluent |  |  | 3.296 | 3.296 | [8 empty] | 4410 | [5 empty] | SHAPEFILE | N
PL-00007864 | 169616 | Y | 1 | SK PS 00127328 | 2021-12-30 | 169616-1 | 13-14-002-14W2 | 03-23-002-14W2 | Blind End | Oil Satellite | Flowline |  | ALLIED ENERGY II CORP. | Discontinued | Oil Well Effluent |  |  | 0.578 | 0.578 | [14 empty] | SHAPEFILE | N
PL-00007707 | 147798 | Y | 1 | SK PS 00127165 | 2021-12-30 | 147798-1 | 04-07-004-03W2 | 03-07-004-03W2 | Well | Pipeline Segment Connection Above Ground | Flowline |  | SATURN OIL & GAS INC. | Operating | Oil Well Effluent |  |  | 0.044 | 0.044 | [8 empty] | 4410 | [5 empty] | SHAPEFILE | N
PL-00007386 | 128999 | Y | 1 | SK PS 00126700 | 2021-12-30 | 128999-1 | 02-13-006-15W2 | 11-12-006-15W2 | Oil Satellite | Multi Well Battery | Flowline |  | ALLIED ENERGY II CORP. | Operating | Oil Well Effluent |  | Fibreglass | 0.867 | 0.867 | 101.5 | 3.1 | 1 | STAR | 1000 |  | 5520 | 4410 | 4410 | 589.62 | 1.5 | Uncoated | Uncoated | 133.7 | SHAPEFILE | Y | Small Permanent Watercourse
PL-00007566 | 145940 | Y | 2 | SK PS 00126974 | 2021-12-30 | 145940-10 | 13-35-008-03W2 | 12-35-008-03W2 | Pipeline Segment Connection Above Ground | Multi Well Battery | Flowline |  | WOODLAND DEVELOPMENT CORP. | Operating | Oil Well Effluent |  |  | 0.339 | 0.339 | [8 empty] | 4410 | [5 empty] | SHAPEFILE | N
PL-00007816 | 168027 | Y | 1 | SK PS 00127276 | 2021-12-30 | 168027-1 | 09-12-006-15W2 | 11-12-006-15W2 | Well | Multi Well Battery | Flowline |  | ALLIED ENERGY II CORP. | Discontinued | Oil Well Effluent |  |  | 0.652 | 0.652 | [8 empty] | 4410 | [5 empty] | SHAPEFILE | N
PL-00007997 | 193115 | Y | 1 | SK PS 00127465 | 2021-12-30 | 193115-1 | 07-08-004-03W2 | 09-08-004-03W2 | Blind End | Blind End | Flowline |  | SATURN OIL & GAS INC. | Abandoned | Oil Well Effluent |  |  | 0.622 | 0.622 | [14 empty] | SHAPEFILE | N
PL-00007376 | 126706 | Y | 1 | SK PS 00126690 | 2021-12-30 | 126706-1 | 09-09-006-14W2 | 06-09-006-14W2 | Pipeline Segment Connection Above Ground | Pipeline Segment Connection Above Ground | Flowline |  | ALLIED ENERGY II CORP. | Operating | Oil Well Effluent |  | Fibreglass | 0.919 | 0.919 | 81.2 | 2.5 | 1 | STAR | 1000 |  | 5520 | 5099 | 5099 | 681.74 | 1.5 | Uncoated | Uncoated | 133.7 | SHAPEFILE | N
PL-00007900 | 169655 | Y | 1 | SK PS 00127365 | 2021-12-30 | 169655-1 | 11-21-002-14W2 | 11-29-002-14W2 | Blind End | Blind End | Flowline |  | ALLIED ENERGY II CORP. | Abandoned | Salt water |  |  | 2.349 | 2.349 | [14 empty] | SHAPEFILE | N
PL-00007304 | 114722 | Y | 1 | SK PS 00126617 | 2021-12-30 | 114722-1 | 14-10-004-03W2 | 16-09-004-03W2 | Well | Pipeline Segment Connection Below Ground | Flowline |  | SATURN OIL & GAS INC. | Operating | Oil Well Effluent |  |  | 1.05 | 1.05 | [8 empty] | 4410 | [5 empty] | SHAPEFILE | N
PL-00007562 | 144324 | Y | 10 | SK PS 00126960 | 2021-12-30 | 144324-18 | 06-20-031-21W3 | 08-20-031-21W3 | Blind End | Blind End | Flowline |  | SATURN OIL & GAS INC. | Abandoned | Oil Well Effluent |  |  | 0.829 | 0.829 | [14 empty] | SHAPEFILE | N
PL-00007300 | 114562 | Y | 1 | SK PS 00126611 | 2021-12-30 | 114562-1 | 01-26-006-15W2 | 11-12-006-15W2 | Oil Satellite | Multi Well Battery | Flowline |  | ALLIED ENERGY II CORP. | Operating | Oil Well Effluent |  | Fibreglass | 4.53 | 4.53 | 148.8 | 4.6 | 1 | STAR | 1000 |  | 5520 | 4410 | 4410 | 589.62 | 1.5 | Uncoated | Uncoated | 133.7 | SHAPEFILE | Y | Small Permanent Watercourse
PL-00007445 | 138488 | Y | 1 | SK PS 00126759 | 2021-12-30 | 138488-1 | 06-06-004-03W2 | 13-32-003-03W2 | Well | Pipeline Segment Connection Above Ground | Flowline |  | SATURN OIL & GAS INC. | Operating | Oil Well Effluent |  |  | 1.788 | 1.788 | [8 empty] | 4410 | [5 empty] | SHAPEFILE | N
PL-00007697 | 147763 | Y | 1 | SK PS 00127155 | 2021-12-30 | 147763-1 | 09-08-004-03W2 | 14-05-004-03W2 | Multi Well Battery | Pipeline Segment Connection Above Ground | Flowline |  | SATURN OIL & GAS INC. | Operating | Salt water |  |  | 1.39 | 1.39 | [8 empty] | 11024 | [5 empty] | SHAPEFILE | N
PL-00007507 | 142535 | Y | 1 | SK PS 00126821 | 2021-12-30 | 142535-1 | 08-23-006-30W1 | 01-23-006-30W1 | Well | Pipeline Segment Connection Above Ground | Flowline |  | SATURN OIL & GAS INC. | Operating | Oil Well Effluent |  |  | 0.432 | 0.432 | [8 empty] | 5516 | [5 empty] | SHAPEFILE | N
PL-00007377 | 126711 | Y | 1 | SK PS 00126691 | 2021-12-30 | 126711-1 | 02-16-006-14W2 | 10-09-006-14W2 | Pipeline Segment Connection Above Ground | Pipeline Segment Connection Above Ground | Flowline |  | ALLIED ENERGY II CORP. | Operating | Salt water | Produced Water | Fibreglass | 0.881 | 0.881 | 88.1 | 6.2 | 1 | CEN | 2000 |  | 11045.79 | 11044 | 11040 |  | 2 | Uncoated | Uncoated | 133.7 | SHAPEFILE | N
PL-00007497 | 142520 | Y | 1 | SK PS 00126811 | 2021-12-30 | 142520-1 | 04-36-006-30W1 | 05-36-006-30W1 | Pipeline Segment Connection Above Ground | Oil Satellite | Flowline |  | SATURN OIL & GAS INC. | Operating | Oil Well Effluent |  |  | 0.562 | 0.562 | [8 empty] | 5516 | [5 empty] | SHAPEFILE | N
PL-00007671 | 147700 | Y | 1 | SK PS 00127129 | 2021-12-30 | 147700-1 | 09-08-004-03W2 | 02-08-004-03W2 | Pipeline Segment Connection Below Ground | Well | Flowline |  | SATURN OIL & GAS INC. | Operating | Salt water |  |  | 1.153 | 1.153 | [8 empty] | 11024 | [5 empty] | SHAPEFILE | N
PL-00007559 | 144267-OE | Y | 39 | SK PS 00126913 | 2021-12-30 | 144267-48 | 03-08-003-01W2 | 03-08-003-01W2 | Well | Oil Satellite | Flowline |  | SATURN OIL & GAS INC. | Operating | Oil Well Effluent |  |  | 0.064 | 0.064 | [8 empty] | 4410 | [5 empty] | SHAPEFILE | N
PL-00007659 | 147657 | Y | 1 | SK PS 00127117 | 2021-12-30 | 147657-1 | 12-32-003-03W2 | 13-32-003-03W2 | Pipeline Segment Connection Above Ground | Oil Satellite | Flowline |  | SATURN OIL & GAS INC. | Operating | Oil Well Effluent |  |  | 0.595 | 0.595 | [8 empty] | 4410 | [5 empty] | SHAPEFILE | N
PL-00007641 | 147573 | Y | 1 | SK PS 00127099 | 2021-12-30 | 147573-1 | 15-04-004-03W2 | 02-09-004-03W2 | Well | Pipeline Segment Connection Below Ground | Flowline |  | SATURN OIL & GAS INC. | Operating | Sour Natural Gas |  |  | 0.138 | 0.138 | [8 empty] | 4410 | [5 empty] | SHAPEFILE | N
PL-00007554 | 143998 | Y | 1 | SK PS 00126868 | 2021-12-30 | 143998-1 | 14-30-002-14W2 | 11-30-002-14W2 | Pipeline Segment Connection Above Ground | Oil Satellite | Flowline |  | ALLIED ENERGY II CORP. | Operating | Oil Well Effluent |  | Fibreglass | 0.459 | 0.459 | 81.2 | 2.5 | 1 | STAR | 1000 |  | 5520 | 5099 | 5099 | 24.99 | 1.5 | Uncoated | Uncoated | 4.9 | SHAPEFILE | N
PL-00007942 | 169706 | Y | 1 | SK PS 00127409 | 2021-12-30 | 169706-1 | 05-34-006-15W2 | 01-26-006-15W2 | Oil Satellite | Oil Satellite | Flowline |  | ALLIED ENERGY II CORP. | Operating | Oil Well Effluent |  | Fibreglass | 3.666 | 3.666 | 101.5 | 3.1 | 1 | STAR | 1000 |  | 5520 | 4410 | 4410 | 589.62 | 1.5 | Uncoated | Uncoated | 133.7 | SHAPEFILE | Y | Small Permanent Watercourse
PL-00007364 | 124747 | Y | 1 | SK PS 00126678 | 2021-12-30 | 124747-1 | 08-29-006-05W2 | 06-29-006-05W2 | Well | Pipeline Segment Connection Above Ground | Flowline |  | WOODLAND DEVELOPMENT CORP. | Operating | Oil Well Effluent |  |  | 1.029 | 1.029 | [8 empty] | 5099 | [5 empty] | SHAPEFILE | N
PL-00007305 | 115903 | Y | 1 | SK PS 00126618 | 2021-12-30 | 115903-1 | 10-01-009-32W1 | 16-36-008-32W1 | Blind End | Blind End | Flowline |  | SATURN OIL & GAS INC. | Abandoned | Oil Well Effluent |  |  | 1.439 | 1.439 | [14 empty] | SHAPEFILE | N
PL-00007409 | 130842 | Y | 1 | SK PS 00126723 | 2021-12-30 | 130842-1 | 04-27-008-03W2 | 09-27-008-03W2 | Pipeline Segment Connection Above Ground | Pipeline Segment Connection Above Ground | Flowline |  | WOODLAND DEVELOPMENT CORP. | Operating | Oil Well Effluent |  |  | 1.618 | 1.618 | [8 empty] | 4410 | [5 empty] | SHAPEFILE | N
PL-00007806 | 168003 | Y | 1 | SK PS 00127265 | 2021-12-30 | 168003-1 | 09-14-006-15W2 | 01-23-006-15W2 | Well | Oil Satellite | Flowline |  | ALLIED ENERGY II CORP. | Operating | Oil Well Effluent |  | Fibreglass | 0.744 | 0.744 | 81.2 | 2.5 | 1 | STAR | 1000 |  | 5520 | 4410 | 4410 | 589.62 | 1.5 | Uncoated | Uncoated | 133.7 | SHAPEFILE | N
PL-00007892 | 169647 | Y | 1 | SK PS 00127357 | 2021-12-30 | 169647-1 | 15-21-002-14W2 | 03-28-002-14W2 | Pipeline Segment Connection Below Ground | Pipeline Segment Connection Below Ground | Flowline |  | ALLIED ENERGY II CORP. | Abandoned | Oil Well Effluent |  |  | 0.604 | 0.604 | [14 empty] | SHAPEFILE | N
PL-00007845 | 168194 | Y | 1 | SK PS 00127308 | 2021-12-30 | 168194-1 | 05-34-006-15W2 | 07-33-006-15W2 | Pipeline Segment Connection Above Ground | Well | Flowline |  | ALLIED ENERGY II CORP. | Operating | Salt water | Produced Water | Fibreglass | 0.742 | 0.742 | 57.7 | 3.4 | 1 | STAR | 2000 |  | 11053.8 | 11044 | 11040 |  | 2 | Uncoated | Uncoated | 133.7 | SHAPEFILE | N
PL-00007790 | 158140 | Y | 1 | SK PS 00127249 | 2021-12-30 | 158140-1 | 16-27-008-03W2 | 09-27-008-03W2 | Pipeline Segment Connection Above Ground | Multi Well Battery | Flowline |  | WOODLAND DEVELOPMENT CORP. | Operating | Oil Well Effluent |  |  | 0.456 | 0.456 | [8 empty] | 4410 | [5 empty] | SHAPEFILE | N
PL-00007281 | 109549 | Y | 1 | SK PS 00126591 | 2021-12-30 | 109549-1 | 16-32-003-03W2 | 13-32-003-03W2 | Oil Satellite | Pipeline Segment Connection Above Ground | Flowline |  | SATURN OIL & GAS INC. | Operating | Oil Well Effluent |  |  | 1.205 | 1.205 | [8 empty] | 4410 | [5 empty] | SHAPEFILE | N
PL-00007970 | 182566 | Y | 1 | SK PS 00127438 | 2021-12-30 | 182566-1 | 03-26-006-02W2 | 08-26-006-02W2 | Well | Multi Well Battery | Flowline |  | WOODLAND DEVELOPMENT CORP. | Operating | Oil Well Effluent |  |  | 0.97 | 0.97 | [8 empty] | 4410 | [5 empty] | SHAPEFILE | N
PL-00007562 | 144324 | Y | 1 | SK PS 00126951 | 2021-12-30 | 144324-1 | 11-20-031-21W3 | 11-20-031-21W3 | Blind End | Blind End | Flowline |  | SATURN OIL & GAS INC. | Abandoned | Oil Well Effluent |  |  | 0.005 | 0.005 | [14 empty] | SHAPEFILE | N
PL-00007677 | 147715 | Y | 1 | SK PS 00127135 | 2021-12-30 | 147715-1 | 05-18-004-02W2 | 14-12-004-03W2 | Multi Well Battery | Pipeline Segment Connection Above Ground | Flowline |  | SATURN OIL & GAS INC. | Operating | Oil Well Effluent |  | Fibreglass | 1.981 | 1.981 | 109.2 | 4 | [6 empty] | 4410 |  |  | Uncoated | Uncoated |  | SHAPEFILE | N
PL-00007318 | 117394 | Y | 1 | SK PS 00126631 | 2021-12-30 | 117394-1 | 02-28-008-03W2 | 01-28-008-03W2 | Well | Oil Satellite | Flowline |  | WOODLAND DEVELOPMENT CORP. | Operating | Oil Well Effluent |  |  | 0.466 | 0.466 | [8 empty] | 4410 | [5 empty] | SHAPEFILE | N
PL-00007285 | 111969 | Y | 1 | SK PS 00126595 | 2021-12-30 | 111969-1 | 14-22-008-03W2 | 15-21-008-03W2 | Well | Multi Well Battery | Flowline |  | WOODLAND DEVELOPMENT CORP. | Operating | Oil Well Effluent |  |  | 1.244 | 1.244 | [8 empty] | 4410 | [5 empty] | SHAPEFILE | N
PL-00007517 | 142545 | Y | 1 | SK PS 00126831 | 2021-12-30 | 142545-1 | 02-01-007-30W1 | 01-01-007-30W1 | Well | Pipeline Segment Connection Above Ground | Flowline |  | SATURN OIL & GAS INC. | Operating | Oil Well Effluent |  |  | 0.374 | 0.374 | [8 empty] | 8280 | [5 empty] | SHAPEFILE | N
PL-00007559 | 144267-OE | Y | 61 | SK PS 00126935 | 2021-12-30 | 144267-94 | 09-01-003-01W2 | 08-01-003-01W2 | Well | Pipeline Segment Connection Above Ground | Flowline |  | SATURN OIL & GAS INC. | Operating | Oil Well Effluent |  |  | 0.569 | 0.569 | [8 empty] | 5099 | [5 empty] | SHAPEFILE | N
PL-00008032 | 244745 | Y | 1 | SK PS 00127500 | 2021-12-30 | 244745-1 | 10-03-007-14W2 | 07-03-007-14W2 | Well | Oil Satellite | Flowline |  | ALLIED ENERGY II CORP. | Operating | Oil Well Effluent |  | Fibreglass | 0.182 | 0.182 | 53.6 |  | 1 |  |  |  | 0 | 4410 | 4410 | 628.87 |  | Uncoated | Uncoated | 142.6 | SHAPEFILE | N
PL-00007552 | 143982 | Y | 1 | SK PS 00126866 | 2021-12-30 | 143982-1 | 11-21-002-14W2 | 09-22-002-14W2 | Injection/Disposal Facility | Well | Flowline |  | ALLIED ENERGY II CORP. | Operating | Salt water | Produced Water | Fibreglass | 2.591 | 2.591 | 88.1 | 6.2 | 1 | CEN | 2000 |  | 11169.9 | 11040 | 11040 |  | 1.5 | Uncoated | Uncoated | 4.9 | SHAPEFILE | N
PL-00007638 | 147560 | Y | 1 | SK PS 00127096 | 2021-12-30 | 147560-1 | 03-09-004-03W2 | 14-03-004-03W2 | Pipeline Segment Connection Above Ground | Well | Flowline |  | SATURN OIL & GAS INC. | Operating | Salt water |  |  | 1.459 | 1.459 | [8 empty] | 11024 | [5 empty] | SHAPEFILE | N
PL-00007461 | 140824 | Y | 1 | SK PS 00126775 | 2021-12-30 | 140824-1 | 11-23-008-31W1 | 10-23-008-31W1 | Pipeline Segment Connection Below Ground | Pipeline Segment Connection Below Ground | Flowline |  | SATURN OIL & GAS INC. | Abandoned | Oil Well Effluent |  |  | 0.715 | 0.715 | [14 empty] | SHAPEFILE | N
PL-00007896 | 169651 | Y | 1 | SK PS 00127361 | 2021-12-30 | 169651-1 | 03-21-002-14W2 | 11-21-002-14W2 | Well | Oil Satellite | Flowline |  | ALLIED ENERGY II CORP. | Abandoned | Oil Well Effluent |  |  | 0.819 | 0.819 | [8 empty] | 5099 | [5 empty] | SHAPEFILE | N
PL-00007751 | 151637 | Y | 1 | SK PS 00127209 | 2021-12-30 | 151637-1 | 16-18-004-03W2 | 09-08-004-03W2 | Pipeline Segment Connection Above Ground | Pipeline Segment Connection Above Ground | Flowline |  | SATURN OIL & GAS INC. | Operating | Sour Natural Gas |  |  | 3.141 | 3.141 | [8 empty] | 4410 | [5 empty] | SHAPEFILE | N
PL-00007567 | 146013 | Y | 9 | SK PS 00126991 | 2021-12-30 | 146013-20 | 03-16-006-14W2 | 02-16-006-14W2 | Well | Pipeline Segment Connection Above Ground | Flowline |  | ALLIED ENERGY II CORP. | Operating | Oil Well Effluent |  | Fibreglass | 0.45 | 0.45 | 81.8 | 3 | 1 | CEN | 1000 |  | 5512 | 4410 | 4410 | 589.62 | 1.5 | Uncoated | Uncoated | 133.7 | SHAPEFILE | N
PL-00007559 | 144267-OE | Y | 33 | SK PS 00126907 | 2021-12-30 | 144267-41 | 11-04-003-01W2 | 04-09-003-01W2 | Pipeline Segment Connection Below Ground | Pipeline Segment Connection Below Ground | Flowline |  | SATURN OIL & GAS INC. | Abandoned | Oil Well Effluent |  |  | 0.769 | 0.769 | [14 empty] | SHAPEFILE | N
PL-00007645 | 147600 | Y | 1 | SK PS 00127103 | 2021-12-30 | 147600-1 | 01-08-004-03W2 | 14-05-004-03W2 | Well | Pipeline Segment Connection Above Ground | Flowline |  | SATURN OIL & GAS INC. | Operating | Sour Natural Gas |  |  | 0.829 | 0.829 | [8 empty] | 4410 | [5 empty] | SHAPEFILE | N
PL-00007891 | 169646 | Y | 1 | SK PS 00127356 | 2021-12-30 | 169646-1 | 05-28-002-14W2 | 03-28-002-14W2 | Pipeline Segment Connection Below Ground | Pipeline Segment Connection Below Ground | Flowline |  | ALLIED ENERGY II CORP. | Abandoned | Oil Well Effluent |  |  | 0.616 | 0.616 | [14 empty] | SHAPEFILE | N
PL-00007853 | 169602 | Y | 1 | SK PS 00127316 | 2021-12-30 | 169602-1 | 07-18-002-13W2 | 09-18-002-13W2 | Well | Oil Satellite | Flowline |  | ALLIED ENERGY II CORP. | Abandoned | Oil Well Effluent |  |  | 0.527 | 0.527 | [8 empty] | 5099 | [5 empty] | SHAPEFILE | N
PL-00007559 | 144267-OE | Y | 59 | SK PS 00126933 | 2021-12-30 | 144267-92 | 09-05-003-01W2 | 09-08-003-01W2 | Blind End | Blind End | Flowline |  | SATURN OIL & GAS INC. | Abandoned | Oil Well Effluent |  |  | 1.393 | 1.393 | [14 empty] | SHAPEFILE | N
PL-00007691 | 147739 | Y | 1 | SK PS 00127149 | 2021-12-30 | 147739-1 | 11-17-004-02W2 | 14-17-004-02W2 | Blind End | Blind End | Flowline |  | SATURN OIL & GAS INC. | Discontinued | Oil Well Effluent |  |  | 0.663 | 0.663 | [14 empty] | SHAPEFILE | N
PL-00007647 | 147605 | Y | 1 | SK PS 00127105 | 2021-12-30 | 147605-1 | 03-08-004-03W2 | 15-05-004-03W2 | Pipeline Segment Connection Below Ground | Blind End | Flowline |  | SATURN OIL & GAS INC. | Discontinued | Salt water |  |  | 0.46 | 0.46 | [14 empty] | SHAPEFILE | N
PL-00007846 | 168195 | Y | 1 | SK PS 00127309 | 2021-12-30 | 168195-1 | 09-33-006-15W2 | 05-34-006-15W2 | Well | Oil Satellite | Flowline |  | ALLIED ENERGY II CORP. | Operating | Oil Well Effluent |  | Fibreglass | 0.404 | 0.404 | 81.2 | 2.5 | 1 | STAR | 1000 |  | 5520 | 4410 | 4410 | 589.62 | 1.5 | Uncoated | Uncoated | 133.7 | SHAPEFILE | N
PL-00007984 | 184838 | Y | 1 | SK PS 00127452 | 2021-12-30 | 184838-1 | 15-30-005-05W2 | 13-30-005-05W2 | Well | Multi Well Battery | Flowline |  | WOODLAND DEVELOPMENT CORP. | Abandoned | Oil Well Effluent |  |  | 0.869 | 0.869 | [8 empty] | 4410 | [5 empty] | SHAPEFILE | N
PL-00007423 | 132937 | Y | 1 | SK PS 00126737 | 2021-12-30 | 132937-1 | 11-07-006-14W2 | 10-07-006-14W2 | Oil Satellite | Well | Flowline |  | ALLIED ENERGY II CORP. | Discontinued | Salt water | Produced Water |  | 0.343 | 0.343 | [8 empty] | 11040 |  |  |  |  | 133.7 | SHAPEFILE | N
PL-00007652 | 147633 | Y | 1 | SK PS 00127110 | 2021-12-30 | 147633-1 | 13-30-003-03W2 | 12-30-003-03W2 | Blind End | Pipeline Segment Connection Above Ground | Flowline |  | SATURN OIL & GAS INC. | Discontinued | Oil Well Effluent |  |  | 0.092 | 0.092 | [14 empty] | SHAPEFILE | N
PL-00007935 | 169699 | Y | 1 | SK PS 00127402 | 2021-12-30 | 169699-1 | 09-26-006-15W2 | 01-26-006-15W2 | Pipeline Segment Connection Above Ground | Oil Satellite | Flowline |  | ALLIED ENERGY II CORP. | Operating | Oil Well Effluent |  | Fibreglass | 0.772 | 0.772 | 81.2 | 2.5 | 1 | STAR | 1000 |  | 5520 | 4410 | 4410 | 589.62 | 1.5 | Uncoated | Uncoated | 133.7 | SHAPEFILE | N
PL-00007366 | 124889 | Y | 1 | SK PS 00126680 | 2021-12-30 | 124889-1 | 02-19-006-14W2 | 03-19-006-14W2 | Well | Oil Satellite | Flowline |  | ALLIED ENERGY II CORP. | Operating | Oil Well Effluent |  | Fibreglass | 0.33 | 0.33 | 81.2 | 2.5 | 1 | STAR | 1000 |  | 5520 | 5099 | 5099 | 681.74 | 1.5 | Uncoated | Uncoated | 133.7 | SHAPEFILE | N
PL-00007559 | 144267-OE | Y | 20 | SK PS 00126894 | 2021-12-30 | 144267-133 | 09-21-003-01W2 | 03-21-003-01W2 | Pipeline Segment Connection Below Ground | Pipeline Segment Connection Below Ground | Flowline |  | SATURN OIL & GAS INC. | Abandoned | Oil Well Effluent |  |  | 1.085 | 1.085 | [14 empty] | SHAPEFILE | N
PL-00007888 | 169642 | Y | 1 | SK PS 00127353 | 2021-12-30 | 169642-1 | 11-27-002-14W2 | 11-26-002-14W2 | Pipeline Segment Connection Below Ground | Pipeline Segment Connection Below Ground | Flowline |  | ALLIED ENERGY II CORP. | Abandoned | Salt water |  |  | 1.641 | 1.641 | [14 empty] | SHAPEFILE | N
PL-00007889 | 169644 | Y | 1 | SK PS 00127354 | 2021-12-30 | 169644-1 | 11-27-002-14W2 | 03-27-002-14W2 | Blind End | Blind End | Flowline |  | ALLIED ENERGY II CORP. | Discontinued | Oil Well Effluent |  |  | 0.746 | 0.746 | [8 empty] | 4410 | [5 empty] | SHAPEFILE | N
PL-00007568 | 146166-OE | Y | 2 | SK PS 00127002 | 2021-12-30 | 146166-18 | 12-18-008-03W2 | 05-18-008-03W2 | Well | Oil Satellite | Flowline |  | WOODLAND DEVELOPMENT CORP. | Operating | Oil Well Effluent |  |  | 0.362 | 0.362 | [8 empty] | 5099 | [5 empty] | SHAPEFILE | N
PL-00007897 | 169652 | Y | 1 | SK PS 00127362 | 2021-12-30 | 169652-1 | 01-20-002-14W2 | 11-21-002-14W2 | Oil Satellite | Oil Satellite | Flowline |  | ALLIED ENERGY II CORP. | Operating | Oil Well Effluent |  | Steel | 1.144 | 1.144 | 88.9 | 3.2 | 1 |  |  |  | 0 | 5099 | 5099 | 24.99 | 1.5 | Uncoated | Poly Tape | 4.9 | SHAPEFILE | N
PL-00007536 | 142572 | Y | 1 | SK PS 00126850 | 2021-12-30 | 142572-1 | 03-24-007-30W1 | 08-23-007-30W1 | Well | Multi Well Battery | Flowline |  | SATURN OIL & GAS INC. | Operating | Oil Well Effluent |  |  | 1.109 | 1.109 | [8 empty] | 8280 | [5 empty] | SHAPEFILE | N
PL-00007611 | 147452 | Y | 1 | SK PS 00127069 | 2021-12-30 | 147452-1 | 01-26-002-14W2 | 03-26-002-14W2 | Well | Oil Satellite | Flowline |  | ALLIED ENERGY II CORP. | Abandoned | Oil Well Effluent |  |  | 0.787 | 0.787 | [14 empty] | SHAPEFILE | N
PL-00007309 | 116654 | Y | 1 | SK PS 00126622 | 2021-12-30 | 116654-1 | 11-30-001-33W1 | 16-24-001-34W1 | Well | Multi Well Battery | Flowline |  | ROK RESOURCES INC. | Operating | Oil Well Effluent |  |  | 1.48 | 1.48 | [8 empty] | 4410 | [5 empty] | SHAPEFILE | N
PL-00007821 | 168054 | Y | 1 | SK PS 00127281 | 2021-12-30 | 168054-1 | 11-12-006-15W2 | 01-12-006-15W2 | Multi Well Battery | Well | Flowline |  | ALLIED ENERGY II CORP. | Operating | Salt water | Produced Water | Fibreglass | 1.099 | 1.099 | 57.7 | 3.4 | 1 | STAR | 2000 |  | 11040 | 11040 | 11040 |  | 1.5 | Uncoated | Uncoated | 133.7 | SHAPEFILE | N
PL-00007582 | 146299 | Y | 1 | SK PS 00127040 | 2021-12-30 | 146299-1 | 02-30-003-03W2 | 05-30-003-03W2 | Pipeline Segment Connection Above Ground | Oil Satellite | Flowline |  | SATURN OIL & GAS INC. | Discontinued | Oil Well Effluent |  |  | 1.302 | 1.302 | [14 empty] | SHAPEFILE | N
PL-00007568 | 146166-OE | Y | 23 | SK PS 00127023 | 2021-12-30 | 146166-7 | 04-16-008-03W2 | 05-18-008-03W2 | Pipeline Segment Connection Above Ground | Pipeline Segment Connection Above Ground | Flowline |  | WOODLAND DEVELOPMENT CORP. | Operating | Oil Well Effluent |  |  | 3.579 | 3.579 | [8 empty] | 4410 | [5 empty] | SHAPEFILE | N
PL-00007559 | 144267-OE | Y | 51 | SK PS 00126925 | 2021-12-30 | 144267-81 | 01-02-003-01W2 | 09-02-003-01W2 | Blind End | Blind End | Flowline |  | SATURN OIL & GAS INC. | Abandoned | Oil Well Effluent |  |  | 0.52 | 0.52 | [14 empty] | SHAPEFILE | N
PL-00007498 | 142521 | Y | 1 | SK PS 00126812 | 2021-12-30 | 142521-1 | 04-36-006-30W1 | 05-36-006-30W1 | Pipeline Segment Connection Above Ground | Oil Satellite | Flowline |  | SATURN OIL & GAS INC. | Operating | Oil Well Effluent |  |  | 0.556 | 0.556 | [8 empty] | 11040 | [5 empty] | SHAPEFILE | N
PL-00007459 | 140787 | Y | 1 | SK PS 00126773 | 2021-12-30 | 140787-1 | 03-21-001-16W2 | 01-20-001-16W2 | Pipeline Segment Connection Below Ground | Pipeline Segment Connection Below Ground | Flowline |  | ALLIED ENERGY II CORP. | Abandoned | Oil Well Effluent |  |  | 0.944 | 0.944 | [14 empty] | SHAPEFILE | N
PL-00007569 | 146166-SW | Y | 1 | SK PS 00127025 | 2021-12-30 | 146166-40 | 07-12-008-04W2 | 10-12-008-04W2 | Well | Well | Flowline |  | WOODLAND DEVELOPMENT CORP. | Operating | Salt water |  |  | 0.413 | 0.413 | [8 empty] | 5520 | [5 empty] | SHAPEFILE | N
PL-00008031 | 244744 | Y | 1 | SK PS 00127499 | 2021-12-30 | 244744-1 | 05-03-007-14W2 | 07-03-007-14W2 | Well | Oil Satellite | Flowline |  | ALLIED ENERGY II CORP. | Discontinued | Oil Well Effluent |  |  | 0.665 | 0.665 | [8 empty] | 4410 | [5 empty] | SHAPEFILE | N
PL-00008053 | 249759 | Y | 1 | SK PS 00127521 | 2021-12-30 | 249759-1 | 08-28-031-21W3 | 09-28-031-21W3 | Blind End | Blind End | Flowline |  | SATURN OIL & GAS INC. | Abandoned | Oil Well Effluent |  |  | 0.39 | 0.39 | [14 empty] | SHAPEFILE | N
PL-00008048 | 247990 | Y | 1 | SK PS 00127516 | 2021-12-30 | 247990-1 | 13-35-008-04W2 | 05-35-008-04W2 | Well | Multi Well Battery | Flowline |  | WOODLAND DEVELOPMENT CORP. | Operating | Oil Well Effluent |  |  | 0.962 | 0.962 | [8 empty] | 5099 | [5 empty] | SHAPEFILE | N
PL-00007688 | 147734 | Y | 1 | SK PS 00127146 | 2021-12-30 | 147734-1 | 03-20-004-02W2 | 02-20-004-02W2 | Well | Oil Satellite | Flowline |  | SATURN OIL & GAS INC. | Operating | Oil Well Effluent |  |  | 0.919 | 0.919 | [8 empty] | 4410 | [5 empty] | SHAPEFILE | N
PL-00007747 | 151487 | Y | 1 | SK PS 00127205 | 2021-12-30 | 151487-1 | 13-09-004-03W2 | 03-16-004-03W2 | Well | Well | Flowline |  | SATURN OIL & GAS INC. | Operating | Oil Well Effluent |  |  | 0.598 | 0.598 | [8 empty] | 4410 | [5 empty] | SHAPEFILE | N
PL-00007882 | 169635 | Y | 1 | SK PS 00127347 | 2021-12-30 | 169635-1 | 07-22-002-14W2 | 03-22-002-14W2 | Oil Satellite | Pipeline Segment Connection Above Ground | Flowline |  | ALLIED ENERGY II CORP. | Operating | Oil Well Effluent |  | Fibreglass | 0.569 | 0.569 | 81.8 | 3 | 1 | CEN | 1000 |  | 5512 | 4410 | 4410 | 21.61 | 1.5 | Uncoated | Uncoated | 4.9 | SHAPEFILE | N
PL-00007400 | 129437 | Y | 1 | SK PS 00126714 | 2021-12-30 | 129437-1 | 04-01-009-03W2 | 16-35-008-03W2 | Well | Oil Satellite | Flowline |  | WOODLAND DEVELOPMENT CORP. | Operating | Oil Well Effluent |  |  | 0.582 | 0.582 | [8 empty] | 4410 | [5 empty] | SHAPEFILE | N
PL-00007282 | 111965 | Y | 1 | SK PS 00126592 | 2021-12-30 | 111965-900 | 03-27-008-03W2 | 09-27-008-03W2 | Well | Multi Well Battery | Flowline |  | WOODLAND DEVELOPMENT CORP. | Operating | Oil Well Effluent |  |  | 1.085 | 1.085 | [8 empty] | 4410 | [5 empty] | SHAPEFILE | N
PL-00007780 | 155003 | Y | 1 | SK PS 00127238 | 2021-12-30 | 155003-1 | 13-26-031-21W3 | 13-26-031-21W3 | Blind End | Blind End | Flowline |  | SATURN OIL & GAS INC. | Abandoned | Oil Well Effluent |  |  | 0.003 | 0.003 | [14 empty] | SHAPEFILE | N
PL-00007238 | 101639 | Y | 1 | SK PS 00126548 | 2021-12-30 | 101639-1 | 01-07-004-03W2 | 14-05-004-03W2 | Pipeline Segment Connection Above Ground | Pipeline Segment Connection Above Ground | Flowline |  | SATURN OIL & GAS INC. | Operating | Sour Natural Gas |  |  | 1.014 | 1.014 | [8 empty] | 4410 | [5 empty] | SHAPEFILE | N
PL-00007354 | 123842 | Y | 1 | SK PS 00126668 | 2021-12-30 | 123842-1 | 10-16-004-03W2 | 08-16-004-03W2 | Pipeline Segment Connection Above Ground | Oil Satellite | Flowline |  | SATURN OIL & GAS INC. | Operating | Oil Well Effluent |  |  | 0.795 | 0.795 | [8 empty] | 4410 | [5 empty] | SHAPEFILE | N
PL-00007607 | 147439 | Y | 1 | SK PS 00127065 | 2021-12-30 | 147439-1 | 03-27-002-14W2 | 06-27-002-14W2 | Blind End | Blind End | Flowline |  | ALLIED ENERGY II CORP. | Discontinued | Oil Well Effluent |  |  | 0.363 | 0.363 | [14 empty] | SHAPEFILE | N
PL-00007844 | 168193 | Y | 1 | SK PS 00127307 | 2021-12-30 | 168193-1 | 03-19-006-14W2 | 05-18-006-14W2 | Pipeline Segment Connection Above Ground | Pipeline Segment Connection Above Ground | Flowline |  | ALLIED ENERGY II CORP. | Abandoned | Oil Well Effluent |  |  | 1.453 | 1.453 | [8 empty] | 4410 | [5 empty] | SHAPEFILE | N
PL-00007653 | 147635 | Y | 1 | SK PS 00127111 | 2021-12-30 | 147635-1 | 12-30-003-03W2 | 12-30-003-03W2 | Well | Pipeline Segment Connection Above Ground | Flowline |  | SATURN OIL & GAS INC. | Operating | Oil Well Effluent |  |  | 0.042 | 0.042 | [8 empty] | 4410 | [5 empty] | SHAPEFILE | N
PL-00007925 | 169686 | Y | 1 | SK PS 00127392 | 2021-12-30 | 169686-1 | 05-31-006-14W2 | 04-31-006-14W2 | Well | Pipeline Segment Connection Below Ground | Flowline |  | ALLIED ENERGY II CORP. | Discontinued | Oil Well Effluent |  | Fibreglass | 0.507 | 0.507 | 81.2 | 2.5 | 1 | STAR | 1000 |  | 5520 | 4410 | 4410 | 589.62 | 1.5 | Uncoated | Uncoated | 133.7 | SHAPEFILE | N
PL-00007571 | 146186 | Y | 1 | SK PS 00127029 | 2021-12-30 | 146186-1 | 16-33-002-15W2 | 13-34-002-15W2 | Oil Satellite | Pipeline Segment Connection Above Ground | Flowline |  | ALLIED ENERGY II CORP. | Operating | Oil Well Effluent |  | Fibreglass | 0.469 | 0.469 | 108.6 | 3.8 | 1 |  |  |  | 0 | 4410 | 4410 | 21.61 | 1.5 | Uncoated | Uncoated | 4.9 | SHAPEFILE | N
PL-00008029 | 242972 | Y | 1 | SK PS 00127497 | 2021-12-30 | 242972-1 | 13-22-008-03W2 | 15-21-008-03W2 | Well | Multi Well Battery | Flowline |  | WOODLAND DEVELOPMENT CORP. | Operating | Oil Well Effluent |  |  | 0.96 | 0.96 | [8 empty] | 5099 | [5 empty] | SHAPEFILE | N
PL-00007492 | 142515 | Y | 1 | SK PS 00126806 | 2021-12-30 | 142515-1 | 15-35-006-30W1 | 16-35-006-30W1 | Well | Pipeline Segment Connection Above Ground | Flowline |  | SATURN OIL & GAS INC. | Operating | Oil Well Effluent |  |  | 0.461 | 0.461 | [8 empty] | 5516 | [5 empty] | SHAPEFILE | N
PL-00007568 | 146166-OE | Y | 20 | SK PS 00127020 | 2021-12-30 | 146166-53 | 14-01-008-04W2 | 07-12-008-04W2 | Well | Pipeline Segment Connection Above Ground | Flowline |  | WOODLAND DEVELOPMENT CORP. | Operating | Oil Well Effluent |  |  | 0.875 | 0.875 | [8 empty] | 4410 | [5 empty] | SHAPEFILE | N
PL-00007733 | 149841 | Y | 1 | SK PS 00127191 | 2021-12-30 | 149841-1 | 09-23-008-31W1 | 10-23-008-31W1 | Blind End | Blind End | Flowline |  | SATURN OIL & GAS INC. | Discontinued | Salt water |  |  | 0.401 | 0.401 | [14 empty] | SHAPEFILE | N
PL-00007465 | 141132 | Y | 1 | SK PS 00126779 | 2021-12-30 | 141132-1 | 04-20-006-01W2 | 11-20-006-01W2 | Well | Oil Satellite | Flowline |  | WOODLAND DEVELOPMENT CORP. | Operating | Oil Well Effluent |  |  | 0.895 | 0.895 | [8 empty] | 4410 | [5 empty] | SHAPEFILE | N
PL-00007506 | 142530 | Y | 1 | SK PS 00126820 | 2021-12-30 | 142530-1 | 01-35-006-30W1 | 08-23-006-30W1 | Multi Well Battery | Oil Satellite | Flowline |  | SATURN OIL & GAS INC. | Operating | Oil Well Effluent |  |  | 3.268 | 3.268 | [8 empty] | 8625 | [5 empty] | SHAPEFILE | N
PL-00007914 | 169672 | Y | 1 | SK PS 00127380 | 2021-12-30 | 169672-1 | 15-30-002-14W2 | 11-30-002-14W2 | Pipeline Segment Connection Below Ground | Pipeline Segment Connection Below Ground | Flowline |  | ALLIED ENERGY II CORP. | Abandoned | Oil Well Effluent |  |  | 0.552 | 0.552 | [14 empty] | SHAPEFILE | N
PL-00007244 | 101737 | Y | 1 | SK PS 00126554 | 2021-12-30 | 101737-1 | 01-07-004-03W2 | 14-05-004-03W2 | Pipeline Segment Connection Above Ground | Pipeline Segment Connection Above Ground | Flowline |  | SATURN OIL & GAS INC. | Operating | Oil Well Effluent |  |  | 1 | 1 | [8 empty] | 4410 | [5 empty] | SHAPEFILE | N
PL-00007612 | 147462 | Y | 1 | SK PS 00127070 | 2021-12-30 | 147462-1 | 15-08-002-13W2 | 13-08-002-13W2 | Blind End | Oil Satellite | Flowline |  | ALLIED ENERGY II CORP. | Discontinued | Oil Well Effluent |  |  | 0.985 | 0.985 | [14 empty] | SHAPEFILE | N
PL-00007963 | 180366 | Y | 1 | SK PS 00127431 | 2021-12-30 | 180366-1 | 12-30-006-14W2 | 13-30-006-14W2 | Well | Oil Satellite | Flowline |  | ALLIED ENERGY II CORP. | Operating | Oil Well Effluent |  | Fibreglass | 0.477 | 0.477 | 53.6 | 2 | 1 |  |  |  | 5520 | 2480 | 2480 | 331.58 | 1.5 | Uncoated | Uncoated | 133.7 | SHAPEFILE | N
PL-00007822 | 168055 | Y | 1 | SK PS 00127282 | 2021-12-30 | 168055-1 | 11-12-006-15W2 | 04-12-006-15W2 | Multi Well Battery | Well | Flowline |  | ALLIED ENERGY II CORP. | Operating | Salt water | Produced Water | Fibreglass | 0.858 | 0.858 | 57.7 | 3.4 | 1 | STAR | 2000 |  | 11040 | 11040 | 11040 |  | 1.5 | Uncoated | Uncoated | 133.7 | SHAPEFILE | N
PL-00007270 | 106906 | Y | 1 | SK PS 00126580 | 2021-12-30 | 106906-1 | 05-35-008-04W2 | 10-26-008-04W2 | Multi Well Battery | Well | Flowline |  | WOODLAND DEVELOPMENT CORP. | Operating | Salt water |  |  | 1.416 | 1.416 | [8 empty] | 5520 | [5 empty] | SHAPEFILE | N
PL-00007240 | 101693 | Y | 1 | SK PS 00126550 | 2021-12-30 | 101693-1 | 07-16-004-03W2 | 01-16-004-03W2 | Pipeline Segment Connection Above Ground | Pipeline Segment Connection Below Ground | Flowline |  | SATURN OIL & GAS INC. | Operating | Salt water |  |  | 0.478 | 0.478 | [8 empty] | 11024 | [5 empty] | SHAPEFILE | N
PL-00007686 | 147730 | Y | 1 | SK PS 00127144 | 2021-12-30 | 147730-1 | 01-20-004-02W2 | 02-20-004-02W2 | Well | Oil Satellite | Flowline |  | SATURN OIL & GAS INC. | Operating | Oil Well Effluent |  |  | 0.046 | 0.046 | [8 empty] | 4410 | [5 empty] | SHAPEFILE | N
PL-00007805 | 168002 | Y | 1 | SK PS 00127264 | 2021-12-30 | 168002-1 | 16-14-006-15W2 | 01-23-006-15W2 | Well | Oil Satellite | Flowline |  | ALLIED ENERGY II CORP. | Operating | Oil Well Effluent |  | Fibreglass | 0.555 | 0.555 | 53.6 | 2 | 1 |  |  |  | 0 | 4410 | 1963 | 262.45 | 1.5 | Uncoated | Uncoated | 133.7 | SHAPEFILE | N
PL-00007801 | 164096 | Y | 1 | SK PS 00127260 | 2021-12-30 | 164096-1 | 12-01-007-14W2 | 06-01-007-14W2 | Well | Oil Satellite | Flowline |  | ALLIED ENERGY II CORP. | Discontinued | Oil Well Effluent |  |  | 0.746 | 0.746 | [8 empty] | 4410 | [5 empty] | SHAPEFILE | N
PL-00007363 | 124741 | Y | 1 | SK PS 00126677 | 2021-12-30 | 124741-1 | 08-23-006-02W2 | 07-23-006-02W2 | Well | Multi Well Battery | Flowline |  | WOODLAND DEVELOPMENT CORP. | Abandoned | Oil Well Effluent |  |  | 0.42 | 0.42 | [14 empty] | SHAPEFILE | N
PL-00007314 | 117142 | Y | 1 | SK PS 00126627 | 2021-12-30 | 117142-1 | 11-28-006-05W2 | 12-28-006-05W2 | Multi Well Battery | Oil Satellite | Flowline |  | WOODLAND DEVELOPMENT CORP. | Operating | Salt water |  |  | 0.281 | 0.281 | [8 empty] | 6890 | [5 empty] | SHAPEFILE | N
PL-00007468 | 141373 | Y | 1 | SK PS 00126782 | 2021-12-30 | 141373-1 | 07-25-003-04W2 | 01-25-003-04W2 | Well | Well | Flowline |  | SATURN OIL & GAS INC. | Operating | Oil Well Effluent |  |  | 0.536 | 0.536 | [8 empty] | 4410 | [5 empty] | SHAPEFILE | N
PL-00007384 | 128993 | Y | 1 | SK PS 00126698 | 2021-12-30 | 128993-1 | 10-17-006-14W2 | 08-19-006-14W2 | Well | Well | Flowline |  | ALLIED ENERGY II CORP. | Discontinued | Oil Well Effluent |  | Fibreglass | 2.076 | 2.076 | 81.2 | 2.5 |  | STAR | 1000 |  | 5520 | 4410 | 4410 | 589.62 | 1.5 | Uncoated | Uncoated | 133.7 | SHAPEFILE | N
PL-00007334 | 120280 | Y | 1 | SK PS 00126647 | 2021-12-30 | 120280-1 | 09-17-004-03W2 | 09-08-004-03W2 | Pipeline Segment Connection Above Ground | Multi Well Battery | Flowline |  | SATURN OIL & GAS INC. | Operating | Oil Well Effluent |  |  | 1.811 | 1.811 | [8 empty] | 4410 | [5 empty] | SHAPEFILE | N
PL-00007878 | 169631 | Y | 1 | SK PS 00127343 | 2021-12-30 | 169631-1 | 15-22-002-14W2 | 13-23-002-14W2 | Pipeline Segment Connection Below Ground | Pipeline Segment Connection Below Ground | Flowline |  | ALLIED ENERGY II CORP. | Abandoned | Oil Well Effluent |  |  | 0.861 | 0.861 | [14 empty] | SHAPEFILE | N
PL-00007564 | 145079 | Y | 1 | SK PS 00126971 | 2021-12-30 | 145079-1 | 16-21-008-03W2 | 15-21-008-03W2 | Well | Multi Well Battery | Flowline |  | WOODLAND DEVELOPMENT CORP. | Operating | Oil Well Effluent |  |  | 0.661 | 0.661 | [8 empty] | 5099 | [5 empty] | SHAPEFILE | N
PL-00007660 | 147661 | Y | 1 | SK PS 00127118 | 2021-12-30 | 147661-1 | 12-30-003-03W2 | 13-32-003-03W2 | Oil Satellite | Pipeline Segment Connection Above Ground | Flowline |  | SATURN OIL & GAS INC. | Operating | Oil Well Effluent |  |  | 3.187 | 3.187 | [8 empty] | 4410 | [5 empty] | SHAPEFILE | N
PL-00007323 | 119139 | Y | 1 | SK PS 00126636 | 2021-12-30 | 119139-1 | 10-29-006-05W2 | 06-29-006-05W2 | Well | Pipeline Segment Connection Above Ground | Flowline |  | WOODLAND DEVELOPMENT CORP. | Operating | Oil Well Effluent |  |  | 1.135 | 1.135 | [8 empty] | 4410 | [5 empty] | SHAPEFILE | N
PL-00007559 | 144267-OE | Y | 35 | SK PS 00126909 | 2021-12-30 | 144267-43 | 07-08-003-01W2 | 03-08-003-01W2 | Pipeline Segment Connection Below Ground | Pipeline Segment Connection Below Ground | Flowline |  | SATURN OIL & GAS INC. | Abandoned | Oil Well Effluent |  |  | 0.643 | 0.643 | [14 empty] | SHAPEFILE | N
PL-00007482 | 142502 | Y | 1 | SK PS 00126796 | 2021-12-30 | 142502-1 | 01-26-006-30W1 | 09-26-006-30W1 | Well | Pipeline Segment Connection Above Ground | Flowline |  | SATURN OIL & GAS INC. | Operating | Salt water |  |  | 0.815 | 0.815 | [8 empty] | 5516 | [5 empty] | SHAPEFILE | N
PL-00007597 | 147383 | Y | 1 | SK PS 00127055 | 2021-12-30 | 147383-1 | 02-03-003-15W2 | 13-34-002-15W2 | Well | Oil Satellite | Flowline |  | ALLIED ENERGY II CORP. | Operating | Oil Well Effluent |  | Fibreglass | 0.343 | 0.343 | 81.7 | 2.9 | 1 | KOBAR | 1000 |  | 5520 | 4410 | 4410 | 21.61 | 1.5 | Uncoated | Uncoated | 4.9 | SHAPEFILE | N
PL-00007391 | 129006 | Y | 1 | SK PS 00126705 | 2021-12-30 | 129006-1 | 04-25-006-15W2 | 01-26-006-15W2 | Well | Oil Satellite | Flowline |  | ALLIED ENERGY II CORP. | Operating | Oil Well Effluent |  | Fibreglass | 0.324 | 0.324 | 53.6 | 2 | 1 | STAR | 1000 |  | 5520 | 4410 | 4410 | 589.62 | 1.5 | Uncoated | Uncoated | 133.7 | SHAPEFILE | N
PL-00007559 | 144267-OE | Y | 64 | SK PS 00126938 | 2021-12-30 | 144267-99 | 06-04-003-01W2 | 11-04-003-01W2 | Well | Pipeline Segment Connection Above Ground | Flowline |  | SATURN OIL & GAS INC. | Abandoned | Oil Well Effluent |  |  | 0.511 | 0.511 | [14 empty] | SHAPEFILE | N
PL-00007789 | 158137 | Y | 1 | SK PS 00127247 | 2021-12-30 | 158137-1 | 01-28-008-03W2 | 04-27-008-03W2 | Pipeline Segment Connection Above Ground | Pipeline Segment Connection Above Ground | Flowline |  | WOODLAND DEVELOPMENT CORP. | Operating | Oil Well Effluent |  |  | 0.425 | 0.425 | [8 empty] | 4410 | [5 empty] | SHAPEFILE | N
PL-00007243 | 101714 | Y | 1 | SK PS 00126553 | 2021-12-30 | 101714-1 | 01-16-004-03W2 | 11-10-004-03W2 | Well | Well | Flowline |  | SATURN OIL & GAS INC. | Operating | Salt water |  |  | 1.395 | 1.395 | [8 empty] | 11024 | [5 empty] | SHAPEFILE | N
PL-00007549 | 143966 | Y | 1 | SK PS 00126863 | 2021-12-30 | 143966-1 | 05-21-002-14W2 | 03-21-002-14W2 | Pipeline Segment Connection Above Ground | Well | Flowline |  | ALLIED ENERGY II CORP. | Operating | Salt water | Produced Water | Fibreglass | 0.672 | 0.672 | 80.3 | 5.5 | 1 | KOBAR | 2000 |  | 11169.9 | 11040 | 11040 |  | 1.5 | Uncoated | Uncoated | 4.9 | SHAPEFILE | N
PL-00007941 | 169705 | Y | 1 | SK PS 00127408 | 2021-12-30 | 169705-1 | 05-34-006-15W2 | 07-34-006-15W2 | Pipeline Segment Connection Above Ground | Well | Flowline |  | ALLIED ENERGY II CORP. | Operating | Salt water | Produced Water | Fibreglass | 1.006 | 1.006 | 57.7 | 3.4 | 1 | STAR | 2000 |  | 11053.8 | 11044 | 11040 |  | 2 | Uncoated | Uncoated | 133.7 | SHAPEFILE | N
PL-00007620 | 147494 | Y | 1 | SK PS 00127078 | 2021-12-30 | 147494-1 | 01-28-002-14W2 | 03-33-002-14W2 | Multi Well Battery | Pipeline Segment Connection Above Ground | Flowline |  | ALLIED ENERGY II CORP. | Discontinued | Salt water | Produced Water |  | 1.823 | 1.823 | [8 empty] | 11040 |  |  |  |  | 4.9 | SHAPEFILE | N
PL-00007759 | 152686 | Y | 1 | SK PS 00127217 | 2021-12-30 | 152686-1 | 11-29-031-21W3 | 14-29-031-21W3 | Blind End | Blind End | Flowline |  | SATURN OIL & GAS INC. | Abandoned | Oil Well Effluent |  |  | 0.413 | 0.413 | [14 empty] | SHAPEFILE | N
PL-00007540 | 142589 | Y | 1 | SK PS 00126854 | 2021-12-30 | 142589-1 | 04-36-007-30W1 | 02-26-007-30W1 | Pipeline Segment Connection Above Ground | Oil Satellite | Flowline |  | SATURN OIL & GAS INC. | Operating | Oil Well Effluent |  |  | 1.926 | 1.926 | [8 empty] | 4140 | [5 empty] | SHAPEFILE | N
PL-00007792 | 164057 | Y | 1 | SK PS 00127251 | 2021-12-30 | 164057-1 | 13-31-005-05W2 | 11-31-005-05W2 | Well | Well | Flowline |  | WOODLAND DEVELOPMENT CORP. | Operating | Oil Well Effluent |  |  | 0.52 | 0.52 | [8 empty] | 4410 | [5 empty] | SHAPEFILE | N
PL-00007321 | 119133 | Y | 1 | SK PS 00126634 | 2021-12-30 | 119133-1 | 05-01-007-05W2 | 03-01-007-05W2 | Well | Pipeline Segment Connection Below Ground | Flowline |  | WOODLAND DEVELOPMENT CORP. | Abandoned | Oil Well Effluent |  |  | 0.54 | 0.54 | [8 empty] | 5099 | [5 empty] | SHAPEFILE | N
PL-00007669 | 147698 | Y | 1 | SK PS 00127127 | 2021-12-30 | 147698-1 | 02-08-004-03W2 | 15-05-004-03W2 | Well | Pipeline Segment Connection Below Ground | Flowline |  | SATURN OIL & GAS INC. | Operating | Oil Well Effluent |  |  | 0.145 | 0.145 | [8 empty] | 4410 | [5 empty] | SHAPEFILE | N
PL-00007471 | 141403 | Y | 1 | SK PS 00126785 | 2021-12-30 | 141403-1 | 12-17-004-03W2 | 09-17-004-03W2 | Well | Pipeline Segment Connection Above Ground | Flowline |  | SATURN OIL & GAS INC. | Operating | Oil Well Effluent |  |  | 1.281 | 1.281 | [8 empty] | 4410 | [5 empty] | SHAPEFILE | N
PL-00007298 | 114546 | Y | 1 | SK PS 00126609 | 2021-12-30 | 114546-1 | 16-29-006-05W2 | 06-29-006-05W2 | Well | Pipeline Segment Connection Above Ground | Flowline |  | WOODLAND DEVELOPMENT CORP. | Abandoned | Oil Well Effluent |  |  | 1.261 | 1.261 | [8 empty] | 4410 | [5 empty] | SHAPEFILE | N
PL-00007567 | 146013 | Y | 11 | SK PS 00126993 | 2021-12-30 | 146013-22 | 07-16-006-14W2 | 02-16-006-14W2 | Well | Oil Satellite | Flowline |  | ALLIED ENERGY II CORP. | Operating | Oil Well Effluent |  | Fibreglass | 0.233 | 0.233 | 81.2 | 2.5 | 1 | STAR | 1000 |  | 5520 | 5509 | 5099 | 681.74 | 1.5 | Uncoated | Uncoated | 133.7 | SHAPEFILE | N
PL-00007568 | 146166-OE | Y | 11 | SK PS 00127011 | 2021-12-30 | 146166-32 | 08-13-008-04W2 | 05-18-008-03W2 | Pipeline Segment Connection Above Ground | Pipeline Segment Connection Above Ground | Flowline |  | WOODLAND DEVELOPMENT CORP. | Operating | Oil Well Effluent |  |  | 0.387 | 0.387 | [8 empty] | 4410 | [5 empty] | SHAPEFILE | N
PL-00007926 | 169687 | Y | 1 | SK PS 00127393 | 2021-12-30 | 169687-1 | 03-31-006-14W2 | 11-31-006-14W2 | Well | Well | Flowline |  | ALLIED ENERGY II CORP. | Discontinued | Salt water | Produced Water |  | 0.841 | 0.841 | [8 empty] | 11040 |  |  |  |  | 133.7 | SHAPEFILE | N
PL-00007601 | 147408 | Y | 1 | SK PS 00127059 | 2021-12-30 | 147408-1 | 11-28-002-14W2 | 09-29-002-14W2 | Well | Oil Satellite | Flowline |  | ALLIED ENERGY II CORP. | Abandoned | Oil Well Effluent |  |  | 0.849 | 0.849 | [14 empty] | SHAPEFILE | N
PL-00007275 | 109459 | Y | 1 | SK PS 00126585 | 2021-12-30 | 109459-1 | 13-29-003-03W2 | 04-32-003-03W2 | Well | Pipeline Segment Connection Below Ground | Flowline |  | SATURN OIL & GAS INC. | Operating | Oil Well Effluent |  |  | 0.423 | 0.423 | [8 empty] | 4410 | [5 empty] | SHAPEFILE | N
PL-00007958 | 179753 | Y | 1 | SK PS 00127426 | 2021-12-30 | 179753-1 | 01-36-006-15W2 | 13-30-006-14W2 | Well | Oil Satellite | Flowline |  | ALLIED ENERGY II CORP. | Operating | Oil Well Effluent |  | Fibreglass | 0.63 | 0.63 | 53.6 | 2 | 1 |  |  |  | 0 | 2480 | 2480 | 331.58 | 1.5 | Uncoated | Uncoated | 133.7 | SHAPEFILE | N
PL-00007413 | 130848 | Y | 1 | SK PS 00126727 | 2021-12-30 | 130848-1 | 09-20-008-03W2 | 11-21-008-03W2 | Well | Pipeline Segment Connection Above Ground | Flowline |  | WOODLAND DEVELOPMENT CORP. | Operating | Oil Well Effluent |  |  | 0.841 | 0.841 | [8 empty] | 5099 | [5 empty] | SHAPEFILE | N
PL-00007472 | 141404 | Y | 1 | SK PS 00126786 | 2021-12-30 | 141404-1 | 12-17-004-03W2 | 09-17-004-03W2 | Well | Pipeline Segment Connection Above Ground | Flowline |  | SATURN OIL & GAS INC. | Operating | Oil Well Effluent |  |  | 1.262 | 1.262 | [8 empty] | 4410 | [5 empty] | SHAPEFILE | N
PL-00007403 | 129679 | Y | 1 | SK PS 00126717 | 2021-12-30 | 129679-1 | 09-06-006-05W2 | 01-06-006-05W2 | Well | Pipeline Segment Connection Above Ground | Flowline |  | WOODLAND DEVELOPMENT CORP. | Operating | Oil Well Effluent |  |  | 0.608 | 0.608 | [8 empty] | 4410 | [5 empty] | SHAPEFILE | N
PL-00008022 | 240939 | Y | 1 | SK PS 00127490 | 2021-12-30 | 240939-1 | 11-35-006-02W2 | 10-35-006-02W2 | Well | Pipeline Segment Connection Above Ground | Flowline |  | WOODLAND DEVELOPMENT CORP. | Operating | Oil Well Effluent |  |  | 0.222 | 0.222 | [8 empty] | 4410 | [5 empty] | SHAPEFILE | N
PL-00007301 | 114576 | Y | 3 | SK PS 00126614 | 2021-12-30 | 114576-3 | 07-13-006-03W2 | 06-13-006-03W2 | Well | Pipeline Segment Connection Above Ground | Flowline |  | WOODLAND DEVELOPMENT CORP. | Operating | Oil Well Effluent |  |  | 0.244 | 0.244 | [8 empty] | 4410 | [5 empty] | SHAPEFILE | N
PL-00007681 | 147724 | Y | 1 | SK PS 00127139 | 2021-12-30 | 147724-1 | 09-11-004-03W2 | 14-12-004-03W2 | Blind End | Blind End | Flowline |  | SATURN OIL & GAS INC. | Discontinued | Oil Well Effluent |  |  | 1.088 | 1.088 | [14 empty] | SHAPEFILE | N
PL-00007484 | 142505 | Y | 1 | SK PS 00126798 | 2021-12-30 | 142505-1 | 09-26-006-30W1 | 16-26-006-30W1 | Pipeline Segment Connection Above Ground | Well | Flowline |  | SATURN OIL & GAS INC. | Operating | Salt water |  |  | 0.574 | 0.574 | [8 empty] | 5516 | [5 empty] | SHAPEFILE | N
PL-00007559 | 144267-OE | Y | 57 | SK PS 00126931 | 2021-12-30 | 144267-9 | 07-09-003-01W2 | 01-09-003-01W2 | Well | Oil Satellite | Flowline |  | SATURN OIL & GAS INC. | Operating | Oil Well Effluent |  |  | 0.636 | 0.636 | [8 empty] | 4410 | [5 empty] | SHAPEFILE | N
PL-00007778 | 155001 | Y | 1 | SK PS 00127236 | 2021-12-30 | 155001-1 | 15-26-031-21W3 | 15-26-031-21W3 | Blind End | Blind End | Flowline |  | SATURN OIL & GAS INC. | Abandoned | Oil Well Effluent |  |  | 0.002 | 0.002 | [14 empty] | SHAPEFILE | N
PL-00007976 | 184476 | Y | 1 | SK PS 00127444 | 2021-12-30 | 184476-1 | 10-18-006-14W2 | 05-18-006-14W2 | Well | Pipeline Segment Connection Above Ground | Flowline |  | ALLIED ENERGY II CORP. | Operating | Oil Well Effluent |  | Fibreglass | 0.893 | 0.893 | 81.2 | 2.5 | 1 | STAR | 1000 |  | 5520 | 4410 | 4410 | 589.62 | 1.5 | Uncoated | Uncoated | 133.7 | SHAPEFILE | N
PL-00007341 | 122241 | Y | 1 | SK PS 00126655 | 2021-12-30 | 122241-1 | 06-29-006-14W2 | 03-19-006-14W2 | Well | Oil Satellite | Flowline |  | ALLIED ENERGY II CORP. | Operating | Oil Well Effluent |  | Fibreglass | 2.897 | 2.897 | 81.2 | 2.5 | 1 | STAR | 1000 |  | 5520 | 4410 | 4410 | 589.62 | 1.5 | Uncoated | Uncoated | 133.7 | SHAPEFILE | N
PL-00008014 | 198493 | Y | 1 | SK PS 00127482 | 2021-12-30 | 198493-1 | 05-31-006-14W2 | 13-30-006-14W2 | Pipeline Segment Connection Below Ground | Oil Satellite | Flowline |  | ALLIED ENERGY II CORP. | Operating | Oil Well Effluent |  | Steel | 0.757 | 0.757 | 60.3 | 2.8 | 1 |  |  |  | 0 | 5099 | 5099 | 681.74 | 1.5 | Uncoated |  | 133.7 | SHAPEFILE | N
PL-00007619 | 147493 | Y | 1 | SK PS 00127077 | 2021-12-30 | 147493-1 | 01-30-002-14W2 | 11-19-002-14W2 | Well | Oil Satellite | Flowline |  | ALLIED ENERGY II CORP. | Operating | Oil Well Effluent |  | Steel | 1.59 | 1.59 | 60.3 | 2.8 | 1 |  |  |  | 0 | 5099 | 5099 | 24.99 | 1.5 | Uncoated | Fusion Bonded Epoxy/ Extruded Poly | 4.9 | SHAPEFILE | N
PL-00007826 | 168074 | Y | 1 | SK PS 00127288 | 2021-12-30 | 168074-1 | 12-30-006-14W2 | 13-30-006-14W2 | Well | Oil Satellite | Flowline |  | ALLIED ENERGY II CORP. | Operating | Oil Well Effluent |  | Fibreglass | 0.568 | 0.568 | 81.2 | 2.5 | 1 | STAR | 1000 |  | 5520 | 4410 | 4410 | 589.62 | 1.5 | Uncoated | Uncoated | 133.7 | SHAPEFILE | N
PL-00007761 | 152688 | Y | 1 | SK PS 00127219 | 2021-12-30 | 152688-1 | 15-29-031-21W3 | 15-29-031-21W3 | Blind End | Blind End | Flowline |  | SATURN OIL & GAS INC. | Abandoned | Oil Well Effluent |  |  | 0.008 | 0.008 | [14 empty] | SHAPEFILE | N
PL-00007568 | 146166-OE | Y | 21 | SK PS 00127021 | 2021-12-30 | 146166-63 | 16-11-008-04W2 | 01-14-008-04W2 | Well | Pipeline Segment Connection Above Ground | Flowline |  | WOODLAND DEVELOPMENT CORP. | Operating | Oil Well Effluent |  |  | 0.415 | 0.415 | [8 empty] | 4410 | [5 empty] | SHAPEFILE | N
PL-00007765 | 152692 | Y | 1 | SK PS 00127223 | 2021-12-30 | 152692-1 | 15-28-031-21W3 | 15-28-031-21W3 | Blind End | Blind End | Flowline |  | SATURN OIL & GAS INC. | Abandoned | Oil Well Effluent |  |  | 0.003 | 0.003 | [14 empty] | SHAPEFILE | N
PL-00007382 | 128988 | Y | 1 | SK PS 00126696 | 2021-12-30 | 128988-1 | 04-31-006-14W2 | 13-30-006-14W2 | Well | Oil Satellite | Flowline |  | ALLIED ENERGY II CORP. | Operating | Oil Well Effluent |  | Fibreglass | 0.329 | 0.329 | 81.2 | 2.5 | 1 | STAR | 1000 |  | 5520 | 4410 | 4410 | 589.62 | 1.5 | Uncoated | Uncoated | 133.7 | SHAPEFILE | N
PL-00007294 | 112862 | Y | 1 | SK PS 00126605 | 2021-12-30 | 112862-1 | 05-30-003-03W2 | 12-30-003-03W2 | Pipeline Segment Connection Above Ground | Pipeline Segment Connection Above Ground | Flowline |  | SATURN OIL & GAS INC. | Operating | Oil Well Effluent |  |  | 0.71 | 0.71 | [8 empty] | 5099 | [5 empty] | SHAPEFILE | N
PL-00007562 | 144324 | Y | 2 | SK PS 00126952 | 2021-12-30 | 144324-10 | 10-20-031-21W3 | 08-20-031-21W3 | Blind End | Blind End | Flowline |  | SATURN OIL & GAS INC. | Abandoned | Oil Well Effluent |  |  | 0.829 | 0.829 | [14 empty] | SHAPEFILE | N
PL-00007965 | 180979 | Y | 1 | SK PS 00127433 | 2021-12-30 | 180979-1 | 07-19-003-03W2 | 09-19-003-03W2 | Well | Pipeline Segment Connection Above Ground | Flowline |  | SATURN OIL & GAS INC. | Operating | Oil Well Effluent |  |  | 0.502 | 0.502 | [8 empty] | 4410 | [5 empty] | SHAPEFILE | N
PL-00007331 | 120055 | Y | 1 | SK PS 00126644 | 2021-12-30 | 120055-1 | 12-32-003-03W2 | 13-32-003-03W2 | Pipeline Segment Connection Above Ground | Oil Satellite | Flowline |  | SATURN OIL & GAS INC. | Operating | Oil Well Effluent |  |  | 0.595 | 0.595 | [8 empty] | 4410 | [5 empty] | SHAPEFILE | N
PL-00007559 | 144267-OE | Y | 9 | SK PS 00126883 | 2021-12-30 | 144267-111 | 05-06-003-01W2 | 03-06-003-01W2 | Well | Pipeline Segment Connection Above Ground | Flowline |  | SATURN OIL & GAS INC. | Operating | Oil Well Effluent |  |  | 0.636 | 0.636 | [8 empty] | 5520 | [5 empty] | SHAPEFILE | N
PL-00007559 | 144267-OE | Y | 43 | SK PS 00126917 | 2021-12-30 | 144267-63 | 13-16-003-01W2 | 09-17-003-01W2 | Pipeline Segment Connection Below Ground | Pipeline Segment Connection Below Ground | Flowline |  | SATURN OIL & GAS INC. | Abandoned | Oil Well Effluent |  |  | 0.385 | 0.385 | [14 empty] | SHAPEFILE | N
PL-00007203 | 01-36 W Fost Flowline | Y | 2 | SK PS 00126510 | 2021-12-23 | 08-36 to 05-31 Segment | 08-36-016-18W3 | 05-31-016-17W3 | Well | Well | Flowline |  | MARLIN RESOURCES LTD. | Operating | Salt water | Produced Water | Composite | 0.414 | 0.414 | 88.9 | 15 | [6 empty] | 10300 | [5 empty] | SYSGEN | N
PL-00007226 | 11-31 Fost Flowline | Y | 1 | SK PS 00126533 | 2021-12-23 | 11-31 to 06-31 Segment | 11-31-016-17W3 | 06-31-016-17W3 | Well | Well | Flowline |  | MARLIN RESOURCES LTD. | Abandoned | Oil Well Effluent |  | Steel | 0.333 | 0.333 | [8 empty] | 5171 | [5 empty] | SYSGEN | N
PL-00007221 | 05-31 Fost Flowline | Y | 1 | SK PS 00126528 | 2021-12-23 | 05-31 to 02-31 bty Segment | 05-31-016-17W3 | 02-31-016-17W3 | Well | Multi Well Battery | Flowline |  | MARLIN RESOURCES LTD. | Operating | Oil Well Effluent |  | Fibreglass | 0.876 | 0.876 | 101.6 | 4.8 | [6 empty] | 4900 | [5 empty] | SYSGEN | N
PL-00007225 | 12-31 Fost Flowline | Y | 1 | SK PS 00126532 | 2021-12-23 | 12-31 to 06-06 Segment | 12-31-016-17W3 | 06-06-017-17W3 | Well | Well | Flowline |  | MARLIN RESOURCES LTD. | Operating | Oil Well Effluent |  | Composite | 1.275 | 1.275 | 94.5 | [7 empty] | 5171 | [5 empty] | SYSGEN | N
PL-00007219 | 03-31 Fost Flowline | Y | 1 | SK PS 00126526 | 2021-12-23 | 13-31 to 02-31 bty Segment | 03-31-016-17W3 | 02-31-016-17W3 | Well | Multi Well Battery | Flowline |  | MARLIN RESOURCES LTD. | Operating | Oil Well Effluent |  | Fibreglass | 0.473 | 0.473 | [8 empty] | 6900 | [5 empty] | SYSGEN | N
PL-00007234 | 02-31 W Fost Flowline 2 | Y | 1 | SK PS 00126544 | 2021-12-23 | 02-31 to 05-31 Segment | 02-31-016-17W3 | 05-31-016-17W3 | Injection/Disposal Facility | Well | Flowline |  | MARLIN RESOURCES LTD. | Operating | Salt water | Produced Water | Composite | 0.876 | 0.876 | [8 empty] | 6900 | [5 empty] | SYSGEN | N
PL-00007228 | 11-31 Fost Flowline 2 | Y | 1 | SK PS 00126536 | 2021-12-23 | 11-31 to 12-31 Segment | 11-31-016-17W3 | 12-31-016-17W3 | Well | Well | Flowline |  | MARLIN RESOURCES LTD. | Abandoned | Oil Well Effluent |  | Composite | 0.34 | 0.34 | 99 | 11 | [6 empty] | 8274 | [5 empty] | SYSGEN | N
PL-00007224 | 12-31 W Fost Flowline | Y | 1 | SK PS 00126531 | 2021-12-23 | 12-31 to 02-31 bty Segment | 12-31-016-17W3 | 02-31-016-17W3 | Well | Multi Well Battery | Flowline |  | MARLIN RESOURCES LTD. | Abandoned | Salt water | Produced Water | Composite | 1.177 | 1.177 | 88.9 | [7 empty] | 10300 | [5 empty] | SYSGEN | N
PL-00007229 | 06-06 Fost Flowline | Y | 1 | SK PS 00126537 | 2021-12-23 | 05-06 to 06-06 Segment | 05-06-017-17W3 | 06-06-017-17W3 | Well | Well | Flowline |  | MARLIN RESOURCES LTD. | Operating | Oil Well Effluent |  | Composite | 0.171 | 0.171 | 124 | 13 | [6 empty] | 3447 | [5 empty] | SYSGEN | N
PL-00007210 | 02-31 Fost Flowline | Y | 1 | SK PS 00126517 | 2021-12-23 | 02-31 to 02-31 bty Segment | 02-31-016-17W3 | 02-31-016-17W3 | Well | Multi Well Battery | Flowline |  | MARLIN RESOURCES LTD. | Operating | Oil Well Effluent |  | Composite | 0.194 | 0.194 | [8 empty] | 6900 | [5 empty] | SYSGEN | N
PL-00007230 | 02-31 W Fost Flowline | Y | 1 | SK PS 00126539 | 2021-12-23 | 02-31 to 02-31 Segment | 02-31-016-17W3 | 02-31-016-17W3 | Injection/Disposal Facility | Well | Flowline |  | MARLIN RESOURCES LTD. | Operating | Salt water | Produced Water | Fibreglass | 0.108 | 0.108 | [8 empty] | 1030 | [5 empty] | SYSGEN | N
PL-00007215 | 01-36 W Fost Flowline 2 | Y | 1 | SK PS 00126522 | 2021-12-23 | 01-36 to 15-25 Segment | 01-36-016-18W3 | 15-25-016-18W3 | Injection/Disposal Facility | Well | Flowline |  | MARLIN RESOURCES LTD. | Operating | Salt water | Produced Water | Composite | 0.426 | 0.426 | 97 | [7 empty] | 5171 | [5 empty] | SYSGEN | N
PL-00007208 | 10-31 Fost Flowline 2 | Y | 1 | SK PS 00126515 | 2021-12-23 | 10-31 to 11-31 tie in Segment | 10-31-016-17W3 | 11-31-016-17W3 | Well | Pipeline Segment Connection Below Ground | Flowline |  | MARLIN RESOURCES LTD. | Operating | Oil Well Effluent |  | Steel | 0.396 | 0.396 | 88.9 | 3.2 |  | Z245.1 | 3592 |  |  |  | 4960 | [5 empty] | SYSGEN | N
PL-00007206 | 16-25 W Fost Flowline | Y | 1 | SK PS 00126513 | 2021-12-23 | 16-25 to 15-25 Segment | 16-25-016-18W3 | 15-25-016-18W3 | Injection/Disposal Facility | Well | Flowline |  | MARLIN RESOURCES LTD. | Operating | Salt water | Produced Water | Composite | 0.225 | 0.225 | 88.9 | [7 empty] | 6900 | [5 empty] | SYSGEN | N
PL-00007204 | 08-36 W Fost Flowline | Y | 1 | SK PS 00126511 | 2021-12-23 | 08-36 to 02-31 bty Segment | 08-36-016-18W3 | 02-31-016-17W3 | Well | Multi Well Battery | Flowline |  | MARLIN RESOURCES LTD. | Operating | Salt water | Produced Water | Composite | 1.258 | 1.258 | 101.6 | [7 empty] | 10300 | [5 empty] | SYSGEN | N
PL-00007216 | 01-36 Fost Flowline 2 | Y | 1 | SK PS 00126523 | 2021-12-23 | 01-36 tie in to 02-31 bty Segment | 01-36-016-18W3 | 02-31-016-17W3 | Pipeline Segment Connection Below Ground | Multi Well Battery | Flowline |  | MARLIN RESOURCES LTD. | Operating | Oil Well Effluent |  | Composite | 1.394 | 1.394 | 88.9 | [7 empty] | 6900 | [5 empty] | SYSGEN | N
PL-00007229 | 06-06 Fost Flowline | Y | 2 | SK PS 00126538 | 2021-12-23 | 06-06 to 11-31 Segment | 06-06-017-17W3 | 11-31-016-17W3 | Well | Well | Flowline |  | MARLIN RESOURCES LTD. | Operating | Oil Well Effluent |  | Composite | 1.3 | 1.3 | 124 | 25 | [6 empty] | 5171 | [5 empty] | SYSGEN | N
PL-00007233 | 08-25 Fost Flowline | Y | 1 | SK PS 00126542 | 2021-12-23 | 08-25 to 09-25 Segment | 08-25-016-18W3 | 09-25-016-18W3 | Well | Well | Flowline |  | MARLIN RESOURCES LTD. | Operating | Oil Well Effluent |  | Composite | 0.373 | 0.373 | 88.9 | 3.2 | [6 empty] | 9928 | [5 empty] | SYSGEN | N
PL-00007220 | 03-31 W Fost Flowline | Y | 1 | SK PS 00126527 | 2021-12-23 | 03-31 to 02-31 Segment | 03-31-016-17W3 | 02-31-016-17W3 | Well | Well | Flowline |  | MARLIN RESOURCES LTD. | Operating | Salt water | Produced Water | Composite | 0.392 | 0.392 | [8 empty] | 10300 | [5 empty] | SYSGEN | N
PL-00007207 | 10-31 Fost Flowline | Y | 1 | SK PS 00126514 | 2021-12-23 | 10-31 to 02-31 bty Segment | 10-31-016-17W3 | 02-31-016-17W3 | Well | Multi Well Battery | Flowline |  | MARLIN RESOURCES LTD. | Operating | Oil Well Effluent |  | Composite | 0.71 | 0.71 | 88.9 | 20 | [6 empty] | 5171 | [5 empty] | SYSGEN | N
PL-00007209 | 02-36 Fost Flowline | Y | 1 | SK PS 00126516 | 2021-12-23 | 02-36 to 01-36 tie in Segment | 16-25-016-18W3 | 01-36-016-18W3 | Well | Pipeline Segment Connection Below Ground | Flowline |  | MARLIN RESOURCES LTD. | Operating | Oil Well Effluent |  | Steel | 0.422 | 0.422 | [8 empty] | 5171 | [5 empty] | SYSGEN | N
PL-00007233 | 08-25 Fost Flowline | Y | 2 | SK PS 00126543 | 2021-12-23 | 09-25 to 16-25 Segment | 09-25-016-18W3 | 16-25-016-18W3 | Well | Well | Flowline |  | MARLIN RESOURCES LTD. | Operating | Oil Well Effluent |  | Fibreglass | 0.409 | 0.409 | 76.2 | [7 empty] | 10300 | [5 empty] | SYSGEN | N
PL-00007201 | 08-36 Fost Flowline | Y | 2 | SK PS 00126507 | 2021-12-23 | 08-36 to 16-25 Segment | 08-36-016-18W3 | 16-25-016-18W3 | Well | Well | Flowline |  | MARLIN RESOURCES LTD. | Operating | Oil Well Effluent |  | Composite | 0.641 | 0.641 | [8 empty] | 1030 | [5 empty] | SYSGEN | N
PL-00007235 | 06-31 Fost Flowline | Y | 1 | SK PS 00126545 | 2021-12-23 | 06-31 to 2-31 bty Segment | 06-31-016-17W3 | 02-31-016-17W3 | Well | Multi Well Battery | Flowline |  | MARLIN RESOURCES LTD. | Operating | Oil Well Effluent |  | Steel | 0.613 | 0.613 | 50.8 | [7 empty] | 4136 | [5 empty] | SYSGEN | N
PL-00007214 | 01-36 Fost Flowline | Y | 1 | SK PS 00126521 | 2021-12-23 | 01-36 to 01-36 tie in Segment | 01-36-016-18W3 | 01-36-016-18W3 | Well | Pipeline Segment Connection Below Ground | Flowline |  | MARLIN RESOURCES LTD. | Operating | Oil Well Effluent |  | Steel | 0.231 | 0.231 | [8 empty] | 5171 | [5 empty] | SYSGEN | N
PL-00007205 | 16-25 Fost Flowline | Y | 1 | SK PS 00126512 | 2021-12-23 | 16-25 to 01-36 tie in Segment | 16-25-016-18W3 | 01-36-016-18W3 | Well | Pipeline Segment Connection Below Ground | Flowline |  | MARLIN RESOURCES LTD. | Operating | Oil Well Effluent |  | Composite | 0.407 | 0.407 | 88.9 | [7 empty] | 6900 | [5 empty] | SYSGEN | N
PL-00007231 | 08-29 Fost Flowline | Y | 1 | SK PS 00126540 | 2021-12-23 | 08-29 to 02-31 bty Segment | 08-29-016-17W3 | 02-31-016-17W3 | Well | Multi Well Battery | Flowline |  | MARLIN RESOURCES LTD. | Operating | Oil Well Effluent |  | Composite | 2.207 | 2.207 | 76.2 | [7 empty] | 1030 | [5 empty] | SYSGEN | N
PL-00007217 | 01-36 Fost Flowline 3 | Y | 1 | SK PS 00126524 | 2021-12-23 | 01-36 tie in to 02-31 bty Segment | 01-36-016-18W3 | 02-31-016-17W3 | Pipeline Segment Connection Below Ground | Multi Well Battery | Flowline |  | MARLIN RESOURCES LTD. | Operating | Oil Well Effluent |  | Composite | 1.394 | 1.394 | 101.6 | [7 empty] | 5100 | [5 empty] | SYSGEN | N
PL-00007227 | 12-31 W Fost Flowline 2 | Y | 2 | SK PS 00126535 | 2021-12-23 | 12-31 to 11-31 Segment | 12-31-016-17W3 | 15-31-016-17W3 | Injection/Disposal Facility | Well | Flowline |  | MARLIN RESOURCES LTD. | Operating | Salt water | Produced Water | Composite | 0.794 | 0.794 | 99 | 11 | [6 empty] | 8274 | [5 empty] | SYSGEN | N
PL-00007213 | 04-31 Fost Flowline | Y | 1 | SK PS 00126520 | 2021-12-23 | 04-31 to 01-36 tie in Segment | 01-36-016-18W3 | 01-36-016-18W3 | Well | Pipeline Segment Connection Below Ground | Flowline |  | MARLIN RESOURCES LTD. | Operating | Oil Well Effluent |  | Composite | 0.231 | 0.231 | 76.2 | [7 empty] | 7400 | [5 empty] | SYSGEN | N
PL-00007212 | 02-31 Fost Flowline 3 | Y | 1 | SK PS 00126519 | 2021-12-23 | 02-31 bty to 01-36 tie in Segment | 02-31-016-17W3 | 01-36-016-18W3 | Multi Well Battery | Pipeline Segment Connection Below Ground | Flowline |  | MARLIN RESOURCES LTD. | Operating | Oil Well Effluent |  | Fibreglass | 1.394 | 1.394 | [8 empty] | 6900 | [5 empty] | SYSGEN | N
PL-00007211 | 02-31 Fost Flowline 2 | Y | 1 | SK PS 00126518 | 2021-12-23 | 02-31 to 01-36 tie in Segment | 02-31-016-17W3 | 01-36-016-18W3 | Well | Pipeline Segment Connection Below Ground | Flowline |  | MARLIN RESOURCES LTD. | Operating | Oil Well Effluent |  | Fibreglass | 1.202 | 1.202 | [8 empty] | 6900 | [5 empty] | SYSGEN | N
PL-00007218 | 13-30 Fost Flowline | Y | 1 | SK PS 00126525 | 2021-12-23 | 13-30 to 02-31 bty Segment | 04-31-016-17W3 | 02-31-016-17W3 | Well | Multi Well Battery | Flowline |  | MARLIN RESOURCES LTD. | Operating | Oil Well Effluent |  | Fibreglass | 0.916 | 0.916 | [8 empty] | 6900 | [5 empty] | SYSGEN | N
PL-00007227 | 12-31 W Fost Flowline 2 | Y | 1 | SK PS 00126534 | 2021-12-23 | 11-31 to 15-31 Segment | 11-31-016-17W3 | 15-31-016-17W3 | Well | Injection/Disposal Facility | Flowline |  | MARLIN RESOURCES LTD. | Operating | Salt water | Produced Water | Composite | 0.561 | 0.561 | 99 | 11 | [6 empty] | 8274 | [5 empty] | SYSGEN | N
PL-00007222 | 05-31 Fost Flowline 2 | Y | 1 | SK PS 00126529 | 2021-12-23 | 05-31 to 04-31 Segment | 05-31-016-17W3 | 01-36-016-18W3 | Well | Well | Flowline |  | MARLIN RESOURCES LTD. | Operating | Oil Well Effluent |  | Composite | 0.411 | 0.411 | 124 | 25 | [6 empty] | 5171 | [5 empty] | SYSGEN | N
PL-00007232 | 07-31 Fost Flowline | Y | 1 | SK PS 00126541 | 2021-12-23 | 07-31 to 02-31 bty Segment | 07-31-016-17W3 | 02-31-016-17W3 | Well | Multi Well Battery | Flowline |  | MARLIN RESOURCES LTD. | Operating | Oil Well Effluent |  | Fibreglass | 0.378 | 0.378 | [8 empty] | 6900 | [5 empty] | SYSGEN | N
PL-00007223 | 05-31 Fost Flowline 3 | Y | 1 | SK PS 00126530 | 2021-12-23 | 05-31 to 05-31 tie in Segment | 05-31-016-17W3 | 05-31-016-17W3 | Well | Pipeline Segment Connection Below Ground | Flowline |  | MARLIN RESOURCES LTD. | Operating | Oil Well Effluent |  | Composite | 0.124 | 0.124 |  |  |  | FPLP | 301 |  |  |  | 5171 | [5 empty] | SYSGEN | N
PL-00007201 | 08-36 Fost Flowline | Y | 1 | SK PS 00126506 | 2021-12-23 | 08-36 to 01-36 tie in Segment | 08-36-016-18W3 | 01-36-016-18W3 | Well | Pipeline Segment Connection Below Ground | Flowline |  | MARLIN RESOURCES LTD. | Discontinued | Oil Well Effluent |  | Composite | 0.289 | 0.289 | [8 empty] | 1030 | [5 empty] | SYSGEN | N
PL-00007202 | 08-36 Fost Flowline 2 | Y | 1 | SK PS 00126508 | 2021-12-23 | 08-36 to 10-36 Segment | 08-36-016-18W3 | 10-36-016-18W3 | Well | Well | Flowline |  | MARLIN RESOURCES LTD. | Discontinued | Oil Well Effluent |  | Steel | 0.655 | 0.655 | 88.9 | 3.2 |  | Z245.1 | 3592 |  |  |  | 4960 | [5 empty] | SYSGEN | N
PL-00007203 | 01-36 W Fost Flowline | Y | 1 | SK PS 00126509 | 2021-12-23 | 01-36 to 08-36 Segment | 01-36-016-18W3 | 08-36-016-18W3 | Injection/Disposal Facility | Well | Flowline |  | MARLIN RESOURCES LTD. | Operating | Salt water | Produced Water | Composite | 0.289 | 0.289 | 88.9 | 16 | [6 empty] | 10300 | [5 empty] | SYSGEN | N
PL-00007059 | L-CO-3 | Y | 1 | SK PS 00126347 | 2021-12-22 | C0013 | 04-14-006-11W2 | 07-15-006-11W2 | Pipeline Segment Connection Above Ground | Pipeline Segment Connection Above Ground | Flowline |  | CARDINAL ENERGY LTD. | Operating | Miscellaneous Gases | Carbon Dioxide - Gas | Steel | 0.843 | 0.843 | 168.3 | 8.7 |  | Z245.1 | 359 | II |  |  | 16600 |  |  | Uncoated | Extruded Poly | 20 | SHAPEFILE | N
PL-00007135 | Creelman - 180 | Y | 1 | SK PS 00126435 | 2021-12-22 |  | 04-14-009-10W2 | 03-15-009-10W2 | Well | Pipeline Segment Connection Below Ground | Flowline | CRLM 04-14 to 03-15-009-10W2 Group PL | SATURN OIL & GAS INC. | Cancelled - Duplicate Licences | Oil Well Effluent |  | Fibreglass | 1.187 | 1.187 | 105.8 | 3.2 | 1 | STAR |  |  |  |  | 4960 |  |  |  |  | 0 | SYSGEN | N
PL-00007172 | Creelman - 217 | Y | 1 | SK PS 00126472 | 2021-12-22 |  | 04-13-009-10W2 | 01-14-009-10W2 | Well | Pipeline Segment Connection Below Ground | Flowline | CRLM 04-13 to 4B1-14-009-10W2 Test PL | SATURN OIL & GAS INC. | Cancelled - Duplicate Licences | Oil Well Effluent |  | Fibreglass | 0.304 | 0.304 | 81.2 | 2.5 | 1 | STAR |  |  |  |  | 4960 |  |  |  |  | 0 | SYSGEN | N
PL-00007192 | Creelman - 237 | Y | 1 | SK PS 00126492 | 2021-12-22 |  | 04-21-009-10W2 | 04-21-009-10W2 | Well | Well | Flowline | CRLM 3B4-21 to 2B4-21-009-10W2 Test PL | SATURN OIL & GAS INC. | Operating | Oil Well Effluent |  | Fibreglass | 0.072 | 0.072 | 88.9 | 2.9 | 1 | CEN |  |  |  |  | 4960 |  |  |  |  | 0 | SYSGEN | N
PL-00007198 | 146171-1 | N | 1 | SK PS 00126503 | 2021-12-22 | 146171-1 | 04-03-006-12W2 | 04-03-006-12W2 | Well | Oil Satellite | Flowline | Weyburn Unit GI#629 11/4-3-6-12 tie-in | WHITECAP RESOURCES INC. | Operating | Oil Well Effluent |  | Fibreglass | 0.13 | 0.13 | 81.2 | 2.5 | 1 | STAR | 1000 |  | 4960.8 | 4960.8 | 4880 | 61 | 1.5 | Other | Other | 12.5 | SHAPEFILE | N
PL-00007107 | Creelman - 152 | Y | 1 | SK PS 00126407 | 2021-12-22 |  | 04-05-009-10W2 | 03-05-009-10W2 | Well | Pipeline Segment Connection Below Ground | Flowline | CRLM 04-05 to 03-05-009-10W2 Group PL | SATURN OIL & GAS INC. | Cancelled - Duplicate Licences | Oil Well Effluent |  | Fibreglass | 0.299 | 0.299 | 105.8 | 3.2 | 1 | STAR |  |  |  |  | 4960 |  |  |  |  | 0 | SYSGEN | N
PL-00007067 | Creelman - 112 | Y | 1 | SK PS 00126367 | 2021-12-22 |  | 01-35-008-10W2 | 01-35-008-10W2 | Well | Pipeline Segment Connection Below Ground | Flowline | CRLM 01-35 to 01-35-008-10W2 Test PL | SATURN OIL & GAS INC. | Cancelled - Duplicate Licences | Oil Well Effluent |  | Fibreglass | 0.072 | 0.072 | 53.6 | 2 | 1 | STAR |  |  |  |  | 4960 |  |  |  |  | 0 | SYSGEN | N
PL-00007070 | Creelman - 115 | Y | 1 | SK PS 00126370 | 2021-12-22 |  | 02-35-008-10W2 | 02-35-008-10W2 | Well | Pipeline Segment Connection Below Ground | Flowline | CRLM 02-35 to 02-35-008-10W2 Group PL | SATURN OIL & GAS INC. | Cancelled - Duplicate Licences | Oil Well Effluent |  | Fibreglass | 0.085 | 0.085 | 53.6 | 2 | 1 | STAR |  |  |  |  | 4960 |  |  |  |  | 0 | SYSGEN | N
PL-00007197 | L-CO-14 | Y | 2 | SK PS 00126500 | 2021-12-22 | C0030 | 11-07-006-10W2 | 13-08-006-10W2 | Pipeline Segment Connection Above Ground | Pipeline Segment Connection Above Ground | Flowline |  | CARDINAL ENERGY LTD. | Operating | Miscellaneous Gases | Carbon Dioxide - Gas | Steel | 1.196 | 1.196 | 88.9 | 4 |  | Z245.1 | 359 | II |  |  | 16600 |  |  | Uncoated | Extruded Poly | 20 | SHAPEFILE | N
PL-00007120 | Creelman - 165 | Y | 1 | SK PS 00126420 | 2021-12-22 |  | 04-10-009-10W2 | 02-09-009-10W2 | Well | Pipeline Segment Connection Below Ground | Flowline | CRLM 04-10 to 02-09-009-10W2 Test PL | SATURN OIL & GAS INC. | Cancelled - Duplicate Licences | Oil Well Effluent |  | Fibreglass | 0.671 | 0.671 | 81.2 | 2.5 | 1 | STAR |  |  |  |  | 4960 |  |  |  |  | 0 | SYSGEN | N
PL-00007150 | Creelman - 195 | Y | 1 | SK PS 00126450 | 2021-12-22 |  | 04-15-009-10W2 | 01-16-009-10W2 | Well | Pipeline Segment Connection Below Ground | Flowline | CRLM 04-15 to 1A1-16-009-10W2 Test PL | SATURN OIL & GAS INC. | Cancelled - Duplicate Licences | Oil Well Effluent |  | Fibreglass | 0.242 | 0.242 | 81.2 | 2.5 | 1 | STAR |  |  |  |  | 4960 |  |  |  |  | 0 | SYSGEN | N
PL-00007159 | Creelman - 204 | Y | 1 | SK PS 00126459 | 2021-12-22 |  | 03-14-009-10W2 | 04-14-009-10W2 | Well | Pipeline Segment Connection Below Ground | Flowline | CRLM 03-14 to 04-14-009-10W2 Group PL | SATURN OIL & GAS INC. | Cancelled - Duplicate Licences | Oil Well Effluent |  | Fibreglass | 0.478 | 0.478 | 105.8 | 3.2 | 1 | STAR |  |  |  |  | 4960 |  |  |  |  | 0 | SYSGEN | N
PL-00007161 | Creelman - 206 | Y | 1 | SK PS 00126461 | 2021-12-22 |  | 01-18-009-10W2 | 02-17-009-10W2 | Well | Pipeline Segment Connection Above Ground | Flowline | CRLM 01-18 to 2B2-17-009-10W2 Group PL | SATURN OIL & GAS INC. | Operating | Oil Well Effluent |  | Fibreglass | 0.992 | 0.992 | 105.8 | 3.2 | 1 | STAR |  |  |  |  | 4960 |  |  |  |  | 0 | SYSGEN | N
PL-00007152 | Creelman - 197 | Y | 1 | SK PS 00126452 | 2021-12-22 |  | 02-17-009-10W2 | 02-17-009-10W2 | Well | Pipeline Segment Connection Below Ground | Flowline | CRLM 2A2-17 to 1A2-17-009-10W2 Test PL | SATURN OIL & GAS INC. | Cancelled - Duplicate Licences | Oil Well Effluent |  | Fibreglass | 0.15 | 0.15 | 81.2 | 2.5 | 1 | STAR |  |  |  |  | 4960 |  |  |  |  | 0 | SYSGEN | N
PL-00007127 | Creelman - 172 | Y | 1 | SK PS 00126427 | 2021-12-22 |  | 04-09-009-10W2 | 04-09-009-10W2 | Well | Oil Satellite | Flowline | CRLM 2B4-09 to 04-09-009-10W2 Group PL | SATURN OIL & GAS INC. | Cancelled - Duplicate Licences | Oil Well Effluent |  | Fibreglass | 0.001 | 0.001 | 105.8 | 3.2 | 1 | STAR |  |  |  |  | 4960 |  |  |  |  | 0 | SYSGEN | N
PL-00007064 | L-CO-7 | Y | 1 | SK PS 00126359 | 2021-12-22 | C0015 | 07-15-006-11W2 | 13-10-006-11W2 | Pipeline Segment Connection Above Ground | Pipeline Segment Connection Above Ground | Flowline |  | CARDINAL ENERGY LTD. | Operating | Miscellaneous Gases | Carbon Dioxide - Gas | Steel | 1.148 | 1.148 | 168.3 | 8.7 |  | Z245.1 | 359 | II |  |  | 16600 |  |  |  | Extruded Poly | 20 | SHAPEFILE | N
PL-00007069 | Creelman - 114 | Y | 1 | SK PS 00126369 | 2021-12-22 |  | 02-35-008-10W2 | 02-35-008-10W2 | Well | Pipeline Segment Connection Below Ground | Flowline | CRLM 02-35 to 02-35-008-10W2 Test PL | SATURN OIL & GAS INC. | Cancelled - Duplicate Licences | Oil Well Effluent |  | Fibreglass | 0.085 | 0.085 | 53.6 | 2 | 1 | STAR |  |  |  |  | 4960 |  |  |  |  | 0 | SYSGEN | N
PL-00007058 | L-CO-2 | Y | 1 | SK PS 00126345 | 2021-12-22 | C0017 | 04-14-006-11W2 | 13-14-006-11W2 | Pipeline Segment Connection Above Ground | Pipeline Segment Connection Above Ground | Flowline |  | CARDINAL ENERGY LTD. | Operating | Miscellaneous Gases | Carbon Dioxide - Gas | Steel | 1.177 | 1.177 | 168.3 | 8.7 |  | Z245.1 | 359 | II |  |  | 16600 |  |  | Uncoated | Extruded Poly | 20 | SHAPEFILE | N
PL-00007073 | Creelman - 118 | Y | 1 | SK PS 00126373 | 2021-12-22 |  | 04-25-008-11W2 | 13-25-008-11W2 | Well | Pipeline Segment Connection Below Ground | Flowline | CRLM 4B4-25 to 13-25-008-11W2 Group PL | SATURN OIL & GAS INC. | Cancelled - Duplicate Licences | Oil Well Effluent |  | Fibreglass | 1.417 | 1.417 | 145.8 | 3.9 | 1 | CEN |  |  |  |  | 4960 |  |  |  |  | 0 | SYSGEN | N
PL-00007066 | ER2022-03 | N | 2 | SK PS 00126366 | 2021-12-22 |  | 14-28-024-14W3 | 13-28-024-14W3 | Well | Single Well Battery | Flowline | Elrose 14-28 to 13-28-024-14W3 | WHITECAP RESOURCES INC. | Operating | Oil Well Effluent |  | Composite | 0.29 | 0.29 | 97 | 10 | 1 | FPLP | 301 |  | 5170 | 5170 | 4960 | 0 | 1.5 | High Density Polyethylene (HDPE) | Extruded Poly | 0 | SHAPEFILE | N
PL-00007109 | Creelman - 154 | Y | 1 | SK PS 00126409 | 2021-12-22 |  | 03-05-009-10W2 | 02-05-009-10W2 | Well | Pipeline Segment Connection Below Ground | Flowline | CRLM 03-05 to 1B2-05-009-10W2 Group PL | SATURN OIL & GAS INC. | Cancelled - Duplicate Licences | Oil Well Effluent |  | Fibreglass | 0.507 | 0.507 | 105.8 | 3.2 | 1 | STAR |  |  |  |  | 4960 |  |  |  |  | 0 | SYSGEN | N
PL-00007183 | Creelman - 228 | Y | 1 | SK PS 00126483 | 2021-12-22 |  | 08-21-009-10W2 | 03-21-009-10W2 | Well | Pipeline Segment Connection Below Ground | Flowline | CRLM 3D8-21 to 03-21-009-10W2 Group PL | SATURN OIL & GAS INC. | Operating | Oil Well Effluent |  | Fibreglass | 1.225 | 1.225 | 145.8 | 3.9 | 1 | CEN |  |  |  |  | 4960 |  |  |  |  | 0 | SYSGEN | N
PL-00007168 | Creelman - 213 | Y | 1 | SK PS 00126468 | 2021-12-22 |  | 02-13-009-10W2 | 03-13-009-10W2 | Well | Pipeline Segment Connection Below Ground | Flowline | CRLM 02-13 to 03-13-009-10W2 Test PL | SATURN OIL & GAS INC. | Cancelled - Duplicate Licences | Oil Well Effluent |  | Fibreglass | 0.328 | 0.328 | 81.2 | 2.5 | 1 | STAR |  |  |  |  | 4960 |  |  |  |  | 0 | SYSGEN | N
PL-00007106 | Creelman - 151 | Y | 1 | SK PS 00126406 | 2021-12-22 |  | 03-04-009-10W2 | 04-04-009-10W2 | Well | Oil Satellite | Flowline | CRLM 2B3-04 to 04-04-009-10W2 Test PL | SATURN OIL & GAS INC. | Cancelled - Duplicate Licences | Oil Well Effluent |  | Fibreglass | 0.242 | 0.242 | 81.2 | 2.5 | 1 | STAR |  |  |  |  | 4960 |  |  |  |  | 0 | SYSGEN | N
PL-00007193 | L-CO-10 | Y | 1 | SK PS 00126493 | 2021-12-22 | C0033 | 07-12-006-11W2 | 07-06-006-10W2 | Pipeline Segment Connection Above Ground | Pipeline Segment Connection Above Ground | Flowline |  | CARDINAL ENERGY LTD. | Operating | Miscellaneous Gases | Carbon Dioxide - Gas | Steel | 2.327 | 2.327 | 168.3 | 8.7 |  | Z245.1 | 359 | II |  |  | 16600 |  |  | Uncoated | Extruded Poly | 20 | SHAPEFILE | N
PL-00007065 | L-CO-9 | Y | 3 | SK PS 00126364 | 2021-12-22 | C0064 | 07-22-006-11W2 | 01-22-006-11W2 | Pipeline Segment Connection Above Ground | Pipeline Segment Connection Above Ground | Flowline |  | CARDINAL ENERGY LTD. | Operating | Miscellaneous Gases | Carbon Dioxide - Gas | Steel | 0.628 | 0.76 | 60.3 | 3.2 |  | Z245.1 | 359 | II |  |  | 16600 |  |  |  | Extruded Poly | 20 | SYSGEN | N
PL-00007133 | Creelman - 178 | Y | 1 | SK PS 00126433 | 2021-12-22 |  | 04-07-009-10W2 | 03-07-009-10W2 | Well | Pipeline Segment Connection Below Ground | Flowline | CRLM 04-07 to 03-07-009-10W2 Group PL | SATURN OIL & GAS INC. | Cancelled - Duplicate Licences | Oil Well Effluent |  | Fibreglass | 0.4 | 0.4 | 145.8 | 3.9 | 1 | CEN |  |  |  |  | 4960 |  |  |  |  | 0 | SYSGEN | N
PL-00007148 | Creelman - 193 | Y | 1 | SK PS 00126448 | 2021-12-22 |  | 01-17-009-10W2 | 03-16-009-10W2 | Well | Oil Satellite | Flowline | CRLM 01-17 to 03-16-009-10W2 Test PL | SATURN OIL & GAS INC. | Cancelled - Duplicate Licences | Oil Well Effluent |  | Fibreglass | 0.849 | 0.849 | 81.2 | 2.5 | 1 | STAR |  |  |  |  | 4960 |  |  |  |  | 0 | SYSGEN | N
PL-00007077 | Creelman - 122 | Y | 1 | SK PS 00126377 | 2021-12-22 |  | 13-25-008-11W2 | 14-25-008-11W2 | Well | Pipeline Segment Connection Above Ground | Flowline | CRLM 13-25 to 14-25-008-11W2 Group PL | SATURN OIL & GAS INC. | Operating | Oil Well Effluent |  | Fibreglass | 0.56 | 0.56 | 145.8 | 3.9 | 1 | CEN |  |  |  |  | 4960 |  |  |  |  | 0 | SYSGEN | N
PL-00007199 | 143072-1 | N | 1 | SK PS 00126504 | 2021-12-22 | 143072-1 | 11-28-005-12W2 | 10-28-005-12W2 | Well | Well | Flowline | Weyburn Unit GI#562 11/11-28-5-12 tie-in | WHITECAP RESOURCES INC. | Operating | Oil Well Effluent |  | Fibreglass | 0.301 | 0.301 | 81.2 | 2.5 | 1 | STAR | 1000 |  | 4960.8 | 4960.8 | 4880 | 61 | 1.5 | Other | Other | 12.5 | SHAPEFILE | N
PL-00007187 | Creelman - 232 | Y | 1 | SK PS 00126487 | 2021-12-22 |  | 09-21-009-10W2 | 08-21-009-10W2 | Well | Pipeline Segment Connection Below Ground | Flowline | CRLM 09-21 to 3D8-21-009-10W2 Test PL | SATURN OIL & GAS INC. | Cancelled - Duplicate Licences | Oil Well Effluent |  | Fibreglass | 0.265 | 0.265 | 115.2 | 2.9 | 1 | CEN |  |  |  |  | 4960 |  |  |  |  | 0 | SYSGEN | N
PL-00007189 | Creelman - 234 | Y | 1 | SK PS 00126489 | 2021-12-22 |  | 03-21-009-10W2 | 04-21-009-10W2 | Well | Pipeline Segment Connection Below Ground | Flowline | CRLM 03-21 to 2B4-21-009-10W2 Test PL | SATURN OIL & GAS INC. | Operating | Oil Well Effluent |  | Fibreglass | 0.368 | 0.393 | 88.9 | 2.5 | 1 | STAR |  |  |  |  | 4960 |  |  |  |  | 0 | SYSGEN | N
PL-00007101 | Creelman - 146 | Y | 1 | SK PS 00126401 | 2021-12-22 |  | 02-33-008-10W2 | 03-33-008-10W2 | Well | Pipeline Segment Connection Below Ground | Flowline | CRLM 02-33 to 04-33-008-10W2 Group PL | SATURN OIL & GAS INC. | Cancelled - Duplicate Licences | Oil Well Effluent |  | Fibreglass | 0.479 | 0.479 | 105.8 | 3.2 | 1 | STAR |  |  |  |  | 4960 |  |  |  |  | 0 | SYSGEN | N
PL-00007138 | Creelman - 183 | Y | 1 | SK PS 00126438 | 2021-12-22 |  | 16-12-009-11W2 | 15-07-009-10W2 | Well | Pipeline Segment Connection Above Ground | Flowline | CRLM 16-12-009-11W2 to 15-07-009-10W2 Test PL | SATURN OIL & GAS INC. | Cancelled - Duplicate Licences | Oil Well Effluent |  | Fibreglass | 1.015 | 1.015 | 115.2 | 2.9 | 1 | CEN |  |  |  |  | 4960 |  |  |  |  | 0 | SYSGEN | N
PL-00007062 | ER2021-29 | N | 3 | SK PS 00126356 | 2021-12-22 |  | 02-25-025-15W3 | 03-25-025-15W3 | Well | Single Well Battery | Flowline | Elrose 02-25 to 03-25-025-15W3 | WHITECAP RESOURCES INC. | Operating | Oil Well Effluent |  | Composite | 0.315 | 0.315 | 97 | 10 | 1 | FPLP | 301 |  | 5170 | 5170 | 4960 | 0 | 1.5 | High Density Polyethylene (HDPE) | Extruded Poly | 0 | SHAPEFILE | N
PL-00007142 | Creelman - 187 | Y | 1 | SK PS 00126442 | 2021-12-22 |  | 01-16-009-10W2 | 01-16-009-10W2 | Well | Pipeline Segment Connection Below Ground | Flowline | CRLM 1A1-16 to 2B1-16-009-10W2 Test PL | SATURN OIL & GAS INC. | Cancelled - Duplicate Licences | Oil Well Effluent |  | Fibreglass | 0.218 | 0.218 | 81.2 | 2.5 | 1 | STAR |  |  |  |  | 4960 |  |  |  |  | 0 | SYSGEN | N
PL-00007064 | L-CO-7 | Y | 2 | SK PS 00126360 | 2021-12-22 | C0043 | 13-10-006-11W2 | 07-09-006-11W2 | Pipeline Segment Connection Above Ground | Pipeline Segment Connection Above Ground | Flowline |  | CARDINAL ENERGY LTD. | Operating | Miscellaneous Gases | Carbon Dioxide - Gas | Steel | 1.212 | 1.212 | 168.3 | 8.7 |  | Z245.1 | 359 | II |  |  | 16600 |  |  |  | Extruded Poly | 20 | SHAPEFILE | N
PL-00007157 | Creelman - 202 | Y | 1 | SK PS 00126457 | 2021-12-22 |  | 03-15-009-10W2 | 04-15-009-10W2 | Well | Pipeline Segment Connection Below Ground | Flowline | CRLM 03-15 to 04-15-009-10W2 Group PL | SATURN OIL & GAS INC. | Cancelled - Duplicate Licences | Oil Well Effluent |  | Fibreglass | 0.379 | 0.379 | 105.8 | 3.2 | 1 | STAR |  |  |  |  | 4960 |  |  |  |  | 0 | SYSGEN | N
PL-00007175 | Creelman - 220 | Y | 1 | SK PS 00126475 | 2021-12-22 |  | 08-14-009-10W2 | 01-14-009-10W2 | Well | Pipeline Segment Connection Below Ground | Flowline | CRLM 08-14 to 4A1-14-009-10W2 Group PL | SATURN OIL & GAS INC. | Cancelled - Duplicate Licences | Oil Well Effluent |  | Fibreglass | 0.545 | 0.545 | 105.8 | 3.2 | 1 | STAR |  |  |  |  | 4960 |  |  |  |  | 0 | SYSGEN | N
PL-00007158 | Creelman - 203 | Y | 1 | SK PS 00126458 | 2021-12-22 |  | 03-15-009-10W2 | 04-15-009-10W2 | Well | Pipeline Segment Connection Below Ground | Flowline | CRLM 03-15 to 04-15-009-10W2 Test PL | SATURN OIL & GAS INC. | Cancelled - Duplicate Licences | Oil Well Effluent |  | Fibreglass | 0.379 | 0.379 | 81.2 | 2.5 | 1 | STAR |  |  |  |  | 4960 |  |  |  |  | 0 | SYSGEN | N
PL-00007086 | Creelman - 131 | Y | 1 | SK PS 00126386 | 2021-12-22 |  | 04-03-009-10W2 | 04-03-009-10W2 | Well | Pipeline Segment Connection Below Ground | Flowline | CRLM 1A4-03 to 1B4-03-009-10W2 Test PL | SATURN OIL & GAS INC. | Cancelled - Duplicate Licences | Oil Well Effluent |  | Fibreglass | 0.188 | 0.188 | 81.2 | 2.5 | 1 | STAR |  |  |  |  | 4960 |  |  |  |  | 0 | SYSGEN | N
PL-00007141 | Creelman - 186 | Y | 1 | SK PS 00126441 | 2021-12-22 |  | 01-16-009-10W2 | 01-16-009-10W2 | Well | Pipeline Segment Connection Below Ground | Flowline | CRLM 1A1-16 to 2B1-16-009-10W2 Group PL | SATURN OIL & GAS INC. | Cancelled - Duplicate Licences | Oil Well Effluent |  | Fibreglass | 0.218 | 0.218 | 105.8 | 3.2 | 1 | STAR |  |  |  |  | 4960 |  |  |  |  | 0 | SYSGEN | N
PL-00007088 | Creelman - 133 | Y | 1 | SK PS 00126388 | 2021-12-22 |  | 03-33-008-10W2 | 04-04-009-10W2 | Well | Oil Satellite | Flowline | CRLM 04-33-008-10W2 to 04-04-009-10W2 Test PL | SATURN OIL & GAS INC. | Cancelled - Duplicate Licences | Oil Well Effluent |  | Fibreglass | 1.777 | 1.777 | 81.2 | 2.5 | 1 | STAR |  |  |  |  | 4960 |  |  |  |  | 0 | SYSGEN | N
PL-00007059 | L-CO-3 | Y | 2 | SK PS 00126348 | 2021-12-22 | C0070 | 07-15-006-11W2 | 01-15-006-11W2 | Pipeline Segment Connection Above Ground | Pipeline Segment Connection Above Ground | Flowline |  | CARDINAL ENERGY LTD. | Operating | Miscellaneous Gases | Carbon Dioxide - Gas | Steel | 0.595 | 0.595 | 60.3 | 3.2 |  | Z245.1 | 359 | II |  |  | 16600 |  |  | Uncoated | Extruded Poly | 20 | SHAPEFILE | N
PL-00007093 | Creelman - 138 | Y | 1 | SK PS 00126393 | 2021-12-22 |  | 04-03-009-10W2 | 01-04-009-10W2 | Well | Pipeline Segment Connection Below Ground | Flowline | CRLM 1B4-03 to 01-04-009-10W2 Group PL | SATURN OIL & GAS INC. | Cancelled - Duplicate Licences | Oil Well Effluent |  | Fibreglass | 0.534 | 0.534 | 105.8 | 3.2 | 1 | STAR |  |  |  |  | 4960 |  |  |  |  | 0 | SYSGEN | N
PL-00007113 | Creelman - 158 | Y | 1 | SK PS 00126413 | 2021-12-22 |  | 01-03-009-10W2 | 01-03-009-10W2 | Well | Pipeline Segment Connection Below Ground | Flowline | CRLM 01-03 to 02-03-009-10W2 Group PL | SATURN OIL & GAS INC. | Operating | Oil Well Effluent |  | Fibreglass | 0.457 | 0.457 | 105.8 | 3.2 | 1 | STAR |  |  |  |  | 4960 |  |  |  |  | 0 | SYSGEN | N
PL-00007143 | Creelman - 188 | Y | 1 | SK PS 00126443 | 2021-12-22 |  | 01-16-009-10W2 | 03-16-009-10W2 | Well | Oil Satellite | Flowline | CRLM 02-16 to 03-16-009-10W2 Group PL | SATURN OIL & GAS INC. | Cancelled - Duplicate Licences | Oil Well Effluent |  | Fibreglass | 0.583 | 0.583 | 105.8 | 3.2 | 1 | STAR |  |  |  |  | 4960 |  |  |  |  | 0 | SYSGEN | N
PL-00007171 | Creelman - 216 | Y | 1 | SK PS 00126471 | 2021-12-22 |  | 04-13-009-10W2 | 01-14-009-10W2 | Well | Pipeline Segment Connection Below Ground | Flowline | CRLM 04-13 to 4B1-14-009-10W2 Group PL | SATURN OIL & GAS INC. | Cancelled - Duplicate Licences | Oil Well Effluent |  | Fibreglass | 0.304 | 0.304 | 105.8 | 3.2 | 1 | STAR |  |  |  |  | 4960 |  |  |  |  | 0 | SYSGEN | N
PL-00007103 | Creelman - 148 | Y | 1 | SK PS 00126403 | 2021-12-22 |  | 02-04-009-10W2 | 03-04-009-10W2 | Well | Pipeline Segment Connection Below Ground | Flowline | CRLM 02-04 to 2B3-04-009-10W2 Group PL | SATURN OIL & GAS INC. | Cancelled - Duplicate Licences | Oil Well Effluent |  | Fibreglass | 0.462 | 0.462 | 105.8 | 3.2 | 1 | STAR |  |  |  |  | 4960 |  |  |  |  | 0 | SYSGEN | N
PL-00007137 | Creelman - 182 | Y | 1 | SK PS 00126437 | 2021-12-22 |  | 16-12-009-11W2 | 15-07-009-10W2 | Well | Pipeline Segment Connection Above Ground | Flowline | CRLM 16-12-009-11W2 to 15-07-009-10W2 Group PL | SATURN OIL & GAS INC. | Cancelled - Duplicate Licences | Oil Well Effluent |  | Fibreglass | 1.015 | 1.015 | 145.8 | 3.9 | 1 | CEN |  |  |  |  | 4960 |  |  |  |  | 0 | SYSGEN | N
PL-00007164 | Creelman - 209 | Y | 1 | SK PS 00126464 | 2021-12-22 |  | 01-14-009-10W2 | 15-11-009-10W2 | Well | Pipeline Segment Connection Below Ground | Flowline | CRLM 02-14 to 15-11-009-10W2 Test PL | SATURN OIL & GAS INC. | Cancelled - Duplicate Licences | Oil Well Effluent |  | Fibreglass | 0.344 | 0.344 | 81.2 | 2.5 | 1 | STAR |  |  |  |  | 4960 |  |  |  |  | 0 | SYSGEN | N
PL-00007123 | Creelman - 168 | Y | 1 | SK PS 00126423 | 2021-12-22 |  | 03-10-009-10W2 | 04-10-009-10W2 | Well | Pipeline Segment Connection Below Ground | Flowline | CRLM 03-10 to 04-10-009-10W2 Group PL | SATURN OIL & GAS INC. | Cancelled - Duplicate Licences | Oil Well Effluent |  | Fibreglass | 0.518 | 0.518 | 105.8 | 3.2 | 1 | STAR |  |  |  |  | 4960 |  |  |  |  | 0 | SYSGEN | N
PL-00007128 | Creelman - 173 | Y | 1 | SK PS 00126428 | 2021-12-22 |  | 04-09-009-10W2 | 04-09-009-10W2 | Well | Oil Satellite | Flowline | CRLM 2B4-09 to 04-09-009-10W2 Test PL | SATURN OIL & GAS INC. | Cancelled - Duplicate Licences | Oil Well Effluent |  | Fibreglass | 0.001 | 0.001 | 81.2 | 2.5 | 1 | STAR |  |  |  |  | 4960 |  |  |  |  | 0 | SYSGEN | N
PL-00007191 | Creelman - 236 | Y | 1 | SK PS 00126491 | 2021-12-22 |  | 04-21-009-10W2 | 04-21-009-10W2 | Well | Oil Satellite | Flowline | CRLM 2B4-21 to 04-21-009-10W2 Test PL | SATURN OIL & GAS INC. | Cancelled - Duplicate Licences | Oil Well Effluent |  | Fibreglass | 0.17 | 0.17 | 81.2 | 2.5 | 1 | STAR |  |  |  |  | 4960 |  |  |  |  | 0 | SYSGEN | N
PL-00007060 | L-CO-4 | Y | 3 | SK PS 00126351 | 2021-12-22 | C0068 | 13-11-006-11W2 | 05-11-006-11W2 | Pipeline Segment Connection Above Ground | Pipeline Segment Connection Above Ground | Flowline |  | CARDINAL ENERGY LTD. | Operating | Miscellaneous Gases | Carbon Dioxide - Gas | Steel | 0.642 | 0.642 | 114 | 4.8 |  | Z245.1 | 359 | II |  |  | 16600 |  |  | Uncoated | Extruded Poly | 20 | SHAPEFILE | N
PL-00007170 | Creelman - 215 | Y | 1 | SK PS 00126470 | 2021-12-22 |  | 03-13-009-10W2 | 04-13-009-10W2 | Well | Pipeline Segment Connection Below Ground | Flowline | CRLM 03-13 to 04-13-009-10W2 Test PL | SATURN OIL & GAS INC. | Cancelled - Duplicate Licences | Oil Well Effluent |  | Fibreglass | 0.483 | 0.483 | 81.2 | 2.5 | 1 | STAR |  |  |  |  | 4960 |  |  |  |  | 0 | SYSGEN | N
PL-00007134 | Creelman - 179 | Y | 1 | SK PS 00126434 | 2021-12-22 |  | 04-07-009-10W2 | 03-07-009-10W2 | Well | Pipeline Segment Connection Below Ground | Flowline | CRLM 04-07 to 03-07-009-10W2 Test PL | SATURN OIL & GAS INC. | Cancelled - Duplicate Licences | Oil Well Effluent |  | Fibreglass | 0.4 | 0.4 | 115.2 | 2.9 | 1 | CEN |  |  |  |  | 4960 |  |  |  |  | 0 | SYSGEN | N
PL-00007075 | Creelman - 120 | Y | 1 | SK PS 00126375 | 2021-12-22 |  | 13-23-008-11W2 | 04-25-008-11W2 | Well | Well | Flowline | CRLM 13-23 to 04-25-008-11W2 Group PL | SATURN OIL & GAS INC. | Cancelled - Duplicate Licences | Oil Well Effluent |  | Fibreglass | 1.556 | 1.556 | 145.8 | 3.9 | 1 | CEN |  |  |  |  | 4960 |  |  |  |  | 0 | SYSGEN | N
PL-00007173 | Creelman - 218 | Y | 1 | SK PS 00126473 | 2021-12-22 |  | 01-14-009-10W2 | 01-14-009-10W2 | Well | Pipeline Segment Connection Below Ground | Flowline | CRLM 4A1-14 to 4B1-14-009-10W2 Group PL | SATURN OIL & GAS INC. | Cancelled - Duplicate Licences | Oil Well Effluent |  | Fibreglass | 0.161 | 0.161 | 105.8 | 3.2 | 1 | STAR |  |  |  |  | 4960 |  |  |  |  | 0 | SYSGEN | N
PL-00007090 | Creelman - 135 | Y | 1 | SK PS 00126390 | 2021-12-22 |  | 02-05-009-10W2 | 01-05-009-10W2 | Well | Pipeline Segment Connection Below Ground | Flowline | CRLM 1B2-05 to 1A2-05-009-10W2 Test PL | SATURN OIL & GAS INC. | Cancelled - Duplicate Licences | Oil Well Effluent |  | Fibreglass | 0.256 | 0.256 | 81.2 | 2.5 | 1 | STAR |  |  |  |  | 4960 |  |  |  |  | 0 | SYSGEN | N
PL-00007065 | L-CO-9 | Y | 1 | SK PS 00126362 | 2021-12-22 | C0056 | 13-14-006-11W2 | 07-22-006-11W2 | Pipeline Segment Connection Above Ground | Pipeline Segment Connection Above Ground | Flowline |  | CARDINAL ENERGY LTD. | Operating | Miscellaneous Gases | Carbon Dioxide - Gas | Steel | 1.402 | 1.402 | 88.9 | 7.6 |  | Z245.1 | 359 | II |  |  | 16600 |  |  |  | Extruded Poly | 20 | SHAPEFILE | N
PL-00007079 | Creelman - 124 | Y | 1 | SK PS 00126379 | 2021-12-22 |  | 14-25-008-11W2 | 13-30-008-10W2 | Well | Pipeline Segment Connection Below Ground | Flowline | CRLM 14-25 to 13-30-008-11W2 Group PL | SATURN OIL & GAS INC. | Operating | Oil Well Effluent |  | Fibreglass | 1.147 | 1.147 | 145.8 | 3.9 | 1 | CEN |  |  |  |  | 4960 |  |  |  |  | 0 | SYSGEN | N
PL-00007078 | Creelman - 123 | Y | 1 | SK PS 00126378 | 2021-12-22 |  | 13-25-008-11W2 | 14-25-008-11W2 | Well | Pipeline Segment Connection Above Ground | Flowline | CRLM 13-25 to 14-25-008-11W2 Test PL | SATURN OIL & GAS INC. | Operating | Oil Well Effluent |  | Fibreglass | 0.56 | 0.56 | 115.2 | 2.9 | 1 | CEN |  |  |  |  | 4960 |  |  |  |  | 0 | SYSGEN | N
PL-00007185 | Creelman - 230 | Y | 1 | SK PS 00126485 | 2021-12-22 |  | 08-21-009-10W2 | 08-21-009-10W2 | Well | Well | Flowline | CRLM 3A8-21 to 3D8-21-009-10W2 Test PL | SATURN OIL & GAS INC. | Operating | Oil Well Effluent |  | Fibreglass | 0.195 | 0.195 | 88.9 | 2.9 | 1 | CEN |  |  |  |  | 4960 |  |  |  |  | 0 | SYSGEN | N
PL-00007071 | Creelman - 116 | Y | 1 | SK PS 00126371 | 2021-12-22 |  | 13-30-008-10W2 | 13-30-008-10W2 | Well | Oil Satellite | Flowline | CRLM 4C13-30 to 13-30-008-10W2 Test PL | SATURN OIL & GAS INC. | Cancelled - Duplicate Licences | Oil Well Effluent |  | Fibreglass | 0.146 | 0.146 | 115.2 | 2.9 | 1 | CEN |  |  |  |  | 4960 |  |  |  |  | 0 | SYSGEN | N
PL-00007126 | Creelman - 171 | Y | 1 | SK PS 00126426 | 2021-12-22 |  | 04-09-009-10W2 | 04-09-009-10W2 | Well | Pipeline Segment Connection Below Ground | Flowline | CRLM 2A4-09 to 2B4-09-009-10W2 Test PL | SATURN OIL & GAS INC. | Operating | Oil Well Effluent |  | Fibreglass | 0.182 | 0.182 | 81.2 | 2.5 | 1 | STAR |  |  |  |  | 4960 |  |  |  |  | 0 | SYSGEN | N
PL-00007180 | Creelman - 225 | Y | 1 | SK PS 00126480 | 2021-12-22 |  | 16-14-009-10W2 | 09-14-009-10W2 | Well | Pipeline Segment Connection Below Ground | Flowline | CRLM 16-14 to 09-14-009-10W2 Test PL | SATURN OIL & GAS INC. | Cancelled - Duplicate Licences | Oil Well Effluent |  | Fibreglass | 0.429 | 0.429 | 115.2 | 2.9 | 1 | CEN |  |  |  |  | 4960 |  |  |  |  | 0 | SYSGEN | N
PL-00007179 | Creelman - 224 | Y | 1 | SK PS 00126479 | 2021-12-22 |  | 16-14-009-10W2 | 09-14-009-10W2 | Well | Pipeline Segment Connection Below Ground | Flowline | CRLM 16-14 to 09-14-009-10W2 Group PL | SATURN OIL & GAS INC. | Cancelled - Duplicate Licences | Oil Well Effluent |  | Fibreglass | 0.429 | 0.429 | 105.8 | 3.2 | 1 | STAR |  |  |  |  | 4960 |  |  |  |  | 0 | SYSGEN | N
PL-00007197 | L-CO-14 | Y | 3 | SK PS 00126501 | 2021-12-22 | C0035 | 11-07-006-10W2 | 07-07-006-10W2 | Pipeline Segment Connection Above Ground | Pipeline Segment Connection Above Ground | Flowline |  | CARDINAL ENERGY LTD. | Operating | Miscellaneous Gases | Carbon Dioxide - Gas | Steel | 0.469 | 0.469 | 88.9 | 4.8 |  | Z245.1 | 359 | II |  |  | 16600 |  |  | Uncoated | Extruded Poly | 20 | SHAPEFILE | N
PL-00007122 | Creelman - 167 | Y | 1 | SK PS 00126422 | 2021-12-22 |  | 02-09-009-10W2 | 03-09-009-10W2 | Well | Pipeline Segment Connection Below Ground | Flowline | CRLM 02-09 to 03-09-009-10W2 Test PL | SATURN OIL & GAS INC. | Cancelled - Duplicate Licences | Oil Well Effluent |  | Fibreglass | 0.337 | 0.337 | 81.2 | 2.5 | 1 | STAR |  |  |  |  | 4960 |  |  |  |  | 0 | SYSGEN | N
PL-00007176 | Creelman - 221 | Y | 1 | SK PS 00126476 | 2021-12-22 |  | 08-14-009-10W2 | 01-14-009-10W2 | Well | Pipeline Segment Connection Below Ground | Flowline | CRLM 08-14 to 4A1-14-009-10W2 Test PL | SATURN OIL & GAS INC. | Cancelled - Duplicate Licences | Oil Well Effluent |  | Fibreglass | 0.545 | 0.545 | 81.2 | 2.5 | 1 | STAR |  |  |  |  | 4960 |  |  |  |  | 0 | SYSGEN | N
PL-00007112 | Creelman - 157 | Y | 1 | SK PS 00126412 | 2021-12-22 |  | 15-28-008-10W2 | 02-33-008-10W2 | Well | Oil Satellite | Flowline | CRLM 15-28 to 02-33-008-10W2 Test PL | SATURN OIL & GAS INC. | Cancelled - Duplicate Licences | Oil Well Effluent |  | Fibreglass | 0.26 | 0.26 | 81.2 | 2.5 | 1 | STAR |  |  |  |  | 4960 |  |  |  |  | 0 | SYSGEN | N
PL-00007125 | Creelman - 170 | Y | 1 | SK PS 00126425 | 2021-12-22 |  | 04-09-009-10W2 | 04-09-009-10W2 | Well | Pipeline Segment Connection Below Ground | Flowline | CRLM 2A4-09 to 2B4-09-009-10W2 Group PL | SATURN OIL & GAS INC. | Operating | Oil Well Effluent |  | Fibreglass | 0.182 | 0.182 | 105.8 | 3.2 | 1 | STAR |  |  |  |  | 4960 |  |  |  |  | 0 | SYSGEN | N
PL-00007154 | Creelman - 199 | Y | 1 | SK PS 00126454 | 2021-12-22 |  | 01-16-009-10W2 | 01-16-009-10W2 | Well | Pipeline Segment Connection Below Ground | Flowline | CRLM 2B1-16 to 02-16-009-10W2 Test PL | SATURN OIL & GAS INC. | Cancelled - Duplicate Licences | Oil Well Effluent |  | Fibreglass | 0.125 | 0.125 | 81.2 | 2.5 | 1 | STAR |  |  |  |  | 4960 |  |  |  |  | 0 | SYSGEN | N
PL-00007182 | Creelman - 227 | Y | 1 | SK PS 00126482 | 2021-12-22 |  | 01-14-009-10W2 | 01-14-009-10W2 | Well | Pipeline Segment Connection Below Ground | Flowline | CRLM 4B1-14 to 02-14-009-10W2 Test PL | SATURN OIL & GAS INC. | Cancelled - Duplicate Licences | Oil Well Effluent |  | Fibreglass | 0.22 | 0.22 | 115.2 | 2.9 | 1 | CEN |  |  |  |  | 4960 |  |  |  |  | 0 | SYSGEN | N
PL-00007197 | L-CO-14 | Y | 4 | SK PS 00126502 | 2021-12-22 | C0066 | 13-08-006-10W2 | 02-18-006-10W2 | Pipeline Segment Connection Above Ground | Pipeline Segment Connection Above Ground | Flowline |  | CARDINAL ENERGY LTD. | Operating | Miscellaneous Gases | Carbon Dioxide - Gas | Steel | 0.782 | 0.782 | 60.3 | 3.2 |  | Z245.1 | 359 | II |  |  | 16600 |  |  | Uncoated | Extruded Poly | 20 | SHAPEFILE | N
PL-00007115 | Creelman - 160 | Y | 1 | SK PS 00126415 | 2021-12-22 |  | 01-10-009-10W2 | 03-10-009-10W2 | Well | Pipeline Segment Connection Below Ground | Flowline | CRLM 02-10 to 03-10-009-10W2 Group PL | SATURN OIL & GAS INC. | Cancelled - Duplicate Licences | Oil Well Effluent |  | Fibreglass | 0.539 | 0.539 | 105.8 | 3.2 | 1 | STAR |  |  |  |  | 4960 |  |  |  |  | 0 | SYSGEN | N
PL-00007132 | Creelman - 177 | Y | 1 | SK PS 00126432 | 2021-12-22 |  | 03-07-009-10W2 | 01-07-009-10W2 | Well | Pipeline Segment Connection Below Ground | Flowline | CRLM 03-07 to 02-07-009-10W2 Test PL | SATURN OIL & GAS INC. | Cancelled - Duplicate Licences | Oil Well Effluent |  | Fibreglass | 0.669 | 0.669 | 115.2 | 2.9 | 1 | CEN |  |  |  |  | 4960 |  |  |  |  | 0 | SYSGEN | N
PL-00007114 | Creelman - 159 | Y | 1 | SK PS 00126414 | 2021-12-22 |  | 01-03-009-10W2 | 01-03-009-10W2 | Well | Pipeline Segment Connection Below Ground | Flowline | CRLM 01-03 to 02-03-009-10W2 Test PL | SATURN OIL & GAS INC. | Cancelled - Duplicate Licences | Oil Well Effluent |  | Fibreglass | 0.457 | 0.457 | 81.2 | 2.5 | 1 | STAR |  |  |  |  | 4960 |  |  |  |  | 0 | SYSGEN | N
PL-00007136 | Creelman - 181 | Y | 1 | SK PS 00126436 | 2021-12-22 |  | 04-14-009-10W2 | 03-15-009-10W2 | Well | Pipeline Segment Connection Below Ground | Flowline | CRLM 04-14 to 03-15-009-10W2 Test PL | SATURN OIL & GAS INC. | Cancelled - Duplicate Licences | Oil Well Effluent |  | Fibreglass | 1.187 | 1.187 | 81.2 | 2.5 | 1 | STAR |  |  |  |  | 4960 |  |  |  |  | 0 | SYSGEN | N
PL-00007062 | ER2021-29 | N | 2 | SK PS 00126355 | 2021-12-22 |  | 02-25-025-15W3 | 03-25-025-15W3 | Well | Single Well Battery | Flowline | Elrose 02-25 to 03-25-025-15W3 | WHITECAP RESOURCES INC. | Operating | Oil Well Effluent |  | Composite | 0.315 | 0.315 | 97 | 10 | 1 | FPLP | 301 |  | 5170 | 5170 | 4960 | 0 | 1.5 | High Density Polyethylene (HDPE) | Extruded Poly | 0 | SHAPEFILE | N
PL-00007186 | Creelman - 231 | Y | 1 | SK PS 00126486 | 2021-12-22 |  | 09-21-009-10W2 | 08-21-009-10W2 | Well | Pipeline Segment Connection Below Ground | Flowline | CRLM 09-21 to 3D8-21-009-10W2 Group PL | SATURN OIL & GAS INC. | Cancelled - Duplicate Licences | Oil Well Effluent |  | Fibreglass | 0.265 | 0.265 | 145.8 | 3.9 | 1 | CEN |  |  |  |  | 4960 |  |  |  |  | 0 | SYSGEN | N
PL-00007194 | L-CO-11 | Y | 1 | SK PS 00126494 | 2021-12-22 | C0046 | 07-06-006-10W2 | 13-32-005-10W2 | Pipeline Segment Connection Above Ground | Pipeline Segment Connection Above Ground | Flowline |  | CARDINAL ENERGY LTD. | Operating | Miscellaneous Gases | Carbon Dioxide - Gas | Steel | 1.458 | 1.458 | 168.3 | 8.7 |  | Z245.1 | 359 | II |  |  | 16600 |  |  | Uncoated | Extruded Poly | 20 | SHAPEFILE | N
PL-00007149 | Creelman - 194 | Y | 1 | SK PS 00126449 | 2021-12-22 |  | 04-15-009-10W2 | 01-16-009-10W2 | Well | Pipeline Segment Connection Below Ground | Flowline | CRLM 04-15 to 1A1-16-009-10W2 Group PL | SATURN OIL & GAS INC. | Cancelled - Duplicate Licences | Oil Well Effluent |  | Fibreglass | 0.242 | 0.242 | 105.8 | 3.2 | 1 | STAR |  |  |  |  | 4960 |  |  |  |  | 0 | SYSGEN | N
PL-00007116 | Creelman - 161 | Y | 1 | SK PS 00126416 | 2021-12-22 |  | 01-10-009-10W2 | 03-10-009-10W2 | Well | Pipeline Segment Connection Below Ground | Flowline | CRLM 02-10 to 03-10-009-10W2 Test PL | SATURN OIL & GAS INC. | Cancelled - Duplicate Licences | Oil Well Effluent |  | Fibreglass | 0.539 | 0.539 | 81.2 | 2.5 | 1 | STAR |  |  |  |  | 4960 |  |  |  |  | 0 | SYSGEN | N
PL-00007095 | Creelman - 140 | Y | 1 | SK PS 00126395 | 2021-12-22 |  | 08-03-009-10W2 | 01-03-009-10W2 | Well | Pipeline Segment Connection Below Ground | Flowline | CRLM 1D8-03 to 01-03-009-10W2 Group PL | SATURN OIL & GAS INC. | Operating | Oil Well Effluent |  | Fibreglass | 0.27 | 0.27 | 105.8 | 3.2 | 1 | STAR |  |  |  |  | 4960 |  |  |  |  | 0 | SYSGEN | N
PL-00007124 | Creelman - 169 | Y | 1 | SK PS 00126424 | 2021-12-22 |  | 03-10-009-10W2 | 04-10-009-10W2 | Well | Pipeline Segment Connection Below Ground | Flowline | CRLM 03-10 to 04-10-009-10W2 Test PL | SATURN OIL & GAS INC. | Cancelled - Duplicate Licences | Oil Well Effluent |  | Fibreglass | 0.518 | 0.518 | 81.2 | 2.5 | 1 | STAR |  |  |  |  | 4960 |  |  |  |  | 0 | SYSGEN | N
PL-00007110 | Creelman - 155 | Y | 1 | SK PS 00126410 | 2021-12-22 |  | 03-05-009-10W2 | 02-05-009-10W2 | Well | Pipeline Segment Connection Below Ground | Flowline | CRLM 03-05 to 1B2-05-009-10W2 Test PL | SATURN OIL & GAS INC. | Cancelled - Duplicate Licences | Oil Well Effluent |  | Fibreglass | 0.507 | 0.507 | 81.2 | 2.5 | 1 | STAR |  |  |  |  | 4960 |  |  |  |  | 0 | SYSGEN | N
PL-00007074 | Creelman - 119 | Y | 1 | SK PS 00126374 | 2021-12-22 |  | 04-25-008-11W2 | 13-25-008-11W2 | Well | Pipeline Segment Connection Below Ground | Flowline | CRLM 4B4-25 to 13-25-008-11W2 Test PL | SATURN OIL & GAS INC. | Cancelled - Duplicate Licences | Oil Well Effluent |  | Fibreglass | 1.417 | 1.417 | 115.2 | 2.9 | 1 | CEN |  |  |  |  | 4960 |  |  |  |  | 0 | SYSGEN | N
PL-00007105 | Creelman - 150 | Y | 1 | SK PS 00126405 | 2021-12-22 |  | 03-04-009-10W2 | 04-04-009-10W2 | Well | Oil Satellite | Flowline | CRLM 2B3-04 to 04-04-009-10W2 Group PL | SATURN OIL & GAS INC. | Cancelled - Duplicate Licences | Oil Well Effluent |  | Fibreglass | 0.242 | 0.242 | 105.8 | 3.2 | 1 | STAR |  |  |  |  | 4960 |  |  |  |  | 0 | SYSGEN | N
PL-00007058 | L-CO-2 | Y | 2 | SK PS 00126346 | 2021-12-22 | C0062 | 13-14-006-11W2 | 13-14-006-11W2 | Pipeline Segment Connection Above Ground | Pipeline Segment Connection Above Ground | Flowline |  | CARDINAL ENERGY LTD. | Operating | Miscellaneous Gases | Carbon Dioxide - Gas | Steel | 0.163 | 0.23 | 60.3 | 3.2 |  | Z245.1 | 359 | II |  |  | 16600 |  |  | Uncoated | Extruded Poly | 20 | SYSGEN | N
PL-00007097 | Creelman - 142 | Y | 1 | SK PS 00126397 | 2021-12-22 |  | 03-03-009-10W2 | 04-03-009-10W2 | Well | Pipeline Segment Connection Below Ground | Flowline | CRLM 03-03 to 1A4-03-009-10W2 Group PL | SATURN OIL & GAS INC. | Cancelled - Duplicate Licences | Oil Well Effluent |  | Fibreglass | 0.307 | 0.307 | 105.8 | 3.2 | 1 | STAR |  |  |  |  | 4960 |  |  |  |  | 0 | SYSGEN | N
PL-00007060 | L-CO-4 | Y | 1 | SK PS 00126349 | 2021-12-22 | C0007 | 04-14-006-11W2 | 13-11-006-11W2 | Pipeline Segment Connection Above Ground | Pipeline Segment Connection Above Ground | Flowline |  | CARDINAL ENERGY LTD. | Operating | Miscellaneous Gases | Carbon Dioxide - Gas | Steel | 0.618 | 0.618 | 168.3 | 8.7 |  | Z245.1 | 359 | II |  |  | 16600 |  |  | Uncoated | Extruded Poly | 20 | SHAPEFILE | N
PL-00007065 | L-CO-9 | Y | 2 | SK PS 00126363 | 2021-12-22 | C0060 | 07-22-006-11W2 | 14-22-006-11W2 | Pipeline Segment Connection Above Ground | Pipeline Segment Connection Above Ground | Flowline |  | CARDINAL ENERGY LTD. | Operating | Miscellaneous Gases | Carbon Dioxide - Gas | Steel | 0.686 | 1.1 | 60.3 | 3.2 |  | Z245.1 | 359 | II |  |  | 16600 |  |  |  | Extruded Poly | 20 | SYSGEN | N
PL-00007188 | Creelman - 233 | Y | 1 | SK PS 00126488 | 2021-12-22 |  | 03-21-009-10W2 | 04-21-009-10W2 | Well | Pipeline Segment Connection Below Ground | Flowline | CRLM 03-21 to 2B4-21-009-10W2 Group PL | SATURN OIL & GAS INC. | Operating | Oil Well Effluent |  | Fibreglass | 0.366 | 0.393 | 114 | 3.2 | 1 | STAR |  |  |  |  | 4960 |  |  |  |  | 0 | SYSGEN | N
PL-00007066 | ER2022-03 | N | 1 | SK PS 00126365 | 2021-12-22 |  | 14-28-024-14W3 | 13-28-024-14W3 | Well | Single Well Battery | Flowline | Elrose 14-28 to 13-28-024-14W3 | WHITECAP RESOURCES INC. | Operating | Oil Well Effluent |  | Composite | 0.29 | 0.29 | 97 | 10 | 1 | FPLP | 301 |  | 5170 | 5170 | 4960 | 0 | 1.5 | High Density Polyethylene (HDPE) | Extruded Poly | 0 | SHAPEFILE | N
PL-00007098 | Creelman - 143 | Y | 1 | SK PS 00126398 | 2021-12-22 |  | 03-03-009-10W2 | 04-03-009-10W2 | Well | Pipeline Segment Connection Below Ground | Flowline | CRLM 03-03 to 1A4-03-009-10W2 Group PL | SATURN OIL & GAS INC. | Cancelled - Duplicate Licences | Oil Well Effluent |  | Fibreglass | 0.307 | 0.307 | 81.2 | 2.5 | 1 | STAR |  |  |  |  | 4960 |  |  |  |  | 0 | SYSGEN | N
PL-00007108 | Creelman - 153 | Y | 1 | SK PS 00126408 | 2021-12-22 |  | 04-05-009-10W2 | 03-05-009-10W2 | Well | Pipeline Segment Connection Below Ground | Flowline | CRLM 04-05 to 03-05-009-10W2 Test PL | SATURN OIL & GAS INC. | Cancelled - Duplicate Licences | Oil Well Effluent |  | Fibreglass | 0.299 | 0.299 | 81.2 | 2.5 | 1 | STAR |  |  |  |  | 4960 |  |  |  |  | 0 | SYSGEN | N
PL-00007089 | Creelman - 134 | Y | 1 | SK PS 00126389 | 2021-12-22 |  | 02-05-009-10W2 | 01-05-009-10W2 | Well | Pipeline Segment Connection Below Ground | Flowline | CRLM 1B2-05 to 1A2-05-009-10W2 Group PL | SATURN OIL & GAS INC. | Cancelled - Duplicate Licences | Oil Well Effluent |  | Fibreglass | 0.256 | 0.256 | 105.8 | 3.2 | 1 | STAR |  |  |  |  | 4960 |  |  |  |  | 0 | SYSGEN | N
PL-00007099 | Creelman - 144 | Y | 1 | SK PS 00126399 | 2021-12-22 |  | 01-04-009-10W2 | 02-04-009-10W2 | Well | Pipeline Segment Connection Below Ground | Flowline | CRLM 01-04 to 02-04-009-10W2 Group PL | SATURN OIL & GAS INC. | Cancelled - Duplicate Licences | Oil Well Effluent |  | Fibreglass | 0.348 | 0.348 | 105.8 | 3.2 | 1 | STAR |  |  |  |  | 4960 |  |  |  |  | 0 | SYSGEN | N
PL-00007144 | Creelman - 189 | Y | 1 | SK PS 00126444 | 2021-12-22 |  | 01-16-009-10W2 | 03-16-009-10W2 | Well | Oil Satellite | Flowline | CRLM 02-16 to 03-16-009-10W2 Test PL | SATURN OIL & GAS INC. | Cancelled - Duplicate Licences | Oil Well Effluent |  | Fibreglass | 0.583 | 0.583 | 81.2 | 2.5 | 1 | STAR |  |  |  |  | 4960 |  |  |  |  | 0 | SYSGEN | N
PL-00007145 | Creelman - 190 | Y | 1 | SK PS 00126445 | 2021-12-22 |  | 02-17-009-10W2 | 01-17-009-10W2 | Well | Pipeline Segment Connection Below Ground | Flowline | CRLM 1A2-17 to 01-17-009-10W2 Group PL | SATURN OIL & GAS INC. | Cancelled - Duplicate Licences | Oil Well Effluent |  | Fibreglass | 0.225 | 0.225 | 105.8 | 3.2 | 1 | STAR |  |  |  |  | 4960 |  |  |  |  | 0 | SYSGEN | N
PL-00007156 | Creelman - 201 | Y | 1 | SK PS 00126456 | 2021-12-22 |  | 02-17-009-10W2 | 02-17-009-10W2 | Well | Oil Satellite | Flowline | CRLM 2B2-17 to 2A2-17-009-10W2 Test PL | SATURN OIL & GAS INC. | Cancelled - Duplicate Licences | Oil Well Effluent |  | Fibreglass | 0.152 | 0.152 | 81.2 | 2.5 | 1 | STAR |  |  |  |  | 4960 |  |  |  |  | 0 | SYSGEN | N
PL-00007083 | Creelman - 128 | Y | 1 | SK PS 00126383 | 2021-12-22 |  | 01-05-009-10W2 | 04-04-009-10W2 | Well | Oil Satellite | Flowline | CRLM 1A2-05 to 04-04-009-10W2 Group PL | SATURN OIL & GAS INC. | Cancelled - Duplicate Licences | Oil Well Effluent |  | Fibreglass | 0.661 | 0.661 | 105.8 | 3.2 | 1 | STAR |  |  |  |  | 4960 |  |  |  |  | 0 | SYSGEN | N
PL-00007087 | Creelman - 132 | Y | 1 | SK PS 00126387 | 2021-12-22 |  | 03-33-008-10W2 | 04-04-009-10W2 | Well | Oil Satellite | Flowline | CRLM 04-33-008-10W2 to 04-04-009-10W2 Group PL | SATURN OIL & GAS INC. | Cancelled - Duplicate Licences | Oil Well Effluent |  | Fibreglass | 1.777 | 1.777 | 105.8 | 3.2 | 1 | STAR |  |  |  |  | 4960 |  |  |  |  | 0 | SYSGEN | N
PL-00007130 | Creelman - 175 | Y | 1 | SK PS 00126430 | 2021-12-22 |  | 01-07-009-10W2 | 04-09-009-10W2 | Well | Oil Satellite | Flowline | CRLM 02-07 to 04-09-009-10W2 Test PL | SATURN OIL & GAS INC. | Cancelled - Duplicate Licences | Oil Well Effluent |  | Fibreglass | 2.156 | 2.156 | 115.2 | 2.9 | 1 | CEN |  |  |  |  | 4960 |  |  |  |  | 0 | SYSGEN | N
PL-00007160 | Creelman - 205 | Y | 1 | SK PS 00126460 | 2021-12-22 |  | 03-14-009-10W2 | 04-14-009-10W2 | Well | Pipeline Segment Connection Below Ground | Flowline | CRLM 03-14 to 04-14-009-10W2 Test PL | SATURN OIL & GAS INC. | Cancelled - Duplicate Licences | Oil Well Effluent |  | Fibreglass | 0.478 | 0.478 | 81.2 | 2.5 | 1 | STAR |  |  |  |  | 4960 |  |  |  |  | 0 | SYSGEN | N
PL-00007195 | L-CO-12 | Y | 1 | SK PS 00126495 | 2021-12-22 | C0048 | 07-06-006-10W2 | 13-05-006-10W2 | Pipeline Segment Connection Above Ground | Pipeline Segment Connection Above Ground | Flowline |  | CARDINAL ENERGY LTD. | Operating | Miscellaneous Gases | Carbon Dioxide - Gas | Steel | 1.452 | 1.452 | 168.3 | 8.7 |  | Z245.1 | 359 | II |  |  | 16600 |  |  | Uncoated | Extruded Poly | 20 | SHAPEFILE | N
PL-00007146 | Creelman - 191 | Y | 1 | SK PS 00126446 | 2021-12-22 |  | 02-17-009-10W2 | 01-17-009-10W2 | Well | Pipeline Segment Connection Below Ground | Flowline | CRLM 1A2-17 to 01-17-009-10W2 Test PL | SATURN OIL & GAS INC. | Cancelled - Duplicate Licences | Oil Well Effluent |  | Fibreglass | 0.225 | 0.225 | 81.2 | 2.5 | 1 | STAR |  |  |  |  | 4960 |  |  |  |  | 0 | SYSGEN | N
PL-00007200 | 153868-1 | N | 1 | SK PS 00126505 | 2021-12-22 | 153868-1 | 12-06-006-12W2 | 12-06-006-12W2 | Well | Pipeline Segment Connection Below Ground | Flowline | Weyburn Unit GI#680 21/12-6-6-12 tie-in | WHITECAP RESOURCES INC. | Operating | Oil Well Effluent |  | Fibreglass | 0.084 | 0.084 | 81.2 | 2.5 | 1 | STAR | 1000 |  | 4960.8 | 4960.8 | 4880 | 61 | 1.5 | Other | Other | 12.5 | SHAPEFILE | N
PL-00007197 | L-CO-14 | Y | 1 | SK PS 00126499 | 2021-12-22 | C0028 | 11-07-006-10W2 | 13-07-006-10W2 | Pipeline Segment Connection Above Ground | Pipeline Segment Connection Above Ground | Flowline |  | CARDINAL ENERGY LTD. | Operating | Miscellaneous Gases | Carbon Dioxide - Gas | Steel | 0.784 | 0.784 | 88.9 | 4 |  | Z245.1 | 359 | II |  |  | 16600 |  |  | Uncoated | Extruded Poly | 20 | SHAPEFILE | N
PL-00007178 | Creelman - 223 | Y | 1 | SK PS 00126478 | 2021-12-22 |  | 09-14-009-10W2 | 08-14-009-10W2 | Well | Pipeline Segment Connection Below Ground | Flowline | CRLM 09-14 to 08-14-009-10W2 Test PL | SATURN OIL & GAS INC. | Cancelled - Duplicate Licences | Oil Well Effluent |  | Fibreglass | 0.375 | 0.375 | 81.2 | 2.5 | 1 | STAR |  |  |  |  | 4960 |  |  |  |  | 0 | SYSGEN | N
PL-00007177 | Creelman - 222 | Y | 1 | SK PS 00126477 | 2021-12-22 |  | 09-14-009-10W2 | 08-14-009-10W2 | Well | Pipeline Segment Connection Below Ground | Flowline | CRLM 09-14 to 08-14-009-10W2 Group PL | SATURN OIL & GAS INC. | Cancelled - Duplicate Licences | Oil Well Effluent |  | Fibreglass | 0.375 | 0.375 | 105.8 | 3.2 | 1 | STAR |  |  |  |  | 4960 |  |  |  |  | 0 | SYSGEN | N
PL-00007091 | Creelman - 136 | Y | 1 | SK PS 00126391 | 2021-12-22 |  | 04-02-009-10W2 | 01-03-009-10W2 | Well | Pipeline Segment Connection Below Ground | Flowline | CRLM 1B4-02 to 02-03-009-10W2 Group PL | SATURN OIL & GAS INC. | Cancelled - Duplicate Licences | Oil Well Effluent |  | Fibreglass | 0.541 | 0.541 | 105.8 | 3.2 | 1 | STAR |  |  |  |  | 4960 |  |  |  |  | 0 | SYSGEN | N
PL-00007166 | Creelman - 211 | Y | 1 | SK PS 00126466 | 2021-12-22 |  | 15-11-009-10W2 | 03-14-009-10W2 | Well | Oil Satellite | Flowline | CRLM 15-11 to 03-14-009-10W2 Test PL | SATURN OIL & GAS INC. | Cancelled - Duplicate Licences | Oil Well Effluent |  | Fibreglass | 0.362 | 0.362 | 81.2 | 2.5 | 1 | STAR |  |  |  |  | 4960 |  |  |  |  | 0 | SYSGEN | N
PL-00007061 | L-CO-5 | Y | 2 | SK PS 00126353 | 2021-12-22 | C0072 | 13-02-006-11W2 | 05-02-006-11W2 | Pipeline Segment Connection Above Ground | Pipeline Segment Connection Above Ground | Flowline |  | CARDINAL ENERGY LTD. | Operating | Miscellaneous Gases | Carbon Dioxide - Gas | Steel | 0.724 | 0.87 | 60.3 | 3.2 |  | Z245.1 | 359 | II |  |  | 16600 |  |  | Uncoated | Extruded Poly | 20 | SYSGEN | N
PL-00007151 | Creelman - 196 | Y | 1 | SK PS 00126451 | 2021-12-22 |  | 02-17-009-10W2 | 02-17-009-10W2 | Well | Pipeline Segment Connection Below Ground | Flowline | CRLM 2A2-17 to 1A2-17-009-10W2 Group PL | SATURN OIL & GAS INC. | Cancelled - Duplicate Licences | Oil Well Effluent |  | Fibreglass | 0.15 | 0.15 | 105.8 | 3.2 | 1 | STAR |  |  |  |  | 4960 |  |  |  |  | 0 | SYSGEN | N
PL-00007100 | Creelman - 145 | Y | 1 | SK PS 00126400 | 2021-12-22 |  | 01-04-009-10W2 | 02-04-009-10W2 | Well | Pipeline Segment Connection Below Ground | Flowline | CRLM 01-04 to 02-04-009-10W2 Test PL | SATURN OIL & GAS INC. | Cancelled - Duplicate Licences | Oil Well Effluent |  | Fibreglass | 0.348 | 0.348 | 81.2 | 2.5 | 1 | STAR |  |  |  |  | 4960 |  |  |  |  | 0 | SYSGEN | N
PL-00007102 | Creelman - 147 | Y | 1 | SK PS 00126402 | 2021-12-22 |  | 02-33-008-10W2 | 03-33-008-10W2 | Well | Pipeline Segment Connection Below Ground | Flowline | CRLM 02-33 to 04-33-008-10W2 Test PL | SATURN OIL & GAS INC. | Cancelled - Duplicate Licences | Oil Well Effluent |  | Fibreglass | 0.479 | 0.479 | 81.2 | 2.5 | 1 | STAR |  |  |  |  | 4960 |  |  |  |  | 0 | SYSGEN | N
PL-00007081 | Creelman - 126 | Y | 1 | SK PS 00126381 | 2021-12-22 |  | 02-03-009-10W2 | 03-03-009-10W2 | Well | Pipeline Segment Connection Below Ground | Flowline | CRLM 02-03 to 03-03-009-10W2 Group PL | SATURN OIL & GAS INC. | Cancelled - Duplicate Licences | Oil Well Effluent |  | Fibreglass | 0.575 | 0.575 | 105.8 | 3.2 | 1 | STAR |  |  |  |  | 4960 |  |  |  |  | 0 | SYSGEN | N
PL-00007063 | L-CO-6 | Y | 1 | SK PS 00126357 | 2021-12-22 | C0037 | 07-10-006-11W2 | 03-10-006-11W2 | Pipeline Segment Connection Above Ground | Pipeline Segment Connection Above Ground | Flowline |  | CARDINAL ENERGY LTD. | Operating | Miscellaneous Gases | Carbon Dioxide - Gas | Steel | 0.655 | 0.655 | 88.9 | 4.8 |  | Z245.1 | 359 | II |  |  | 16600 |  |  |  | Extruded Poly | 20 | SHAPEFILE | N
PL-00007064 | L-CO-7 | Y | 3 | SK PS 00126361 | 2021-12-22 | C0044 | 07-09-006-11W2 | 07-09-006-11W2 | Pipeline Segment Connection Above Ground | Well | Flowline |  | CARDINAL ENERGY LTD. | Operating | Miscellaneous Gases | Carbon Dioxide - Gas | Steel | 0.094 | 0.9 | 60.3 | 3.2 |  | Z245.1 | 359 | II |  |  | 16600 |  |  |  | Extruded Poly | 20 | SYSGEN | N
PL-00007165 | Creelman - 210 | Y | 1 | SK PS 00126465 | 2021-12-22 |  | 15-11-009-10W2 | 03-14-009-10W2 | Well | Oil Satellite | Flowline | CRLM 15-11 to 03-14-009-10W2 Group PL | SATURN OIL & GAS INC. | Cancelled - Duplicate Licences | Oil Well Effluent |  | Fibreglass | 0.362 | 0.362 | 105.8 | 3.2 | 1 | STAR |  |  |  |  | 4960 |  |  |  |  | 0 | SYSGEN | N
PL-00007104 | Creelman - 149 | Y | 1 | SK PS 00126404 | 2021-12-22 |  | 02-04-009-10W2 | 03-04-009-10W2 | Well | Pipeline Segment Connection Below Ground | Flowline | CRLM 02-04 to 2B3-04-009-10W2 Test PL | SATURN OIL & GAS INC. | Cancelled - Duplicate Licences | Oil Well Effluent |  | Fibreglass | 0.462 | 0.462 | 81.2 | 2.5 | 1 | STAR |  |  |  |  | 4960 |  |  |  |  | 0 | SYSGEN | N
PL-00007068 | Creelman - 113 | Y | 1 | SK PS 00126368 | 2021-12-22 |  | 01-35-008-10W2 | 01-35-008-10W2 | Well | Pipeline Segment Connection Below Ground | Flowline | CRLM 01-35 to 01-35-008-10W2 Group PL | SATURN OIL & GAS INC. | Cancelled - Duplicate Licences | Oil Well Effluent |  | Fibreglass | 0.072 | 0.072 | 53.6 | 2 | 1 | STAR |  |  |  |  | 4960 |  |  |  |  | 0 | SYSGEN | N
PL-00007111 | Creelman - 156 | Y | 1 | SK PS 00126411 | 2021-12-22 |  | 15-28-008-10W2 | 02-33-008-10W2 | Well | Oil Satellite | Flowline | CRLM 15-28 to 02-33-008-10W2 Group PL | SATURN OIL & GAS INC. | Cancelled - Duplicate Licences | Oil Well Effluent |  | Fibreglass | 0.26 | 0.26 | 105.8 | 3.2 | 1 | STAR |  |  |  |  | 4960 |  |  |  |  | 0 | SYSGEN | N
PL-00007082 | Creelman - 127 | Y | 1 | SK PS 00126382 | 2021-12-22 |  | 01-03-009-10W2 | 03-03-009-10W2 | Well | Pipeline Segment Connection Below Ground | Flowline | CRLM 02-03 to 03-03-009-10W2 Test PL | SATURN OIL & GAS INC. | Cancelled - Duplicate Licences | Oil Well Effluent |  | Fibreglass | 0.575 | 0.575 | 81.2 | 2.5 | 1 | STAR |  |  |  |  | 4960 |  |  |  |  | 0 | SYSGEN | N
PL-00007140 | Creelman - 185 | Y | 1 | SK PS 00126440 | 2021-12-22 |  | 15-07-009-10W2 | 01-18-009-10W2 | Well | Pipeline Segment Connection Below Ground | Flowline | CRLM 15-07 to 01-18-009-10W2 Test PL | SATURN OIL & GAS INC. | Cancelled - Duplicate Licences | Oil Well Effluent |  | Fibreglass | 0.641 | 0.641 | 115.2 | 2.9 | 1 | CEN |  |  |  |  | 4960 |  |  |  |  | 0 | SYSGEN | N
PL-00007121 | Creelman - 166 | Y | 1 | SK PS 00126421 | 2021-12-22 |  | 02-09-009-10W2 | 03-09-009-10W2 | Well | Pipeline Segment Connection Below Ground | Flowline | CRLM 02-09 to 03-09-009-10W2 Group PL | SATURN OIL & GAS INC. | Cancelled - Duplicate Licences | Oil Well Effluent |  | Fibreglass | 0.337 | 0.337 | 105.8 | 3.2 | 1 | STAR |  |  |  |  | 4960 |  |  |  |  | 0 | SYSGEN | N
PL-00007072 | Creelman - 117 | Y | 1 | SK PS 00126372 | 2021-12-22 |  | 04-25-008-11W2 | 04-25-008-11W2 | Well | Well | Flowline | CRLM 3A4-25 to 4B4-25-008-11W2 Test PL | SATURN OIL & GAS INC. | Cancelled - Duplicate Licences | Oil Well Effluent |  | Fibreglass | 0.03 | 0.03 | 115.2 | 2.9 | 1 | CEN |  |  |  |  | 4960 |  |  |  |  | 0 | SYSGEN | N
PL-00007076 | Creelman - 121 | Y | 1 | SK PS 00126376 | 2021-12-22 |  | 13-23-008-11W2 | 04-25-008-11W2 | Well | Well | Flowline | CRLM 13-23 to 04-25-008-11W2 Test PL | SATURN OIL & GAS INC. | Cancelled - Duplicate Licences | Oil Well Effluent |  | Fibreglass | 1.556 | 1.556 | 115.2 | 2.9 | 1 | CEN |  |  |  |  | 4960 |  |  |  |  | 0 | SYSGEN | N
PL-00007196 | L-CO-13 | Y | 2 | SK PS 00126498 | 2021-12-22 | C0026 | 07-12-006-11W2 | 07-12-006-11W2 | Pipeline Segment Connection Below Ground | Pipeline Segment Connection Above Ground | Flowline |  | CARDINAL ENERGY LTD. | Operating | Miscellaneous Gases | Carbon Dioxide - Gas | Steel | 0.012 | 0.012 | 60.3 | 3.2 |  | Z245.1 | 359 | II |  |  | 16600 |  |  | Uncoated | Extruded Poly | 20 | SHAPEFILE | N
PL-00007163 | Creelman - 208 | Y | 1 | SK PS 00126463 | 2021-12-22 |  | 01-14-009-10W2 | 15-11-009-10W2 | Well | Pipeline Segment Connection Below Ground | Flowline | CRLM 02-14 to 15-11-009-10W2 Group PL | SATURN OIL & GAS INC. | Cancelled - Duplicate Licences | Oil Well Effluent |  | Fibreglass | 0.344 | 0.344 | 105.8 | 3.2 | 1 | STAR |  |  |  |  | 4960 |  |  |  |  | 0 | SYSGEN | N
PL-00007096 | Creelman - 141 | Y | 1 | SK PS 00126396 | 2021-12-22 |  | 08-03-009-10W2 | 01-03-009-10W2 | Well | Pipeline Segment Connection Below Ground | Flowline | CRLM 1D8-03 to 01-03-009-10W2 Test PL | SATURN OIL & GAS INC. | Cancelled - Duplicate Licences | Oil Well Effluent |  | Fibreglass | 0.27 | 0.27 | 81.2 | 2.5 | 1 | STAR |  |  |  |  | 4960 |  |  |  |  | 0 | SYSGEN | N
PL-00007139 | Creelman - 184 | Y | 1 | SK PS 00126439 | 2021-12-22 |  | 15-07-009-10W2 | 01-18-009-10W2 | Well | Pipeline Segment Connection Below Ground | Flowline | CRLM 15-07 to 01-18-009-10W2 Group PL | SATURN OIL & GAS INC. | Cancelled - Duplicate Licences | Oil Well Effluent |  | Fibreglass | 0.641 | 0.641 | 145.8 | 3.9 | 1 | CEN |  |  |  |  | 4960 |  |  |  |  | 0 | SYSGEN | N
PL-00007184 | Creelman - 229 | Y | 1 | SK PS 00126484 | 2021-12-22 |  | 08-21-009-10W2 | 03-21-009-10W2 | Well | Pipeline Segment Connection Below Ground | Flowline | CRLM 3D8-21 to 03-21-009-10W2 Test PL | SATURN OIL & GAS INC. | Operating | Oil Well Effluent |  | Fibreglass | 1.225 | 1.225 | 115.2 | 2.9 | 1 | CEN |  |  |  |  | 4960 |  |  |  |  | 0 | SYSGEN | N
PL-00007094 | Creelman - 139 | Y | 1 | SK PS 00126394 | 2021-12-22 |  | 04-03-009-10W2 | 01-04-009-10W2 | Well | Pipeline Segment Connection Below Ground | Flowline | CRLM 1B4-03 to 01-04-009-10W2 Test PL | SATURN OIL & GAS INC. | Cancelled - Duplicate Licences | Oil Well Effluent |  | Fibreglass | 0.534 | 0.534 | 81.2 | 2.5 | 1 | STAR |  |  |  |  | 4960 |  |  |  |  | 0 | SYSGEN | N
PL-00007147 | Creelman - 192 | Y | 1 | SK PS 00126447 | 2021-12-22 |  | 01-17-009-10W2 | 03-16-009-10W2 | Well | Oil Satellite | Flowline | CRLM 01-17 to 03-16-009-10W2 Group PL | SATURN OIL & GAS INC. | Cancelled - Duplicate Licences | Oil Well Effluent |  | Fibreglass | 0.849 | 0.849 | 105.8 | 3.2 | 1 | STAR |  |  |  |  | 4960 |  |  |  |  | 0 | SYSGEN | N
PL-00007129 | Creelman - 174 | Y | 1 | SK PS 00126429 | 2021-12-22 |  | 01-07-009-10W2 | 04-09-009-10W2 | Well | Oil Satellite | Flowline | CRLM 02-07 to 04-09-009-10W2 Group PL | SATURN OIL & GAS INC. | Cancelled - Duplicate Licences | Oil Well Effluent |  | Fibreglass | 2.156 | 2.156 | 145.8 | 3.9 | 1 | CEN |  |  |  |  | 4960 |  |  |  |  | 0 | SYSGEN | N
PL-00007195 | L-CO-12 | Y | 2 | SK PS 00126496 | 2021-12-22 | C0050 | 13-05-006-10W2 | 01-08-006-10W2 | Pipeline Segment Connection Above Ground | Pipeline Segment Connection Above Ground | Flowline |  | CARDINAL ENERGY LTD. | Operating | Miscellaneous Gases | Carbon Dioxide - Gas | Steel | 1.143 | 1.143 | 168.3 | 8.7 |  | Z245.1 | 359 | II |  |  | 16600 |  |  | Uncoated | Extruded Poly | 20 | SHAPEFILE | N
PL-00007084 | Creelman - 129 | Y | 1 | SK PS 00126384 | 2021-12-22 |  | 01-05-009-10W2 | 04-04-009-10W2 | Well | Oil Satellite | Flowline | CRLM 1A2-05 to 04-04-009-10W2 Test PL | SATURN OIL & GAS INC. | Cancelled - Duplicate Licences | Oil Well Effluent |  | Fibreglass | 0.661 | 0.661 | 81.2 | 2.5 | 1 | STAR |  |  |  |  | 4960 |  |  |  |  | 0 | SYSGEN | N
PL-00007167 | Creelman - 212 | Y | 1 | SK PS 00126467 | 2021-12-22 |  | 02-13-009-10W2 | 03-13-009-10W2 | Well | Pipeline Segment Connection Below Ground | Flowline | CRLM 02-13 to 03-13-009-10W2 Group PL | SATURN OIL & GAS INC. | Cancelled - Duplicate Licences | Oil Well Effluent |  | Fibreglass | 0.328 | 0.328 | 105.8 | 3.2 | 1 | STAR |  |  |  |  | 4960 |  |  |  |  | 0 | SYSGEN | N
PL-00007155 | Creelman - 200 | Y | 1 | SK PS 00126455 | 2021-12-22 |  | 02-17-009-10W2 | 02-17-009-10W2 | Well | Oil Satellite | Flowline | CRLM 2B2-17 to 2A2-17-009-10W2 Group PL | SATURN OIL & GAS INC. | Cancelled - Duplicate Licences | Oil Well Effluent |  | Fibreglass | 0.152 | 0.152 | 105.8 | 3.2 | 1 | STAR |  |  |  |  | 4960 |  |  |  |  | 0 | SYSGEN | N
PL-00007118 | Creelman - 163 | Y | 1 | SK PS 00126418 | 2021-12-22 |  | 03-09-009-10W2 | 04-09-009-10W2 | Well | Pipeline Segment Connection Below Ground | Flowline | CRLM 03-09 to 2A4-09-009-10W2 Test PL | SATURN OIL & GAS INC. | Cancelled - Duplicate Licences | Oil Well Effluent |  | Fibreglass | 0.487 | 0.487 | 81.2 | 2.5 | 1 | STAR |  |  |  |  | 4960 |  |  |  |  | 0 | SYSGEN | N
PL-00007062 | ER2021-29 | N | 1 | SK PS 00126354 | 2021-12-22 |  | 02-25-025-15W3 | 03-25-025-15W3 | Well | Single Well Battery | Flowline | Elrose 02-25 to 03-25-025-15W3 | WHITECAP RESOURCES INC. | Operating | Oil Well Effluent |  | Composite | 0.315 | 0.315 | 97 | 10 | 1 | FPLP | 301 |  | 5170 | 5170 | 4960 | 0 | 1.5 | High Density Polyethylene (HDPE) | Extruded Poly | 0 | SHAPEFILE | N
PL-00007174 | Creelman - 219 | Y | 1 | SK PS 00126474 | 2021-12-22 |  | 01-14-009-10W2 | 01-14-009-10W2 | Well | Pipeline Segment Connection Below Ground | Flowline | CRLM 4A1-14 to 4B1-14-009-10W2 Test PL | SATURN OIL & GAS INC. | Cancelled - Duplicate Licences | Oil Well Effluent |  | Fibreglass | 0.161 | 0.161 | 81.2 | 2.5 | 1 | STAR |  |  |  |  | 4960 |  |  |  |  | 0 | SYSGEN | N
PL-00007181 | Creelman - 226 | Y | 1 | SK PS 00126481 | 2021-12-22 |  | 01-14-009-10W2 | 01-14-009-10W2 | Well | Pipeline Segment Connection Below Ground | Flowline | CRLM 4B1-14 to 02-14-009-10W2 Group PL | SATURN OIL & GAS INC. | Cancelled - Duplicate Licences | Oil Well Effluent |  | Fibreglass | 0.22 | 0.22 | 105.8 | 3.2 | 1 | STAR |  |  |  |  | 4960 |  |  |  |  | 0 | SYSGEN | N
PL-00007196 | L-CO-13 | Y | 1 | SK PS 00126497 | 2021-12-22 | C0025 | 07-12-006-11W2 | 11-07-006-10W2 | Pipeline Segment Connection Above Ground | Pipeline Segment Connection Above Ground | Flowline |  | CARDINAL ENERGY LTD. | Operating | Miscellaneous Gases | Carbon Dioxide - Gas | Steel | 1.661 | 1.661 | 168.3 | 8.7 |  | Z245.1 | 359 | II |  |  | 16600 |  |  | Uncoated | Extruded Poly | 20 | SHAPEFILE | N
PL-00007063 | L-CO-6 | Y | 2 | SK PS 00126358 | 2021-12-22 | C0039 | 03-10-006-11W2 | 13-03-006-11W2 | Pipeline Segment Connection Above Ground | Pipeline Segment Connection Above Ground | Flowline |  | CARDINAL ENERGY LTD. | Operating | Miscellaneous Gases | Carbon Dioxide - Gas | Steel | 0.599 | 0.599 | 88.9 | 4.8 |  | Z245.1 | 359 | II |  |  | 16600 |  |  |  | Extruded Poly | 20 | SHAPEFILE | N
PL-00007131 | Creelman - 176 | Y | 1 | SK PS 00126431 | 2021-12-22 |  | 03-07-009-10W2 | 01-07-009-10W2 | Well | Pipeline Segment Connection Below Ground | Flowline | CRLM 03-07 to 02-07-009-10W2 Group PL | SATURN OIL & GAS INC. | Cancelled - Duplicate Licences | Oil Well Effluent |  | Fibreglass | 0.669 | 0.669 | 145.8 | 3.9 | 1 | CEN |  |  |  |  | 4960 |  |  |  |  | 0 | SYSGEN | N
PL-00007162 | Creelman - 207 | Y | 1 | SK PS 00126462 | 2021-12-22 |  | 01-18-009-10W2 | 02-17-009-10W2 | Well | Pipeline Segment Connection Above Ground | Flowline | CRLM 01-18 to 2B2-17-009-10W2 Test PL | SATURN OIL & GAS INC. | Operating | Oil Well Effluent |  | Fibreglass | 0.992 | 0.992 | 81.2 | 2.5 | 1 | STAR |  |  |  |  | 4960 |  |  |  |  | 0 | SYSGEN | N
PL-00007061 | L-CO-5 | Y | 1 | SK PS 00126352 | 2021-12-22 | C0011 | 07-10-006-11W2 | 13-02-006-11W2 | Pipeline Segment Connection Above Ground | Pipeline Segment Connection Above Ground | Flowline |  | CARDINAL ENERGY LTD. | Operating | Miscellaneous Gases | Carbon Dioxide - Gas | Steel | 1.164 | 1.164 | 60.3 | 3.2 |  | Z245.1 | 359 | II |  |  | 16600 |  |  | Uncoated | Extruded Poly | 20 | SHAPEFILE | N
PL-00007060 | L-CO-4 | Y | 2 | SK PS 00126350 | 2021-12-22 | C0009 | 13-11-006-11W2 | 07-10-006-11W2 | Pipeline Segment Connection Above Ground | Pipeline Segment Connection Above Ground | Flowline |  | CARDINAL ENERGY LTD. | Operating | Miscellaneous Gases | Carbon Dioxide - Gas | Steel | 1.099 | 1.099 | 114 | 4.8 |  | Z245.1 | 359 | II |  |  | 16600 |  |  | Uncoated | Extruded Poly | 20 | SHAPEFILE | N
PL-00007190 | Creelman - 235 | Y | 1 | SK PS 00126490 | 2021-12-22 |  | 04-21-009-10W2 | 04-21-009-10W2 | Well | Oil Satellite | Flowline | CRLM 2B4-21 to 04-21-009-10W2 Group PL | SATURN OIL & GAS INC. | Cancelled - Duplicate Licences | Oil Well Effluent |  | Fibreglass | 0.17 | 0.17 | 105.8 | 3.2 | 1 | STAR |  |  |  |  | 4960 |  |  |  |  | 0 | SYSGEN | N
PL-00007153 | Creelman - 198 | Y | 1 | SK PS 00126453 | 2021-12-22 |  | 01-16-009-10W2 | 01-16-009-10W2 | Well | Pipeline Segment Connection Below Ground | Flowline | CRLM 2B1-16 to 02-16-009-10W2 Group PL | SATURN OIL & GAS INC. | Cancelled - Duplicate Licences | Oil Well Effluent |  | Fibreglass | 0.125 | 0.125 | 105.8 | 3.2 | 1 | STAR |  |  |  |  | 4960 |  |  |  |  | 0 | SYSGEN | N
PL-00007080 | Creelman - 125 | Y | 1 | SK PS 00126380 | 2021-12-22 |  | 14-25-008-11W2 | 13-30-008-10W2 | Well | Pipeline Segment Connection Below Ground | Flowline | CRLM 14-25 to 13-30-008-11W2 Test PL | SATURN OIL & GAS INC. | Operating | Oil Well Effluent |  | Fibreglass | 1.147 | 1.147 | 115.2 | 2.9 | 1 | CEN |  |  |  |  | 4960 |  |  |  |  | 0 | SYSGEN | N
PL-00007169 | Creelman - 214 | Y | 1 | SK PS 00126469 | 2021-12-22 |  | 03-13-009-10W2 | 04-13-009-10W2 | Well | Pipeline Segment Connection Below Ground | Flowline | CRLM 03-13 to 04-13-009-10W2 Group PL | SATURN OIL & GAS INC. | Cancelled - Duplicate Licences | Oil Well Effluent |  | Fibreglass | 0.483 | 0.483 | 105.8 | 3.2 | 1 | STAR |  |  |  |  | 4960 |  |  |  |  | 0 | SYSGEN | N
PL-00007119 | Creelman - 164 | Y | 1 | SK PS 00126419 | 2021-12-22 |  | 04-10-009-10W2 | 02-09-009-10W2 | Well | Pipeline Segment Connection Below Ground | Flowline | CRLM 04-10 to 02-09-009-10W2 Group PL | SATURN OIL & GAS INC. | Cancelled - Duplicate Licences | Oil Well Effluent |  | Fibreglass | 0.671 | 0.671 | 105.8 | 3.2 | 1 | STAR |  |  |  |  | 4960 |  |  |  |  | 0 | SYSGEN | N
PL-00007117 | Creelman - 162 | Y | 1 | SK PS 00126417 | 2021-12-22 |  | 03-09-009-10W2 | 04-09-009-10W2 | Well | Pipeline Segment Connection Below Ground | Flowline | CRLM 03-09 to 2A4-09-009-10W2 Group PL | SATURN OIL & GAS INC. | Cancelled - Duplicate Licences | Oil Well Effluent |  | Fibreglass | 0.487 | 0.487 | 105.8 | 3.2 | 1 | STAR |  |  |  |  | 4960 |  |  |  |  | 0 | SYSGEN | N
PL-00007092 | Creelman - 137 | Y | 1 | SK PS 00126392 | 2021-12-22 |  | 04-02-009-10W2 | 01-03-009-10W2 | Well | Pipeline Segment Connection Below Ground | Flowline | CRLM 1B4-02 to 02-03-009-10W2 Test PL | SATURN OIL & GAS INC. | Cancelled - Duplicate Licences | Oil Well Effluent |  | Fibreglass | 0.541 | 0.541 | 81.2 | 2.5 | 1 | STAR |  |  |  |  | 4960 |  |  |  |  | 0 | SYSGEN | N
PL-00007085 | Creelman - 130 | Y | 1 | SK PS 00126385 | 2021-12-22 |  | 04-03-009-10W2 | 04-03-009-10W2 | Well | Pipeline Segment Connection Below Ground | Flowline | CRLM 1A4-03 to 1B4-03-009-10W2 Group PL | SATURN OIL & GAS INC. | Cancelled - Duplicate Licences | Oil Well Effluent |  | Fibreglass | 0.188 | 0.188 | 105.8 | 3.2 | 1 | STAR |  |  |  |  | 4960 |  |  |  |  | 0 | SYSGEN | N
PL-00006947 | Creelman - 6 | Y | 1 | SK PS 00126195 | 2021-12-21 |  | 05-02-009-10W2 | 06-34-008-10W2 | Well | Oil Satellite | Flowline | CRLM 05-02-009-10W2 to 06-34-008-10W2 Test PL | SATURN OIL & GAS INC. | Operating | Oil Well Effluent |  | Fibreglass | 1.811 | 1.811 | 115.2 | 2.9 | 1 | CEN |  |  |  |  | 4960 |  |  |  |  | 62.7 | SYSGEN | N
PL-00007056 |  | Y | 10 | SK PS 00126320 | 2021-12-21 | 10 | 09-02-040-27W3 | 10-02-040-27W3 | Well | Well | Flowline |  | PENTACOR ENERGY CORP. | Operating | Fuel Gas |  | Polyethylene | 0.348 | 0.348 | 88.9 |  |  | 3408AG |  |  |  |  | 1379 | [5 empty] | SHAPEFILE | N
PL-00007013 | Creelman - 72 | Y | 1 | SK PS 00126261 | 2021-12-21 |  | 04-07-009-09W2 | 04-07-009-09W2 | Well | Pipeline Segment Connection Above Ground | Flowline | CRLM 03-07 to 03-07-009-09W2 Group PL | SATURN OIL & GAS INC. | Operating | Oil Well Effluent |  | Composite | 0.178 | 0.178 | 88.9 | 2 | 1 | STAR |  |  |  |  | 4960 |  |  |  |  | 0 | SYSGEN | N
PL-00007055 |  | Y | 2 | SK PS 00126310 | 2021-12-21 | 2 | 10-06-039-27W3 | 11-06-039-27W3 | Pipeline Segment Connection Above Ground | Pipeline Segment Connection Above Ground | Flowline |  | PENTACOR ENERGY CORP. | Discontinued | Oil Well Effluent |  |  | 0.36 | 0.36 | [8 empty] | 0 | [5 empty] | SHAPEFILE | N
PL-00006987 | Creelman - 46 | Y | 1 | SK PS 00126235 | 2021-12-21 |  | 16-35-008-10W2 | 13-36-008-10W2 | Well | Well | Flowline | CRLM 16-35 to 13-36-008-10W2 Test PL | SATURN OIL & GAS INC. | Cancelled - Duplicate Licences | Oil Well Effluent |  | Fibreglass | 0.314 | 0.314 | 115.2 | 2.9 | 1 | CEN |  |  |  |  | 4960 |  |  |  |  | 62.7 | SYSGEN | N
PL-00006946 | Creelman - 5 | Y | 1 | SK PS 00126194 | 2021-12-21 |  | 05-02-009-10W2 | 11-35-008-10W2 | Well | Oil Satellite | Flowline | CRLM 05-02-009-10W2 to 11-35-008-10W2 Group PL | SATURN OIL & GAS INC. | Cancelled - Duplicate Licences | Oil Well Effluent |  | Fibreglass | 1.183 | 1.183 | 115.2 | 2.9 | 1 | CEN |  |  |  |  | 4960 |  |  |  |  | 62.7 | SYSGEN | N
PL-00007001 | Creelman - 60 | Y | 1 | SK PS 00126249 | 2021-12-21 |  | 13-09-009-10W2 | 15-09-009-10W2 | Well | Well | Flowline | CRLM 4C13-09 to 2C15-09-009-10W2 Gas Inj. PL | SATURN OIL & GAS INC. | Cancelled - Duplicate Licences | Natural Gas |  | Steel | 0.749 | 0.749 | 88.9 | 3.2 | 1 | Z245.1 | 3592 |  |  |  | 9928 |  |  |  |  | 62.7 | SYSGEN | N
PL-00007050 | Creelman - 109 | Y | 1 | SK PS 00126298 | 2021-12-21 |  | 03-02-009-10W2 | 03-02-009-10W2 | Well | Pipeline Segment Connection Below Ground | Flowline | CRLM 2B3-02 to 02-02-009-10W2 Test PL | SATURN OIL & GAS INC. | Cancelled - Duplicate Licences | Oil Well Effluent |  | Composite | 0.02 | 0.02 | 53.6 | 2 | 1 | STAR |  |  |  |  | 4960 |  |  |  |  | 0 | SYSGEN | N
PL-00007014 | Creelman - 73 | Y | 1 | SK PS 00126262 | 2021-12-21 |  | 03-07-009-09W2 | 03-07-009-09W2 | Well | Pipeline Segment Connection Below Ground | Flowline | CRLM 03-07 to 03-07-009-09W2 Test PL | SATURN OIL & GAS INC. | Cancelled - Duplicate Licences | Oil Well Effluent |  | Composite | 0.071 | 0.071 | 53.6 | 2 | 1 | STAR |  |  |  |  | 4960 |  |  |  |  | 0 | SYSGEN | N
PL-00005280 |  | N | 7 | SK PS 00126303 | 2021-12-21 |  | 02-26-001-13W2 | 02-26-001-13W2 | Oil Satellite | Pipeline Segment Connection Below Ground | Flowline | 14-27-001-13W2 MWB OE Flowline | SATURN OIL & GAS INC. | Operating | Oil Well Effluent |  | Fibreglass | 0.106 | 0.106 | 105.8 | 3.6 | 1 | STAR | 1000 |  | 4968 | 4968 | 4968 | 49.68 | 1.5 | Uncoated | Uncoated | 10 | SHAPEFILE | N
PL-00007025 | Creelman - 84 | Y | 1 | SK PS 00126273 | 2021-12-21 |  | 03-12-009-10W2 | 03-12-009-10W2 | Well | Oil Satellite | Flowline | CRLM 1B3-12 to 2B3-12-009-10W2 Test PL | SATURN OIL & GAS INC. | Cancelled - Duplicate Licences | Oil Well Effluent |  | Fibreglass | 0.04 | 0.04 | 115.2 | 2.9 | 1 | CEN |  |  |  |  | 4960 |  |  |  |  | 0 | SYSGEN | N
PL-00006945 | Creelman - 4 | Y | 1 | SK PS 00126193 | 2021-12-21 |  | 05-02-009-10W2 | 11-35-008-10W2 | Well | Oil Satellite | Flowline | CRLM 05-02-009-10W2 to 11-35-008-10W2 Test PL | SATURN OIL & GAS INC. | Cancelled - Duplicate Licences | Oil Well Effluent |  | Fibreglass | 1.183 | 1.183 | 115.2 | 2.9 | 1 | CEN |  |  |  |  | 4960 |  |  |  |  | 62.7 | SYSGEN | N
PL-00006982 | Creelman - 41 | Y | 1 | SK PS 00126230 | 2021-12-21 |  | 06-34-008-10W2 | 03-34-008-10W2 | Well | Oil Satellite | Flowline | CRLM 4B6-34 to 03-34-008-10W2 Group PL | SATURN OIL & GAS INC. | Operating | Oil Well Effluent |  | Fibreglass | 0.328 | 0.328 | 115.2 | 2.9 | 1 | CEN |  |  |  |  | 4960 |  |  |  |  | 62.7 | SYSGEN | N
PL-00006997 | Creelman - 56 | Y | 1 | SK PS 00126245 | 2021-12-21 |  | 04-15-009-10W2 | 04-15-009-10W2 | Well | Pipeline Segment Connection Below Ground | Flowline | CRLM 4B4-15 to 04-15-009-10W2 Test PL | SATURN OIL & GAS INC. | Cancelled - Duplicate Licences | Oil Well Effluent |  | Fibreglass | 0.087 | 0.087 | 115.2 | 2.9 | 1 | CEN |  |  |  |  | 4960 |  |  |  |  | 62.7 | SYSGEN | N
PL-00007056 |  | Y | 5 | SK PS 00126315 | 2021-12-21 | 5 | 13-27-039-27W3 | 12-27-039-27W3 | Well | Well | Flowline |  | PENTACOR ENERGY CORP. | Operating | Fuel Gas |  | Fibreglass | 0.44 | 0.44 |  |  |  | STAR | 1250 |  |  |  | 862 | [5 empty] | SHAPEFILE | N
PL-00006937 | 6-33-36-27W3 to 10-27-36-27W3 | Y | 1 | SK PS 00126185 | 2021-12-21 |  | 06-33-036-27W3 | 10-27-036-27W3 | Well | Pipeline Segment Connection Above Ground | Flowline |  | REVOLUTION OIL & GAS CORPORATION | Abandoned | Natural Gas |  |  | 2.358 | 2.358 | [14 empty] | SYSGEN | N
PL-00006952 | Creelman - 11 | Y | 1 | SK PS 00126200 | 2021-12-21 |  | 13-35-008-10W2 | 11-35-008-10W2 | Well | Oil Satellite | Flowline | CRLM 13-34 to 11-35-008-10W2 Test PL | SATURN OIL & GAS INC. | Cancelled - Duplicate Licences | Oil Well Effluent |  | Fibreglass | 0.602 | 0.602 | 115.2 | 2.9 | 1 | CEN |  |  |  |  | 4960 |  |  |  |  | 62.7 | SYSGEN | N
PL-00007041 | Creelman - 100 | Y | 1 | SK PS 00126289 | 2021-12-21 |  | 04-01-009-10W2 | 04-01-009-10W2 | Well | Pipeline Segment Connection Below Ground | Flowline | CRLM 2B4-01 to 04-01-009-10W2 Group PL | SATURN OIL & GAS INC. | Cancelled - Duplicate Licences | Oil Well Effluent |  | Composite | 0.022 | 0.022 | 53.6 | 2 | 1 | STAR |  |  |  |  | 4960 |  |  |  |  | 0 | SYSGEN | N
PL-00006990 | Creelman - 49 | Y | 1 | SK PS 00126238 | 2021-12-21 |  | 03-16-009-10W2 | 01-16-009-10W2 | Well | Oil Satellite | Flowline | CRLM 03-16 to 01-16-009-10W2 Test PL | SATURN OIL & GAS INC. | Cancelled - Duplicate Licences | Oil Well Effluent |  | Fibreglass | 0.725 | 0.725 | 115.2 | 2.9 | 1 | CEN |  |  |  |  | 4960 |  |  |  |  | 62.7 | SYSGEN | N
PL-00007049 | Creelman - 108 | Y | 1 | SK PS 00126297 | 2021-12-21 |  | 02-02-009-10W2 | 02-02-009-10W2 | Well | Pipeline Segment Connection Below Ground | Flowline | CRLM 2B2-02 to 02-02-009-10W2 Group PL | SATURN OIL & GAS INC. | Cancelled - Duplicate Licences | Oil Well Effluent |  | Composite | 0.005 | 0.005 | 53.6 | 2 | 1 | STAR |  |  |  |  | 4960 |  |  |  |  | 0 | SYSGEN | N
PL-00007003 | Creelman - 62 | Y | 1 | SK PS 00126251 | 2021-12-21 |  | 04-03-009-10W2 | 04-03-009-10W2 | Well | Well | Flowline | CRLM 5B4-03 to 1A4-03-009-10W2 Test PL | SATURN OIL & GAS INC. | Cancelled - Duplicate Licences | Oil Well Effluent |  | Fibreglass | 0.125 | 0.125 | 115.2 | 2.9 | 1 | CEN |  |  |  |  | 4960 |  |  |  |  | 62.7 | SYSGEN | N
PL-00007020 | Creelman - 79 | Y | 1 | SK PS 00126268 | 2021-12-21 |  | 01-12-009-10W2 | 04-12-009-10W2 | Well | Oil Satellite | Flowline | CRLM 01-12 to 04-12-009-10W2 Test PL | SATURN OIL & GAS INC. | Cancelled - Duplicate Licences | Oil Well Effluent |  | Composite | 0.984 | 0.984 | 53.6 | 2 | 1 | STAR |  |  |  |  | 4960 |  |  |  |  | 0 | SYSGEN | N
PL-00006960 | Creelman - 19 | Y | 1 | SK PS 00126208 | 2021-12-21 |  | 01-32-008-10W2 | 01-32-008-10W2 | Well | Pipeline Segment Connection Below Ground | Flowline | CRLM 3A1-32 to 7A1-32-008-10W2 Test PL | SATURN OIL & GAS INC. | Cancelled - Duplicate Licences | Oil Well Effluent |  | Fibreglass | 0.051 | 0.051 | 145.8 | 3.9 | 1 | CEN |  |  |  |  | 4960 |  |  |  |  | 62.7 | SYSGEN | N
PL-00006994 | Creelman - 53 | Y | 1 | SK PS 00126242 | 2021-12-21 |  | 13-10-009-10W2 | 01-16-009-10W2 | Well | Oil Satellite | Flowline | CRLM 13-10 to 01-16-009-10W2 Test PL | SATURN OIL & GAS INC. | Operating | Oil Well Effluent |  | Fibreglass | 0.611 | 0.611 | 88.9 | 2.9 | 1 | CEN |  |  |  |  | 4960 |  |  |  |  | 62.7 | SYSGEN | N
PL-00006974 | Creelman - 33 | Y | 1 | SK PS 00126222 | 2021-12-21 |  | 03-34-008-10W2 | 08-33-008-10W2 | Well | Oil Satellite | Flowline | CRLM 3-34 to 08-33-008-10W2 Test PL | SATURN OIL & GAS INC. | Cancelled - Duplicate Licences | Oil Well Effluent |  | Fibreglass | 0.972 | 0.972 | 115.2 | 2.9 | 1 | CEN |  |  |  |  | 4960 |  |  |  |  | 62.7 | SYSGEN | N
PL-00007054 |  | Y | 1 | SK PS 00126307 | 2021-12-21 | 1 | 16-21-039-27W3 | 15-21-039-27W3 | Pipeline Segment Connection Above Ground | Pipeline Segment Connection Above Ground | Flowline |  | PENTACOR ENERGY CORP. | Discontinued | Fuel Gas |  | Polyethylene | 0.287 | 0.287 | [8 empty] | 0 | [5 empty] | SHAPEFILE | N
PL-00007057 |  | Y | 10 | SK PS 00126332 | 2021-12-21 | 10 | 05-35-039-27W3 | 08-34-039-27W3 | Oil Satellite | Pipeline Segment Connection Above Ground | Flowline |  | PENTACOR ENERGY CORP. | Operating | Salt water | Produced Water | Fibreglass | 0.426 | 0.426 | 59.2 |  |  | SMITH | 2010 |  |  |  | 12232 |  |  |  |  | 0 | SHAPEFILE | N
PL-00007052 | Creelman - 111 | Y | 1 | SK PS 00126300 | 2021-12-21 |  | 02-02-009-10W2 | 02-02-009-10W2 | Well | Well | Flowline | CRLM 6B2-02 to 2B2-02-009-10W2 Test PL | SATURN OIL & GAS INC. | Cancelled - Duplicate Licences | Oil Well Effluent |  | Composite | 0.034 | 0.034 | 81.2 | 2.5 | 1 | STAR |  |  |  |  | 4960 |  |  |  |  | 0 | SYSGEN | N
PL-00006983 | Creelman - 42 | Y | 1 | SK PS 00126231 | 2021-12-21 |  | 06-34-008-10W2 | 06-34-008-10W2 | Well | Well | Flowline | CRLM 8B6-34 to 4B6-34-008-10W2 Test PL | SATURN OIL & GAS INC. | Cancelled - Duplicate Licences | Oil Well Effluent |  | Fibreglass | 0.06 | 0.06 | 115.2 | 2.9 | 1 | CEN |  |  |  |  | 4960 |  |  |  |  | 62.7 | SYSGEN | N
PL-00007022 | Creelman - 81 | Y | 1 | SK PS 00126270 | 2021-12-21 |  | 02-12-009-10W2 | 02-12-009-10W2 | Well | Pipeline Segment Connection Below Ground | Flowline | CRLM 02-12 to 02-12-009-10W2 Group PL | SATURN OIL & GAS INC. | Cancelled - Duplicate Licences | Oil Well Effluent |  | Composite | 0.067 | 0.067 | 53.6 | 2 | 1 | STAR |  |  |  |  | 4960 |  |  |  |  | 0 | SYSGEN | N
PL-00007051 | Creelman - 110 | Y | 1 | SK PS 00126299 | 2021-12-21 |  | 03-02-009-10W2 | 03-02-009-10W2 | Well | Pipeline Segment Connection Below Ground | Flowline | CRLM 2B3-02 to 02-02-009-10W2 Group PL | SATURN OIL & GAS INC. | Cancelled - Duplicate Licences | Oil Well Effluent |  | Composite | 0.02 | 0.02 | 53.6 | 2 | 1 | STAR |  |  |  |  | 4960 |  |  |  |  | 0 | SYSGEN | N
PL-00006943 | Creelman - 2 | Y | 1 | SK PS 00126191 | 2021-12-21 |  | 05-06-009-09W2 | 09-01-009-10W2 | Well | Oil Satellite | Flowline | CRLMN 05-06-09-009W2 to 09-01-009-10W2 Group PL | SATURN OIL & GAS INC. | Discontinued | Oil Well Effluent |  | Fibreglass | 0.369 | 0.369 | 115.2 | 2.9 | 1 | CEN |  |  |  |  | 4960 |  |  |  |  | 62.7 | SYSGEN | N
PL-00007019 | Creelman - 78 | Y | 1 | SK PS 00126267 | 2021-12-21 |  | 04-12-009-10W2 | 04-12-009-10W2 | Well | Oil Satellite | Flowline | CRLM 1A4-12 to 04-12-009-10W2 Test PL | SATURN OIL & GAS INC. | Cancelled - Duplicate Licences | Oil Well Effluent |  | Fibreglass | 0.065 | 0.065 | 115.2 | 2.9 | 1 | CEN |  |  |  |  | 4960 |  |  |  |  | 0 | SYSGEN | N
PL-00007056 |  | Y | 3 | SK PS 00126313 | 2021-12-21 | 3 | 16-27-039-27W3 | 14-27-039-27W3 | Well | Pipeline Segment Connection Below Ground | Flowline |  | PENTACOR ENERGY CORP. | Operating | Fuel Gas |  | Fibreglass | 0.871 | 0.871 |  |  |  | STAR | 1250 |  |  |  | 862 | [5 empty] | SHAPEFILE | N
PL-00007034 | Creelman - 93 | Y | 1 | SK PS 00126282 | 2021-12-21 |  | 03-32-008-10W2 | 03-32-008-10W2 | Well | Pipeline Segment Connection Below Ground | Flowline | CRLM 1B3-32 to 01-32-008-10W2 Test PL | SATURN OIL & GAS INC. | Cancelled - Duplicate Licences | Oil Well Effluent |  | Composite | 0.012 | 0.012 | 53.6 | 2 | 1 | STAR |  |  |  |  | 4960 |  |  |  |  | 0 | SYSGEN | N
PL-00006948 | Creelman - 7 | Y | 1 | SK PS 00126196 | 2021-12-21 |  | 05-02-009-10W2 | 06-34-008-10W2 | Well | Oil Satellite | Flowline | CRLM 05-02-009-10W2 to 06-34-008-10W2 Group PL | SATURN OIL & GAS INC. | Operating | Oil Well Effluent |  | Fibreglass | 1.811 | 1.811 | 145.8 | 3.9 | 1 | CEN |  |  |  |  | 4960 |  |  |  |  | 62.7 | SYSGEN | N
PL-00007057 |  | Y | 6 | SK PS 00126328 | 2021-12-21 | 6 | 04-01-040-27W3 | 05-01-040-27W3 | Oil Satellite | Well | Flowline |  | PENTACOR ENERGY CORP. | Operating | Salt water | Produced Water | Fibreglass | 0.507 | 0.507 | 88.4 |  |  | SMITH | 2010 |  |  |  | 12232 |  |  |  |  | 0 | SHAPEFILE | N
PL-00007010 | Creelman - 69 | Y | 1 | SK PS 00126258 | 2021-12-21 |  | 04-10-009-10W2 | 04-10-009-10W2 | Well | Pipeline Segment Connection Below Ground | Flowline | CRLM 1A4-10 to 1B4-10-009-10W2 Group PL | SATURN OIL & GAS INC. | Cancelled - Duplicate Licences | Oil Well Effluent |  | Composite | 0.223 | 0.223 | 53.6 | 2 | 1 | STAR |  |  |  |  | 4960 |  |  |  |  | 0 | SYSGEN | N
PL-00007056 |  | Y | 11 | SK PS 00126321 | 2021-12-21 | 11 | 01-02-040-27W3 | 01-02-040-27W3 | Well | Pipeline Segment Connection Below Ground | Flowline |  | PENTACOR ENERGY CORP. | Operating | Fuel Gas |  | Polyethylene | 0.188 | 0.188 |  |  |  | 3408AG |  |  |  |  | 1379 | [5 empty] | SHAPEFILE | N
PL-00007043 | Creelman - 102 | Y | 1 | SK PS 00126291 | 2021-12-21 |  | 02-36-008-10W2 | 02-36-008-10W2 | Well | Pipeline Segment Connection Below Ground | Flowline | CRLM 1A2-36 to 02-36-008-10W2 Group PL | SATURN OIL & GAS INC. | Cancelled - Duplicate Licences | Oil Well Effluent |  | Composite | 0.08 | 0.08 | 53.6 | 2 | 1 | STAR |  |  |  |  | 4960 |  |  |  |  | 0 | SYSGEN | N
PL-00006999 | Creelman - 58 | Y | 1 | SK PS 00126247 | 2021-12-21 |  | 13-28-008-10W2 | 05-34-008-10W2 | Injection/Disposal Facility | Well | Flowline | CRLM 13-28 to 05-34-008-10W2 Water Disp. PL | SATURN OIL & GAS INC. | Cancelled - Duplicate Licences | Salt water | Produced Water | Fibreglass | 1.7 | 1.7 | 168.7 | 10.1 | 1 | STAR |  |  |  |  | 9928 |  |  |  |  | 0 | SYSGEN | N
PL-00007056 |  | Y | 1 | SK PS 00126311 | 2021-12-21 | 1 | 01-34-039-27W3 | 05-35-039-27W3 | Well | Oil Satellite | Flowline |  | PENTACOR ENERGY CORP. | Operating | Fuel Gas |  | Fibreglass | 0.593 | 0.593 | 87.6 |  |  | SMITH | 1010 |  |  |  | 4827 | [5 empty] | SHAPEFILE | N
PL-00006998 | Creelman - 57 | Y | 1 | SK PS 00126246 | 2021-12-21 |  | 13-28-008-10W2 | 03-33-008-10W2 | Injection/Disposal Facility | Well | Flowline | CRLM 13-28 to 03-33-008-10W2 Water Disp. PL | SATURN OIL & GAS INC. | Cancelled - Duplicate Licences | Salt water | Produced Water | Fibreglass | 0.494 | 0.494 | 168.7 | 10.1 | 1 | STAR |  |  |  |  | 9928 |  |  |  |  | 0 | SYSGEN | N
PL-00006976 | Creelman - 35 | Y | 1 | SK PS 00126224 | 2021-12-21 |  | 03-34-008-10W2 | 03-34-008-10W2 | Well | Well | Flowline | CRLM 7A3-34 to 3A34-008-10W2 Test PL | SATURN OIL & GAS INC. | Cancelled - Duplicate Licences | Oil Well Effluent |  | Fibreglass | 0.06 | 0.06 | 115.2 | 2.9 | 1 | CEN |  |  |  |  | 4960 |  |  |  |  | 62.7 | SYSGEN | N
PL-00007026 | Creelman - 85 | Y | 1 | SK PS 00126274 | 2021-12-21 |  | 03-31-008-10W2 | 02-32-008-10W2 | Well | Oil Satellite | Flowline | CRLM 03-31 to 02-32-008-10W2 Group PL | SATURN OIL & GAS INC. | Cancelled - Duplicate Licences | Oil Well Effluent |  | Composite | 2.221 | 2.221 | 53.6 | 2 | 1 | STAR |  |  |  |  | 4960 |  |  |  |  | 0 | SYSGEN | N
PL-00007032 | Creelman - 91 | Y | 1 | SK PS 00126280 | 2021-12-21 |  | 03-32-008-10W2 | 03-32-008-10W2 | Well | Pipeline Segment Connection Below Ground | Flowline | CRLM 1A3-32 to 01-32-008-10W2 Test PL | SATURN OIL & GAS INC. | Cancelled - Duplicate Licences | Oil Well Effluent |  | Composite | 0.009 | 0.009 | 53.6 | 2 | 1 | STAR |  |  |  |  | 4960 |  |  |  |  | 0 | SYSGEN | N
PL-00006939 | 13-31-36-26W3 to 8-1-37-27W3 | Y | 1 | SK PS 00126187 | 2021-12-21 |  | 13-31-036-26W3 | 08-01-037-27W3 | Well | Pipeline Segment Connection Above Ground | Flowline |  | REVOLUTION OIL & GAS CORPORATION | Abandoned | Natural Gas |  |  | 0.799 | 0.799 | [14 empty] | SYSGEN | N
PL-00007057 |  | Y | 20 | SK PS 00126342 | 2021-12-21 | 22 | 08-34-039-27W3 | 07-34-039-27W3 | Pipeline Segment Connection Above Ground | Well | Flowline |  | PENTACOR ENERGY CORP. | Operating | Salt water | Produced Water | Composite | 0.418 | 0.418 | 100 | 11.5 |  | FCLP | 901 |  |  |  | 12232 |  | 1.5 |  |  | 0 | SHAPEFILE | N
PL-00006993 | Creelman - 52 | Y | 1 | SK PS 00126241 | 2021-12-21 |  | 13-10-009-10W2 | 01-16-009-10W2 | Well | Oil Satellite | Flowline | CRLM 13-10 to 01-16-009-10W2 Group PL | SATURN OIL & GAS INC. | Operating | Oil Well Effluent |  | Fibreglass | 0.611 | 0.611 | 114.3 | 3.9 | 1 | CEN |  |  |  |  | 4960 |  |  |  |  | 62.7 | SYSGEN | N
PL-00006956 | Creelman - 15 | Y | 1 | SK PS 00126204 | 2021-12-21 |  | 03-33-008-10W2 | 13-28-008-10W2 | Well | Multi Well Battery | Flowline | CRLM 01-33 to 13-28-008-10W2 Test PL | SATURN OIL & GAS INC. | Operating | Oil Well Effluent |  | Fibreglass | 0.7 | 0.7 | 115.2 | 2.9 | 1 | CEN |  |  |  |  | 4960 |  |  |  |  | 62.7 | SYSGEN | N
PL-00006965 | Creelman - 24 | Y | 1 | SK PS 00126213 | 2021-12-21 |  | 03-33-008-10W2 | 03-33-008-10W2 | Well | Pipeline Segment Connection Below Ground | Flowline | CRLM 3B3-33 to 4B3-33-008-10W2 Group PL | SATURN OIL & GAS INC. | Cancelled - Duplicate Licences | Oil Well Effluent |  | Fibreglass | 0.03 | 0.03 | 115.2 | 2.9 | 1 | CEN |  |  |  |  | 4960 |  |  |  |  | 62.7 | SYSGEN | N
PL-00007045 | Creelman - 104 | Y | 1 | SK PS 00126293 | 2021-12-21 |  | 01-36-008-10W2 | 04-02-009-10W2 | Well | Oil Satellite | Flowline | CRLM 01-36 to 04-02-009-10W2 Test PL | SATURN OIL & GAS INC. | Cancelled - Duplicate Licences | Oil Well Effluent |  | Composite | 3.448 | 3.448 | 81.2 | 2.5 | 1 | STAR |  |  |  |  | 4960 |  |  |  |  | 0 | SYSGEN | N
PL-00007011 | Creelman - 70 | Y | 1 | SK PS 00126259 | 2021-12-21 |  | 02-07-009-09W2 | 04-07-009-09W2 | Well | Oil Satellite | Flowline | CRLM 1A2-07 to 04-07-009-09W2 Group PL | SATURN OIL & GAS INC. | Cancelled - Duplicate Licences | Oil Well Effluent |  | Composite | 1.107 | 1.107 | 105.8 | 3.2 | 1 | STAR |  |  |  |  | 4960 |  |  |  |  | 0 | SYSGEN | N
PL-00006970 | Creelman - 29 | Y | 1 | SK PS 00126218 | 2021-12-21 |  | 08-33-008-10W2 | 08-33-008-10W2 | Well | Oil Satellite | Flowline | CRLM 2D8-33 to 08-33-008-10W2 Test PL | SATURN OIL & GAS INC. | Cancelled - Duplicate Licences | Oil Well Effluent |  | Fibreglass | 0.055 | 0.055 | 115.2 | 2.9 | 1 | CEN |  |  |  |  | 4960 |  |  |  |  | 62.7 | SYSGEN | N
PL-00006980 | Creelman - 39 | Y | 1 | SK PS 00126228 | 2021-12-21 |  | 02-34-008-10W2 | 02-34-008-10W2 | Well | Pipeline Segment Connection Below Ground | Flowline | CRLM 6C2-34 to 2C2-34-008-10W2 Test PL | SATURN OIL & GAS INC. | Operating | Oil Well Effluent |  | Fibreglass | 0.049 | 0.049 | 115.2 | 2.9 | 1 | CEN |  |  |  |  | 4960 |  |  |  |  | 62.7 | SYSGEN | N
PL-00007057 |  | Y | 21 | SK PS 00126343 | 2021-12-21 | 21 | 08-35-039-27W3 | 07-35-039-27W3 | Oil Satellite | Well | Flowline |  | PENTACOR ENERGY CORP. | Operating | Salt water | Produced Water | Composite | 0.26 | 0.26 | 100 | 11.5 |  | FCLP | 901 |  |  |  | 12232 |  | 1.5 |  |  | 0 | SHAPEFILE | N
PL-00007057 |  | Y | 14 | SK PS 00126336 | 2021-12-21 | 15 | 11-02-040-27W3 | 08-02-040-27W3 | Oil Satellite | Well | Flowline |  | PENTACOR ENERGY CORP. | Operating | Salt water | Produced Water | Fibreglass | 0.841 | 0.841 | 59.2 |  |  | SMITH | 2010 |  |  |  | 12232 |  |  |  |  | 0 | SHAPEFILE | N
PL-00006981 | Creelman - 40 | Y | 1 | SK PS 00126229 | 2021-12-21 |  | 06-34-008-10W2 | 03-34-008-10W2 | Well | Oil Satellite | Flowline | CRLM 4B6-34 to 03-34-008-10W2 Test PL | SATURN OIL & GAS INC. | Operating | Oil Well Effluent |  | Fibreglass | 0.328 | 0.328 | 115.2 | 2.9 | 1 | CEN |  |  |  |  | 4960 |  |  |  |  | 62.7 | SYSGEN | N
PL-00007031 | Creelman - 90 | Y | 1 | SK PS 00126279 | 2021-12-21 |  | 01-32-008-10W2 | 01-32-008-10W2 | Well | Pipeline Segment Connection Below Ground | Flowline | CRLM 02-32 to 02-32-008-10W2 Group PL | SATURN OIL & GAS INC. | Cancelled - Duplicate Licences | Oil Well Effluent |  | Composite | 0.028 | 0.028 | 53.6 | 2 | 1 | STAR |  |  |  |  | 4960 |  |  |  |  | 0 | SYSGEN | N
PL-00007057 |  | Y | 4 | SK PS 00126326 | 2021-12-21 | 4 | 16-35-039-27W3 | 11-02-040-27W3 | Multi Well Battery | Oil Satellite | Flowline |  | PENTACOR ENERGY CORP. | Operating | Salt water | Produced Water | Fibreglass | 1.678 | 1.678 | 111 |  |  | SMITH | 2010 |  |  |  | 12232 |  |  |  |  | 0 | SHAPEFILE | N
PL-00006985 | Creelman - 44 | Y | 1 | SK PS 00126233 | 2021-12-21 |  | 06-34-008-10W2 | 06-34-008-10W2 | Well | Well | Flowline | CRLM 5C6-34 to 4B6-34-008-10W2 Test PL | SATURN OIL & GAS INC. | Cancelled - Duplicate Licences | Oil Well Effluent |  | Fibreglass | 0.151 | 0.151 | 115.2 | 2.9 | 1 | CEN |  |  |  |  | 4960 |  |  |  |  | 62.7 | SYSGEN | N
PL-00007054 |  | Y | 2 | SK PS 00126308 | 2021-12-21 | 2 | 14-21-039-27W3 | 15-21-039-27W3 | Pipeline Segment Connection Above Ground | Pipeline Segment Connection Above Ground | Flowline |  | PENTACOR ENERGY CORP. | Discontinued | Fuel Gas |  |  | 0.336 | 0.336 | [8 empty] | 0 | [5 empty] | SHAPEFILE | N
PL-00006944 | Creelman - 3 | Y | 1 | SK PS 00126192 | 2021-12-21 |  | 11-35-008-10W2 | 11-35-008-10W2 | Well | Oil Satellite | Flowline | CRLM 11-35 to 11-35-008-10W2 Test PL | SATURN OIL & GAS INC. | Cancelled - Duplicate Licences | Oil Well Effluent |  | Fibreglass | 0.168 | 0.168 | 115.2 | 2.9 | 1 | CEN |  |  |  |  | 4960 |  |  |  |  | 62.7 | SYSGEN | N
PL-00007040 | Creelman - 99 | Y | 1 | SK PS 00126288 | 2021-12-21 |  | 04-01-009-10W2 | 04-01-009-10W2 | Well | Pipeline Segment Connection Below Ground | Flowline | CRLM 2B4-01 to 04-01-009-10W2 Test PL | SATURN OIL & GAS INC. | Cancelled - Duplicate Licences | Oil Well Effluent |  | Composite | 0.022 | 0.022 | 53.6 | 2 | 1 | STAR |  |  |  |  | 4960 |  |  |  |  | 0 | SYSGEN | N
PL-00007016 | Creelman - 75 | Y | 1 | SK PS 00126264 | 2021-12-21 |  | 02-07-009-09W2 | 04-07-009-09W2 | Well | Oil Satellite | Flowline | CRLM 2B2-07 to 04-07-009-09W2 Test PL | SATURN OIL & GAS INC. | Cancelled - Duplicate Licences | Oil Well Effluent |  | Composite | 0.808 | 0.808 | 53.6 | 2 | 1 | STAR |  |  |  |  | 4960 |  |  |  |  | 0 | SYSGEN | N
PL-00006988 | Creelman - 47 | Y | 1 | SK PS 00126236 | 2021-12-21 |  | 13-36-008-10W2 | 13-36-008-10W2 | Well | Well | Flowline | CRLM 8B13-36 to 13-36-008-10W2 Test PL | SATURN OIL & GAS INC. | Cancelled - Duplicate Licences | Oil Well Effluent |  | Fibreglass | 0.025 | 0.025 | 115.2 | 2.9 | 1 | CEN |  |  |  |  | 4960 |  |  |  |  | 62.7 | SYSGEN | N
PL-00007053 | Coleville Main 20-31-23W3 | Y | 3 | SK PS 00126306 | 2021-12-21 | 137304-001 | 14-20-031-23W3 | 12-20-031-23W3 | Oil Satellite | Well | Flowline |  | TEINE ENERGY LTD. | Operating | Miscellaneous Liquids | Polymer | Composite | 0.189 | 0.189 | 94.4 | 6.8 |  | WSLP |  |  |  |  | 9930 |  |  | Polypropylene |  |  | SHAPEFILE | N
PL-00006979 | Creelman - 38 | Y | 1 | SK PS 00126227 | 2021-12-21 |  | 02-34-008-10W2 | 02-34-008-10W2 | Well | Pipeline Segment Connection Below Ground | Flowline | CRLM 6C2-34 to 2C2-34-008-10W2 Group PL | SATURN OIL & GAS INC. | Operating | Oil Well Effluent |  | Fibreglass | 0.049 | 0.049 | 145.8 | 3.9 | 1 | CEN |  |  |  |  | 4960 |  |  |  |  | 62.7 | SYSGEN | N
PL-00006977 | Creelman - 36 | Y | 1 | SK PS 00126225 | 2021-12-21 |  | 02-34-008-10W2 | 03-34-008-10W2 | Well | Oil Satellite | Flowline | CRLM 2C2-34 to 03-34-008-10W2 Group PL | SATURN OIL & GAS INC. | Discontinued | Oil Well Effluent |  | Fibreglass | 0.304 | 0.304 | 145.8 | 3.9 | 1 | CEN |  |  |  |  | 4960 |  |  |  |  | 62.7 | SYSGEN | N
PL-00007044 | Creelman - 103 | Y | 1 | SK PS 00126292 | 2021-12-21 |  | 01-36-008-10W2 | 04-02-009-10W2 | Well | Oil Satellite | Flowline | CRLM 01-36 to 04-02-009-10W2 Group PL | SATURN OIL & GAS INC. | Cancelled - Duplicate Licences | Oil Well Effluent |  | Composite | 3.448 | 3.448 | 105.8 | 3.2 | 1 | STAR |  |  |  |  | 4960 |  |  |  |  | 0 | SYSGEN | N
PL-00007057 |  | Y | 15 | SK PS 00126337 | 2021-12-21 | 16 | 08-34-039-27W3 | 01-34-039-27W3 | Pipeline Segment Connection Above Ground | Well | Flowline |  | PENTACOR ENERGY CORP. | Discontinued | Salt water | Produced Water | Fibreglass | 0.272 | 0.272 | 59.2 |  |  | SMITH | 2010 |  |  |  | 12232 |  |  |  |  | 0 | SHAPEFILE | N
PL-00007015 | Creelman - 74 | Y | 1 | SK PS 00126263 | 2021-12-21 |  | 02-07-009-09W2 | 04-07-009-09W2 | Well | Oil Satellite | Flowline | CRLM 2B2-07 to 04-07-009-09W2 Group PL | SATURN OIL & GAS INC. | Cancelled - Duplicate Licences | Oil Well Effluent |  | Composite | 0.808 | 0.808 | 53.6 | 2 | 1 | STAR |  |  |  |  | 4960 |  |  |  |  | 0 | SYSGEN | N
PL-00006954 | Creelman - 13 | Y | 1 | SK PS 00126202 | 2021-12-21 |  | 14-28-008-10W2 | 13-28-008-10W2 | Well | Multi Well Battery | Flowline | CRLM 14-28 to 13-28-008-10W2 Test PL | SATURN OIL & GAS INC. | Cancelled - Duplicate Licences | Oil Well Effluent |  | Fibreglass | 0.454 | 0.454 | 115.2 | 2.9 | 1 | CEN |  |  |  |  | 4960 |  |  |  |  | 62.7 | SYSGEN | N
PL-00007057 |  | Y | 12 | SK PS 00126334 | 2021-12-21 | 12 | 05-35-039-27W3 | 16-35-039-27W3 | Oil Satellite | Multi Well Battery | Flowline |  | PENTACOR ENERGY CORP. | Operating | Salt water | Produced Water | Fibreglass | 1.43 | 1.43 | 111 |  |  | SMITH | 2010 |  |  |  | 12232 |  |  |  |  | 0 | SHAPEFILE | N
PL-00006984 | Creelman - 43 | Y | 1 | SK PS 00126232 | 2021-12-21 |  | 06-34-008-10W2 | 06-34-008-10W2 | Well | Well | Flowline | CRLM 1C6-34 to 4B6-34-008-10W2 Test PL | SATURN OIL & GAS INC. | Cancelled - Duplicate Licences | Oil Well Effluent |  | Fibreglass | 0.107 | 0.107 | 115.2 | 2.9 | 1 | CEN |  |  |  |  | 4960 |  |  |  |  | 62.7 | SYSGEN | N
PL-00007038 | Creelman - 97 | Y | 1 | SK PS 00126286 | 2021-12-21 |  | 03-01-009-10W2 | 04-02-009-10W2 | Well | Oil Satellite | Flowline | CRLM 03-01 to 04-02-009-10W2 Group PL | SATURN OIL & GAS INC. | Operating | Oil Well Effluent |  | Composite | 2.007 | 2.007 | 105.8 | 3.2 | 1 | STAR |  |  |  |  | 4960 |  |  |  |  | 0 | SYSGEN | N
PL-00007057 |  | Y | 16 | SK PS 00126338 | 2021-12-21 | 17 | 04-01-040-27W3 | 11-36-039-27W3 | Oil Satellite | Pipeline Segment Connection Above Ground | Flowline |  | PENTACOR ENERGY CORP. | Operating | Salt water | Produced Water | Steel | 0.625 | 0.625 | 114.3 |  |  | Z245.1 | 3592 |  |  |  | 9930 |  |  |  |  | 0 | SHAPEFILE | N
PL-00007035 | Creelman - 94 | Y | 1 | SK PS 00126283 | 2021-12-21 |  | 03-32-008-10W2 | 03-32-008-10W2 | Well | Pipeline Segment Connection Below Ground | Flowline | CRLM 1B3-32 to 01-32-008-10W2 Group PL | SATURN OIL & GAS INC. | Cancelled - Duplicate Licences | Oil Well Effluent |  | Composite | 0.012 | 0.012 | 53.6 | 2 | 1 | STAR |  |  |  |  | 4960 |  |  |  |  | 0 | SYSGEN | N
PL-00006958 | Creelman - 17 | Y | 1 | SK PS 00126206 | 2021-12-21 |  | 03-33-008-10W2 | 14-28-008-10W2 | Well | Pipeline Segment Connection Above Ground | Flowline | CRLM 03-33 to 14-28-008-10W2 Group PL | SATURN OIL & GAS INC. | Operating | Oil Well Effluent |  | Fibreglass | 0.197 | 0.197 | 145.8 | 3.9 | 1 | CEN |  |  |  |  | 4960 |  |  |  |  | 62.7 | SYSGEN | N
PL-00007057 |  | Y | 8 | SK PS 00126330 | 2021-12-21 | 8 | 04-01-040-27W3 | 13-36-039-27W3 | Oil Satellite | Well | Flowline |  | PENTACOR ENERGY CORP. | Operating | Salt water | Produced Water | Fibreglass | 0.661 | 0.661 | 59.2 |  |  | SMITH | 2010 |  |  |  | 12232 |  |  |  |  | 0 | SHAPEFILE | N
PL-00006941 | 04-15-038-27W3 to 07-16-038-27W3 | Y | 1 | SK PS 00126189 | 2021-12-21 |  | 02-16-038-27W3 | 07-16-038-27W3 | Well | Pipeline Segment Connection Above Ground | Flowline |  | REVOLUTION OIL & GAS CORPORATION | Abandoned | Natural Gas |  |  | 0.656 | 0.656 | [14 empty] | SYSGEN | N
PL-00007006 | Creelman - 65 | Y | 1 | SK PS 00126254 | 2021-12-21 |  | 04-04-009-10W2 | 04-04-009-10W2 | Well | Oil Satellite | Flowline | CRLM 2B4-04 to 04-04-009-10W2 Test PL | SATURN OIL & GAS INC. | Cancelled - Duplicate Licences | Oil Well Effluent |  | Composite | 0.179 | 0.179 | 53.6 | 2 | 1 | STAR |  |  |  |  | 4960 |  |  |  |  | 0 | SYSGEN | N
PL-00007028 | Creelman - 87 | Y | 1 | SK PS 00126276 | 2021-12-21 |  | 02-31-008-10W2 | 02-31-008-10W2 | Well | Pipeline Segment Connection Below Ground | Flowline | CRLM 02-31 to 02-31-008-10W2 Group PL | SATURN OIL & GAS INC. | Cancelled - Duplicate Licences | Oil Well Effluent |  | Fibreglass | 0.061 | 0.061 | 77.7 | 2 | 1 | CEN |  |  |  |  | 4960 |  |  |  |  | 0 | SYSGEN | N
PL-00007033 | Creelman - 92 | Y | 1 | SK PS 00126281 | 2021-12-21 |  | 03-32-008-10W2 | 03-32-008-10W2 | Well | Pipeline Segment Connection Below Ground | Flowline | CRLM 1A3-32 to 01-32-008-10W2 Group PL | SATURN OIL & GAS INC. | Cancelled - Duplicate Licences | Oil Well Effluent |  | Composite | 0.009 | 0.009 | 53.6 | 2 | 1 | STAR |  |  |  |  | 4960 |  |  |  |  | 0 | SYSGEN | N
PL-00007037 | Creelman - 96 | Y | 1 | SK PS 00126285 | 2021-12-21 |  | 04-32-008-10W2 | 04-32-008-10W2 | Well | Pipeline Segment Connection Below Ground | Flowline | CRLM 2B4-32 to 04-32-008-10W2 Test PL | SATURN OIL & GAS INC. | Cancelled - Duplicate Licences | Oil Well Effluent |  | Composite | 0.002 | 0.002 | 81.2 | 2.5 | 1 | STAR |  |  |  |  | 4960 |  |  |  |  | 0 | SYSGEN | N
PL-00007057 |  | Y | 2 | SK PS 00126324 | 2021-12-21 | 2 | 11-02-040-27W3 | 10-02-040-27W3 | Oil Satellite | Well | Flowline |  | PENTACOR ENERGY CORP. | Operating | Salt water | Produced Water | Fibreglass | 0.366 | 0.366 | 59.2 |  |  | SMITH | 2010 |  |  |  | 12232 |  |  |  |  | 0 | SHAPEFILE | N
PL-00007056 |  | Y | 7 | SK PS 00126317 | 2021-12-21 | 7 | 10-27-039-27W3 | 07-27-039-27W3 | Well | Pipeline Segment Connection Below Ground | Flowline |  | PENTACOR ENERGY CORP. | Operating | Fuel Gas |  | Fibreglass | 0.13 | 0.13 |  |  |  | STAR | 1250 |  |  |  | 862 | [5 empty] | SHAPEFILE | N
PL-00006949 | Creelman - 8 | Y | 1 | SK PS 00126197 | 2021-12-21 |  | 15-35-008-10W2 | 11-35-008-10W2 | Well | Oil Satellite | Flowline | CRLM 15-35 to 11-35-008-10W2 Group PL | SATURN OIL & GAS INC. | Cancelled - Duplicate Licences | Oil Well Effluent |  | Fibreglass | 0.603 | 0.603 | 145.8 | 3.9 | 1 | CEN |  |  |  |  | 4960 |  |  |  |  | 62.7 | SYSGEN | N
PL-00007057 |  | Y | 19 | SK PS 00126341 | 2021-12-21 | 20 | 08-34-039-27W3 | 07-34-039-27W3 | Pipeline Segment Connection Above Ground | Well | Flowline |  | PENTACOR ENERGY CORP. | Operating | Salt water | Produced Water | Composite | 0.412 | 0.412 | 100 |  |  | FCLP | 901 |  |  |  | 12232 |  |  |  |  | 0 | SHAPEFILE | N
PL-00007000 | Creelman - 59 | Y | 1 | SK PS 00126248 | 2021-12-21 |  | 13-09-009-10W2 | 13-09-009-10W2 | Injection/Disposal Facility | Well | Flowline | CRLM 13-09 to 4C13-09-009-10W2 Gas Inj. PL | SATURN OIL & GAS INC. | Cancelled - Duplicate Licences | Natural Gas |  | Steel | 0.143 | 0.143 | 88.9 | 3.2 | 1 | Z245.1 | 3592 |  |  |  | 9928 |  |  |  |  | 62.7 | SYSGEN | N
PL-00007009 | Creelman - 68 | Y | 1 | SK PS 00126257 | 2021-12-21 |  | 04-10-009-10W2 | 04-10-009-10W2 | Well | Pipeline Segment Connection Below Ground | Flowline | CRLM 1A4-10 to 1B4-10-009-10W2 Test PL | SATURN OIL & GAS INC. | Cancelled - Duplicate Licences | Oil Well Effluent |  | Composite | 0.223 | 0.223 | 53.6 | 2 | 1 | STAR |  |  |  |  | 4960 |  |  |  |  | 0 | SYSGEN | N
PL-00007053 | Coleville Main 20-31-23W3 | Y | 1 | SK PS 00126304 | 2021-12-21 | 197310-001 | 12-20-031-23W3 | 06-20-031-23W3 | Oil Satellite | Well | Flowline |  | TEINE ENERGY LTD. | Operating | Miscellaneous Liquids | Polymer | Composite | 0.642 | 0.642 | 94.4 | 6.8 |  | WSLP |  |  |  |  | 9930 |  |  | Polypropylene |  |  | SHAPEFILE | N
PL-00006959 | Creelman - 18 | Y | 1 | SK PS 00126207 | 2021-12-21 |  | 03-33-008-10W2 | 03-33-008-10W2 | Well | Well | Flowline | CRLM 4B3-33 to 3D3-33-008-10W2 Test PL | SATURN OIL & GAS INC. | Cancelled - Duplicate Licences | Oil Well Effluent |  | Fibreglass | 0.262 | 0.262 | 115.2 | 2.9 | 1 | CEN |  |  |  |  | 4960 |  |  |  |  | 62.7 | SYSGEN | N
PL-00007012 | Creelman - 71 | Y | 1 | SK PS 00126260 | 2021-12-21 |  | 02-07-009-09W2 | 04-07-009-09W2 | Well | Oil Satellite | Flowline | CRLM 1A2-07 to 04-07-009-09W2 Test PL | SATURN OIL & GAS INC. | Cancelled - Duplicate Licences | Oil Well Effluent |  | Composite | 1.107 | 1.107 | 81.2 | 2.5 | 1 | STAR |  |  |  |  | 4960 |  |  |  |  | 0 | SYSGEN | N
PL-00006969 | Creelman - 28 | Y | 1 | SK PS 00126217 | 2021-12-21 |  | 08-33-008-10W2 | 08-33-008-10W2 | Well | Oil Satellite | Flowline | CRLM 3A8-33 to 08-33-008-10W2 Test PL | SATURN OIL & GAS INC. | Cancelled - Duplicate Licences | Oil Well Effluent |  | Fibreglass | 0.043 | 0.043 | 115.2 | 2.9 | 1 | CEN |  |  |  |  | 4960 |  |  |  |  | 62.7 | SYSGEN | N
PL-00007036 | Creelman - 95 | Y | 1 | SK PS 00126284 | 2021-12-21 |  | 04-32-008-10W2 | 04-32-008-10W2 | Well | Pipeline Segment Connection Below Ground | Flowline | CRLM 2B4-32 to 04-32-008-10W2 Group PL | SATURN OIL & GAS INC. | Cancelled - Duplicate Licences | Oil Well Effluent |  | Composite | 0.002 | 0.002 | 105.8 | 3.2 | 1 | STAR |  |  |  |  | 4960 |  |  |  |  | 0 | SYSGEN | N
PL-00006971 | Creelman - 30 | Y | 1 | SK PS 00126219 | 2021-12-21 |  | 08-33-008-10W2 | 08-33-008-10W2 | Well | Oil Satellite | Flowline | CRLM 3D8-33 to 08-33-008-10W2 Test PL | SATURN OIL & GAS INC. | Cancelled - Duplicate Licences | Oil Well Effluent |  | Fibreglass | 0.125 | 0.125 | 115.2 | 2.9 | 1 | CEN |  |  |  |  | 4960 |  |  |  |  | 62.7 | SYSGEN | N
PL-00007057 |  | Y | 1 | SK PS 00126323 | 2021-12-21 | 1 | 04-01-040-27W3 | 11-01-040-27W3 | Oil Satellite | Pipeline Segment Connection Above Ground | Flowline |  | PENTACOR ENERGY CORP. | Operating | Salt water | Produced Water | Fibreglass | 0.981 | 0.981 | 59.2 |  |  | SMITH | 2010 |  |  |  | 12232 |  |  |  |  | 0 | SHAPEFILE | N
PL-00007042 | Creelman - 101 | Y | 1 | SK PS 00126290 | 2021-12-21 |  | 02-36-008-10W2 | 02-36-008-10W2 | Well | Pipeline Segment Connection Below Ground | Flowline | CRLM 1A2-36 to 02-36-008-10W2 Test PL | SATURN OIL & GAS INC. | Cancelled - Duplicate Licences | Oil Well Effluent |  | Composite | 0.08 | 0.08 | 53.6 | 2 | 1 | STAR |  |  |  |  | 4960 |  |  |  |  | 0 | SYSGEN | N
PL-00006968 | Creelman - 27 | Y | 1 | SK PS 00126216 | 2021-12-21 |  | 05-34-008-10W2 | 05-34-008-10W2 | Well | Well | Flowline | CRLM 4B5-34 to 1B5-34-008-10W2 Test PL | SATURN OIL & GAS INC. | Cancelled - Duplicate Licences | Oil Well Effluent |  | Fibreglass | 0.068 | 0.068 | 115.2 | 2.9 | 1 | CEN |  |  |  |  | 4960 |  |  |  |  | 62.7 | SYSGEN | N
PL-00005280 |  | N | 6 | SK PS 00126302 | 2021-12-21 |  | 02-26-001-13W2 | 02-26-001-13W2 | Pipeline Segment Connection Below Ground | Oil Satellite | Flowline | 14-27-001-13W2 MWB OE Flowline | SATURN OIL & GAS INC. | Operating | Oil Well Effluent |  | Fibreglass | 0.106 | 0.106 | 80 | 2.8 | 1 | STAR | 1000 |  | 4968 | 4968 | 4968 | 49.68 | 1.5 | Uncoated | Uncoated | 10 | SHAPEFILE | N
PL-00007053 | Coleville Main 20-31-23W3 | Y | 2 | SK PS 00126305 | 2021-12-21 | 134527-001 | 12-20-031-23W3 | 14-20-031-23W3 | Oil Satellite | Well | Flowline |  | TEINE ENERGY LTD. | Operating | Miscellaneous Liquids | Polymer | Composite | 0.457 | 0.457 | 94.4 | 6.8 |  | WSLP |  |  |  |  | 9930 |  |  | Polypropylene |  |  | SHAPEFILE | N
PL-00007027 | Creelman - 86 | Y | 1 | SK PS 00126275 | 2021-12-21 |  | 03-31-008-10W2 | 02-32-008-10W2 | Well | Oil Satellite | Flowline | CRLM 03-31 to 02-32-008-10W2 Test PL | SATURN OIL & GAS INC. | Cancelled - Duplicate Licences | Oil Well Effluent |  | Composite | 2.221 | 2.221 | 53.6 | 2 | 1 | STAR |  |  |  |  | 4960 |  |  |  |  | 0 | SYSGEN | N
PL-00007046 | Creelman - 105 | Y | 1 | SK PS 00126294 | 2021-12-21 |  | 02-02-009-10W2 | 02-02-009-10W2 | Well | Pipeline Segment Connection Below Ground | Flowline | CRLM 1A2-02 to 02-02-009-10W2 Test PL | SATURN OIL & GAS INC. | Cancelled - Duplicate Licences | Oil Well Effluent |  | Composite | 0.017 | 0.017 | 53.6 | 2 | 1 | STAR |  |  |  |  | 4960 |  |  |  |  | 0 | SYSGEN | N
PL-00006991 | Creelman - 50 | Y | 1 | SK PS 00126239 | 2021-12-21 |  | 12-15-009-10W2 | 01-16-009-10W2 | Well | Oil Satellite | Flowline | CRLM 12-15 to 01-16-009-10W2 Group PL | SATURN OIL & GAS INC. | Cancelled - Duplicate Licences | Oil Well Effluent |  | Fibreglass | 0.76 | 0.76 | 145.8 | 3.9 | 1 | CEN |  |  |  |  | 4960 |  |  |  |  | 62.7 | SYSGEN | N
PL-00007021 | Creelman - 80 | Y | 1 | SK PS 00126269 | 2021-12-21 |  | 01-12-009-10W2 | 04-12-009-10W2 | Well | Oil Satellite | Flowline | CRLM 01-12 to 04-12-009-10W2 Group PL | SATURN OIL & GAS INC. | Cancelled - Duplicate Licences | Oil Well Effluent |  | Composite | 0.984 | 0.984 | 53.6 | 2 | 1 | STAR |  |  |  |  | 4960 |  |  |  |  | 0 | SYSGEN | N
PL-00006975 | Creelman - 34 | Y | 1 | SK PS 00126223 | 2021-12-21 |  | 03-34-008-10W2 | 08-33-008-10W2 | Well | Oil Satellite | Flowline | CRLM 3-34 to 08-33-008-10W2 Group PL | SATURN OIL & GAS INC. | Cancelled - Duplicate Licences | Oil Well Effluent |  | Fibreglass | 0.972 | 0.972 | 115.2 | 2.9 | 1 | CEN |  |  |  |  | 4960 |  |  |  |  | 62.7 | SYSGEN | N
PL-00007002 | Creelman - 61 | Y | 1 | SK PS 00126250 | 2021-12-21 |  | 13-09-009-10W2 | 16-04-009-10W2 | Well | Well | Flowline | CRLM 4C13-09 to 2D16-04-09-009-10W2 Gas Inj. PL | SATURN OIL & GAS INC. | Cancelled - Duplicate Licences | Natural Gas |  | Steel | 2.138 | 2.138 | 114.3 | 4.8 | 1 | Z245.1 | 3592 |  |  |  | 9928 |  |  |  |  | 62.7 | SYSGEN | N
PL-00006972 | Creelman - 31 | Y | 1 | SK PS 00126220 | 2021-12-21 |  | 08-33-008-10W2 | 08-33-008-10W2 | Well | Oil Satellite | Flowline | CRLM 7D8-33 to 08-33-008-10W2 Test PL | SATURN OIL & GAS INC. | Cancelled - Duplicate Licences | Oil Well Effluent |  | Fibreglass | 0.164 | 0.164 | 115.2 | 2.9 | 1 | CEN |  |  |  |  | 4960 |  |  |  |  | 62.7 | SYSGEN | N
PL-00006950 | Creelman - 9 | Y | 1 | SK PS 00126198 | 2021-12-21 |  | 15-35-008-10W2 | 11-35-008-10W2 | Well | Oil Satellite | Flowline | CRLM 15-35 to 11-35-008-10W2 Test PL | SATURN OIL & GAS INC. | Cancelled - Duplicate Licences | Oil Well Effluent |  | Fibreglass | 0.603 | 0.603 | 115.2 | 2.9 | 1 | CEN |  |  |  |  | 4960 |  |  |  |  | 62.7 | SYSGEN | N
PL-00007057 |  | Y | 3 | SK PS 00126325 | 2021-12-21 | 3 | 11-02-040-27W3 | 12-02-040-27W3 | Oil Satellite | Well | Flowline |  | PENTACOR ENERGY CORP. | Operating | Salt water | Produced Water | Fibreglass | 0.388 | 0.388 | 59.2 |  |  | SMITH | 2010 |  |  |  | 12232 |  |  |  |  | 0 | SHAPEFILE | N
PL-00006973 | Creelman - 32 | Y | 1 | SK PS 00126221 | 2021-12-21 |  | 12-34-008-10W2 | 08-33-008-10W2 | Well | Oil Satellite | Flowline | CRLM 12-34 to 08-33-008-10W2 Test PL | SATURN OIL & GAS INC. | Operating | Oil Well Effluent |  | Fibreglass | 0.491 | 0.491 | 115.2 | 2.9 | 1 | CEN |  |  |  |  | 4960 |  |  |  |  | 62.7 | SYSGEN | N
PL-00007057 |  | Y | 5 | SK PS 00126327 | 2021-12-21 | 5 | 11-02-040-27W3 | 06-02-040-27W3 | Oil Satellite | Well | Flowline |  | PENTACOR ENERGY CORP. | Operating | Salt water | Produced Water | Fibreglass | 0.546 | 0.546 | 88.4 |  |  | SMITH | 2010 |  |  |  | 12232 |  |  |  |  | 0 | SHAPEFILE | N
PL-00007057 |  | Y | 17 | SK PS 00126339 | 2021-12-21 | 18 | 11-36-039-27W3 | 15-36-039-27W3 | Pipeline Segment Connection Above Ground | Well | Flowline |  | PENTACOR ENERGY CORP. | Operating | Salt water | Produced Water | Steel | 0.501 | 0.501 | 114.3 |  |  | Z245.1 | 3592 |  |  |  | 9930 |  |  |  |  | 0 | SHAPEFILE | N
PL-00007004 | Creelman - 63 | Y | 1 | SK PS 00126252 | 2021-12-21 |  | 04-03-009-10W2 | 04-03-009-10W2 | Well | Well | Flowline | CRLM 5B4-03 to 1A4-03-009-10W2 Group PL | SATURN OIL & GAS INC. | Cancelled - Duplicate Licences | Oil Well Effluent |  | Fibreglass | 0.125 | 0.125 | 145.8 | 3.9 | 1 | CEN |  |  |  |  | 4960 |  |  |  |  | 62.7 | SYSGEN | N
PL-00007048 | Creelman - 107 | Y | 1 | SK PS 00126296 | 2021-12-21 |  | 02-02-009-10W2 | 02-02-009-10W2 | Well | Pipeline Segment Connection Below Ground | Flowline | CRLM 2B2-02 to 02-02-009-10W2 Test PL | SATURN OIL & GAS INC. | Cancelled - Duplicate Licences | Oil Well Effluent |  | Composite | 0.005 | 0.005 | 53.6 | 2 | 1 | STAR |  |  |  |  | 4960 |  |  |  |  | 0 | SYSGEN | N
PL-00007057 |  | Y | 13 | SK PS 00126335 | 2021-12-21 | 13 | 16-35-039-27W3 | 07-35-039-27W3 | Multi Well Battery | Oil Satellite | Flowline |  | PENTACOR ENERGY CORP. | Operating | Salt water | Produced Water | Fibreglass | 0.978 | 0.978 | 111 |  |  | SMITH | 2010 |  |  |  | 12232 |  |  |  |  | 0 | SHAPEFILE | N
PL-00006957 | Creelman - 16 | Y | 1 | SK PS 00126205 | 2021-12-21 |  | 03-33-008-10W2 | 14-28-008-10W2 | Well | Pipeline Segment Connection Above Ground | Flowline | CRLM 03-33 to 14-28-008-10W2 Test PL | SATURN OIL & GAS INC. | Operating | Oil Well Effluent |  | Fibreglass | 0.197 | 0.197 | 115.2 | 2.9 | 1 | CEN |  |  |  |  | 4960 |  |  |  |  | 62.7 | SYSGEN | N
PL-00006992 | Creelman - 51 | Y | 1 | SK PS 00126240 | 2021-12-21 |  | 12-15-009-10W2 | 01-16-009-10W2 | Well | Oil Satellite | Flowline | CRLM 12-15 to 01-16-009-10W2 Test PL | SATURN OIL & GAS INC. | Cancelled - Duplicate Licences | Oil Well Effluent |  | Fibreglass | 0.76 | 0.76 | 115.2 | 2.9 | 1 | CEN |  |  |  |  | 4960 |  |  |  |  | 62.7 | SYSGEN | N
PL-00005280 |  | N | 5 | SK PS 00126301 | 2021-12-21 |  | 02-26-001-13W2 | 02-26-001-13W2 | Pipeline Segment Connection Below Ground | Oil Satellite | Flowline | 14-27-001-13W2 MWB OE Flowline | SATURN OIL & GAS INC. | Operating | Oil Well Effluent |  | Fibreglass | 0.106 | 0.106 | 80 | 2.8 | 1 | STAR | 1000 |  | 4968 | 4968 | 4968 | 49.68 | 1.5 | Uncoated | Uncoated | 10 | SHAPEFILE | N
PL-00007005 | Creelman - 64 | Y | 1 | SK PS 00126253 | 2021-12-21 |  | 04-03-009-10W2 | 01-03-009-10W2 | Well | Well | Flowline | CRLM 04-03 to 01-03-009-10W2 Gas Inj. PL | SATURN OIL & GAS INC. | Discontinued | Natural Gas |  | Steel | 1.216 | 1.216 | 88.9 | 3.2 | 1 | Z245.1 | 3592 |  |  |  | 9928 |  |  |  |  | 62.7 | SYSGEN | N
PL-00007017 | Creelman - 76 | Y | 1 | SK PS 00126265 | 2021-12-21 |  | 03-12-009-10W2 | 03-12-009-10W2 | Well | Pipeline Segment Connection Below Ground | Flowline | CRLM 2B3-12 to 03-12-009-10W2 Group PL | SATURN OIL & GAS INC. | Cancelled - Duplicate Licences | Oil Well Effluent |  | Fibreglass | 0.063 | 0.063 | 145.8 | 3.9 | 1 | CEN |  |  |  |  | 4960 |  |  |  |  | 0 | SYSGEN | N
PL-00007056 |  | Y | 6 | SK PS 00126316 | 2021-12-21 | 6 | 12-27-039-27W3 | 08-27-039-27W3 | Well | Well | Flowline |  | PENTACOR ENERGY CORP. | Operating | Fuel Gas |  | Fibreglass | 1.002 | 1.002 |  |  |  | STAR | 1250 |  |  |  | 862 | [5 empty] | SHAPEFILE | N
PL-00006978 | Creelman - 37 | Y | 1 | SK PS 00126226 | 2021-12-21 |  | 02-34-008-10W2 | 03-34-008-10W2 | Well | Oil Satellite | Flowline | CRLM 2C2-34 to 03-34-008-10W2 Test PL | SATURN OIL & GAS INC. | Discontinued | Oil Well Effluent |  | Fibreglass | 0.304 | 0.304 | 115.2 | 2.9 | 1 | CEN |  |  |  |  | 4960 |  |  |  |  | 62.7 | SYSGEN | N
PL-00006966 | Creelman - 25 | Y | 1 | SK PS 00126214 | 2021-12-21 |  | 05-34-008-10W2 | 08-33-008-10W2 | Well | Oil Satellite | Flowline | CRLM 1B5-34 to 1B5-34-008-10W2 Test PL | SATURN OIL & GAS INC. | Operating | Oil Well Effluent |  | Fibreglass | 0.39 | 0.39 | 115.2 | 2.9 | 1 | CEN |  |  |  |  | 4960 |  |  |  |  | 62.7 | SYSGEN | N
PL-00007023 | Creelman - 82 | Y | 1 | SK PS 00126271 | 2021-12-21 |  | 02-12-009-10W2 | 02-12-009-10W2 | Well | Pipeline Segment Connection Below Ground | Flowline | CRLM 02-12 to 02-12-009-10W2 Test PL | SATURN OIL & GAS INC. | Cancelled - Duplicate Licences | Oil Well Effluent |  | Composite | 0.067 | 0.067 | 53.6 | 2 | 1 | STAR |  |  |  |  | 4960 |  |  |  |  | 0 | SYSGEN | N
PL-00007030 | Creelman - 89 | Y | 1 | SK PS 00126278 | 2021-12-21 |  | 01-32-008-10W2 | 01-32-008-10W2 | Well | Pipeline Segment Connection Below Ground | Flowline | CRLM 02-32 to 02-32-008-10W2 Test PL | SATURN OIL & GAS INC. | Cancelled - Duplicate Licences | Oil Well Effluent |  | Composite | 0.028 | 0.028 | 53.6 | 2 | 1 | STAR |  |  |  |  | 4960 |  |  |  |  | 0 | SYSGEN | N
PL-00006989 | Creelman - 48 | Y | 1 | SK PS 00126237 | 2021-12-21 |  | 03-16-009-10W2 | 01-16-009-10W2 | Well | Oil Satellite | Flowline | CRLM 03-16 to 01-16-009-10W2 Group PL | SATURN OIL & GAS INC. | Cancelled - Duplicate Licences | Oil Well Effluent |  | Fibreglass | 0.725 | 0.725 | 145.8 | 3.9 | 1 | CEN |  |  |  |  | 4960 |  |  |  |  | 62.7 | SYSGEN | N
PL-00007029 | Creelman - 88 | Y | 1 | SK PS 00126277 | 2021-12-21 |  | 02-31-008-10W2 | 02-31-008-10W2 | Well | Pipeline Segment Connection Below Ground | Flowline | CRLM 02-31 to 02-31-008-10W2 Test PL | SATURN OIL & GAS INC. | Cancelled - Duplicate Licences | Oil Well Effluent |  | Fibreglass | 0.061 | 0.061 | 77.7 | 2 | 1 | CEN |  |  |  |  | 4960 |  |  |  |  | 0 | SYSGEN | N
PL-00007057 |  | Y | 18 | SK PS 00126340 | 2021-12-21 | 19 | 07-35-039-27W3 | 02-35-039-27W3 | Oil Satellite | Well | Flowline |  | PENTACOR ENERGY CORP. | Operating | Salt water | Produced Water | Composite | 0.483 | 0.483 | 100 |  |  | FCLP | 901 |  |  |  | 12232 |  |  |  |  | 0 | SHAPEFILE | N
PL-00006962 | Creelman - 21 | Y | 1 | SK PS 00126210 | 2021-12-21 |  | 01-32-008-10W2 | 13-28-008-10W2 | Well | Multi Well Battery | Flowline | CRLM 1-32 to 13-28-008-10W2 Test PL | SATURN OIL & GAS INC. | Cancelled - Duplicate Licences | Oil Well Effluent |  | Fibreglass | 0.529 | 0.529 | 145.8 | 3.9 | 1 | CEN |  |  |  |  | 4960 |  |  |  |  | 62.7 | SYSGEN | N
PL-00006967 | Creelman - 26 | Y | 1 | SK PS 00126215 | 2021-12-21 |  | 05-34-008-10W2 | 08-33-008-10W2 | Well | Oil Satellite | Flowline | CRLM 1B5-34 to 08-33-008-10W2 Group PL | SATURN OIL & GAS INC. | Operating | Oil Well Effluent |  | Fibreglass | 0.39 | 0.39 | 115.2 | 2.9 | 1 | CEN |  |  |  |  | 4960 |  |  |  |  | 62.7 | SYSGEN | N
PL-00006963 | Creelman - 22 | Y | 1 | SK PS 00126211 | 2021-12-21 |  | 01-32-008-10W2 | 13-28-008-10W2 | Well | Multi Well Battery | Flowline | CRLM 1-32 to 13-28-008-10W2 Test PL | SATURN OIL & GAS INC. | Cancelled - Duplicate Licences | Oil Well Effluent |  | Fibreglass | 0.529 | 0.529 | 115.2 | 2.9 | 1 | CEN |  |  |  |  | 4960 |  |  |  |  | 62.7 | SYSGEN | N
PL-00006940 | 11-21-038-26W3 to 03-35-038-26W3 | Y | 1 | SK PS 00126188 | 2021-12-21 |  | 11-21-038-26W3 | 03-35-038-26W3 | Well | Pipeline Segment Connection Above Ground | Flowline |  | REVOLUTION OIL & GAS CORPORATION | Abandoned | Natural Gas |  |  | 3.938 | 3.938 | [14 empty] | SYSGEN | N
PL-00007008 | Creelman - 67 | Y | 1 | SK PS 00126256 | 2021-12-21 |  | 04-11-009-10W2 | 01-10-009-10W2 | Well | Pipeline Segment Connection Above Ground | Flowline | CRLM 04-11 to 02-10-009-10W2 Test PL | SATURN OIL & GAS INC. | Cancelled - Duplicate Licences | Oil Well Effluent |  | Composite | 0.545 | 0.545 | 81.2 | 2.5 | 1 | STAR |  |  |  |  | 4960 |  |  |  |  | 0 | SYSGEN | N
PL-00007057 |  | Y | 11 | SK PS 00126333 | 2021-12-21 | 11 | 05-35-039-27W3 | 05-35-039-27W3 | Oil Satellite | Well | Flowline |  | PENTACOR ENERGY CORP. | Operating | Salt water | Produced Water | Fibreglass | 0.259 | 0.259 | 59.2 |  |  | SMITH | 2010 |  |  |  | 12232 |  |  |  |  | 0 | SHAPEFILE | N
PL-00007018 | Creelman - 77 | Y | 1 | SK PS 00126266 | 2021-12-21 |  | 03-12-009-10W2 | 03-12-009-10W2 | Well | Pipeline Segment Connection Below Ground | Flowline | CRLM 2B3-12 to 03-12-009-10W2 Test PL | SATURN OIL & GAS INC. | Cancelled - Duplicate Licences | Oil Well Effluent |  | Fibreglass | 0.063 | 0.063 | 115.2 | 2.9 | 1 | CEN |  |  |  |  | 4960 |  |  |  |  | 0 | SYSGEN | N
PL-00006951 | Creelman - 10 | Y | 1 | SK PS 00126199 | 2021-12-21 |  | 15-35-008-10W2 | 15-35-008-10W2 | Well | Well | Flowline | CRLM 8C15-35 to 4C15-35-008-10W2 Test PL | SATURN OIL & GAS INC. | Cancelled - Duplicate Licences | Oil Well Effluent |  | Fibreglass | 0.03 | 0.03 | 115.2 | 2.9 | 1 | CEN |  |  |  |  | 4960 |  |  |  |  | 62.7 | SYSGEN | N
PL-00006938 | 6-31-36-26W3 to 13-31-36-26W3 | Y | 1 | SK PS 00126186 | 2021-12-21 |  | 06-31-036-26W3 | 13-31-036-26W3 | Well | Pipeline Segment Connection Above Ground | Flowline |  | REVOLUTION OIL & GAS CORPORATION | Abandoned | Natural Gas |  |  | 1.028 | 1.028 | [14 empty] | SYSGEN | N
PL-00006953 | Creelman - 12 | Y | 1 | SK PS 00126201 | 2021-12-21 |  | 14-28-008-10W2 | 14-28-008-10W2 | Well | Pipeline Segment Connection Above Ground | Flowline | CRLM 4D14-28 to 3D14-28-008-10W2 Test PL | SATURN OIL & GAS INC. | Cancelled - Duplicate Licences | Oil Well Effluent |  | Fibreglass | 0.09 | 0.09 | 115.2 | 2.9 | 1 | CEN |  |  |  |  | 4960 |  |  |  |  | 62.7 | SYSGEN | N
PL-00007056 |  | Y | 2 | SK PS 00126312 | 2021-12-21 | 2 | 16-27-039-27W3 | 01-34-039-27W3 | Well | Pipeline Segment Connection Above Ground | Flowline |  | PENTACOR ENERGY CORP. | Operating | Fuel Gas |  | Fibreglass | 0.373 | 0.373 |  |  |  | STAR | 1250 |  |  |  | 862 | [5 empty] | SHAPEFILE | N
PL-00006986 | Creelman - 45 | Y | 1 | SK PS 00126234 | 2021-12-21 |  | 04-01-009-10W2 | 04-01-009-10W2 | Well | Oil Satellite | Flowline | CRLM 1B4-01 to 04-01-009-10W2 Test PL | SATURN OIL & GAS INC. | Operating | Oil Well Effluent |  | Fibreglass | 0.099 | 0.099 | 115.2 | 2.9 | 1 | CEN |  |  |  |  | 4960 |  |  |  |  | 62.7 | SYSGEN | N
PL-00007039 | Creelman - 98 | Y | 1 | SK PS 00126287 | 2021-12-21 |  | 03-01-009-10W2 | 04-02-009-10W2 | Well | Oil Satellite | Flowline | CRLM 03-01 to 04-02-009-10W2 Test PL | SATURN OIL & GAS INC. | Operating | Oil Well Effluent |  | Composite | 2.007 | 2.007 | 81.2 | 2.5 | 1 | STAR |  |  |  |  | 4960 |  |  |  |  | 0 | SYSGEN | N
PL-00007055 |  | Y | 1 | SK PS 00126309 | 2021-12-21 | 1 | 12-06-039-27W3 | 11-06-039-27W3 | Pipeline Segment Connection Above Ground | Pipeline Segment Connection Above Ground | Flowline |  | PENTACOR ENERGY CORP. | Discontinued | Oil Well Effluent |  |  | 0.374 | 0.374 | [8 empty] | 0 | [5 empty] | SHAPEFILE | N
PL-00006995 | Creelman - 54 | Y | 1 | SK PS 00126243 | 2021-12-21 |  | 04-15-009-10W2 | 04-15-009-10W2 | Well | Well | Flowline | CRLM 1C4-15 to 4B4-15-009-10W2 Test PL | SATURN OIL & GAS INC. | Operating | Oil Well Effluent |  | Fibreglass | 0.05 | 0.05 | 115.2 | 2.9 | 1 | CEN |  |  |  |  | 4960 |  |  |  |  | 62.7 | SYSGEN | N
PL-00007007 | Creelman - 66 | Y | 1 | SK PS 00126255 | 2021-12-21 |  | 04-04-009-10W2 | 04-04-009-10W2 | Well | Oil Satellite | Flowline | CRLM 2B4-04 to 04-04-009-10W2 Group PL | SATURN OIL & GAS INC. | Cancelled - Duplicate Licences | Oil Well Effluent |  | Composite | 0.179 | 0.179 | 53.6 | 2 | 1 | STAR |  |  |  |  | 4960 |  |  |  |  | 0 | SYSGEN | N
PL-00007056 |  | Y | 9 | SK PS 00126319 | 2021-12-21 | 9 | 06-27-039-27W3 | 07-27-039-27W3 | Well | Pipeline Segment Connection Above Ground | Flowline |  | PENTACOR ENERGY CORP. | Operating | Fuel Gas |  | Fibreglass | 0.257 | 0.257 |  |  |  | STAR | 1250 |  |  |  | 862 | [5 empty] | SHAPEFILE | N
PL-00007057 |  | Y | 22 | SK PS 00126344 | 2021-12-21 | 23 | 07-27-039-27W3 | 08-27-039-27W3 | Well | Well | Flowline |  | PENTACOR ENERGY CORP. | Operating | Salt water | Produced Water | Composite | 0.2 | 0.2 | 100 | 11.5 |  | FCLP | 901 |  |  |  | 15320 |  | 1.5 |  |  | 0 | SHAPEFILE | N
PL-00007056 |  | Y | 4 | SK PS 00126314 | 2021-12-21 | 4 | 14-27-039-27W3 | 13-27-039-27W3 | Well | Well | Flowline |  | PENTACOR ENERGY CORP. | Operating | Fuel Gas |  | Fibreglass | 0.313 | 0.313 |  |  |  | STAR | 1250 |  |  |  | 862 | [5 empty] | SHAPEFILE | N
PL-00007057 |  | Y | 7 | SK PS 00126329 | 2021-12-21 | 7 | 11-36-039-27W3 | 04-01-040-27W3 | Oil Satellite | Pipeline Segment Connection Above Ground | Flowline |  | PENTACOR ENERGY CORP. | Operating | Salt water | Produced Water | Fibreglass | 0.814 | 0.814 | 59.2 |  |  | SMITH | 2010 |  |  |  | 12232 |  |  |  |  | 0 | SHAPEFILE | N
PL-00007056 |  | Y | 8 | SK PS 00126318 | 2021-12-21 | 8 | 07-27-039-27W3 | 07-27-039-27W3 | Pipeline Segment Connection Below Ground | Well | Flowline |  | PENTACOR ENERGY CORP. | Operating | Fuel Gas |  | Fibreglass | 0.092 | 0.092 |  |  |  | STAR | 1250 |  |  |  | 862 | [5 empty] | SHAPEFILE | N
PL-00006961 | Creelman - 20 | Y | 1 | SK PS 00126209 | 2021-12-21 |  | 01-32-008-10W2 | 01-32-008-10W2 | Well | Pipeline Segment Connection Below Ground | Flowline | CRLM 3A1-32 to 7A1-32-008-10W2 Test PL | SATURN OIL & GAS INC. | Cancelled - Duplicate Licences | Oil Well Effluent |  | Fibreglass | 0.051 | 0.051 | 115.2 | 2.9 | 1 | CEN |  |  |  |  | 4960 |  |  |  |  | 62.7 | SYSGEN | N
PL-00007057 |  | Y | 9 | SK PS 00126331 | 2021-12-21 | 9 | 04-01-040-27W3 | 16-35-039-27W3 | Multi Well Battery | Oil Satellite | Flowline |  | PENTACOR ENERGY CORP. | Operating | Salt water | Produced Water | Fibreglass | 1.411 | 1.411 | 111 |  |  | SMITH | 2010 |  |  |  | 12232 |  |  |  |  | 0 | SHAPEFILE | N
PL-00006996 | Creelman - 55 | Y | 1 | SK PS 00126244 | 2021-12-21 |  | 04-15-009-10W2 | 04-15-009-10W2 | Well | Pipeline Segment Connection Below Ground | Flowline | CRLM 4B4-15 to 04-15-009-10W2 Group PL | SATURN OIL & GAS INC. | Operating | Oil Well Effluent |  | Fibreglass | 0.087 | 0.087 | 145.8 | 3.9 | 1 | CEN |  |  |  |  | 4960 |  |  |  |  | 62.7 | SYSGEN | N
PL-00007056 |  | Y | 12 | SK PS 00126322 | 2021-12-21 | 2 | 16-27-039-27W3 | 01-34-039-27W3 | Pipeline Segment Connection Below Ground | Well | Flowline |  | PENTACOR ENERGY CORP. | Operating | Fuel Gas |  | Fibreglass | 0.354 | 0.354 |  |  |  | STAR | 1250 |  |  |  | 862 | [5 empty] | SHAPEFILE | N
PL-00006955 | Creelman - 14 | Y | 1 | SK PS 00126203 | 2021-12-21 |  | 14-28-008-10W2 | 13-28-008-10W2 | Well | Multi Well Battery | Flowline | CRLM 14-28 to 13-28-008-10W2 Group PL | SATURN OIL & GAS INC. | Cancelled - Duplicate Licences | Oil Well Effluent |  | Fibreglass | 0.454 | 0.454 | 145.8 | 3.9 | 1 | CEN |  |  |  |  | 4960 |  |  |  |  | 62.7 | SYSGEN | N
PL-00007047 | Creelman - 106 | Y | 1 | SK PS 00126295 | 2021-12-21 |  | 02-02-009-10W2 | 02-02-009-10W2 | Well | Pipeline Segment Connection Below Ground | Flowline | CRLM 1A2-02 to 02-02-009-10W2 Group PL | SATURN OIL & GAS INC. | Cancelled - Duplicate Licences | Oil Well Effluent |  | Composite | 0.017 | 0.017 | 53.6 | 2 | 1 | STAR |  |  |  |  | 4960 |  |  |  |  | 0 | SYSGEN | N
PL-00006942 | Creelman - 1 | Y | 1 | SK PS 00126190 | 2021-12-21 |  | 05-06-009-09W2 | 09-01-009-10W2 | Well | Oil Satellite | Flowline | CRLMN 05-06-09-009W2 to 09-01-009-10W2 Test PL | SATURN OIL & GAS INC. | Cancelled - Duplicate Licences | Oil Well Effluent |  | Fibreglass | 0.369 | 0.369 | 115.2 | 2.9 | 1 | CEN |  |  |  |  | 4960 |  |  |  |  | 62.7 | SYSGEN | N
PL-00007024 | Creelman - 83 | Y | 1 | SK PS 00126272 | 2021-12-21 |  | 03-12-009-10W2 | 03-12-009-10W2 | Well | Oil Satellite | Flowline | CRLM 1B3-12 to 2B3-12-009-10W2 Group PL | SATURN OIL & GAS INC. | Cancelled - Duplicate Licences | Oil Well Effluent |  | Fibreglass | 0.04 | 0.04 | 145.8 | 3.9 | 1 | CEN |  |  |  |  | 4960 |  |  |  |  | 0 | SYSGEN | N
PL-00006964 | Creelman - 23 | Y | 1 | SK PS 00126212 | 2021-12-21 |  | 03-33-008-10W2 | 03-33-008-10W2 | Well | Pipeline Segment Connection Below Ground | Flowline | CRLM 3B3-33 to 4B3-33-008-10W2 Test PL | SATURN OIL & GAS INC. | Cancelled - Duplicate Licences | Oil Well Effluent |  | Fibreglass | 0.03 | 0.03 | 115.2 | 2.9 | 1 | CEN |  |  |  |  | 4960 |  |  |  |  | 62.7 | SYSGEN | N
PL-00006936 | 3157-1.6.1 SN | Y | 1 | SK PS 00126179 | 2021-12-20 | 2C5-17-30-26W3 | 05-17-030-26W3 | 10-16-030-26W3 | Well | Oil Satellite | Flowline | Smiley N | NOVUS ENERGY INC. | Operating | Oil Well Effluent |  | Steel | 2.754 | 2.754 | 168.3 | 4.8 | 1 | Z245.1 | 3592 | II | 5102 | 5102 | 5100 | 0 |  | Uncoated | Extruded Poly | 0 | SHAPEFILE | N
PL-00006934 | 3157-1.6.1 9-28 | Y | 1 | SK PS 00126176 | 2021-12-20 | Marengo 9-28 | 09-28-029-27W3 | 01-28-029-27W3 | Single Well Battery | Multi Well Battery | Flowline |  | NOVUS ENERGY INC. | Operating | Natural Gas |  | Steel | 0.68 | 0.68 | 219.1 | 4.8 | 1 | Z245.1 | 3592 | II | 5102 | 5102 | 5102 | 0 |  | Uncoated | Extruded Poly | 0 | SHAPEFILE | N
PL-00006935 | 3157-1.6.1 SN P | Y | 2 | SK PS 00126178 | 2021-12-20 | 13-19-30-25W3 | 13-19-030-25W3 | 12-22-030-26W3 | Multi Well Battery | Multi Well Battery | Pipeline | Smiley N | NOVUS ENERGY INC. | Operating | Oil Well Effluent |  | Steel | 5.592 | 5.592 | 114.3 | 4 | 1 | Z245.1 | 3592 | II | 5102 | 5102 | 5100 | 0 | 1.5 | Uncoated | Extruded Poly | 0 | SHAPEFILE | N
PL-00006936 | 3157-1.6.1 SN | Y | 5 | SK PS 00126183 | 2021-12-20 | 2C6-22-30-26W3 | 06-22-030-26W3 | 11-22-030-26W3 | Well | Pipeline Segment Connection Below Ground | Flowline | Smiley N | NOVUS ENERGY INC. | Operating | Oil Well Effluent |  | Steel | 0.289 | 0.289 | 114.3 | 4 | 1 | Z245.1 | 3592 | II | 5102 | 5102 | 5100 | 0 |  | Uncoated | Extruded Poly | 0 | SHAPEFILE | N
PL-00006936 | 3157-1.6.1 SN | Y | 2 | SK PS 00126180 | 2021-12-20 | 3A9-16-30-26W3 | 09-16-030-26W3 | 10-16-030-26W3 | Well | Oil Satellite | Flowline | Smiley N | NOVUS ENERGY INC. | Operating | Oil Well Effluent |  | Steel | 0.56 | 0.56 | 114.3 | 4 | 1 | Z245.1 | 3592 | II | 5102 | 5102 | 5100 | 0 |  | Uncoated | Extruded Poly | 0 | SHAPEFILE | N
PL-00006936 | 3157-1.6.1 SN | Y | 3 | SK PS 00126181 | 2021-12-20 | 2A3-21-30-26W3 | 03-21-030-26W3 | 10-16-030-26W3 | Well | Oil Satellite | Flowline | Smiley N | NOVUS ENERGY INC. | Operating | Oil Well Effluent |  | Steel | 0.733 | 0.733 | 114.3 | 4 | 1 | Z245.1 | 3592 | II | 5102 | 5102 | 5100 | 0 |  | Uncoated | Extruded Poly | 0 | SHAPEFILE | N
PL-00006935 | 3157-1.6.1 SN P | Y | 1 | SK PS 00126177 | 2021-12-20 | 12-22-30-26W3 | 12-22-030-26W3 | 13-19-030-25W3 | Multi Well Battery | Multi Well Battery | Pipeline | Smiley N | NOVUS ENERGY INC. | Operating | Oil Well Effluent |  | Steel | 5.591 | 5.591 | 168.3 | 4.8 | 1 | Z245.1 | 3592 | II | 5102 | 5102 | 5100 | 0 | 1.5 | Uncoated | Extruded Poly | 0 | SHAPEFILE | N
PL-00006936 | 3157-1.6.1 SN | Y | 6 | SK PS 00126184 | 2021-12-20 | 1C8-22-30-26W3 | 08-22-030-26W3 | 09-22-030-26W3 | Well | Pipeline Segment Connection Below Ground | Flowline | Smiley N | NOVUS ENERGY INC. | Operating | Oil Well Effluent |  | Steel | 0.197 | 0.197 | 114.3 | 4 | 1 | Z245.1 | 3592 | II | 5102 | 5102 | 5100 | 0 |  | Uncoated | Extruded Poly | 0 | SHAPEFILE | N
PL-00006936 | 3157-1.6.1 SN | Y | 4 | SK PS 00126182 | 2021-12-20 | 10-16-30-26W3 | 10-16-030-26W3 | 12-22-030-26W3 | Oil Satellite | Multi Well Battery | Flowline | Smiley N | NOVUS ENERGY INC. | Operating | Oil Well Effluent |  | Steel | 2.19 | 2.19 | 168.3 | 4.8 | 1 | Z245.1 | 3592 | II | 5102 | 5102 | 5100 | 0 |  | Uncoated | Extruded Poly | 0 | SHAPEFILE | N
PL-00006933 | 3157-1.6.1 4-2 | Y | 1 | SK PS 00126175 | 2021-12-20 | Smiley 4-2 | 04-02-030-26W3 | 13-19-030-25W3 | Oil Satellite | Multi Well Battery | Flowline |  | NOVUS ENERGY INC. | Operating | Oil Well Effluent |  | Steel | 7.274 | 7.274 | 273.1 | 7.8 | 1 | Z245.1 | 3592 | II | 5102 | 5102 | 5100 | 0 |  | Uncoated | Extruded Poly | 0 | SHAPEFILE | N
PL-00006932 |  | N | 1 | SK PS 00126174 | 2021-12-19 |  | 13-31-029-23W3 | 12-31-029-23W3 | Well | Well | Flowline |  | ISH ENERGY LTD. | Operating | Oil Well Effluent |  | Steel | 0.228 | 0.228 | 88.9 | 4 | 1 | Z245.1 | 359 | II | 32305.96 | 32305.96 | 6000 | 0 | 2.2 | Uncoated | Fusion Bonded Epoxy | 0 | SHAPEFILE | N
PL-00001364 | Dulwich Gas Gathering System | Y | 8 | SK PS 00126173 | 2021-12-17 | 1 | 08-26-048-27W3 | 10-26-048-27W3 | Pipeline Segment Connection Above Ground | Multi Well Battery | Flowline | DULWICHGGS | CENOVUS ENERGY INC. | Operating | Natural Gas |  | Steel | 0.525 | 0.525 | 60.3 |  | 1 |  |  | II |  | 1080 | 1080 | 0 |  | Uncoated |  | 0 | SHAPEFILE | N
PL-00006912 | ASCP Abandonments - 59 | Y | 1 | SK PS 00126145 | 2021-12-16 |  | 05-24-009-06W2 | 03-24-009-06W2 | Injection/Disposal Facility | Well | Flowline | STR VLLY 05-24 to 03-24-009-06W2 Water Disp. PL | SATURN OIL & GAS INC. | Abandoned | Salt water | Produced Water | Fibreglass | 0.579 | 0.579 | 87.8 | 5.8 | 1 | CENT | 2000 |  |  |  | 9928 |  |  |  |  | 0 | SYSGEN | N
PL-00006905 | ASCP Abandonments - 52 | Y | 1 | SK PS 00126138 | 2021-12-16 |  | 04-01-009-10W2 | 01-01-009-10W2 | Well | Multi Well Battery | Flowline | CRLMN 04-01 to 01-01-009-10W2 Group PL | SATURN OIL & GAS INC. | Abandoned | Oil Well Effluent |  | Fibreglass | 1.277 | 1.277 | 82.2 | 3 | 1 | CENT | 1000 |  |  |  | 4960 |  |  |  |  | 0 | SYSGEN | N
PL-00006915 | ASCP Abandonments - 62 | Y | 1 | SK PS 00126148 | 2021-12-16 |  | 16-25-007-09W2 | 01-36-007-09W2 | Well | Multi Well Battery | Flowline | VIEWFLD 16-25-007-09W2 to 01-36-007-09W2 Test PL | SATURN OIL & GAS INC. | Abandoned | Oil Well Effluent |  | Fibreglass | 0.367 | 0.367 | 53.5 | 2 | 1 | CENT | 1000 |  |  |  | 4960 |  |  |  |  | 0 | SYSGEN | N
PL-00006930 | Bitumen Gathering System | N | 3 | SK PS 00126166 | 2021-12-16 |  | 08-09-046-17W3 | 10-31-045-16W3 | Pipeline Segment Connection Above Ground | Pipeline Segment Connection Above Ground | Pipeline | Bitumen Gathering System | STRATHCONA RESOURCES LTD. | Cancelled - Expired | Crude Oil | Blended Crude Oil | Steel | 8.394 | 8.394 | 273 | 11.1 | 1 | Z245.1 | 414 | II | 26932.75 | 26932.75 | 9320 | 88.54 | 1.2 | Uncoated | Fusion Bonded Epoxy | 9.5 | SHAPEFILE | N
PL-00006930 | Bitumen Gathering System | N | 8 | SK PS 00126171 | 2021-12-16 |  | 13-13-047-19W3 | 12-33-046-18W3 | Oil Satellite | Oil Satellite | Pipeline | Bitumen Gathering System | STRATHCONA RESOURCES LTD. | Cancelled - Expired | Crude Oil | Blended Crude Oil | Steel | 10.061 | 10.061 | 273 | 11.1 | 1 | Z245.1 | 414 | II | 26932.75 | 26932.75 | 9320 | 88.54 | 1.2 | Uncoated | Fusion Bonded Epoxy | 9.5 | SHAPEFILE | N
PL-00006899 | ASCP Abandonments - 46 | Y | 1 | SK PS 00126132 | 2021-12-16 |  | 13-15-007-11W2 | 13-15-007-11W2 | Injection/Disposal Facility | Well | Flowline | MDLE 13-15 to 13-15-007-11W2 Water Disp. PL | SATURN OIL & GAS INC. | Cancelled - Duplicate Licences | Salt water | Produced Water | Fibreglass | 0.194 | 0.194 | 87.8 | 5.8 | 1 | CENT | 2000 |  |  |  | 9928 |  |  |  |  | 0 | SYSGEN | N
PL-00006898 | ASCP Abandonments - 45 | Y | 1 | SK PS 00126131 | 2021-12-16 |  | 13-15-007-11W2 | 13-15-007-11W2 | Injection/Disposal Facility | Well | Flowline | MDLE 13-15 to 13-15-007-11W2 Water Disp. PL | SATURN OIL & GAS INC. | Cancelled - Duplicate Licences | Salt water | Produced Water | Fibreglass | 0.194 | 0.194 | 114.5 | 7.6 | 1 | CENT | 2000 |  |  |  | 9928 |  |  |  |  | 0 | SYSGEN | N
PL-00006900 | ASCP Abandonments - 47 | Y | 1 | SK PS 00126133 | 2021-12-16 |  | 02-01-009-10W2 | 15-36-008-10W2 | Injection/Disposal Facility | Well | Flowline | CRLMN 02-01-009-10W2 to 15-36-008-10W2 Water Disp. PL | SATURN OIL & GAS INC. | Cancelled - Duplicate Licences | Salt water | Produced Water | Fibreglass | 0.484 | 0.484 | 114.5 | 7.6 | 1 | CENT | 2000 |  |  |  | 9928 |  |  |  |  | 0 | SYSGEN | N
PL-00006903 | ASCP Abandonments - 50 | Y | 1 | SK PS 00126136 | 2021-12-16 |  | 09-01-009-10W2 | 15-36-008-10W2 | Well | Multi Well Battery | Flowline | CRLMN 09-01-009-10W2 to 15-36-008-10W2 Test PL | SATURN OIL & GAS INC. | Abandoned | Oil Well Effluent |  | Fibreglass | 1.172 | 1.172 | 82.2 | 3 | 1 | CENT | 1000 |  |  |  | 4960 |  |  |  |  | 0 | SYSGEN | N
PL-00006920 | ASCP Abandonments - 67 (Seg #1&2) | Y | 1 | SK PS 00126153 | 2021-12-16 | 1 | 13-09-009-10W2 | 02-16-009-10W2 | Injection/Disposal Facility | Pipeline Segment Connection Below Ground | Flowline | CRLMN 13-09 to 16-04-009-10W2 Gas Inj. PL (Seg 1 & 2) | SATURN OIL & GAS INC. | Discontinued | Natural Gas |  | Fibreglass | 0.831 | 0.831 | 114.5 | 7.6 | 1 | CENT | 2000 |  |  |  | 9928 |  |  |  |  | 0 | SYSGEN | N
PL-00006920 | ASCP Abandonments - 67 (Seg #1&2) | Y | 2 | SK PS 00126154 | 2021-12-16 | 2 | 02-16-009-10W2 | 16-04-009-10W2 | Pipeline Segment Connection Below Ground | Well | Flowline | CRLMN 13-09 to 16-04-009-10W2 Gas Inj. PL (Seg 1 & 2) | SATURN OIL & GAS INC. | Discontinued | Natural Gas |  | Fibreglass | 2.008 | 2.008 | 114.5 | 7.6 | 1 | CENT | 2000 |  |  |  | 9928 |  |  |  |  | 0 | SYSGEN | N
PL-00006916 | ASCP Abandonments - 63 | Y | 1 | SK PS 00126149 | 2021-12-16 |  | 01-36-007-09W2 | 01-36-007-09W2 | Well | Multi Well Battery | Flowline | VIEWFLD 01-36 to 01-36-007-09W2 Test PL | SATURN OIL & GAS INC. | Abandoned | Oil Well Effluent |  | Fibreglass | 0.112 | 0.112 | 82.2 | 3 | 1 | CENT | 1000 |  |  |  | 4960 |  |  |  |  | 0 | SYSGEN | N
PL-00006925 | Clarilaw - 44 | Y | 1 | SK PS 00126159 | 2021-12-16 |  | 03-29-006-05W2 | 06-29-006-05W2 | Well | Multi Well Battery | Flowline | CLAR 03-29 to 06-29-006-05W2 Test PL | SATURN OIL & GAS INC. | Operating | Oil Well Effluent |  | Fibreglass | 0.337 | 0.337 | 107.5 | 4.1 | 1 | CENT | 1000 |  |  |  | 4960 |  |  |  |  | 0.08 | SYSGEN | N
PL-00006930 | Bitumen Gathering System | N | 9 | SK PS 00126172 | 2021-12-16 |  | 06-11-048-19W3 | 13-13-047-19W3 | Multi Well Battery | Oil Satellite | Pipeline | Bitumen Gathering System | STRATHCONA RESOURCES LTD. | Cancelled - Expired | Crude Oil | Blended Crude Oil | Steel | 8.978 | 8.978 | 273 | 11.1 | 1 | Z245.1 | 414 | II | 26932.75 | 26932.75 | 9320 | 88.54 | 1.2 | Uncoated | Fusion Bonded Epoxy | 9.5 | SHAPEFILE | N
PL-00006914 | ASCP Abandonments - 61 | Y | 1 | SK PS 00126147 | 2021-12-16 |  | 13-30-007-08W2 | 01-36-007-09W2 | Well | Multi Well Battery | Flowline | VIEWFLD 13-30-007-08W2 to 01-36-007-09W2 Test PL | SATURN OIL & GAS INC. | Abandoned | Oil Well Effluent |  | Fibreglass | 0.491 | 0.491 | 53.5 | 2 | 1 | CENT | 1000 |  |  |  | 4960 |  |  |  |  | 0 | SYSGEN | N
PL-00006922 | ASCP Abandonments - 69 | Y | 1 | SK PS 00126156 | 2021-12-16 |  | 04-05-011-07W2 | 05-05-011-07W2 | Well | Multi Well Battery | Flowline | HDSWRTH 04-05 to 05-05-011-07W2 Test PL | SATURN OIL & GAS INC. | Operating | Oil Well Effluent |  | Fibreglass | 0.54 | 0.54 | 107.5 | 4.1 | 1 | CENT | 1000 |  |  |  | 4960 |  |  |  |  | 0 | SYSGEN | N
PL-00006909 | ASCP Abandonments - 56 | Y | 1 | SK PS 00126142 | 2021-12-16 |  | 05-05-011-07W2 | 09-05-011-07W2 | Injection/Disposal Facility | Well | Flowline | HDSWRTH 05-05 to 09-05-011-07W2 Water Disp. PL | SATURN OIL & GAS INC. | Abandoned | Salt water | Produced Water | Fibreglass | 1.292 | 1.292 | 114.5 | 7.6 | 1 | CENT | 2000 |  |  |  | 9928 |  |  |  |  | 0 | SYSGEN | N
PL-00006904 | ASCP Abandonments - 51 | Y | 1 | SK PS 00126137 | 2021-12-16 |  | 04-01-009-10W2 | 01-01-009-10W2 | Well | Multi Well Battery | Flowline | CRLMN 04-01 to 01-01-009-10W2 Test PL | SATURN OIL & GAS INC. | Cancelled - Duplicate Licences | Oil Well Effluent |  | Fibreglass | 1.277 | 1.277 | 82.2 | 3 | 1 | CENT | 1000 |  |  |  | 4960 |  |  |  |  | 0 | SYSGEN | N
PL-00006913 | ASCP Abandonments - 60 | Y | 1 | SK PS 00126146 | 2021-12-16 |  | 08-36-007-09W2 | 01-36-007-09W2 | Well | Multi Well Battery | Flowline | VIEWFLD 08-36 to 01-36-007-09W2 Test PL | SATURN OIL & GAS INC. | Abandoned | Oil Well Effluent |  | Steel | 0.389 | 0.389 | 60.3 | 3.2 | 1 | Z245.1 | 3592 |  |  |  | 4960 |  |  |  |  | 0 | SYSGEN | N
PL-00006926 | L-CO-1 | Y | 1 | SK PS 00126160 | 2021-12-16 | C0006 | 07-12-006-11W2 | 04-14-006-11W2 | Pipeline Segment Connection Above Ground | Pipeline Segment Connection Above Ground | Flowline |  | CARDINAL ENERGY LTD. | Operating | Miscellaneous Gases | Carbon Dioxide - Gas | Steel | 2.72 | 2.82 | 168.3 | 8.7 |  | Z245.1 | 359 | II |  |  | 16600 |  |  | Uncoated | Extruded Poly | 20 | SYSGEN | N
PL-00006930 | Bitumen Gathering System | N | 7 | SK PS 00126170 | 2021-12-16 |  | 12-33-046-18W3 | 07-24-046-18W3 | Oil Satellite | Multi Well Battery | Pipeline | Bitumen Gathering System | STRATHCONA RESOURCES LTD. | Cancelled - Expired | Crude Oil | Blended Crude Oil | Steel | 8.318 | 8.318 | 273 | 11.1 | 1 | Z245.1 | 414 | II | 26932.75 | 26932.75 | 9320 | 88.54 | 1.2 | Uncoated | Fusion Bonded Epoxy | 9.5 | SHAPEFILE | N
PL-00006906 | ASCP Abandonments - 53 | Y | 1 | SK PS 00126139 | 2021-12-16 |  | 01-01-009-10W2 | 02-01-009-10W2 | Injection/Disposal Facility | Well | Flowline | CRLMN 01-01 to 02-01-009-10W2 Water Disp. PL | SATURN OIL & GAS INC. | Abandoned | Salt water | Produced Water | Fibreglass | 0.346 | 0.346 | 114.5 | 7.6 | 1 | CENT | 2000 |  |  |  | 9928 |  |  |  |  | 0 | SYSGEN | N
PL-00006919 | ASCP Abandonments - 66 | Y | 1 | SK PS 00126152 | 2021-12-16 |  | 13-15-007-11W2 | 13-15-007-11W2 | Well | Pipeline Segment Connection Below Ground | Flowline | MDLE 13-15 to 13-15-007-11W2 Test PL | SATURN OIL & GAS INC. | Operating | Oil Well Effluent |  | Fibreglass | 0.194 | 0.194 | 87.8 | 5.8 | 1 | CENT | 1000 |  |  |  | 4960 |  |  |  |  | 0 | SYSGEN | N
PL-00006930 | Bitumen Gathering System | N | 6 | SK PS 00126169 | 2021-12-16 |  | 06-24-046-18W3 | 06-17-046-17W3 | Multi Well Battery | Multi Well Battery | Pipeline | Bitumen Gathering System | STRATHCONA RESOURCES LTD. | Cancelled - Expired | Crude Oil | Blended Crude Oil | Steel | 4.365 | 4.365 | 273 | 11.1 | 1 | Z245.1 | 414 | II | 26932.75 | 26932.75 | 9320 | 88.54 | 1.2 | Uncoated | Fusion Bonded Epoxy | 9.5 | SHAPEFILE | N
PL-00006918 | ASCP Abandonments - 65 | Y | 1 | SK PS 00126151 | 2021-12-16 |  | 13-15-007-11W2 | 16-16-007-11W2 | Injection/Disposal Facility | Well | Flowline | MDLE 13-15 to 16-16-007-11W2 Gas Inj. PL | SATURN OIL & GAS INC. | Discontinued | Natural Gas |  | Fibreglass | 0.295 | 0.295 | 114.5 | 7.6 | 1 | CENT | 2000 |  |  |  | 9928 |  |  |  |  | 0 | SYSGEN | N
PL-00006910 | ASCP Abandonments - 57 | Y | 1 | SK PS 00126143 | 2021-12-16 |  | 13-05-011-07W2 | 05-05-011-07W2 | Well | Multi Well Battery | Flowline | HDSWRTH 13-05 to 05-05-011-07W2 Group PL | SATURN OIL & GAS INC. | Abandoned | Oil Well Effluent |  | Fibreglass | 0.811 | 0.811 | 82.2 | 3 | 1 | CENT | 1000 |  |  |  | 4960 |  |  |  |  | 0 | SYSGEN | N
PL-00006929 | SP 1-16 HZ Tie In | N | 1 | SK PS 00126163 | 2021-12-16 | South Parkman 1-16HZ tie in to SP 8-16HZ | 01-16-008-33W1 | 08-16-008-33W1 | Well | Well | Flowline | SP 1-16 HZ to SP 8-16 HZ | PEMOCO LTD. | Operating | Oil Well Effluent |  | Fibreglass | 0.378 | 0.378 | 76.2 | 3 | 1 | CEN | 1000 |  | 4968 | 4965 | 4482 | 52.5 | 1.25 | Uncoated | Uncoated | 40 | SHAPEFILE | N
PL-00006928 | E03930 | N | 1 | SK PS 00126162 | 2021-12-16 | E03930-1 | 03-16-031-20W3 | 04-16-031-20W3 | Well | Well | Flowline | 03-16 to 04-16-031-20W3 | TEINE ENERGY LTD. | Operating | Oil Well Effluent |  | Composite | 0.562 | 0.562 | 124 | 12.6 | 1 | FPLP | 301 |  | 6176 | 6176 | 4960 | 0 | 1.5 | Uncoated | Uncoated | 0 | SHAPEFILE | N
PL-00006930 | Bitumen Gathering System | N | 5 | SK PS 00126168 | 2021-12-16 |  | 06-17-046-17W3 | 07-09-046-17W3 | Multi Well Battery | Pipeline Segment Connection Above Ground | Pipeline | Bitumen Gathering System | STRATHCONA RESOURCES LTD. | Cancelled - Expired | Crude Oil | Blended Crude Oil | Steel | 3.302 | 3.302 | 273 | 11.1 | 1 | Z245.1 | 414 | II | 26932.75 | 26932.75 | 9320 | 88.54 | 1.2 | Uncoated | Fusion Bonded Epoxy | 9.5 | SHAPEFILE | N
PL-00006911 | ASCP Abandonments - 58 | Y | 1 | SK PS 00126144 | 2021-12-16 |  | 13-05-011-07W2 | 05-05-011-07W2 | Well | Multi Well Battery | Flowline | HDSWRTH 13-05 to 05-05-011-07W2 Test PL | SATURN OIL & GAS INC. | Abandoned | Oil Well Effluent |  | Fibreglass | 0.811 | 0.811 | 82.2 | 3 | 1 | CENT | 1000 |  |  |  | 4960 |  |  |  |  | 0 | SYSGEN | N
PL-00006902 | ASCP Abandonments - 49 | Y | 1 | SK PS 00126135 | 2021-12-16 |  | 15-36-008-10W2 | 05-06-009-09W2 | Injection/Disposal Facility | Well | Flowline | CRLMN 15-36-008-10W2 to 05-06-009-09W2 Water Disp. PL | SATURN OIL & GAS INC. | Cancelled - Duplicate Licences | Salt water | Produced Water | Fibreglass | 1.027 | 1.027 | 114.5 | 7.6 | 1 | CENT | 2000 |  |  |  | 9928 |  |  |  |  | 0 | SYSGEN | N
PL-00006930 | Bitumen Gathering System | N | 4 | SK PS 00126167 | 2021-12-16 |  | 07-09-046-17W3 | 08-09-046-17W3 | Pipeline Segment Connection Above Ground | Pipeline Segment Connection Above Ground | Pipeline | Bitumen Gathering System | STRATHCONA RESOURCES LTD. | Cancelled - Expired | Crude Oil | Blended Crude Oil | Steel | 0.333 | 0.333 | 273 | 11.1 | 1 | Z245.1 | 414 | II | 26932.75 | 26932.75 | 9320 | 88.54 | 1.2 | Uncoated | Fusion Bonded Epoxy | 9.5 | SHAPEFILE | Y | Small Permanent Watercourse
PL-00006927 |  | N | 1 | SK PS 00126161 | 2021-12-16 |  | 03-18-002-30W1 | 01-18-002-30W1 | Blind End | Pipeline Segment Connection Above Ground | Flowline |  | TUNDRA OIL & GAS LIMITED | Under Construction - New | Oil Well Effluent |  | Composite | 0.928 | 0.928 | 97 | 10 | 1 | FPLP | 300 |  | 4960.8 | 4960.8 | 4960 | 49.6 | 1.5 | Uncoated | Uncoated | 10 | SHAPEFILE | N
PL-00006901 | ASCP Abandonments - 48 | Y | 1 | SK PS 00126134 | 2021-12-16 |  | 02-01-009-10W2 | 15-36-008-10W2 | Injection/Disposal Facility | Well | Flowline | CRLMN 02-01-009-10W2 to 15-36-008-10W2 Water Disp. PL | SATURN OIL & GAS INC. | Cancelled - Duplicate Licences | Salt water | Produced Water | Fibreglass | 0.484 | 0.484 | 87.8 | 5.8 | 1 | CENT | 2000 |  |  |  | 9928 |  |  |  |  | 0 | SYSGEN | N
PL-00006924 | ASCP Abandonments - 71 | Y | 1 | SK PS 00126158 | 2021-12-16 |  | 16-33-008-10W2 | 04-03-009-10W2 | Well | Well | Flowline | CRLMAN 16-33-008-10W2 to 04-03-009-10W2 Gas Inj. PL | SATURN OIL & GAS INC. | Operating | Natural Gas |  | Fibreglass | 0.327 | 0.327 | 82.2 | 3 | 1 | CENT | 1000 |  |  |  | 4960 |  |  |  |  | 0 | SYSGEN | N
PL-00006930 | Bitumen Gathering System | N | 2 | SK PS 00126165 | 2021-12-16 |  | 02-16-046-16W3 | 10-31-045-16W3 | Multi Well Battery | Pipeline Segment Connection Above Ground | Pipeline | Bitumen Gathering System | STRATHCONA RESOURCES LTD. | Cancelled - Expired | Crude Oil | Blended Crude Oil | Steel | 6.884 | 6.884 | 219 | 8.7 | 1 | Z245.1 | 414 | II | 26314.52 | 26314.52 | 9320 | 88.54 | 1.2 | Uncoated | Fusion Bonded Epoxy | 9.5 | SHAPEFILE | N
PL-00006921 | ASCP Abandonments - 68 | Y | 1 | SK PS 00126155 | 2021-12-16 |  | 13-09-009-10W2 | 15-09-009-10W2 | Injection/Disposal Facility | Well | Flowline | CRLMN 13-09 to 15-09-009-10W2 Gas Inj. PL | SATURN OIL & GAS INC. | Discontinued | Natural Gas |  | Steel | 0.662 | 0.662 | 114.3 | 4.8 | 1 | Z245.1 | 3592 |  |  |  | 9928 |  |  |  |  | 0 | SYSGEN | N
PL-00006907 | ASCP Abandonments - 54 | Y | 1 | SK PS 00126140 | 2021-12-16 |  | 05-06-009-09W2 | 01-01-009-10W2 | Well | Pipeline Segment Connection Below Ground | Flowline | CRLMN 05-06-009-09W2 to 01-01-009-10W2 Test PL | SATURN OIL & GAS INC. | Abandoned | Oil Well Effluent |  | Fibreglass | 0.564 | 0.564 | 53.5 | 2 | 1 | CENT | 1000 |  |  |  | 4960 |  |  |  |  | 0 | SYSGEN | N
PL-00006930 | Bitumen Gathering System | N | 1 | SK PS 00126164 | 2021-12-16 |  | 10-31-045-16W3 | 07-30-045-16W3 | Pipeline Segment Connection Above Ground | Tank Terminal | Pipeline | Bitumen Gathering System | STRATHCONA RESOURCES LTD. | Cancelled - Expired | Crude Oil | Blended Crude Oil | Steel | 1.929 | 1.929 | 273 | 11.1 | 1 | Z245.1 | 414 | II | 26932.75 | 26932.75 | 9320 | 88.54 | 1.2 | Uncoated | Fusion Bonded Epoxy | 9.5 | SHAPEFILE | N
PL-00006923 | ASCP Abandonments - 70 | Y | 1 | SK PS 00126157 | 2021-12-16 |  | 16-33-008-10W2 | 04-04-009-10W2 | Injection/Disposal Facility | Well | Flowline | CRLMAN 04-04-009-10W2 to 16-33-008-10W2 Gas Inj. PL | SATURN OIL & GAS INC. | Operating | Natural Gas |  | Steel | 1.383 | 1.383 | 114.3 | 4.8 | 1 | Z245.1 | 3592 |  |  |  | 9928 |  |  |  |  | 0 | SYSGEN | N
PL-00006908 | ASCP Abandonments - 55 | Y | 1 | SK PS 00126141 | 2021-12-16 |  | 10-06-009-09W2 | 01-01-009-10W2 | Well | Pipeline Segment Connection Below Ground | Flowline | CRLMN 10-06-009-09W2 to 01-01-009-10W2 Test PL | SATURN OIL & GAS INC. | Cancelled - Duplicate Licences | Oil Well Effluent |  | Fibreglass | 1.285 | 1.285 | 107.5 | 4.1 | 1 | CENT | 1000 |  |  |  | 4960 |  |  |  |  | 0 | SYSGEN | N
PL-00006917 | ASCP Abandonments - 64 | Y | 1 | SK PS 00126150 | 2021-12-16 |  | 01-08-007-05W2 | 16-05-007-05W2 | Injection/Disposal Facility | Well | Flowline | CLAR 01-08 to 16-05-007-05W2 Water Disp. PL | SATURN OIL & GAS INC. | Abandoned | Salt water | Produced Water | Fibreglass | 0.334 | 0.334 | 87.8 | 5.8 | 1 | CENT | 2000 |  |  |  | 9928 |  |  |  |  | 0 | SYSGEN | N
PL-00006894 | Mantario East #2 | Y | 46 | SK PS 00126084 | 2021-12-15 | 193775-001 | 10-26-027-27W3 | 04-25-027-27W3 | Well | Custom Treater | Flowline |  | CANADIAN NATURAL RESOURCES LIMITED | Operating | Natural Gas |  | Fibreglass | 0.859 | 0.859 | 83.8 | 3.8 | 1 | STAR | 1500 |  | 0 | 5170 | 1100 | 0 |  | Uncoated | Uncoated | 0 | SYSGEN | N
PL-00006897 | Mantario East #4 | Y | 31 | SK PS 00126109 | 2021-12-15 | 119463-001 | 16-27-027-27W3 | 04-25-027-27W3 | Pipeline Segment Connection Above Ground | Custom Treater | Flowline |  | CANADIAN NATURAL RESOURCES LIMITED | Operating | Oil Well Effluent |  |  | 2.268 | 2.268 | [8 empty] | 5170 | [5 empty] | SYSGEN | N
PL-00006894 | Mantario East #2 | Y | 10 | SK PS 00126027 | 2021-12-15 | 134262-001 | 14-27-027-27W3 | 14-27-027-27W3 | Blind End | Blind End | Flowline |  | CANADIAN NATURAL RESOURCES LIMITED | Abandoned | Natural Gas |  |  | 0.23 | 0.23 | [8 empty] | 0 |  |  |  |  | 0 | SYSGEN | N
PL-00006894 | Mantario East #2 | Y | 2 | SK PS 00126019 | 2021-12-15 | 134278-001 | 08-26-027-27W3 | 08-26-027-27W3 | Pipeline Segment Connection Above Ground | Pipeline Segment Connection Above Ground | Flowline |  | CANADIAN NATURAL RESOURCES LIMITED | Operating | Natural Gas |  |  | 0.139 | 0.139 | [8 empty] | 1100 |  |  |  |  | 0 | SYSGEN | N
PL-00006897 | Mantario East #4 | Y | 16 | SK PS 00126094 | 2021-12-15 | 148132-001 | 14-27-027-27W3 | 16-27-027-27W3 | Blind End | Blind End | Flowline |  | CANADIAN NATURAL RESOURCES LIMITED | Abandoned | Oil Well Effluent |  | Fibreglass | 1.095 | 1.095 | 83.8 | 3.8 |  | STAR | 1500 |  |  |  | 0 | 0 |  | Uncoated | Uncoated |  | SHAPEFILE | N
PL-00006895 | Mantario East #3 | Y | 5 | SK PS 00126066 | 2021-12-15 | 196749-001 | 04-25-027-27W3 | 05-25-027-27W3 | Custom Treater | Well | Flowline |  | CANADIAN NATURAL RESOURCES LIMITED | Operating | Salt water |  | Fibreglass | 0.536 | 0.536 | 83.8 | 3.8 | 1 | STAR | 1250 |  |  |  | 5170 |  |  | Uncoated | Uncoated |  | SHAPEFILE | N
PL-00006897 | Mantario East #4 | Y | 49 | SK PS 00126127 | 2021-12-15 | 193779-001 | 16-27-027-27W3 | 07-26-027-27W3 | Blind End | Blind End | Flowline |  | CANADIAN NATURAL RESOURCES LIMITED | Abandoned | Oil Well Effluent |  |  | 1.39 | 1.39 | [8 empty] | 0 | [5 empty] | SYSGEN | N
PL-00006897 | Mantario East #4 | Y | 47 | SK PS 00126125 | 2021-12-15 | 196762-003 | 10-24-027-27W3 | 10-24-027-27W3 | Pipeline Segment Connection Below Ground | Pipeline Segment Connection Above Ground | Flowline |  | CANADIAN NATURAL RESOURCES LIMITED | Operating | Oil Well Effluent |  |  | 0.167 | 0.167 | [8 empty] | 5170 | [5 empty] | SYSGEN | N
PL-00006897 | Mantario East #4 | Y | 22 | SK PS 00126100 | 2021-12-15 | 134292-001 | 03-25-027-27W3 | 04-25-027-27W3 | Well | Custom Treater | Flowline |  | CANADIAN NATURAL RESOURCES LIMITED | Operating | Oil Well Effluent |  |  | 0.174 | 0.174 | [8 empty] | 5170 | [5 empty] | SYSGEN | N
PL-00006894 | Mantario East #2 | Y | 9 | SK PS 00126026 | 2021-12-15 | 134298-001 | 14-24-027-27W3 | 04-25-027-27W3 | Pipeline Segment Connection Above Ground | Custom Treater | Flowline |  | CANADIAN NATURAL RESOURCES LIMITED | Operating | Natural Gas |  |  | 0.328 | 0.328 | [8 empty] | 1100 |  |  |  |  | 0 | SYSGEN | N
PL-00006897 | Mantario East #4 | Y | 14 | SK PS 00126092 | 2021-12-15 | 196758-001 | 14-24-027-27W3 | 03-25-027-27W3 | Well | Pipeline Segment Connection Above Ground | Flowline |  | CANADIAN NATURAL RESOURCES LIMITED | Operating | Oil Well Effluent |  |  | 0.233 | 0.233 | [8 empty] | 5170 | [5 empty] | SYSGEN | N
PL-00006897 | Mantario East #4 | Y | 35 | SK PS 00126113 | 2021-12-15 | 134305-001 | 15-24-027-27W3 | 09-24-027-27W3 | Well | Pipeline Segment Connection Above Ground | Flowline |  | CANADIAN NATURAL RESOURCES LIMITED | Operating | Oil Well Effluent |  | Fibreglass | 0.157 | 0.157 | 83.8 | 3.8 |  | STAR | 1500 |  |  |  | 5170 |  |  | Uncoated | Uncoated |  | SHAPEFILE | N
PL-00006894 | Mantario East #2 | Y | 23 | SK PS 00126040 | 2021-12-15 | 134301-001 | 15-24-027-27W3 | 15-24-027-27W3 | Pipeline Segment Connection Above Ground | Well | Flowline |  | CANADIAN NATURAL RESOURCES LIMITED | Operating | Natural Gas |  |  | 0.196 | 0.196 | [8 empty] | 1100 |  |  |  |  | 0 | SYSGEN | N
PL-00006897 | Mantario East #4 | Y | 7 | SK PS 00126085 | 2021-12-15 | 193776-001 | 10-26-027-27W3 | 08-26-027-27W3 | Well | Pipeline Segment Connection Above Ground | Flowline |  | CANADIAN NATURAL RESOURCES LIMITED | Operating | Oil Well Effluent |  | Fibreglass | 0.406 | 0.406 | 83.8 | 3.8 | 1 | STAR | 1500 |  |  |  | 5170 | 0 |  | Uncoated | Uncoated |  | SHAPEFILE | N
PL-00006894 | Mantario East #2 | Y | 30 | SK PS 00126047 | 2021-12-15 | 134284-001 | 04-25-027-27W3 | 04-25-027-27W3 | Custom Treater | Well | Flowline |  | CANADIAN NATURAL RESOURCES LIMITED | Operating | Natural Gas |  |  | 0.063 | 0.063 | [8 empty] | 1100 |  |  |  |  | 0 | SYSGEN | N
PL-00006897 | Mantario East #4 | Y | 3 | SK PS 00126081 | 2021-12-15 | 148135-001 | 08-27-027-27W3 | 06-27-027-27W3 | Blind End | Blind End | Flowline |  | CANADIAN NATURAL RESOURCES LIMITED | Abandoned | Oil Well Effluent |  |  | 0.704 | 0.704 | [8 empty] | 0 | [5 empty] | SYSGEN | N
PL-00006895 | Mantario East #3 | Y | 6 | SK PS 00126067 | 2021-12-15 | 194955-001 | 06-27-027-27W3 | 05-27-027-27W3 | Blind End | Blind End | Flowline |  | CANADIAN NATURAL RESOURCES LIMITED | Abandoned | Salt water |  |  | 0.557 | 0.557 | [8 empty] | 0 | [5 empty] | SYSGEN | N
PL-00006897 | Mantario East #4 | Y | 41 | SK PS 00126119 | 2021-12-15 | 196762-004 | 11-24-027-27W3 | 10-24-027-27W3 | Well | Pipeline Segment Connection Above Ground | Flowline |  | CANADIAN NATURAL RESOURCES LIMITED | Operating | Oil Well Effluent |  |  | 0.291 | 0.291 | [8 empty] | 5170 | [5 empty] | SYSGEN | N
PL-00006897 | Mantario East #4 | Y | 42 | SK PS 00126120 | 2021-12-15 | 134270-001 | 16-27-027-27W3 | 06-26-027-27W3 | Pipeline Segment Connection Above Ground | Pipeline Segment Connection Above Ground | Flowline |  | CANADIAN NATURAL RESOURCES LIMITED | Operating | Oil Well Effluent |  |  | 1.296 | 1.296 | [8 empty] | 5170 | [5 empty] | SYSGEN | N
PL-00006894 | Mantario East #2 | Y | 12 | SK PS 00126029 | 2021-12-15 | 134307-001 | 14-29-027-26W3 | 14-18-027-26W3 | Well | Pipeline Segment Connection Above Ground | Flowline |  | CANADIAN NATURAL RESOURCES LIMITED | Operating | Natural Gas |  |  | 3.672 | 3.672 | [8 empty] | 698 |  |  |  |  | 0 | SYSGEN | N
PL-00006897 | Mantario East #4 | Y | 33 | SK PS 00126111 | 2021-12-15 | 193878-001 | 16-27-027-27W3 | 16-27-027-27W3 | Blind End | Blind End | Flowline |  | CANADIAN NATURAL RESOURCES LIMITED | Abandoned | Oil Well Effluent |  |  | 0.24 | 0.24 | [8 empty] | 0 | [5 empty] | SYSGEN | N
PL-00006894 | Mantario East #2 | Y | 33 | SK PS 00126050 | 2021-12-15 | 193782-001 | 16-27-027-27W3 | 06-26-027-27W3 | Pipeline Segment Connection Above Ground | Pipeline Segment Connection Below Ground | Flowline |  | CANADIAN NATURAL RESOURCES LIMITED | Operating | Natural Gas |  | Polyethylene | 1.366 | 1.366 | 101.6 | 10 | 1 |  |  |  |  | 1100 | 1100 | 0 |  | Uncoated | Poly Tape | 0 | SHAPEFILE | N
PL-00006897 | Mantario East #4 | Y | 21 | SK PS 00126099 | 2021-12-15 | 240593-001 | 02-34-027-27W3 | 15-27-027-27W3 | Blind End | Blind End | Flowline |  | CANADIAN NATURAL RESOURCES LIMITED | Abandoned | Oil Well Effluent |  |  | 0.178 | 0.178 | [8 empty] | 0 | [5 empty] | SYSGEN | N
PL-00006897 | Mantario East #4 | Y | 52 | SK PS 00126130 | 2021-12-15 | 153826-001 | 10-24-027-27W3 | 10-25-027-27W3 | Well | Pipeline Segment Connection Below Ground | Flowline |  | CANADIAN NATURAL RESOURCES LIMITED | Operating | Oil Well Effluent |  |  | 1.414 | 1.414 | [8 empty] | 5170 | [5 empty] | SYSGEN | N
PL-00006895 | Mantario East #3 | Y | 3 | SK PS 00126064 | 2021-12-15 | 134287-001 | 04-25-027-27W3 | 04-25-027-27W3 | Custom Treater | Pipeline Segment Connection Below Ground | Flowline |  | CANADIAN NATURAL RESOURCES LIMITED | Operating | Salt water |  |  | 0.05 | 0.05 | [8 empty] | 5170 | [5 empty] | SYSGEN | N
PL-00006897 | Mantario East #4 | Y | 30 | SK PS 00126108 | 2021-12-15 | 148134-001 | 15-27-027-27W3 | 16-27-027-27W3 | Blind End | Blind End | Flowline |  | CANADIAN NATURAL RESOURCES LIMITED | Abandoned | Oil Well Effluent |  |  | 0.412 | 0.412 | [8 empty] | 0 | [5 empty] | SYSGEN | N
PL-00006897 | Mantario East #4 | Y | 5 | SK PS 00126083 | 2021-12-15 | 134275-001 | 09-26-027-27W3 | 04-25-027-27W3 | Well | Custom Treater | Flowline |  | CANADIAN NATURAL RESOURCES LIMITED | Operating | Oil Well Effluent |  |  | 0.733 | 0.733 | [8 empty] | 5170 | [5 empty] | SYSGEN | N
PL-00006895 | Mantario East #3 | Y | 14 | SK PS 00126075 | 2021-12-15 | 127429-001 | 04-25-027-27W3 | 08-24-027-27W3 | Custom Treater | Well | Flowline |  | CANADIAN NATURAL RESOURCES LIMITED | Operating | Salt water |  |  | 1.676 | 1.676 | [8 empty] | 5170 | [5 empty] | SYSGEN | N
PL-00006894 | Mantario East #2 | Y | 21 | SK PS 00126038 | 2021-12-15 | 134268-001 | 06-27-027-27W3 | 05-27-027-27W3 | Blind End | Blind End | Flowline |  | CANADIAN NATURAL RESOURCES LIMITED | Abandoned | Natural Gas |  |  | 0.558 | 0.558 | [8 empty] | 0 |  |  |  |  | 0 | SYSGEN | N
PL-00006897 | Mantario East #4 | Y | 51 | SK PS 00126129 | 2021-12-15 | 148138-001 | 01-27-027-27W3 | 06-26-027-27W3 | Blind End | Blind End | Flowline |  | CANADIAN NATURAL RESOURCES LIMITED | Abandoned | Oil Well Effluent |  |  | 0.892 | 0.892 | [8 empty] | 0 | [5 empty] | SYSGEN | N
PL-00006895 | Mantario East #3 | Y | 8 | SK PS 00126069 | 2021-12-15 | 134265-001 | 16-27-027-27W3 | 06-27-027-27W3 | Blind End | Blind End | Flowline |  | CANADIAN NATURAL RESOURCES LIMITED | Abandoned | Salt water |  |  | 1.243 | 1.243 | [8 empty] | 0 | [5 empty] | SYSGEN | N
PL-00006897 | Mantario East #4 | Y | 32 | SK PS 00126110 | 2021-12-15 | 134296-001 | 03-25-027-27W3 | 04-25-027-27W3 | Pipeline Segment Connection Above Ground | Custom Treater | Flowline |  | CANADIAN NATURAL RESOURCES LIMITED | Operating | Oil Well Effluent |  | Fibreglass | 0.352 | 0.352 | 83.8 | 3.8 | 1 | STAR | 800 |  | 0 | 5170 | 4413 | 0 |  | Uncoated | Uncoated |  | SYSGEN | N
PL-00006897 | Mantario East #4 | Y | 24 | SK PS 00126102 | 2021-12-15 | 148139-001 | 04-26-027-27W3 | 06-26-027-27W3 | Well | Pipeline Segment Connection Above Ground | Flowline |  | CANADIAN NATURAL RESOURCES LIMITED | Operating | Oil Well Effluent |  |  | 0.657 | 0.657 | [8 empty] | 5170 | [5 empty] | SYSGEN | N
PL-00006894 | Mantario East #2 | Y | 37 | SK PS 00126054 | 2021-12-15 | 134290-001 | 06-25-027-27W3 | 03-25-027-27W3 | Well | Pipeline Segment Connection Above Ground | Flowline |  | CANADIAN NATURAL RESOURCES LIMITED | Operating | Natural Gas |  |  | 0.266 | 0.266 | [8 empty] | 1100 |  |  |  |  | 0 | SYSGEN | N
PL-00006894 | Mantario East #2 | Y | 41 | SK PS 00126058 | 2021-12-15 | 153620-003 | 11-24-027-27W3 | 10-24-027-27W3 | Pipeline Segment Connection Above Ground | Pipeline Segment Connection Above Ground | Flowline |  | CANADIAN NATURAL RESOURCES LIMITED | Operating | Natural Gas |  |  | 0.261 | 0.261 | [8 empty] | 1100 |  |  |  |  | 0 | SYSGEN | N
PL-00006895 | Mantario East #3 | Y | 16 | SK PS 00126077 | 2021-12-15 | 196750-001 | 06-25-027-27W3 | 04-25-027-27W3 | Well | Custom Treater | Flowline |  | CANADIAN NATURAL RESOURCES LIMITED | Operating | Salt water |  |  | 0.397 | 0.397 | [8 empty] | 5170 | [5 empty] | SYSGEN | N
PL-00006894 | Mantario East #2 | Y | 31 | SK PS 00126048 | 2021-12-15 | 134279-001 | 13-24-027-27W3 | 04-25-027-27W3 | Well | Custom Treater | Flowline |  | CANADIAN NATURAL RESOURCES LIMITED | Operating | Natural Gas |  |  | 0.297 | 0.297 | [8 empty] | 1100 |  |  |  |  | 0 | SYSGEN | N
PL-00006894 | Mantario East #2 | Y | 6 | SK PS 00126023 | 2021-12-15 | 134280-001 | 13-24-027-27W3 | 04-25-027-27W3 | Well | Custom Treater | Flowline |  | CANADIAN NATURAL RESOURCES LIMITED | Operating | Natural Gas |  |  | 0.333 | 0.333 | [8 empty] | 1100 |  |  |  |  | 0 | SYSGEN | N
PL-00006894 | Mantario East #2 | Y | 29 | SK PS 00126046 | 2021-12-15 | 134283-001 | 05-25-027-27W3 | 04-25-027-27W3 | Well | Custom Treater | Flowline |  | CANADIAN NATURAL RESOURCES LIMITED | Operating | Natural Gas |  |  | 0.083 | 0.083 | [8 empty] | 1100 |  |  |  |  | 0 | SYSGEN | N
PL-00006894 | Mantario East #2 | Y | 11 | SK PS 00126028 | 2021-12-15 | 240594-001 | 14-27-027-27W3 | 16-27-027-27W3 | Blind End | Blind End | Flowline |  | CANADIAN NATURAL RESOURCES LIMITED | Abandoned | Natural Gas |  |  | 0.825 | 0.825 | [8 empty] | 0 |  |  |  |  | 0 | SYSGEN | N
PL-00006892 | 13-32-32-24W3 Kerrobert Gathering | N | 1 | SK PS 00126015 | 2021-12-15 |  | 13-32-032-24W3 | 14-31-032-24W3 | Pipeline Segment Connection Above Ground | Pipeline Segment Connection Above Ground | Flowline | 13-32 to 14-31-032-24W3 NEW NG | BAYTEX ENERGY LTD. | Operating | Natural Gas |  | Steel | 1.379 | 1.379 | 88.9 | 3.2 | 1 | Z245.1 | 359 | II | 20675.82 | 20675.82 | 4960 | 0 | 1.2 | Uncoated | Fusion Bonded Epoxy/ Extruded Poly | 0 | SHAPEFILE | N
PL-00006894 | Mantario East #2 | Y | 17 | SK PS 00126034 | 2021-12-15 | 134291-001 | 02-25-027-27W3 | 03-25-027-27W3 | Well | Pipeline Segment Connection Above Ground | Flowline |  | CANADIAN NATURAL RESOURCES LIMITED | Operating | Natural Gas |  |  | 0.443 | 0.443 | [8 empty] | 1100 |  |  |  |  | 0 | SYSGEN | N
PL-00006894 | Mantario East #2 | Y | 35 | SK PS 00126052 | 2021-12-15 | 134310-001 | 05-26-027-27W3 | 11-26-027-27W3 | Blind End | Blind End | Flowline |  | CANADIAN NATURAL RESOURCES LIMITED | Abandoned | Natural Gas |  |  | 0.504 | 0.504 | [8 empty] | 0 |  |  |  |  | 0 | SYSGEN | N
PL-00006894 | Mantario East #2 | Y | 25 | SK PS 00126042 | 2021-12-15 | 134264-001 | 15-27-027-27W3 | 16-27-027-27W3 | Blind End | Blind End | Flowline |  | CANADIAN NATURAL RESOURCES LIMITED | Abandoned | Natural Gas |  |  | 0.387 | 0.387 | [8 empty] | 0 |  |  |  |  | 0 | SYSGEN | N
PL-00006897 | Mantario East #4 | Y | 45 | SK PS 00126123 | 2021-12-15 | 196757-001 | 01-25-027-27W3 | 04-25-027-27W3 | Well | Custom Treater | Flowline |  | CANADIAN NATURAL RESOURCES LIMITED | Operating | Oil Well Effluent |  | Fibreglass | 1.167 | 1.167 | 83.8 | 3.8 | 1 | STAR | 800 |  | 0 | 5170 | 4413 | 0 |  | Uncoated | Uncoated |  | SYSGEN | N
PL-00006897 | Mantario East #4 | Y | 12 | SK PS 00126090 | 2021-12-15 | 134299-001 | 14-24-027-27W3 | 04-25-027-27W3 | Well | Custom Treater | Flowline |  | CANADIAN NATURAL RESOURCES LIMITED | Operating | Oil Well Effluent |  |  | 0.322 | 0.322 | [8 empty] | 5170 | [5 empty] | SYSGEN | N
PL-00006897 | Mantario East #4 | Y | 10 | SK PS 00126088 | 2021-12-15 | 248076-001 | 14-24-027-27W3 | 10-24-027-27W3 | Well | Pipeline Segment Connection Above Ground | Flowline |  | CANADIAN NATURAL RESOURCES LIMITED | Operating | Oil Well Effluent |  | Fibreglass | 0.347 | 0.347 | 83.8 | 3.8 | 1 | STAR | 1500 |  |  |  | 5170 | 0 |  | Uncoated | Uncoated |  | SHAPEFILE | N
PL-00006897 | Mantario East #4 | Y | 48 | SK PS 00126126 | 2021-12-15 | 134276-001 | 08-26-027-27W3 | 04-25-027-27W3 | Well | Custom Treater | Flowline |  | CANADIAN NATURAL RESOURCES LIMITED | Cancelled - Non-Regulatory | Oil Well Effluent |  |  | 0.584 | 0.584 | [8 empty] | 5170 | [5 empty] | SYSGEN | N
PL-00006894 | Mantario East #2 | Y | 1 | SK PS 00126018 | 2021-12-15 | 134277-001 | 08-26-027-27W3 | 04-25-027-27W3 | Well | Custom Treater | Flowline |  | CANADIAN NATURAL RESOURCES LIMITED | Operating | Natural Gas |  |  | 0.583 | 0.583 | [8 empty] | 1100 |  |  |  |  | 0 | SYSGEN | N
PL-00006897 | Mantario East #4 | Y | 23 | SK PS 00126101 | 2021-12-15 | 196753-001 | 13-24-027-27W3 | 04-25-027-27W3 | Well | Custom Treater | Flowline |  | CANADIAN NATURAL RESOURCES LIMITED | Operating | Oil Well Effluent |  | Fibreglass | 0.301 | 0.301 | 83.8 | 3.8 | 1 | STAR | 1500 |  |  |  | 5170 | 0 |  | Uncoated | Uncoated |  | SHAPEFILE | N
PL-00006895 | Mantario East #3 | Y | 11 | SK PS 00126072 | 2021-12-15 | 127408-002 | 05-26-027-27W3 | 06-27-027-27W3 | Blind End | Blind End | Flowline |  | CANADIAN NATURAL RESOURCES LIMITED | Abandoned | Salt water |  |  | 1.046 | 1.046 | [8 empty] | 0 | [5 empty] | SYSGEN | N
PL-00006897 | Mantario East #4 | Y | 40 | SK PS 00126118 | 2021-12-15 | 196761-001 | 11-24-027-27W3 | 10-24-027-27W3 | Well | Pipeline Segment Connection Above Ground | Flowline |  | CANADIAN NATURAL RESOURCES LIMITED | Operating | Oil Well Effluent |  |  | 0.323 | 0.323 | [8 empty] | 5170 | [5 empty] | SYSGEN | N
PL-00006894 | Mantario East #2 | Y | 45 | SK PS 00208966 | 2021-12-15 | 193782-001 | 06-26-027-27W3 | 04-25-027-27W3 | Blind End | Blind End | Flowline |  | CANADIAN NATURAL RESOURCES LIMITED | Abandoned | Natural Gas |  | Polyethylene | 0.976 | 0.976 | 101.6 | 10 | 1 | [5 empty] | 1100 | 0 |  | Uncoated | Poly Tape | 0 | SHAPEFILE | N
PL-00006897 | Mantario East #4 | Y | 11 | SK PS 00126089 | 2021-12-15 | 134261-001 | 13-27-027-27W3 | 16-27-027-27W3 | Blind End | Blind End | Flowline |  | CANADIAN NATURAL RESOURCES LIMITED | Abandoned | Oil Well Effluent |  |  | 1.271 | 1.271 | [8 empty] | 5170 | [5 empty] | SYSGEN | N
PL-00006894 | Mantario East #2 | Y | 13 | SK PS 00126030 | 2021-12-15 | 134294-001 | 01-25-027-27W3 | 04-25-027-27W3 | Well | Custom Treater | Flowline |  | CANADIAN NATURAL RESOURCES LIMITED | Operating | Natural Gas |  |  | 1.17 | 1.17 | [8 empty] | 1100 |  |  |  |  | 0 | SYSGEN | N
PL-00006895 | Mantario East #3 | Y | 2 | SK PS 00126063 | 2021-12-15 | 193773-001 | 04-25-027-27W3 | 02-26-027-27W3 | Custom Treater | Well | Flowline |  | CANADIAN NATURAL RESOURCES LIMITED | Operating | Salt water |  | Fibreglass | 0.692 | 0.692 | 83.8 | 3.8 | 1 | STAR | 2000 |  |  |  | 5170 |  |  | Uncoated | Uncoated |  | SHAPEFILE | N
PL-00006894 | Mantario East #2 | Y | 3 | SK PS 00126020 | 2021-12-15 | 193772-001 | 08-26-027-27W3 | 05-25-027-27W3 | Pipeline Segment Connection Above Ground | Pipeline Segment Connection Above Ground | Flowline |  | CANADIAN NATURAL RESOURCES LIMITED | Operating | Natural Gas |  |  | 0.476 | 0.476 | [8 empty] | 1100 |  |  |  |  | 0 | SYSGEN | N
PL-00006891 | 5554 | Y | 1 | SK PS 00126010 | 2021-12-15 |  | 06-09-035-26W3 | 11-09-035-26W3 | Well | Oil Satellite | Flowline |  | STRATHCONA RESOURCES LTD. | Operating | Oil Well Effluent |  | Fibreglass | 0.4 | 0.41 | 105.4 | 4.5 | 1 | STAR | 800 |  | 4412.8 | 3447 | 3447 | 0.14 | 1.5 | Uncoated | Uncoated | 0.04 | SHAPEFILE | N
PL-00006897 | Mantario East #4 | Y | 39 | SK PS 00126117 | 2021-12-15 | 127428-001 | 10-24-027-27W3 | 04-25-027-27W3 | Pipeline Segment Connection Above Ground | Custom Treater | Flowline |  | CANADIAN NATURAL RESOURCES LIMITED | Operating | Oil Well Effluent |  |  | 0.844 | 0.844 | [8 empty] | 5170 | [5 empty] | SYSGEN | N
PL-00006894 | Mantario East #2 | Y | 39 | SK PS 00126056 | 2021-12-15 | 153620-001 | 13-20-027-26W3 | 13-20-027-26W3 | Well | Pipeline Segment Connection Below Ground | Flowline |  | CANADIAN NATURAL RESOURCES LIMITED | Operating | Natural Gas |  |  | 0.265 | 0.265 | [8 empty] | 698 |  |  |  |  | 0 | SYSGEN | N
PL-00006897 | Mantario East #4 | Y | 25 | SK PS 00126103 | 2021-12-15 | 134271-001 | 06-26-027-27W3 | 07-26-027-27W3 | Pipeline Segment Connection Above Ground | Pipeline Segment Connection Below Ground | Flowline |  | CANADIAN NATURAL RESOURCES LIMITED | Operating | Oil Well Effluent |  |  | 0.145 | 0.145 | [8 empty] | 5170 | [5 empty] | SYSGEN | N
PL-00006897 | Mantario East #4 | Y | 37 | SK PS 00126115 | 2021-12-15 | 196762-001 | 09-24-027-27W3 | 09-24-027-27W3 | Well | Pipeline Segment Connection Above Ground | Flowline |  | CANADIAN NATURAL RESOURCES LIMITED | Operating | Oil Well Effluent |  |  | 0.283 | 0.283 | [8 empty] | 5170 | [5 empty] | SYSGEN | N
PL-00006897 | Mantario East #4 | Y | 13 | SK PS 00126091 | 2021-12-15 | 134300-001 | 14-24-027-27W3 | 04-25-027-27W3 | Well | Custom Treater | Flowline |  | CANADIAN NATURAL RESOURCES LIMITED | Operating | Oil Well Effluent |  |  | 0.613 | 0.613 | [8 empty] | 5170 | [5 empty] | SYSGEN | N
PL-00006894 | Mantario East #2 | Y | 34 | SK PS 00126051 | 2021-12-15 | 134266-001 | 14-27-027-27W3 | 16-27-027-27W3 | Blind End | Blind End | Flowline |  | CANADIAN NATURAL RESOURCES LIMITED | Abandoned | Natural Gas |  |  | 0.836 | 0.836 | [8 empty] | 0 |  |  |  |  | 0 | SYSGEN | N
PL-00006897 | Mantario East #4 | Y | 19 | SK PS 00126097 | 2021-12-15 | 196755-001 | 02-25-027-27W3 | 04-25-027-27W3 | Well | Custom Treater | Flowline |  | CANADIAN NATURAL RESOURCES LIMITED | Operating | Oil Well Effluent |  |  | 0.583 | 0.583 | [8 empty] | 5170 | [5 empty] | SYSGEN | N
PL-00006894 | Mantario East #2 | Y | 27 | SK PS 00126044 | 2021-12-15 | 148133-001 | 16-27-027-27W3 | 15-27-027-27W3 | Blind End | Blind End | Flowline |  | CANADIAN NATURAL RESOURCES LIMITED | Discontinued | Natural Gas |  |  | 0.412 | 0.412 | [8 empty] | 0 |  |  |  |  | 0 | SYSGEN | N
PL-00006894 | Mantario East #2 | Y | 38 | SK PS 00126055 | 2021-12-15 | 134289-001 | 06-25-027-27W3 | 04-25-027-27W3 | Well | Custom Treater | Flowline |  | CANADIAN NATURAL RESOURCES LIMITED | Operating | Natural Gas |  |  | 0.384 | 0.384 | [8 empty] | 1100 |  |  |  |  | 0 | SYSGEN | N
PL-00006897 | Mantario East #4 | Y | 17 | SK PS 00126095 | 2021-12-15 | 240716-001 | 14-27-027-27W3 | 16-27-027-27W3 | Blind End | Blind End | Flowline |  | CANADIAN NATURAL RESOURCES LIMITED | Abandoned | Oil Well Effluent |  |  | 0.975 | 0.975 | [8 empty] | 0 | [5 empty] | SYSGEN | N
PL-00006894 | Mantario East #2 | Y | 42 | SK PS 00126059 | 2021-12-15 | 153620-004 | 11-24-027-27W3 | 10-24-027-27W3 | Well | Pipeline Segment Connection Above Ground | Flowline |  | CANADIAN NATURAL RESOURCES LIMITED | Operating | Natural Gas |  |  | 0.298 | 0.298 | [8 empty] | 1100 |  |  |  |  | 0 | SYSGEN | N
PL-00006894 | Mantario East #2 | Y | 26 | SK PS 00126043 | 2021-12-15 | 134297-001 | 16-24-027-27W3 | 16-24-027-27W3 | Well | Pipeline Segment Connection Above Ground | Flowline |  | CANADIAN NATURAL RESOURCES LIMITED | Operating | Natural Gas |  |  | 0.214 | 0.214 | [8 empty] | 1100 |  |  |  |  | 0 | SYSGEN | N
PL-00006897 | Mantario East #4 | Y | 34 | SK PS 00126112 | 2021-12-15 | 134285-001 | 04-25-027-27W3 | 04-25-027-27W3 | Well | Custom Treater | Flowline |  | CANADIAN NATURAL RESOURCES LIMITED | Operating | Oil Well Effluent |  |  | 0.057 | 0.057 | [8 empty] | 5170 | [5 empty] | SYSGEN | N
PL-00006897 | Mantario East #4 | Y | 2 | SK PS 00126080 | 2021-12-15 | 193778-001 | 08-26-027-27W3 | 09-26-027-27W3 | Well | Pipeline Segment Connection Above Ground | Flowline |  | CANADIAN NATURAL RESOURCES LIMITED | Cancelled - Non-Regulatory | Oil Well Effluent |  |  | 0.206 | 0.206 | [8 empty] | 5170 | [5 empty] | SYSGEN | N
PL-00006894 | Mantario East #2 | Y | 40 | SK PS 00126057 | 2021-12-15 | 153620-002 | 15-24-027-27W3 | 16-24-027-27W3 | Pipeline Segment Connection Above Ground | Pipeline Segment Connection Above Ground | Flowline |  | CANADIAN NATURAL RESOURCES LIMITED | Operating | Natural Gas |  | Polyethylene | 0.387 | 0.387 | 50.8 | 10 | [6 empty] | 1100 | 0 |  | Uncoated | Uncoated | 0 | SHAPEFILE | N
PL-00006894 | Mantario East #2 | Y | 28 | SK PS 00126045 | 2021-12-15 | 245374-001 | 15-24-027-27W3 | 09-24-027-27W3 | Pipeline Segment Connection Above Ground | Well | Flowline |  | CANADIAN NATURAL RESOURCES LIMITED | Operating | Natural Gas |  | Polyethylene | 0.471 | 0.471 | 50.8 | 10 | 1 | [5 empty] | 1100 | 0 |  | Uncoated | Uncoated | 0 | SHAPEFILE | N
PL-00006895 | Mantario East #3 | Y | 15 | SK PS 00126076 | 2021-12-15 | 240573-001 | 05-26-027-27W3 | 16-27-027-27W3 | Blind End | Blind End | Flowline |  | CANADIAN NATURAL RESOURCES LIMITED | Abandoned | Salt water |  |  | 1.032 | 1.032 | [8 empty] | 0 | [5 empty] | SYSGEN | N
PL-00006896 | 138866 | Y | 1 | SK PS 00126078 | 2021-12-15 | 138866-001 | 16-27-027-27W3 | 05-25-027-27W3 | Blind End | Blind End | Flowline |  | CANADIAN NATURAL RESOURCES LIMITED | Discontinued | Sour Natural Gas |  |  | 2.228 | 2.228 | [8 empty] | 0 |  |  |  |  | 0 | SYSGEN | N
PL-00006894 | Mantario East #2 | Y | 24 | SK PS 00126041 | 2021-12-15 | 134302-001 | 15-24-027-27W3 | 04-25-027-27W3 | Pipeline Segment Connection Above Ground | Custom Treater | Flowline |  | CANADIAN NATURAL RESOURCES LIMITED | Operating | Natural Gas |  |  | 0.679 | 0.679 | [8 empty] | 1100 |  |  |  |  | 0 | SYSGEN | N
PL-00006897 | Mantario East #4 | Y | 1 | SK PS 00126079 | 2021-12-15 | 193777-001 | 08-26-027-27W3 | 04-25-027-27W3 | Pipeline Segment Connection Above Ground | Custom Treater | Flowline |  | CANADIAN NATURAL RESOURCES LIMITED | Operating | Oil Well Effluent |  |  | 0.496 | 0.496 | [8 empty] | 5170 | [5 empty] | SYSGEN | N
PL-00006894 | Mantario East #2 | Y | 7 | SK PS 00126024 | 2021-12-15 | 134304-001 | 13-24-027-27W3 | 11-24-027-27W3 | Well | Pipeline Segment Connection Above Ground | Flowline |  | CANADIAN NATURAL RESOURCES LIMITED | Operating | Natural Gas |  |  | 0.233 | 0.233 | [8 empty] | 1100 |  |  |  |  | 0 | SYSGEN | N
PL-00006897 | Mantario East #4 | Y | 20 | SK PS 00126098 | 2021-12-15 | 134267-001 | 02-34-027-27W3 | 15-27-027-27W3 | Blind End | Blind End | Flowline |  | CANADIAN NATURAL RESOURCES LIMITED | Abandoned | Oil Well Effluent |  |  | 0.186 | 0.186 | [8 empty] | 0 | [5 empty] | SYSGEN | N
PL-00006894 | Mantario East #2 | Y | 19 | SK PS 00126036 | 2021-12-15 | 134286-001 | 04-25-027-27W3 | 04-25-027-27W3 | Pipeline Segment Connection Above Ground | Custom Treater | Flowline |  | CANADIAN NATURAL RESOURCES LIMITED | Operating | Natural Gas |  |  | 0.054 | 0.054 | [8 empty] | 1100 |  |  |  |  | 0 | SYSGEN | N
PL-00006895 | Mantario East #3 | Y | 10 | SK PS 00126071 | 2021-12-15 | 127408-001 | 04-25-027-27W3 | 05-26-027-27W3 | Custom Treater | Well | Flowline |  | CANADIAN NATURAL RESOURCES LIMITED | Operating | Salt water |  |  | 1.711 | 1.711 | [8 empty] | 9930 | [5 empty] | SYSGEN | N
PL-00006894 | Mantario East #2 | Y | 15 | SK PS 00126032 | 2021-12-15 | 134308-001 | 01-26-027-27W3 | 04-25-027-27W3 | Pipeline Segment Connection Above Ground | Custom Treater | Flowline |  | CANADIAN NATURAL RESOURCES LIMITED | Operating | Natural Gas |  |  | 0.251 | 0.251 | [8 empty] | 1100 |  |  |  |  | 0 | SYSGEN | N
PL-00006894 | Mantario East #2 | Y | 18 | SK PS 00126035 | 2021-12-15 | 134293-001 | 03-25-027-27W3 | 04-25-027-27W3 | Pipeline Segment Connection Above Ground | Custom Treater | Flowline |  | CANADIAN NATURAL RESOURCES LIMITED | Operating | Natural Gas |  |  | 0.176 | 0.176 | [8 empty] | 1100 |  |  |  |  | 0 | SYSGEN | N
PL-00006894 | Mantario East #2 | Y | 44 | SK PS 00126061 | 2021-12-15 | 153620-006 | 10-26-027-27W3 | 06-26-027-27W3 | Well | Pipeline Segment Connection Below Ground | Flowline |  | CANADIAN NATURAL RESOURCES LIMITED | Operating | Natural Gas |  | Polyethylene | 0.333 | 0.333 | 88.9 | 8 | [6 empty] | 1100 | 0 |  | Uncoated | Uncoated | 0 | SHAPEFILE | N
PL-00006895 | Mantario East #3 | Y | 13 | SK PS 00126074 | 2021-12-15 | 196748-001 | 11-25-027-27W3 | 04-25-027-27W3 | Well | Custom Treater | Flowline |  | CANADIAN NATURAL RESOURCES LIMITED | Operating | Salt water |  | Fibreglass | 0.68 | 0.68 | 83.8 | 3.8 | 1 | STAR | 1500 |  |  |  | 5170 |  |  | Uncoated | Uncoated |  | SHAPEFILE | N
PL-00006894 | Mantario East #2 | Y | 14 | SK PS 00126031 | 2021-12-15 | 134274-001 | 01-26-027-27W3 | 04-25-027-27W3 | Pipeline Segment Connection Above Ground | Custom Treater | Flowline |  | CANADIAN NATURAL RESOURCES LIMITED | Operating | Natural Gas |  |  | 0.263 | 0.263 | [8 empty] | 1100 |  |  |  |  | 0 | SYSGEN | N
PL-00006897 | Mantario East #4 | Y | 27 | SK PS 00126105 | 2021-12-15 | 134303-001 | 15-24-027-27W3 | 04-25-027-27W3 | Well | Custom Treater | Flowline |  | CANADIAN NATURAL RESOURCES LIMITED | Operating | Oil Well Effluent |  |  | 0.681 | 0.681 | [8 empty] | 5170 | [5 empty] | SYSGEN | N
PL-00006897 | Mantario East #4 | Y | 46 | SK PS 00126124 | 2021-12-15 | 196763-001 | 16-24-027-27W3 | 04-25-027-27W3 | Well | Custom Treater | Flowline |  | CANADIAN NATURAL RESOURCES LIMITED | Operating | Oil Well Effluent |  |  | 1.238 | 1.238 | [8 empty] | 5170 | [5 empty] | SYSGEN | N
PL-00006895 | Mantario East #3 | Y | 9 | SK PS 00126070 | 2021-12-15 | 134273-001 | 16-27-027-27W3 | 04-25-027-27W3 | Pipeline Segment Connection Above Ground | Custom Treater | Flowline |  | CANADIAN NATURAL RESOURCES LIMITED | Operating | Salt water |  |  | 2.232 | 2.232 | [8 empty] | 5170 | [5 empty] | SYSGEN | N
PL-00006894 | Mantario East #2 | Y | 5 | SK PS 00126022 | 2021-12-15 | 240592-001 | 12-27-027-27W3 | 13-27-027-27W3 | Blind End | Blind End | Flowline |  | CANADIAN NATURAL RESOURCES LIMITED | Abandoned | Natural Gas |  |  | 0.615 | 0.615 | [8 empty] | 0 |  |  |  |  | 0 | SYSGEN | N
PL-00006894 | Mantario East #2 | Y | 16 | SK PS 00126033 | 2021-12-15 | 134311-001 | 01-26-027-27W3 | 02-26-027-27W3 | Pipeline Segment Connection Above Ground | Pipeline Segment Connection Above Ground | Flowline |  | CANADIAN NATURAL RESOURCES LIMITED | Operating | Natural Gas |  |  | 0.463 | 0.463 | [8 empty] | 1100 |  |  |  |  | 0 | SYSGEN | N
PL-00006897 | Mantario East #4 | Y | 43 | SK PS 00126121 | 2021-12-15 | 193781-001 | 15-27-027-27W3 | 16-27-027-27W3 | Blind End | Blind End | Flowline |  | CANADIAN NATURAL RESOURCES LIMITED | Abandoned | Oil Well Effluent |  | Fibreglass | 0.387 | 0.387 | 104.6 | 4.8 | 1 | STAR | 1500 |  |  |  | 5170 |  |  | Uncoated | Uncoated |  | SYSGEN | N
PL-00006897 | Mantario East #4 | Y | 38 | SK PS 00126116 | 2021-12-15 | 196762-002 | 09-24-027-27W3 | 10-24-027-27W3 | Well | Pipeline Segment Connection Below Ground | Flowline |  | CANADIAN NATURAL RESOURCES LIMITED | Operating | Oil Well Effluent |  |  | 0.219 | 0.219 | [8 empty] | 5170 | [5 empty] | SYSGEN | N
PL-00006894 | Mantario East #2 | Y | 4 | SK PS 00126021 | 2021-12-15 | 244813-001 | 16-27-027-27W3 | 06-27-027-27W3 | Blind End | Blind End | Flowline |  | CANADIAN NATURAL RESOURCES LIMITED | Abandoned | Natural Gas |  |  | 1.246 | 1.246 | [8 empty] | 0 |  |  |  |  | 0 | SYSGEN | N
PL-00006895 | Mantario East #3 | Y | 1 | SK PS 00126062 | 2021-12-15 | 134295-001 | 04-25-027-27W3 | 02-25-027-27W3 | Custom Treater | Well | Flowline |  | CANADIAN NATURAL RESOURCES LIMITED | Operating | Salt water |  | Fibreglass | 0.788 | 0.788 | 83.8 | 3.8 | 1 | STAR | 800 |  | 0 | 5170 | 4413 | 0 |  | Uncoated | Uncoated |  | SHAPEFILE | N
PL-00006897 | Mantario East #4 | Y | 50 | SK PS 00126128 | 2021-12-15 | 134282-001 | 05-25-027-27W3 | 04-25-027-27W3 | Well | Custom Treater | Flowline |  | CANADIAN NATURAL RESOURCES LIMITED | Operating | Oil Well Effluent |  |  | 0.087 | 0.087 | [8 empty] | 5170 | [5 empty] | SYSGEN | N
PL-00006893 | Mantario East #1 | Y | 1 | SK PS 00126016 | 2021-12-15 | 196759-001 | 14-18-027-26W3 | 04-25-027-27W3 | Well | Oil Satellite | Flowline |  | CANADIAN NATURAL RESOURCES LIMITED | Operating | Fresh Water |  |  | 2.832 | 2.832 | [8 empty] | 9928 | [5 empty] | SYSGEN | N
PL-00006894 | Mantario East #2 | Y | 22 | SK PS 00126039 | 2021-12-15 | 134269-001 | 06-27-027-27W3 | 07-27-027-27W3 | Blind End | Blind End | Flowline |  | CANADIAN NATURAL RESOURCES LIMITED | Abandoned | Natural Gas |  |  | 0.314 | 0.314 | [8 empty] | 0 |  |  |  |  | 0 | SYSGEN | N
PL-00006897 | Mantario East #4 | Y | 18 | SK PS 00126096 | 2021-12-15 | 134309-001 | 01-26-027-27W3 | 04-25-027-27W3 | Well | Custom Treater | Flowline |  | CANADIAN NATURAL RESOURCES LIMITED | Operating | Oil Well Effluent |  |  | 0.254 | 0.254 | [8 empty] | 5170 | [5 empty] | SYSGEN | N
PL-00006897 | Mantario East #4 | Y | 36 | SK PS 00126114 | 2021-12-15 | 196751-001 | 06-25-027-27W3 | 04-25-027-27W3 | Well | Custom Treater | Flowline |  | CANADIAN NATURAL RESOURCES LIMITED | Operating | Oil Well Effluent |  |  | 0.384 | 0.384 | [8 empty] | 5170 | [5 empty] | SYSGEN | N
PL-00006894 | Mantario East #2 | Y | 43 | SK PS 00126060 | 2021-12-15 | 153620-005 | 10-24-027-27W3 | 10-24-027-27W3 | Pipeline Segment Connection Above Ground | Oil Satellite | Flowline |  | CANADIAN NATURAL RESOURCES LIMITED | Operating | Natural Gas |  | Polyethylene | 0.302 | 0.302 | 50.8 | 10 | [6 empty] | 1100 | 0 |  | Uncoated | Uncoated | 0 | SHAPEFILE | N
PL-00006897 | Mantario East #4 | Y | 29 | SK PS 00126107 | 2021-12-15 | 248077-001 | 15-24-027-27W3 | 10-24-027-27W3 | Well | Pipeline Segment Connection Below Ground | Flowline |  | CANADIAN NATURAL RESOURCES LIMITED | Operating | Oil Well Effluent |  | Fibreglass | 0.098 | 0.098 | 83.8 | 3.8 |  | STAR | 1500 |  |  |  | 5170 |  |  | Uncoated | Uncoated |  | SHAPEFILE | N
PL-00006897 | Mantario East #4 | Y | 44 | SK PS 00126122 | 2021-12-15 | 196754-001 | 13-24-027-27W3 | 04-25-027-27W3 | Well | Custom Treater | Flowline |  | CANADIAN NATURAL RESOURCES LIMITED | Operating | Oil Well Effluent |  | Fibreglass | 0.322 | 0.322 | 103 | 3 | 1 | STAR | 800 |  | 0 | 5170 | 4413 | 0 |  | Uncoated | Uncoated |  | SYSGEN | N
PL-00006893 | Mantario East #1 | Y | 2 | SK PS 00126017 | 2021-12-15 | 134306-001 | 03-13-027-27W3 | 14-18-027-26W3 | Well | Pipeline Segment Connection Above Ground | Flowline |  | CANADIAN NATURAL RESOURCES LIMITED | Operating | Fresh Water |  | Steel | 1.963 | 1.963 | 101.6 | 3.2 | 1 | Z245.1 | 290 |  | 0 |  | 698 | 0 |  | Uncoated | Extruded Poly |  | SYSGEN | N
PL-00006894 | Mantario East #2 | Y | 32 | SK PS 00126049 | 2021-12-15 | 196760-001 | 14-24-027-27W3 | 14-24-027-27W3 | Well | Pipeline Segment Connection Above Ground | Flowline |  | CANADIAN NATURAL RESOURCES LIMITED | Operating | Natural Gas |  |  | 0.316 | 0.316 | [8 empty] | 1100 |  |  |  |  | 0 | SYSGEN | N
PL-00006897 | Mantario East #4 | Y | 15 | SK PS 00126093 | 2021-12-15 | 134263-001 | 14-27-027-27W3 | 16-27-027-27W3 | Blind End | Blind End | Flowline |  | CANADIAN NATURAL RESOURCES LIMITED | Abandoned | Oil Well Effluent |  |  | 0.825 | 0.825 | [8 empty] | 0 | [5 empty] | SYSGEN | N
PL-00006897 | Mantario East #4 | Y | 26 | SK PS 00126104 | 2021-12-15 | 134272-001 | 06-26-027-27W3 | 04-25-027-27W3 | Pipeline Segment Connection Above Ground | Custom Treater | Flowline |  | CANADIAN NATURAL RESOURCES LIMITED | Operating | Oil Well Effluent |  |  | 1.023 | 1.023 | [8 empty] | 5170 | [5 empty] | SYSGEN | N
PL-00006894 | Mantario East #2 | Y | 36 | SK PS 00126053 | 2021-12-15 | 244814-001 | 02-34-027-27W3 | 16-27-027-27W3 | Blind End | Blind End | Flowline |  | CANADIAN NATURAL RESOURCES LIMITED | Abandoned | Natural Gas |  | Polyethylene | 0.623 | 0.623 | 50.8 | 10 | [6 empty] | 0 | 0 |  | Uncoated | Uncoated | 0 | SHAPEFILE | N
PL-00006895 | Mantario East #3 | Y | 4 | SK PS 00126065 | 2021-12-15 | 196752-001 | 04-25-027-27W3 | 08-26-027-27W3 | Custom Treater | Well | Flowline |  | CANADIAN NATURAL RESOURCES LIMITED | Operating | Salt water |  |  | 0.456 | 0.456 | [8 empty] | 5170 | [5 empty] | SYSGEN | N
PL-00006897 | Mantario East #4 | Y | 8 | SK PS 00126086 | 2021-12-15 | 134259-001 | 12-27-027-27W3 | 14-27-027-27W3 | Blind End | Blind End | Flowline |  | CANADIAN NATURAL RESOURCES LIMITED | Abandoned | Oil Well Effluent |  |  | 0.64 | 0.64 | [8 empty] | 0 | [5 empty] | SYSGEN | N
PL-00006894 | Mantario East #2 | Y | 8 | SK PS 00126025 | 2021-12-15 | 134260-001 | 13-27-027-27W3 | 16-27-027-27W3 | Blind End | Blind End | Flowline |  | CANADIAN NATURAL RESOURCES LIMITED | Abandoned | Natural Gas |  |  | 1.271 | 1.271 | [8 empty] | 0 |  |  |  |  | 0 | SYSGEN | N
PL-00006897 | Mantario East #4 | Y | 4 | SK PS 00126082 | 2021-12-15 | 240715-001 | 14-27-027-27W3 | 16-27-027-27W3 | Blind End | Blind End | Flowline |  | CANADIAN NATURAL RESOURCES LIMITED | Abandoned | Oil Well Effluent |  |  | 1.058 | 1.058 | [8 empty] | 0 | [5 empty] | SYSGEN | N
PL-00006897 | Mantario East #4 | Y | 28 | SK PS 00126106 | 2021-12-15 | 196765-001 | 15-24-027-27W3 | 04-25-027-27W3 | Well | Custom Treater | Flowline |  | CANADIAN NATURAL RESOURCES LIMITED | Operating | Oil Well Effluent |  |  | 0.879 | 0.879 | [8 empty] | 5170 | [5 empty] | SYSGEN | N
PL-00006895 | Mantario East #3 | Y | 7 | SK PS 00126068 | 2021-12-15 | 244815-001 | 06-27-027-27W3 | 07-27-027-27W3 | Blind End | Blind End | Flowline |  | CANADIAN NATURAL RESOURCES LIMITED | Abandoned | Salt water |  |  | 0.314 | 0.314 | [8 empty] | 0 | [5 empty] | SYSGEN | N
PL-00006894 | Mantario East #2 | Y | 20 | SK PS 00126037 | 2021-12-15 | 134288-001 | 05-25-027-27W3 | 03-25-027-27W3 | Well | Pipeline Segment Connection Above Ground | Flowline |  | CANADIAN NATURAL RESOURCES LIMITED | Operating | Natural Gas |  |  | 0.363 | 0.363 | [8 empty] | 1100 |  |  |  |  | 0 | SYSGEN | N
PL-00006895 | Mantario East #3 | Y | 12 | SK PS 00126073 | 2021-12-15 | 134281-001 | 04-25-027-27W3 | 04-25-027-27W3 | Custom Treater | Well | Flowline |  | CANADIAN NATURAL RESOURCES LIMITED | Operating | Salt water |  |  | 0.066 | 0.066 | [8 empty] | 5170 | [5 empty] | SYSGEN | N
PL-00006897 | Mantario East #4 | Y | 9 | SK PS 00126087 | 2021-12-15 | 248075-001 | 12-27-027-27W3 | 14-27-027-27W3 | Blind End | Blind End | Flowline |  | CANADIAN NATURAL RESOURCES LIMITED | Abandoned | Oil Well Effluent |  |  | 0.663 | 0.663 | [8 empty] | 0 | [5 empty] | SYSGEN | N
PL-00006874 | HA-11 | Y | 2 | SK PS 00125962 | 2021-12-14 |  | 14-13-004-01W2 | 16-13-004-01W2 | Pipeline Segment Connection Below Ground | Pipeline Segment Connection Below Ground | Pipeline | HA-11 | KINGSTON MIDSTREAM SASKATCHEWAN LIMITED | Abandoned |  |  | Steel | 0.842 | 0.842 |  |  | 1 | [11 empty] | SHAPEFILE | N
PL-00006885 | KP-02 | Y | 1 | SK PS 00125975 | 2021-12-14 |  | 14-09-010-02W2 | 14-09-010-02W2 | Pipeline Segment Connection Below Ground | Pipeline Segment Connection Below Ground | Pipeline | KP-02 | KINGSTON MIDSTREAM SASKATCHEWAN LIMITED | Abandoned |  |  | Steel | 0.484 | 0.484 |  |  | 1 | [11 empty] | SHAPEFILE | N
PL-00006881 | HA-23 | Y | 1 | SK PS 00125971 | 2021-12-14 |  | 06-09-004-33W1 | 10-09-004-33W1 | Pipeline Segment Connection Below Ground | Pipeline Segment Connection Below Ground | Pipeline | HA-23 | KINGSTON MIDSTREAM SASKATCHEWAN LIMITED | Abandoned |  |  | Steel | 0.591 | 0.591 |  |  | 1 | [11 empty] | SHAPEFILE | N
PL-00006890 | EE-001 | Y | 13 | SK PS 00125992 | 2021-12-14 |  | 08-06-006-22W3 | 06-05-006-22W3 | Well | Pipeline Segment Connection Below Ground | Flowline |  | LONG TERM ASSET MANAGEMENT INC. | Abandoned | Natural Gas |  | Steel | 0.862 | 0.862 | 168.3 | 3.2 | 1 | Z245.1 | 3592 | II | 8500 | 8500 | 6750 | 0 | 1.5 | Uncoated | Extruded Poly | 0 | SHAPEFILE | N
PL-00006876 | HA-22 | Y | 2 | SK PS 00125966 | 2021-12-14 |  | 16-34-003-34W1 | 14-27-003-34W1 | Pipeline Segment Connection Below Ground | Pipeline Segment Connection Below Ground | Pipeline | HA-22 | KINGSTON MIDSTREAM SASKATCHEWAN LIMITED | Abandoned |  |  | Steel | 2.031 | 2.031 |  |  | 1 | [11 empty] | SHAPEFILE | N
PL-00034000 | XEC12507 | Y | 12 | SK PS 00209251 | 2021-12-14 |  | 12-30-005-21W3 | 14-25-005-22W3 | Pipeline Segment Connection Below Ground | Pipeline Segment Connection Below Ground | Flowline | NAH Claydon PL 14-25-005-22W3 TO 14-09-006-22W3 | NORTH AMERICAN HELIUM INC. | Operating | Natural Gas |  | Steel | 1.322 | 1.322 | 168.3 | 3.2 | 1 | Z245.1 | 359 | II | 10921.45 | 8500 | 6750 | 0 | 1.5 | Uncoated | Extruded Poly | 0 | SHAPEFILE | N
PL-00034000 | XEC12507 | Y | 6 | SK PS 00125988 | 2021-12-14 |  | 16-33-005-22W3 | 06-04-006-22W3 | Pipeline Segment Connection Below Ground | Pipeline Segment Connection Below Ground | Flowline | NAH Claydon PL 14-25-005-22W3 TO 14-09-006-22W3 | NORTH AMERICAN HELIUM INC. | Operating | Natural Gas |  | Steel | 1.224 | 1.224 | 168.3 | 3.2 | 1 | Z245.1 | 359 | II | 10921.45 | 8500 | 6750 | 0 | 1.5 | Uncoated | Extruded Poly | 0 | SHAPEFILE | N
PL-00006890 | EE-001 | Y | 21 | SK PS 00126000 | 2021-12-14 |  | 08-02-006-23W3 | 08-01-006-23W3 | Well | Pipeline Segment Connection Above Ground | Flowline |  | LONG TERM ASSET MANAGEMENT INC. | Abandoned | Natural Gas |  | Steel | 1.685 | 1.685 | 168.3 | 3.2 | 1 | Z245.1 | 3592 | II | 8500 | 8500 | 6750 | 0 | 1.5 | Uncoated | Extruded Poly | 0 | SHAPEFILE | N
PL-00006873 | 24377-001 | N | 2 | SK PS 00125960 | 2021-12-14 | 24091-001 | 03-08-048-19W3 | 04-08-048-19W3 | Oil Satellite | Pipeline Segment Connection Above Ground | Flowline | Edam East EF Pad | CENOVUS ENERGY INC. | Operating | Oil Well Effluent |  | Steel | 0.166 | 0.166 | 168.3 | 11 | 1 | A106 | B | II | 25202.61 | 4240 | 4240 | 44.94 | 0 | Uncoated | Foam Insulation | 10.6 | SHAPEFILE | N
PL-00006883 | IG-06 | Y | 1 | SK PS 00125973 | 2021-12-14 |  | 13-25-004-32W1 | 13-25-004-32W1 | Pipeline Segment Connection Below Ground | Pipeline Segment Connection Below Ground | Pipeline | IG-06 | KINGSTON MIDSTREAM SASKATCHEWAN LIMITED | Abandoned |  |  | Steel | 0.127 | 0.127 |  |  | 1 | [11 empty] | SHAPEFILE | N
PL-00006890 | EE-001 | Y | 28 | SK PS 00126007 | 2021-12-14 |  | 06-08-006-22W3 | 08-07-006-22W3 | Well | Pipeline Segment Connection Above Ground | Flowline |  | LONG TERM ASSET MANAGEMENT INC. | Abandoned | Natural Gas |  | Steel | 0.829 | 0.829 | 88.9 | 3.2 | 1 | Z245.1 | 3592 | II | 8500 | 8500 | 6750 | 0 | 1.5 | Uncoated | Extruded Poly | 0 | SHAPEFILE | N
PL-00006875 | IN-03 | Y | 2 | SK PS 00125964 | 2021-12-14 |  | 01-06-008-10W2 | 11-31-007-10W2 | Pipeline Segment Connection Below Ground | Pipeline Segment Connection Below Ground | Pipeline | IN-03 | KINGSTON MIDSTREAM SASKATCHEWAN LIMITED | Abandoned |  |  | Steel | 1.343 | 1.343 |  |  | 1 | [11 empty] | SHAPEFILE | N
PL-00006882 | IG-04 | Y | 1 | SK PS 00125972 | 2021-12-14 |  | 03-18-004-31W1 | 14-07-004-31W1 | Pipeline Segment Connection Below Ground | Pipeline Segment Connection Below Ground | Pipeline | IG-04 | KINGSTON MIDSTREAM SASKATCHEWAN LIMITED | Abandoned |  |  | Steel | 0.446 | 0.446 |  |  | 1 | [11 empty] | SHAPEFILE | N
PL-00006890 | EE-001 | Y | 22 | SK PS 00126001 | 2021-12-14 |  | 14-01-006-23W3 | 08-01-006-23W3 | Well | Pipeline Segment Connection Above Ground | Flowline |  | LONG TERM ASSET MANAGEMENT INC. | Abandoned | Natural Gas |  | Steel | 1.211 | 1.211 | 168.3 | 3.2 | 1 | Z245.1 | 3592 | II | 8500 | 8500 | 6750 | 0 | 1.5 | Uncoated | Extruded Poly | 0 | SHAPEFILE | N
PL-00006875 | IN-03 | Y | 1 | SK PS 00125963 | 2021-12-14 |  | 11-31-007-10W2 | 13-30-007-10W2 | Pipeline Segment Connection Below Ground | Pipeline Segment Connection Below Ground | Pipeline | IN-03 | KINGSTON MIDSTREAM SASKATCHEWAN LIMITED | Abandoned |  |  | Steel | 1.092 | 1.092 |  |  | 1 | [11 empty] | SHAPEFILE | N
PL-00006878 | HA-15 | Y | 1 | SK PS 00125968 | 2021-12-14 |  | 12-13-004-34W1 | 09-14-004-34W1 | Pipeline Segment Connection Below Ground | Pipeline Segment Connection Below Ground | Pipeline | HA-15 | KINGSTON MIDSTREAM SASKATCHEWAN LIMITED | Abandoned |  |  | Steel | 0.265 | 0.265 |  |  | 1 | [11 empty] | SHAPEFILE | N
PL-00034000 | XEC12507 | Y | 13 | SK PS 00210162 | 2021-12-14 |  | 15-03-005-21W3 | 14-09-005-21W3 | Pipeline Segment Connection Below Ground | Pipeline Segment Connection Below Ground | Flowline | NAH Claydon PL 14-25-005-22W3 TO 14-09-006-22W3 | NORTH AMERICAN HELIUM INC. | Operating | Natural Gas |  | Steel | 2.718 | 2.718 | 168.3 | 3.2 | 1 | Z245.1 | 359 | II | 10921.45 | 8500 | 6750 | 0 | 1.5 | Uncoated | Extruded Poly | 0 | SHAPEFILE | N
PL-00006890 | EE-001 | Y | 29 | SK PS 00126008 | 2021-12-14 |  | 13-33-005-22W3 | 14-33-005-22W3 | Well | Pipeline Segment Connection Below Ground | Flowline |  | LONG TERM ASSET MANAGEMENT INC. | Abandoned | Natural Gas |  | Steel | 0.685 | 0.685 | 114.3 | 3.2 | 1 | Z245.1 | 3592 | II | 8500 | 8500 | 6750 | 0 | 1.5 | Uncoated | Extruded Poly | 0 | SHAPEFILE | N
PL-00006876 | HA-22 | Y | 1 | SK PS 00125965 | 2021-12-14 |  | 14-27-003-34W1 | 13-18-003-33W1 | Pipeline Segment Connection Below Ground | Pipeline Segment Connection Below Ground | Pipeline | HA-22 | KINGSTON MIDSTREAM SASKATCHEWAN LIMITED | Abandoned |  |  | Steel | 5.729 | 5.729 |  |  | 1 | [11 empty] | SHAPEFILE | N
PL-00006873 | 24377-001 | N | 1 | SK PS 00125959 | 2021-12-14 | 24091-001 | 03-08-048-19W3 | 04-08-048-19W3 | Oil Satellite | Pipeline Segment Connection Above Ground | Flowline | Edam East EF Pad | CENOVUS ENERGY INC. | Operating | Oil Well Effluent |  | Steel | 0.195 | 0.195 | 114.3 | 8.6 | 1 | A106 | B | II | 29012.77 | 4240 | 4240 | 44.94 | 0 | Uncoated | Foam Insulation | 10.6 | SHAPEFILE | N
PL-00006890 | EE-001 | Y | 19 | SK PS 00125998 | 2021-12-14 |  | 06-08-006-22W3 | 15-05-006-22W3 | Well | Pipeline Segment Connection Above Ground | Flowline |  | LONG TERM ASSET MANAGEMENT INC. | Abandoned | Natural Gas |  | Steel | 0.834 | 0.834 | 88.9 | 3.2 | 1 | Z245.1 | 3592 | II | 8500 | 8500 | 6750 | 0 | 1.5 | Uncoated | Extruded Poly | 0 | SHAPEFILE | N
PL-00034000 | XEC12507 | Y | 15 | SK PS 00210164 | 2021-12-14 |  | 05-30-005-21W3 | 05-30-005-21W3 | Blind End | Blind End | Flowline | NAH Claydon PL 14-25-005-22W3 TO 14-09-006-22W3 | NORTH AMERICAN HELIUM INC. | Discontinued | Natural Gas |  | Steel | 0.122 | 0.122 | 168.3 | 3.2 | 1 | Z245.1 | 359 | II | 10921.45 | 8500 | 6750 | 0 | 1.5 | Uncoated | Extruded Poly | 0 | SHAPEFILE | N
PL-00006889 | KP-06 | Y | 1 | SK PS 00125979 | 2021-12-14 |  | 15-09-010-02W2 | 14-09-010-02W2 | Pipeline Segment Connection Below Ground | Pipeline Segment Connection Below Ground | Pipeline | KP-06 | KINGSTON MIDSTREAM SASKATCHEWAN LIMITED | Abandoned |  |  | Steel | 0.127 | 0.127 |  |  | 1 | [11 empty] | SHAPEFILE | N
PL-00006890 | EE-001 | Y | 23 | SK PS 00126002 | 2021-12-14 |  | 14-02-006-23W3 | 14-01-006-23W3 | Well | Pipeline Segment Connection Above Ground | Flowline |  | LONG TERM ASSET MANAGEMENT INC. | Abandoned | Natural Gas |  | Steel | 1.707 | 1.707 | 168.3 | 3.2 | 1 | Z245.1 | 3592 | II | 8500 | 8500 | 6750 | 0 | 1.5 | Uncoated | Extruded Poly | 0 | SHAPEFILE | N
PL-00034000 | XEC12507 | Y | 4 | SK PS 00125985 | 2021-12-14 |  | 14-27-005-22W3 | 08-33-005-22W3 | Pipeline Segment Connection Below Ground | Pipeline Segment Connection Below Ground | Flowline | NAH Claydon PL 14-25-005-22W3 TO 14-09-006-22W3 | NORTH AMERICAN HELIUM INC. | Operating | Natural Gas |  | Steel | 1.226 | 1.226 | 168.3 | 3.2 | 1 | Z245.1 | 359 | II | 10921.45 | 8500 | 6750 | 0 | 1.5 | Uncoated | Extruded Poly | 0 | SHAPEFILE | N
PL-00006890 | EE-001 | Y | 3 | SK PS 00125982 | 2021-12-14 |  | 06-30-005-21W3 | 05-30-005-21W3 | Well | Multi Well Battery | Flowline |  | LONG TERM ASSET MANAGEMENT INC. | Abandoned | Natural Gas |  | Steel | 0.536 | 0.536 | 88.9 | 3.2 | 1 | Z245.1 | 3592 | II | 8500 | 8500 | 6750 | 0 | 1.5 | Uncoated | Extruded Poly | 0 | SHAPEFILE | N
PL-00006872 | 24377-001 | N | 1 | SK PS 00125958 | 2021-12-14 | 24091-001 | 03-08-048-19W3 | 04-08-048-19W3 | Oil Satellite | Pipeline Segment Connection Above Ground | Flowline | Edam East EF Pad | CENOVUS ENERGY INC. | Operating | Sour Natural Gas |  | Steel | 0.173 | 0.173 | 168.3 | 11 | 1 | A106 | B | II | 25202.61 | 4266 | 4266 | 45.22 | 0 | Uncoated | Foam Insulation | 10.6 | SHAPEFILE | N
PL-00006886 | 15-35 to 14-35-005-33W1 | N | 1 | SK PS 00125976 | 2021-12-14 | 1 | 15-35-005-33W1 | 14-35-005-33W1 | Well | Pipeline Segment Connection Above Ground | Flowline |  | WHITECAP RESOURCES INC. | Operating | Oil Well Effluent |  | Fibreglass | 0.394 | 0.394 | 81.2 | 2.5 | 1 | STAR | 1000 |  | 4968 | 4960 | 4960 | 49.6 | 1.5 | Uncoated | Uncoated | 10 | SHAPEFILE | N
PL-00006880 | HA-20 | Y | 1 | SK PS 00125970 | 2021-12-14 |  | 10-10-003-33W1 | 13-18-003-33W1 | Pipeline Segment Connection Below Ground | Pipeline Segment Connection Below Ground | Pipeline | HA-20 | KINGSTON MIDSTREAM SASKATCHEWAN LIMITED | Abandoned |  |  | Steel | 6.338 | 6.338 |  |  | 1 | [11 empty] | SHAPEFILE | N
PL-00006879 | HA-19 | Y | 1 | SK PS 00125969 | 2021-12-14 |  | 08-12-004-01W2 | 09-12-004-01W2 | Pipeline Segment Connection Below Ground | Pipeline Segment Connection Below Ground | Pipeline | HA-19 | KINGSTON MIDSTREAM SASKATCHEWAN LIMITED | Abandoned |  |  | Steel | 0.358 | 0.358 |  |  | 1 | [11 empty] | SHAPEFILE | N
PL-00006887 | KP-03 | Y | 1 | SK PS 00125977 | 2021-12-14 |  | 11-16-010-02W2 | 10-16-010-02W2 | Pipeline Segment Connection Below Ground | Pipeline Segment Connection Below Ground | Pipeline | KP-03 | KINGSTON MIDSTREAM SASKATCHEWAN LIMITED | Abandoned |  |  | Steel | 0.432 | 0.432 |  |  | 1 | [11 empty] | SHAPEFILE | N
PL-00006890 | EE-001 | Y | 10 | SK PS 00125989 | 2021-12-14 |  | 08-05-006-22W3 | 06-04-006-22W3 | Well | Pipeline Segment Connection Above Ground | Flowline |  | LONG TERM ASSET MANAGEMENT INC. | Abandoned | Natural Gas |  | Steel | 0.759 | 0.759 | 168.3 | 3.2 | 1 | Z245.1 | 3592 | II | 8500 | 8500 | 6750 | 0 | 1.5 | Uncoated | Extruded Poly | 0 | SHAPEFILE | N
PL-00006877 | HA-13 | Y | 1 | SK PS 00125967 | 2021-12-14 |  | 04-25-004-01W2 | 16-24-004-01W2 | Pipeline Segment Connection Below Ground | Pipeline Segment Connection Below Ground | Pipeline | HA-13 | KINGSTON MIDSTREAM SASKATCHEWAN LIMITED | Abandoned |  |  | Steel | 1.379 | 1.379 |  |  | 1 | [11 empty] | SHAPEFILE | N
PL-00034000 | XEC12507 | Y | 14 | SK PS 00210163 | 2021-12-14 |  | 14-09-005-21W3 | 14-09-005-21W3 | Blind End | Blind End | Flowline | NAH Claydon PL 14-25-005-22W3 TO 14-09-006-22W3 | NORTH AMERICAN HELIUM INC. | Discontinued | Natural Gas |  | Steel | 0.191 | 0.191 | 168.3 | 3.2 | 1 | Z245.1 | 359 | II | 10921.45 | 8500 | 6750 | 0 | 1.5 | Uncoated | Extruded Poly | 0 | SHAPEFILE | N
PL-00034000 | XEC12507 | Y | 11 | SK PS 00209193 | 2021-12-14 |  | 14-09-005-21W3 | 05-30-005-21W3 | Pipeline Segment Connection Below Ground | Pipeline Segment Connection Below Ground | Flowline | NAH Claydon PL 14-25-005-22W3 TO 14-09-006-22W3 | NORTH AMERICAN HELIUM INC. | Operating | Natural Gas |  | Steel | 6.073 | 6.073 | 168.3 | 3.2 | 1 | Z245.1 | 359 | II | 10921.45 | 8500 | 6750 | 0 | 1.5 | Uncoated | Extruded Poly | 0 | SHAPEFILE | Y | Small Permanent Watercourse
PL-00006890 | EE-001 | Y | 20 | SK PS 00125999 | 2021-12-14 |  | 08-01-006-23W3 | 06-06-006-22W3 | Well | Pipeline Segment Connection Above Ground | Flowline |  | LONG TERM ASSET MANAGEMENT INC. | Abandoned | Natural Gas |  | Steel | 0.898 | 0.898 | 168.3 | 3.2 | 1 | Z245.1 | 3592 | II | 8500 | 8500 | 6750 | 0 | 1.5 | Uncoated | Extruded Poly | 0 | SHAPEFILE | N
PL-00034000 | XEC12507 | Y | 2 | SK PS 00125983 | 2021-12-14 |  | 14-25-005-22W3 | 14-27-005-22W3 | Pipeline Segment Connection Below Ground | Pipeline Segment Connection Below Ground | Flowline | NAH Claydon PL 14-25-005-22W3 TO 14-09-006-22W3 | NORTH AMERICAN HELIUM INC. | Operating | Natural Gas |  | Steel | 3.174 | 3.174 | 168.3 | 3.2 | 1 | Z245.1 | 359 | II | 10921.45 | 8500 | 6750 | 0 | 1.5 | Uncoated | Extruded Poly | 0 | SHAPEFILE | N
PL-00034000 | XEC12507 | Y | 1 | SK PS 00125980 | 2021-12-14 |  | 16-20-004-20W3 | 15-03-005-21W3 | Blind End | Blind End | Flowline | NAH Claydon PL 14-25-005-22W3 TO 14-09-006-22W3 | NORTH AMERICAN HELIUM INC. | Discontinued | Natural Gas |  | Steel | 8.753 | 8.753 | 168.3 | 3.2 | 1 | Z245.1 | 359 | II | 10921.45 | 8500 | 6750 | 0 | 1.5 | Uncoated | Extruded Poly | 0 | SHAPEFILE | N
PL-00006890 | EE-001 | Y | 11 | SK PS 00125990 | 2021-12-14 |  | 06-05-006-22W3 | 08-05-006-22W3 | Well | Pipeline Segment Connection Above Ground | Flowline |  | LONG TERM ASSET MANAGEMENT INC. | Abandoned | Natural Gas |  | Steel | 0.785 | 0.785 | 168.3 | 3.2 | 1 | Z245.1 | 3592 | II | 8500 | 8500 | 6750 | 0 | 1.5 | Uncoated | Extruded Poly | 0 | SHAPEFILE | N
PL-00006890 | EE-001 | Y | 25 | SK PS 00126004 | 2021-12-14 |  | 06-07-006-22W3 | 04-07-006-22W3 | Well | Pipeline Segment Connection Below Ground | Flowline |  | LONG TERM ASSET MANAGEMENT INC. | Abandoned | Natural Gas |  | Steel | 0.709 | 0.709 | 88.9 | 3.2 | 1 | Z245.1 | 3592 | II | 8500 | 8500 | 6750 | 0 | 1.5 | Uncoated | Extruded Poly | 0 | SHAPEFILE | N
PL-00006890 | EE-001 | Y | 16 | SK PS 00125995 | 2021-12-14 |  | 14-06-006-22W3 | 06-06-006-22W3 | Well | Pipeline Segment Connection Above Ground | Flowline |  | LONG TERM ASSET MANAGEMENT INC. | Abandoned | Natural Gas |  | Steel | 0.864 | 0.864 | 168.3 | 3.2 | 1 | Z245.1 | 3592 | II | 8500 | 8500 | 6750 | 0 | 1.5 | Uncoated | Extruded Poly | 0 | SHAPEFILE | N
PL-00006888 | KP-04 | Y | 1 | SK PS 00125978 | 2021-12-14 |  | 08-09-010-02W2 | 14-09-010-02W2 | Pipeline Segment Connection Below Ground | Pipeline Segment Connection Below Ground | Pipeline | KP-04 | KINGSTON MIDSTREAM SASKATCHEWAN LIMITED | Abandoned |  |  | Steel | 0.968 | 0.968 |  |  | 1 | [11 empty] | SHAPEFILE | N
PL-00006890 | EE-001 | Y | 26 | SK PS 00126005 | 2021-12-14 |  | 10-06-006-22W3 | 14-06-006-22W3 | Well | Pipeline Segment Connection Below Ground | Flowline |  | LONG TERM ASSET MANAGEMENT INC. | Abandoned | Natural Gas |  | Steel | 0.49 | 0.49 | 88.9 | 3.2 | 1 | Z245.1 | 3592 | II | 8500 | 8500 | 6750 | 0 | 1.5 | Uncoated | Extruded Poly | 0 | SHAPEFILE | N
PL-00006890 | EE-001 | Y | 12 | SK PS 00125991 | 2021-12-14 |  | 16-05-006-22W3 | 08-05-006-22W3 | Well | Pipeline Segment Connection Above Ground | Flowline |  | LONG TERM ASSET MANAGEMENT INC. | Abandoned | Natural Gas |  | Steel | 0.817 | 0.817 | 114.3 | 3.2 | 1 | Z245.1 | 3592 | II | 8500 | 8500 | 6750 | 0 | 1.5 | Uncoated | Extruded Poly | 0 | SHAPEFILE | N
PL-00006890 | EE-001 | Y | 17 | SK PS 00125996 | 2021-12-14 |  | 16-06-006-22W3 | 08-07-006-22W3 | Well | Pipeline Segment Connection Above Ground | Flowline |  | LONG TERM ASSET MANAGEMENT INC. | Abandoned | Natural Gas |  | Steel | 0.849 | 0.849 | 88.9 | 3.2 | 1 | Z245.1 | 3592 | II | 8500 | 8500 | 6750 | 0 | 1.5 | Uncoated | Extruded Poly | 0 | SHAPEFILE | N
PL-00006874 | HA-11 | Y | 1 | SK PS 00125961 | 2021-12-14 |  | 12-15-004-34W1 | 16-15-004-34W1 | Pipeline Segment Connection Below Ground | Pipeline Segment Connection Below Ground | Pipeline | HA-11 | KINGSTON MIDSTREAM SASKATCHEWAN LIMITED | Abandoned |  |  | Steel | 1.589 | 1.589 |  |  | 1 | [11 empty] | SHAPEFILE | N
PL-00006890 | EE-001 | Y | 24 | SK PS 00126003 | 2021-12-14 |  | 16-01-006-23W3 | 08-12-006-23W3 | Well | Pipeline Segment Connection Below Ground | Flowline |  | LONG TERM ASSET MANAGEMENT INC. | Abandoned | Natural Gas |  | Steel | 0.502 | 0.502 | 88.9 | 3.2 | 1 | Z245.1 | 3592 | II | 8500 | 8500 | 6750 | 0 | 1.5 | Uncoated | Extruded Poly | 0 | SHAPEFILE | N
PL-00006871 | 24377-001 | N | 1 | SK PS 00125957 | 2021-12-14 | 24091-001 | 04-08-048-19W3 | 03-08-048-19W3 | Pipeline Segment Connection Above Ground | Oil Satellite | Flowline | Edam East EF Pad | CENOVUS ENERGY INC. | Operating | Fuel Gas |  | Steel | 0.169 | 0.169 | 88.9 | 5.5 | 1 | A333 | 6 | II | 23856.02 | 9320 | 9320 | 0 | 0 | Uncoated | Other | 0 | SHAPEFILE | N
PL-00006890 | EE-001 | Y | 27 | SK PS 00126006 | 2021-12-14 |  | 12-06-006-22W3 | 11-06-006-22W3 | Well | Pipeline Segment Connection Below Ground | Flowline |  | LONG TERM ASSET MANAGEMENT INC. | Abandoned | Natural Gas |  | Steel | 0.178 | 0.178 | 88.9 | 3.2 | 1 | Z245.1 | 3592 | II | 8500 | 8500 | 6750 | 0 | 1.5 | Uncoated | Extruded Poly | 0 | SHAPEFILE | N
PL-00034000 | XEC12507 | Y | 18 | SK PS 00210449 | 2021-12-14 |  | 06-04-006-22W3 | 06-04-006-22W3 | Blind End | Blind End | Flowline | NAH Claydon PL 14-25-005-22W3 TO 14-09-006-22W3 | NORTH AMERICAN HELIUM INC. | Discontinued | Natural Gas |  | Steel | 0.203 | 0.203 | 168.3 | 3.2 | 1 | Z245.1 | 359 | II | 10921.45 | 8500 | 6750 | 0 | 1.5 | Uncoated | Extruded Poly | 0 | SHAPEFILE | N
PL-00006890 | EE-001 | Y | 15 | SK PS 00125994 | 2021-12-14 |  | 16-06-006-22W3 | 08-06-006-22W3 | Well | Pipeline Segment Connection Above Ground | Flowline |  | LONG TERM ASSET MANAGEMENT INC. | Abandoned | Natural Gas |  | Steel | 0.893 | 0.893 | 114.3 | 3.2 | 1 | Z245.1 | 3592 | II | 8500 | 8500 | 6750 | 0 | 1.5 | Uncoated | Extruded Poly | 0 | SHAPEFILE | N
PL-00034000 | XEC12507 | Y | 3 | SK PS 00125984 | 2021-12-14 |  | 05-30-005-21W3 | 12-30-005-21W3 | Multi Well Battery | Blind End | Flowline | NAH Claydon PL 14-25-005-22W3 TO 14-09-006-22W3 | NORTH AMERICAN HELIUM INC. | Discontinued | Natural Gas |  | Steel | 0.078 | 0.078 | 168.3 | 3.2 | 1 | Z245.1 | 359 | II | 10921.45 | 8500 | 6750 | 0 | 1.5 | Uncoated | Extruded Poly | 0 | SHAPEFILE | N
PL-00006890 | EE-001 | Y | 14 | SK PS 00125993 | 2021-12-14 |  | 06-06-006-22W3 | 08-06-006-22W3 | Well | Pipeline Segment Connection Above Ground | Flowline |  | LONG TERM ASSET MANAGEMENT INC. | Abandoned | Natural Gas |  | Steel | 0.784 | 0.784 | 168.3 | 3.2 | 1 | Z245.1 | 3592 | II | 8500 | 8500 | 6750 | 0 | 1.5 | Uncoated | Extruded Poly | 0 | SHAPEFILE | N
PL-00006890 | EE-001 | Y | 8 | SK PS 00125987 | 2021-12-14 |  | 14-33-005-22W3 | 16-33-005-22W3 | Well | Pipeline Segment Connection Above Ground | Flowline |  | LONG TERM ASSET MANAGEMENT INC. | Abandoned | Natural Gas |  | Steel | 0.762 | 0.762 | 114.3 | 3.2 | 1 | Z245.1 | 3592 | II | 8500 | 8500 | 6750 | 0 | 1.5 | Uncoated | Extruded Poly | 0 | SHAPEFILE | N
PL-00006884 | IN-02 | Y | 1 | SK PS 00125974 | 2021-12-14 |  | 01-26-007-11W2 | 10-25-007-11W2 | Pipeline Segment Connection Below Ground | Pipeline Segment Connection Below Ground | Pipeline | IN-02 | KINGSTON MIDSTREAM SASKATCHEWAN LIMITED | Abandoned |  |  | Steel | 1.478 | 1.478 |  |  | 1 | [11 empty] | SHAPEFILE | N
PL-00006890 | EE-001 | Y | 18 | SK PS 00125997 | 2021-12-14 |  | 14-12-006-23W3 | 14-06-006-22W3 | Well | Pipeline Segment Connection Above Ground | Flowline |  | LONG TERM ASSET MANAGEMENT INC. | Abandoned | Natural Gas |  | Steel | 2.676 | 2.676 | 168.3 | 3.2 | 1 | Z245.1 | 3592 | II | 8500 | 8500 | 6750 | 0 | 1.5 | Uncoated | Extruded Poly | 0 | SHAPEFILE | N
PL-00006890 | EE-001 | Y | 2 | SK PS 00125981 | 2021-12-14 |  | 08-25-005-22W3 | 05-30-005-21W3 | Well | Multi Well Battery | Flowline |  | LONG TERM ASSET MANAGEMENT INC. | Abandoned | Natural Gas |  | Steel | 0.357 | 0.357 | 88.9 | 3.2 | 1 | Z245.1 | 3592 | II | 8500 | 8500 | 6750 | 0 | 1.5 | Uncoated | Extruded Poly | 0 | SHAPEFILE | N
PL-00034000 | XEC12507 | Y | 5 | SK PS 00125986 | 2021-12-14 |  | 08-33-005-22W3 | 16-33-005-22W3 | Pipeline Segment Connection Below Ground | Pipeline Segment Connection Below Ground | Flowline | NAH Claydon PL 14-25-005-22W3 TO 14-09-006-22W3 | NORTH AMERICAN HELIUM INC. | Operating | Natural Gas |  | Steel | 0.717 | 0.717 | 168.3 | 3.2 | 1 | Z245.1 | 359 | II | 10921.45 | 8500 | 6750 | 0 | 1.5 | Uncoated | Extruded Poly | 0 | SHAPEFILE | N
PL-00006870 | 24377-001 | N | 1 | SK PS 00125956 | 2021-12-14 | 24091-001 | 04-08-048-19W3 | 03-08-048-19W3 | Pipeline Segment Connection Above Ground | Oil Satellite | Flowline | Edam East EF Pad | CENOVUS ENERGY INC. | Operating | Miscellaneous Gases | Steam | Steel | 0.193 | 0.193 | 168.3 | 11 | 1 | A333 | 6 | II | 25202.61 | 11260 | 11260 | 0 | 0 | Uncoated | Foam Insulation | 0 | SHAPEFILE | N
PL-00006890 | EE-001 | Y | 30 | SK PS 00126009 | 2021-12-14 |  | 01-04-006-22W3 | 06-03-006-22W3 | Well | Pipeline Segment Connection Above Ground | Flowline |  | LONG TERM ASSET MANAGEMENT INC. | Abandoned | Natural Gas |  | Steel | 1.062 | 1.062 | 114.3 | 3.2 | 1 | Z245.1 | 3592 | II | 8500 | 8500 | 6750 | 0 | 1.5 | Uncoated | Extruded Poly | 0 | SHAPEFILE | N
PL-00006866 | Mantario North #3 | Y | 128 | SK PS 00125659 | 2021-12-13 | 134422-001 | 05-01-028-28W3 | 05-01-028-28W3 | Pipeline Segment Connection Above Ground | Well | Flowline |  | CANADIAN NATURAL RESOURCES LIMITED | Operating | Fuel Gas |  |  | 0.232 | 0.232 | [8 empty] | 1250 |  |  |  |  | 0 | SYSGEN | N
PL-00006867 | Mantario North #4 | Y | 29 | SK PS 00125706 | 2021-12-13 | 195602-001 | 07-06-028-27W3 | 10-06-028-27W3 | Pipeline Segment Connection Above Ground | Well | Flowline | Mantario North | CANADIAN NATURAL RESOURCES LIMITED | Operating | Salt water | Produced Water |  | 0.327 | 0.327 | [8 empty] | 9930 |  |  |  |  | 0 | SYSGEN | N
PL-00006868 | Mantario North #5 | Y | 111 | SK PS 00125859 | 2021-12-13 | 183716-001 | 14-36-027-28W3 | 16-35-027-28W3 | Well | Pipeline Segment Connection Above Ground | Flowline |  | CANADIAN NATURAL RESOURCES LIMITED | Operating | Oil Well Effluent |  |  | 0.825 | 0.825 | [8 empty] | 9930 |  |  |  |  | 0 | SYSGEN | N
PL-00006867 | Mantario North #4 | Y | 4 | SK PS 00125681 | 2021-12-13 | 134321-001 | 10-03-028-28W3 | 10-03-028-28W3 | Oil Satellite | Well | Flowline | Mantario North | CANADIAN NATURAL RESOURCES LIMITED | Operating | Salt water | Produced Water |  | 0.143 | 0.143 | [8 empty] | 9928 |  |  |  |  | 0 | SYSGEN | N
PL-00006868 | Mantario North #5 | Y | 157 | SK PS 00125905 | 2021-12-13 | 134317-001 | 12-03-028-28W3 | 10-03-028-28W3 | Well | Oil Satellite | Flowline |  | CANADIAN NATURAL RESOURCES LIMITED | Operating | Oil Well Effluent |  |  | 0.859 | 0.859 | [8 empty] | 4960 |  |  |  |  | 0 | SYSGEN | N
PL-00006868 | Mantario North #5 | Y | 202 | SK PS 00125950 | 2021-12-13 | 153624-012 | 16-32-027-27W3 | 09-32-027-27W3 | Well | Oil Satellite | Flowline |  | CANADIAN NATURAL RESOURCES LIMITED | Operating | Oil Well Effluent |  |  | 0.368 | 0.368 | [8 empty] | 9930 |  |  |  |  | 0 | SYSGEN | N
PL-00006868 | Mantario North #5 | Y | 138 | SK PS 00125886 | 2021-12-13 | 120914-001 | 11-01-028-28W3 | 06-01-028-28W3 | Well | Oil Satellite | Flowline |  | CANADIAN NATURAL RESOURCES LIMITED | Operating | Oil Well Effluent |  | Fibreglass | 0.124 | 0.124 | 79 | 2.3 | 1 | STAR | 800 |  |  | 6200 | 3971 | 0 |  | Uncoated | Uncoated | 0 | SYSGEN | N
PL-00006868 | Mantario North #5 | Y | 194 | SK PS 00125942 | 2021-12-13 | 153624-002 | 14-34-027-28W3 | 15-34-027-28W3 | Well | Pipeline Segment Connection Above Ground | Flowline |  | CANADIAN NATURAL RESOURCES LIMITED | Operating | Oil Well Effluent |  |  | 0.376 | 0.376 | [8 empty] | 4960 |  |  |  |  | 0 | SYSGEN | N
PL-00006867 | Mantario North #4 | Y | 67 | SK PS 00125744 | 2021-12-13 | 170413-001 | 16-31-027-27W3 | 06-31-027-27W3 | Oil Satellite | Well | Flowline | Mantario North | CANADIAN NATURAL RESOURCES LIMITED | Operating | Salt water | Produced Water |  | 1.108 | 1.108 | [8 empty] | 9930 |  |  |  |  | 0 | SYSGEN | N
PL-00006868 | Mantario North #5 | Y | 179 | SK PS 00125927 | 2021-12-13 | 122705-001 | 04-01-028-28W3 | 13-36-027-28W3 | Well | Pipeline Segment Connection Above Ground | Flowline |  | CANADIAN NATURAL RESOURCES LIMITED | Operating | Oil Well Effluent |  |  | 0.339 | 0.339 | [8 empty] | 4960 |  |  |  |  | 0 | SYSGEN | N
PL-00006867 | Mantario North #4 | Y | 56 | SK PS 00125733 | 2021-12-13 | 181750-001 | 12-02-028-28W3 | 14-02-028-28W3 | Pipeline Segment Connection Above Ground | Well | Flowline | Mantario North | CANADIAN NATURAL RESOURCES LIMITED | Operating | Salt water | Produced Water |  | 0.519 | 0.519 | [8 empty] | 9928 |  |  |  |  | 0 | SYSGEN | N
PL-00006868 | Mantario North #5 | Y | 29 | SK PS 00125777 | 2021-12-13 | 121027-001 | 12-01-028-28W3 | 11-01-028-28W3 | Well | Pipeline Segment Connection Above Ground | Flowline |  | CANADIAN NATURAL RESOURCES LIMITED | Operating | Oil Well Effluent |  |  | 0.534 | 0.534 | [8 empty] | 4960 |  |  |  |  | 0 | SYSGEN | N
PL-00006868 | Mantario North #5 | Y | 112 | SK PS 00125860 | 2021-12-13 | 193780-001 | 16-31-027-27W3 | 16-31-027-27W3 | Well | Oil Satellite | Flowline |  | CANADIAN NATURAL RESOURCES LIMITED | Operating | Oil Well Effluent |  |  | 0.196 | 0.196 | [8 empty] | 4960 |  |  |  |  | 0 | SYSGEN | N
PL-00006868 | Mantario North #5 | Y | 172 | SK PS 00125920 | 2021-12-13 | 188775-001 | 09-33-027-27W3 | 12-33-027-27W3 | Well | Pipeline Segment Connection Above Ground | Flowline |  | CANADIAN NATURAL RESOURCES LIMITED | Operating | Oil Well Effluent |  |  | 1.123 | 1.123 | [8 empty] | 4960 |  |  |  |  | 0 | SYSGEN | N
PL-00006868 | Mantario North #5 | Y | 173 | SK PS 00125921 | 2021-12-13 | 132846-001 | 12-33-027-27W3 | 09-32-027-27W3 | Well | Oil Satellite | Flowline |  | CANADIAN NATURAL RESOURCES LIMITED | Operating | Oil Well Effluent |  |  | 0.289 | 0.289 | [8 empty] | 4960 |  |  |  |  | 0 | SYSGEN | N
PL-00006866 | Mantario North #3 | Y | 25 | SK PS 00125556 | 2021-12-13 | 193875-001 | 10-32-027-27W3 | 10-32-027-27W3 | Blind End | Blind End | Flowline |  | CANADIAN NATURAL RESOURCES LIMITED | Abandoned | Fuel Gas |  |  | 0.049 | 0.049 | [8 empty] | 0 |  |  |  |  | 0 | SYSGEN | N
PL-00006866 | Mantario North #3 | Y | 43 | SK PS 00125574 | 2021-12-13 | 132747-001 | 07-06-028-27W3 | 07-06-028-27W3 | Pipeline Segment Connection Above Ground | Well | Flowline |  | CANADIAN NATURAL RESOURCES LIMITED | Operating | Fuel Gas |  |  | 0.216 | 0.216 | [8 empty] | 1375 |  |  |  |  | 0 | SYSGEN | N
PL-00006868 | Mantario North #5 | Y | 204 | SK PS 00125952 | 2021-12-13 | 153827-001 | 05-03-028-28W3 | 10-03-028-28W3 | Well | Pipeline Segment Connection Above Ground | Flowline |  | CANADIAN NATURAL RESOURCES LIMITED | Operating | Oil Well Effluent |  |  | 0.801 | 0.801 | [8 empty] | 4960 |  |  |  |  | 0 | SYSGEN | N
PL-00006868 | Mantario North #5 | Y | 159 | SK PS 00125907 | 2021-12-13 | 134401-001 | 13-36-027-28W3 | 16-35-027-28W3 | Well | Pipeline Segment Connection Above Ground | Flowline |  | CANADIAN NATURAL RESOURCES LIMITED | Operating | Oil Well Effluent |  |  | 0.423 | 0.423 | [8 empty] | 9930 |  |  |  |  | 0 | SYSGEN | N
PL-00006867 | Mantario North #4 | Y | 6 | SK PS 00125683 | 2021-12-13 | 134397-001 | 10-03-028-28W3 | 12-02-028-28W3 | Oil Satellite | Well | Flowline | Mantario North | CANADIAN NATURAL RESOURCES LIMITED | Operating | Salt water | Produced Water |  | 0.823 | 0.823 | [8 empty] | 9928 |  |  |  |  | 0 | SYSGEN | N
PL-00006866 | Mantario North #3 | Y | 11 | SK PS 00125542 | 2021-12-13 | 134343-001 | 10-02-028-28W3 | 10-02-028-28W3 | Pipeline Segment Connection Above Ground | Well | Flowline |  | CANADIAN NATURAL RESOURCES LIMITED | Operating | Fuel Gas |  |  | 0.176 | 0.176 | [8 empty] | 1250 |  |  |  |  | 0 | SYSGEN | N
PL-00006866 | Mantario North #3 | Y | 54 | SK PS 00125585 | 2021-12-13 | 132769-001 | 16-31-027-27W3 | 16-31-027-27W3 | Oil Satellite | Well | Flowline |  | CANADIAN NATURAL RESOURCES LIMITED | Operating | Fuel Gas |  |  | 0.223 | 0.223 | [8 empty] | 1375 |  |  |  |  | 0 | SYSGEN | N
PL-00006868 | Mantario North #5 | Y | 18 | SK PS 00125766 | 2021-12-13 | 181751-001 | 10-02-028-28W3 | 14-02-028-28W3 | Pipeline Segment Connection Above Ground | Well | Flowline |  | CANADIAN NATURAL RESOURCES LIMITED | Abandoned | Oil Well Effluent |  |  | 0.54 | 0.54 | [8 empty] | 4960 |  |  |  |  | 0 | SYSGEN | N
PL-00006868 | Mantario North #5 | Y | 200 | SK PS 00125948 | 2021-12-13 | 153624-011 | 16-32-027-27W3 | 09-32-027-27W3 | Well | Pipeline Segment Connection Above Ground | Flowline |  | CANADIAN NATURAL RESOURCES LIMITED | Cancelled - Non-Regulatory | Oil Well Effluent |  |  | 0.369 | 0.369 | [8 empty] | 4960 |  |  |  |  | 0 | SYSGEN | N
PL-00006867 | Mantario North #4 | Y | 8 | SK PS 00125685 | 2021-12-13 | 247906-001 | 10-03-028-28W3 | 09-03-028-28W3 | Oil Satellite | Well | Flowline | Mantario North | CANADIAN NATURAL RESOURCES LIMITED | Operating | Salt water | Produced Water |  | 0.309 | 0.309 | [8 empty] | 9928 |  |  |  |  | 0 | SYSGEN | N
PL-00006866 | Mantario North #3 | Y | 144 | SK PS 00125675 | 2021-12-13 | 132809-001 | 10-32-027-27W3 | 10-32-027-27W3 | Pipeline Segment Connection Above Ground | Well | Flowline |  | CANADIAN NATURAL RESOURCES LIMITED | Operating | Fuel Gas |  |  | 0.216 | 0.216 | [8 empty] | 1375 |  |  |  |  | 0 | SYSGEN | N
PL-00006868 | Mantario North #5 | Y | 57 | SK PS 00125805 | 2021-12-13 | 108814-001 | 08-32-027-27W3 | 09-32-027-27W3 | Well | Oil Satellite | Flowline |  | CANADIAN NATURAL RESOURCES LIMITED | Operating | Oil Well Effluent |  |  | 0.304 | 0.304 | [8 empty] | 4960 |  |  |  |  | 0 | SYSGEN | N
PL-00035316 |  | Y | 3 | SK PS 00125924 | 2021-12-13 | 132798-001 | 04-05-028-27W3 | 02-05-028-27W3 | Pipeline Segment Connection Above Ground | Well | Flowline | Mantario North SW | CANADIAN NATURAL RESOURCES LIMITED | Operating | Salt water |  | Steel | 0.81 | 0.81 | 88.9 | 3.2 | 1 | Z245.1 | 359 | I | 0 | 9930 | 9930 |  |  | High Density Polyethylene (HDPE) | Fusion Bonded Epoxy/ Extruded Poly | 0.029 | SHAPEFILE | N
PL-00006868 | Mantario North #5 | Y | 36 | SK PS 00125784 | 2021-12-13 | 240829-001 | 01-05-028-27W3 | 01-05-028-27W3 | Well | Pipeline Segment Connection Above Ground | Flowline |  | CANADIAN NATURAL RESOURCES LIMITED | Operating | Oil Well Effluent |  |  | 0.345 | 0.345 | [8 empty] | 4960 |  |  |  |  | 0 | SYSGEN | N
PL-00006866 | Mantario North #3 | Y | 124 | SK PS 00125655 | 2021-12-13 | 132830-001 | 08-32-027-27W3 | 09-32-027-27W3 | Oil Satellite | Well | Flowline |  | CANADIAN NATURAL RESOURCES LIMITED | Operating | Fuel Gas |  |  | 0.223 | 0.223 | [8 empty] | 1375 |  |  |  |  | 0 | SYSGEN | N
PL-00006866 | Mantario North #3 | Y | 108 | SK PS 00125639 | 2021-12-13 | 134424-001 | 09-02-028-28W3 | 09-02-028-28W3 | Pipeline Segment Connection Above Ground | Well | Flowline |  | CANADIAN NATURAL RESOURCES LIMITED | Operating | Fuel Gas |  |  | 0.105 | 0.105 | [8 empty] | 1250 |  |  |  |  | 0 | SYSGEN | N
PL-00006866 | Mantario North #3 | Y | 49 | SK PS 00125580 | 2021-12-13 | 132788-001 | 13-32-027-27W3 | 13-32-027-27W3 | Custom Treater | Well | Flowline |  | CANADIAN NATURAL RESOURCES LIMITED | Operating | Fuel Gas |  |  | 0.053 | 0.053 | [8 empty] | 1375 |  |  |  |  | 0 | SYSGEN | N
PL-00006866 | Mantario North #3 | Y | 38 | SK PS 00125569 | 2021-12-13 | 132753-001 | 02-06-028-27W3 | 07-06-028-27W3 | Pipeline Segment Connection Above Ground | Multi Well Battery | Flowline |  | CANADIAN NATURAL RESOURCES LIMITED | Operating | Fuel Gas |  |  | 0.344 | 0.344 | [8 empty] | 1375 |  |  |  |  | 0 | SYSGEN | N
PL-00006868 | Mantario North #5 | Y | 92 | SK PS 00125840 | 2021-12-13 | 132849-001 | 16-32-027-27W3 | 09-32-027-27W3 | Well | Oil Satellite | Flowline |  | CANADIAN NATURAL RESOURCES LIMITED | Operating | Oil Well Effluent |  |  | 0.387 | 0.387 | [8 empty] | 4960 |  |  |  |  | 0 | SYSGEN | N
PL-00006866 | Mantario North #3 | Y | 32 | SK PS 00125563 | 2021-12-13 | 148069-001 | 14-34-027-28W3 | 14-34-027-28W3 | Pipeline Segment Connection Below Ground | Well | Flowline |  | CANADIAN NATURAL RESOURCES LIMITED | Operating | Fuel Gas |  |  | 0.053 | 0.053 | [8 empty] | 1250 |  |  |  |  | 0 | SYSGEN | N
PL-00006867 | Mantario North #4 | Y | 46 | SK PS 00125723 | 2021-12-13 | 134323-001 | 05-03-028-28W3 | 04-03-028-28W3 | Blind End | Blind End | Flowline | Mantario North | CANADIAN NATURAL RESOURCES LIMITED | Abandoned | Salt water | Produced Water | Fibreglass | 0.402 | 0.402 | 55 | 2.1 | 1 | STAR | 2000 |  | 0 |  | 9928 |  |  | Uncoated | Uncoated | 0 | SYSGEN | N
PL-00006868 | Mantario North #5 | Y | 199 | SK PS 00125947 | 2021-12-13 | 153624-010 | 16-32-027-27W3 | 16-32-027-27W3 | Well | Pipeline Segment Connection Above Ground | Flowline |  | CANADIAN NATURAL RESOURCES LIMITED | Cancelled - Non-Regulatory | Oil Well Effluent |  | Fibreglass | 0.07 | 0.07 | 81.8 | 3.6 |  | STAR | 1250 |  | 0 | 4960 | 4960 |  |  | Uncoated | Uncoated | 0 | SHAPEFILE | N
PL-00006866 | Mantario North #3 | Y | 44 | SK PS 00125575 | 2021-12-13 | 132758-001 | 07-06-028-27W3 | 16-31-027-27W3 | Pipeline Segment Connection Above Ground | Oil Satellite | Flowline |  | CANADIAN NATURAL RESOURCES LIMITED | Operating | Fuel Gas |  |  | 0.784 | 0.784 | [8 empty] | 1100 |  |  |  |  | 0 | SYSGEN | N
PL-00006866 | Mantario North #3 | Y | 115 | SK PS 00125646 | 2021-12-13 | 134412-001 | 13-36-027-28W3 | 04-01-028-28W3 | Pipeline Segment Connection Above Ground | Well | Flowline |  | CANADIAN NATURAL RESOURCES LIMITED | Operating | Fuel Gas |  |  | 0.269 | 0.269 | [8 empty] | 1250 |  |  |  |  | 0 | SYSGEN | N
PL-00006866 | Mantario North #3 | Y | 66 | SK PS 00125597 | 2021-12-13 | 183645-001 | 05-01-028-28W3 | 05-01-028-28W3 | Pipeline Segment Connection Above Ground | Well | Flowline |  | CANADIAN NATURAL RESOURCES LIMITED | Operating | Fuel Gas |  |  | 0.282 | 0.282 | [8 empty] | 1250 |  |  |  |  | 0 | SYSGEN | N
PL-00006866 | Mantario North #3 | Y | 106 | SK PS 00125637 | 2021-12-13 | 134391-001 | 08-04-028-28W3 | 08-04-028-28W3 | Pipeline Segment Connection Above Ground | Well | Flowline |  | CANADIAN NATURAL RESOURCES LIMITED | Operating | Fuel Gas |  |  | 0.118 | 0.118 | [8 empty] | 1250 |  |  |  |  | 0 | SYSGEN | N
PL-00006868 | Mantario North #5 | Y | 147 | SK PS 00125895 | 2021-12-13 | 134340-001 | 08-02-028-28W3 | 10-02-028-28W3 | Well | Pipeline Segment Connection Above Ground | Flowline |  | CANADIAN NATURAL RESOURCES LIMITED | Cancelled - Non-Regulatory | Oil Well Effluent |  |  | 0.515 | 0.515 | [8 empty] | 4960 |  |  |  |  | 0 | SYSGEN | N
PL-00006868 | Mantario North #5 | Y | 129 | SK PS 00125877 | 2021-12-13 | 135262-001 | 16-31-027-27W3 | 16-31-027-27W3 | Well | Oil Satellite | Flowline |  | CANADIAN NATURAL RESOURCES LIMITED | Operating | Oil Well Effluent |  |  | 0.118 | 0.118 | [8 empty] | 4960 |  |  |  |  | 0 | SYSGEN | N
PL-00006866 | Mantario North #3 | Y | 57 | SK PS 00125588 | 2021-12-13 | 132044-001 | 16-32-027-27W3 | 09-32-027-27W3 | Oil Satellite | Well | Flowline |  | CANADIAN NATURAL RESOURCES LIMITED | Operating | Fuel Gas |  |  | 0.368 | 0.368 | [8 empty] | 550 |  |  |  |  | 0 | SYSGEN | N
PL-00006868 | Mantario North #5 | Y | 28 | SK PS 00125776 | 2021-12-13 | 134319-001 | 11-03-028-28W3 | 10-03-028-28W3 | Well | Oil Satellite | Flowline |  | CANADIAN NATURAL RESOURCES LIMITED | Operating | Oil Well Effluent |  |  | 0.506 | 0.506 | [8 empty] | 4960 |  |  |  |  | 0 | SYSGEN | N
PL-00006866 | Mantario North #3 | Y | 22 | SK PS 00125553 | 2021-12-13 | 134400-001 | 11-02-028-28W3 | 11-02-028-28W3 | Pipeline Segment Connection Above Ground | Well | Flowline |  | CANADIAN NATURAL RESOURCES LIMITED | Operating | Fuel Gas |  |  | 0.063 | 0.063 | [8 empty] | 1250 |  |  |  |  | 0 | SYSGEN | N
PL-00006867 | Mantario North #4 | Y | 63 | SK PS 00125740 | 2021-12-13 | 170405-001 | 07-06-028-27W3 | 07-06-028-27W3 | Pipeline Segment Connection Above Ground | Well | Flowline | Mantario North | CANADIAN NATURAL RESOURCES LIMITED | Operating | Salt water | Produced Water | Steel | 0.362 | 0.362 | 88.9 | 3.2 | 1 | Z245.1 | 290 |  |  |  | 9930 |  |  | Uncoated | Fusion Bonded Epoxy/ Extruded Poly | 0 | SHAPEFILE | N
PL-00006866 | Mantario North #3 | Y | 107 | SK PS 00125638 | 2021-12-13 | 181738-001 | 09-01-028-28W3 | 16-01-028-28W3 | Pipeline Segment Connection Above Ground | Well | Flowline |  | CANADIAN NATURAL RESOURCES LIMITED | Operating | Fuel Gas |  |  | 0.286 | 0.286 | [8 empty] | 1250 |  |  |  |  | 0 | SYSGEN | N
PL-00006868 | Mantario North #5 | Y | 103 | SK PS 00125851 | 2021-12-13 | 134407-001 | 04-01-028-28W3 | 16-35-027-28W3 | Well | Pipeline Segment Connection Above Ground | Flowline |  | CANADIAN NATURAL RESOURCES LIMITED | Operating | Oil Well Effluent |  |  | 0.586 | 0.586 | [8 empty] | 4960 |  |  |  |  | 0 | SYSGEN | N
PL-00006868 | Mantario North #5 | Y | 203 | SK PS 00125951 | 2021-12-13 | 153624-013 | 16-32-027-27W3 | 09-32-027-27W3 | Well | Pipeline Segment Connection Above Ground | Flowline |  | CANADIAN NATURAL RESOURCES LIMITED | Operating | Oil Well Effluent |  | Fibreglass | 0.461 | 0.461 | 81.8 | 3.6 | 1 | STAR | 1250 |  | 0 | 4960 | 4960 |  |  | Uncoated | Uncoated | 0 | SHAPEFILE | N
PL-00006867 | Mantario North #4 | Y | 27 | SK PS 00125704 | 2021-12-13 | 170412-001 | 16-31-027-27W3 | 11-31-027-27W3 | Oil Satellite | Well | Flowline | Mantario North | CANADIAN NATURAL RESOURCES LIMITED | Operating | Salt water | Produced Water |  | 0.955 | 0.955 | [8 empty] | 9930 |  |  |  |  | 0 | SYSGEN | N
PL-00006867 | Mantario North #4 | Y | 51 | SK PS 00125728 | 2021-12-13 | 179587-001 | 06-01-028-28W3 | 04-01-028-28W3 | Oil Satellite | Well | Flowline | Mantario North | CANADIAN NATURAL RESOURCES LIMITED | Operating | Salt water | Produced Water | Fibreglass | 0.851 | 0.851 | 55 | 2.1 | 1 | STAR | 2000 |  |  |  | 9928 |  |  | Uncoated | Uncoated | 0 | SHAPEFILE | N
PL-00006866 | Mantario North #3 | Y | 58 | SK PS 00125589 | 2021-12-13 | 134411-001 | 16-35-027-28W3 | 04-05-028-27W3 | Pipeline Segment Connection Above Ground | Pipeline Segment Connection Above Ground | Flowline |  | CANADIAN NATURAL RESOURCES LIMITED | Operating | Fuel Gas |  |  | 3.542 | 3.542 | [8 empty] | 1250 |  |  |  |  | 0 | SYSGEN | N
PL-00006866 | Mantario North #3 | Y | 97 | SK PS 00125628 | 2021-12-13 | 132828-001 | 12-33-027-27W3 | 09-32-027-27W3 | Oil Satellite | Well | Flowline |  | CANADIAN NATURAL RESOURCES LIMITED | Operating | Fuel Gas |  |  | 0.35 | 0.35 | [8 empty] | 1375 |  |  |  |  | 0 | SYSGEN | N
PL-00006867 | Mantario North #4 | Y | 64 | SK PS 00125741 | 2021-12-13 | 108816-001 | 04-05-028-27W3 | 05-05-028-27W3 | Pipeline Segment Connection Above Ground | Well | Flowline | Mantario North | CANADIAN NATURAL RESOURCES LIMITED | Operating | Salt water | Produced Water |  | 0.5 | 0.5 | [8 empty] | 9930 |  |  |  |  | 0 | SYSGEN | N
PL-00006866 | Mantario North #3 | Y | 96 | SK PS 00125627 | 2021-12-13 | 132815-001 | 11-32-027-27W3 | 11-32-027-27W3 | Pipeline Segment Connection Above Ground | Well | Flowline |  | CANADIAN NATURAL RESOURCES LIMITED | Operating | Fuel Gas |  |  | 0.321 | 0.321 | [8 empty] | 1375 |  |  |  |  | 0 | SYSGEN | N
PL-00006867 | Mantario North #4 | Y | 22 | SK PS 00125699 | 2021-12-13 | 132786-001 | 13-32-027-27W3 | 13-32-027-27W3 | Fresh/Formation Water Source | Custom Treater | Flowline | Mantario North | CANADIAN NATURAL RESOURCES LIMITED | Operating | Salt water | Produced Water |  | 0.057 | 0.057 | [8 empty] | 7447 |  |  |  |  | 0 | SYSGEN | N
PL-00006868 | Mantario North #5 | Y | 165 | SK PS 00125913 | 2021-12-13 | 132771-001 | 15-31-027-27W3 | 16-31-027-27W3 | Pipeline Segment Connection Above Ground | Oil Satellite | Flowline |  | CANADIAN NATURAL RESOURCES LIMITED | Operating | Oil Well Effluent |  |  | 0.438 | 0.438 | [8 empty] | 4960 |  |  |  |  | 0 | SYSGEN | N
PL-00006868 | Mantario North #5 | Y | 101 | SK PS 00125849 | 2021-12-13 | 134330-001 | 03-03-028-28W3 | 10-03-028-28W3 | Well | Oil Satellite | Flowline |  | CANADIAN NATURAL RESOURCES LIMITED | Operating | Oil Well Effluent |  |  | 0.754 | 0.754 | [8 empty] | 4960 |  |  |  |  | 0 | SYSGEN | N
PL-00006866 | Mantario North #3 | Y | 129 | SK PS 00125660 | 2021-12-13 | 132749-001 | 02-06-028-27W3 | 07-06-028-27W3 | Pipeline Segment Connection Above Ground | Well | Flowline |  | CANADIAN NATURAL RESOURCES LIMITED | Operating | Fuel Gas |  |  | 0.464 | 0.464 | [8 empty] | 1375 |  |  |  |  | 0 | SYSGEN | N
PL-00006867 | Mantario North #4 | Y | 10 | SK PS 00125687 | 2021-12-13 | 108829-001 | 03-05-028-27W3 | 04-05-028-27W3 | Fresh/Formation Water Source | Pipeline Segment Connection Above Ground | Flowline | Mantario North | CANADIAN NATURAL RESOURCES LIMITED | Operating | Salt water | Produced Water |  | 0.313 | 0.313 | [8 empty] | 9930 |  |  |  |  | 0 | SYSGEN | N
PL-00006868 | Mantario North #5 | Y | 153 | SK PS 00125901 | 2021-12-13 | 183710-001 | 10-35-027-28W3 | 16-35-027-28W3 | Pipeline Segment Connection Above Ground | Pipeline Segment Connection Above Ground | Flowline |  | CANADIAN NATURAL RESOURCES LIMITED | Operating | Oil Well Effluent |  | Composite | 0.303 | 0.72 | 99 | 11 | 1 | FPLP | 300 |  |  |  | 4960 |  |  | Uncoated | Uncoated | 0 | SYSGEN | N
PL-00006866 | Mantario North #3 | Y | 139 | SK PS 00125670 | 2021-12-13 | 183674-001 | 12-01-028-28W3 | 12-01-028-28W3 | Pipeline Segment Connection Below Ground | Well | Flowline |  | CANADIAN NATURAL RESOURCES LIMITED | Operating | Fuel Gas |  |  | 0.101 | 0.101 | [8 empty] | 1250 |  |  |  |  | 0 | SYSGEN | N
PL-00006866 | Mantario North #3 | Y | 116 | SK PS 00125647 | 2021-12-13 | 148072-001 | 16-34-027-28W3 | 09-34-027-28W3 | Pipeline Segment Connection Above Ground | Well | Flowline |  | CANADIAN NATURAL RESOURCES LIMITED | Operating | Fuel Gas |  |  | 0.208 | 0.208 | [8 empty] | 1250 |  |  |  |  | 0 | SYSGEN | N
PL-00006868 | Mantario North #5 | Y | 137 | SK PS 00125885 | 2021-12-13 | 108800-001 | 16-35-027-28W3 | 04-05-028-27W3 | Pipeline Segment Connection Above Ground | Pipeline Segment Connection Above Ground | Flowline |  | CANADIAN NATURAL RESOURCES LIMITED | Operating | Oil Well Effluent |  |  | 3.546 | 3.546 | [8 empty] | 9930 |  |  |  |  | 0 | SYSGEN | N
PL-00006866 | Mantario North #3 | Y | 134 | SK PS 00125665 | 2021-12-13 | 108855-001 | 08-32-027-27W3 | 09-32-027-27W3 | Oil Satellite | Well | Flowline |  | CANADIAN NATURAL RESOURCES LIMITED | Operating | Fuel Gas |  |  | 0.302 | 0.302 | [8 empty] | 1375 |  |  |  |  | 0 | SYSGEN | N
PL-00006865 | Mantario North #2 | Y | 5 | SK PS 00125530 | 2021-12-13 | 149012-001 | 14-02-028-28W3 | 09-02-028-28W3 | Pipeline Segment Connection Above Ground | Pipeline Segment Connection Above Ground | Flowline |  | CANADIAN NATURAL RESOURCES LIMITED | Operating | Natural Gas |  |  | 0.689 | 0.689 | [8 empty] | 1250 |  |  |  |  | 0 | SYSGEN | N
PL-00006868 | Mantario North #5 | Y | 61 | SK PS 00125809 | 2021-12-13 | 170420-001 | 09-31-027-27W3 | 16-31-027-27W3 | Well | Oil Satellite | Flowline |  | CANADIAN NATURAL RESOURCES LIMITED | Operating | Oil Well Effluent |  |  | 0.372 | 0.372 | [8 empty] | 9930 |  |  |  |  | 0 | SYSGEN | N
PL-00006868 | Mantario North #5 | Y | 4 | SK PS 00125752 | 2021-12-13 | 134384-001 | 09-01-028-28W3 | 07-01-028-28W3 | Well | Oil Satellite | Flowline |  | CANADIAN NATURAL RESOURCES LIMITED | Operating | Oil Well Effluent |  |  | 0.672 | 0.672 | [8 empty] | 4960 |  |  |  |  | 0 | SYSGEN | N
PL-00006868 | Mantario North #5 | Y | 184 | SK PS 00125932 | 2021-12-13 | 134398-001 | 12-02-028-28W3 | 10-03-028-28W3 | Well | Oil Satellite | Flowline |  | CANADIAN NATURAL RESOURCES LIMITED | Operating | Oil Well Effluent |  |  | 0.805 | 0.805 | [8 empty] | 4960 |  |  |  |  | 0 | SYSGEN | N
PL-00006866 | Mantario North #3 | Y | 120 | SK PS 00125651 | 2021-12-13 | 132752-001 | 02-06-028-27W3 | 07-06-028-27W3 | Pipeline Segment Connection Above Ground | Well | Flowline |  | CANADIAN NATURAL RESOURCES LIMITED | Cancelled - Non-Regulatory | Fuel Gas |  |  | 0.156 | 0.156 | [8 empty] | 1375 |  |  |  |  | 0 | SYSGEN | N
PL-00006868 | Mantario North #5 | Y | 114 | SK PS 00125862 | 2021-12-13 | 132819-001 | 15-32-027-27W3 | 15-32-027-27W3 | Well | Pipeline Segment Connection Above Ground | Flowline |  | CANADIAN NATURAL RESOURCES LIMITED | Operating | Oil Well Effluent |  |  | 0.016 | 0.016 | [8 empty] | 4960 |  |  |  |  | 0 | SYSGEN | N
PL-00006868 | Mantario North #5 | Y | 113 | SK PS 00125861 | 2021-12-13 | 132773-001 | 15-31-027-27W3 | 15-31-027-27W3 | Well | Pipeline Segment Connection Above Ground | Flowline |  | CANADIAN NATURAL RESOURCES LIMITED | Operating | Oil Well Effluent |  |  | 0.006 | 0.006 | [8 empty] | 4960 |  |  |  |  | 0 | SYSGEN | N
PL-00006868 | Mantario North #5 | Y | 100 | SK PS 00125848 | 2021-12-13 | 108803-001 | 02-06-028-27W3 | 07-06-028-27W3 | Well | Pipeline Segment Connection Above Ground | Flowline |  | CANADIAN NATURAL RESOURCES LIMITED | Operating | Oil Well Effluent |  |  | 0.342 | 0.342 | [8 empty] | 9930 |  |  |  |  | 0 | SYSGEN | N
PL-00006868 | Mantario North #5 | Y | 55 | SK PS 00125803 | 2021-12-13 | 132806-001 | 07-32-027-27W3 | 10-32-027-27W3 | Well | Pipeline Segment Connection Above Ground | Flowline |  | CANADIAN NATURAL RESOURCES LIMITED | Operating | Oil Well Effluent |  |  | 0.383 | 0.383 | [8 empty] | 4960 |  |  |  |  | 0 | SYSGEN | N
PL-00006866 | Mantario North #3 | Y | 138 | SK PS 00125669 | 2021-12-13 | 181739-001 | 10-01-028-28W3 | 10-01-028-28W3 | Pipeline Segment Connection Above Ground | Well | Flowline |  | CANADIAN NATURAL RESOURCES LIMITED | Operating | Fuel Gas |  |  | 0.169 | 0.169 | [8 empty] | 1250 |  |  |  |  | 0 | SYSGEN | N
PL-00006868 | Mantario North #5 | Y | 66 | SK PS 00125814 | 2021-12-13 | 188776-001 | 09-32-027-27W3 | 08-32-027-27W3 | Well | Pipeline Segment Connection Above Ground | Flowline |  | CANADIAN NATURAL RESOURCES LIMITED | Operating | Oil Well Effluent |  |  | 0.186 | 0.186 | [8 empty] | 4960 |  |  |  |  | 0 | SYSGEN | N
PL-00006866 | Mantario North #3 | Y | 82 | SK PS 00125613 | 2021-12-13 | 183679-001 | 06-03-028-28W3 | 03-03-028-28W3 | Pipeline Segment Connection Above Ground | Well | Flowline |  | CANADIAN NATURAL RESOURCES LIMITED | Operating | Fuel Gas |  |  | 0.277 | 0.277 | [8 empty] | 1250 |  |  |  |  | 0 | SYSGEN | N
PL-00006868 | Mantario North #5 | Y | 50 | SK PS 00125798 | 2021-12-13 | 108824-001 | 07-06-028-27W3 | 02-06-028-27W3 | Well | Pipeline Segment Connection Above Ground | Flowline |  | CANADIAN NATURAL RESOURCES LIMITED | Operating | Oil Well Effluent |  |  | 0.461 | 0.461 | [8 empty] | 9930 |  |  |  |  | 0 | SYSGEN | N
PL-00006867 | Mantario North #4 | Y | 26 | SK PS 00125703 | 2021-12-13 | 108835-001 | 16-31-027-27W3 | 07-31-027-27W3 | Oil Satellite | Well | Flowline | Mantario North | CANADIAN NATURAL RESOURCES LIMITED | Operating | Salt water | Produced Water |  | 0.846 | 0.846 | [8 empty] | 9930 |  |  |  |  | 0 | SYSGEN | N
PL-00006868 | Mantario North #5 | Y | 52 | SK PS 00125800 | 2021-12-13 | 170403-001 | 07-06-028-27W3 | 08-06-028-27W3 | Well | Pipeline Segment Connection Above Ground | Flowline |  | CANADIAN NATURAL RESOURCES LIMITED | Operating | Oil Well Effluent |  |  | 0.343 | 0.343 | [8 empty] | 4960 |  |  |  |  | 0 | SYSGEN | N
PL-00006868 | Mantario North #5 | Y | 151 | SK PS 00125899 | 2021-12-13 | 134342-001 | 10-02-028-28W3 | 10-02-028-28W3 | Well | Pipeline Segment Connection Above Ground | Flowline |  | CANADIAN NATURAL RESOURCES LIMITED | Operating | Oil Well Effluent |  |  | 0.188 | 0.188 | [8 empty] | 4960 |  |  |  |  | 0 | SYSGEN | N
PL-00006866 | Mantario North #3 | Y | 47 | SK PS 00125578 | 2021-12-13 | 132833-001 | 11-33-027-27W3 | 09-32-027-27W3 | Oil Satellite | Well | Flowline |  | CANADIAN NATURAL RESOURCES LIMITED | Operating | Fuel Gas |  |  | 0.56 | 0.56 | [8 empty] | 1375 |  |  |  |  | 0 | SYSGEN | N
PL-00006867 | Mantario North #4 | Y | 21 | SK PS 00125698 | 2021-12-13 | 132757-001 | 13-32-027-27W3 | 07-06-028-27W3 | Custom Treater | Pipeline Segment Connection Above Ground | Flowline | Mantario North | CANADIAN NATURAL RESOURCES LIMITED | Operating | Salt water | Produced Water |  | 0.848 | 0.848 | [8 empty] | 9930 |  |  |  |  | 0 | SYSGEN | N
PL-00006868 | Mantario North #5 | Y | 118 | SK PS 00125866 | 2021-12-13 | 124798-001 | 11-04-028-28W3 | 09-04-028-28W3 | Well | Pipeline Segment Connection Above Ground | Flowline |  | CANADIAN NATURAL RESOURCES LIMITED | Operating | Oil Well Effluent |  |  | 0.68 | 0.68 | [8 empty] | 0 |  |  |  |  | 0 | SYSGEN | N
PL-00006866 | Mantario North #3 | Y | 40 | SK PS 00125571 | 2021-12-13 | 132784-001 | 13-32-027-27W3 | 04-05-028-27W3 | Pipeline Segment Connection Above Ground | Custom Treater | Flowline |  | CANADIAN NATURAL RESOURCES LIMITED | Operating | Fuel Gas |  | Polyethylene | 0.198 | 0.198 | 50.8 | 5.5 | 1 | XX08 |  |  | 0 |  | 550 | 0 |  | Uncoated | Uncoated | 0 | SHAPEFILE | N
PL-00006868 | Mantario North #5 | Y | 170 | SK PS 00125918 | 2021-12-13 | 170407-001 | 15-31-027-27W3 | 16-31-027-27W3 | Well | Oil Satellite | Flowline |  | CANADIAN NATURAL RESOURCES LIMITED | Operating | Oil Well Effluent |  | Steel | 0.502 | 0.502 | 88.9 | 3.2 | 1 | Z245.1 | 290 |  | 0 | 9930 | 9930 |  |  | Uncoated |  | 0 | SHAPEFILE | N
PL-00006868 | Mantario North #5 | Y | 39 | SK PS 00125787 | 2021-12-13 | 108851-001 | 01-32-027-27W3 | 09-32-027-27W3 | Well | Oil Satellite | Flowline |  | CANADIAN NATURAL RESOURCES LIMITED | Operating | Oil Well Effluent |  |  | 0.86 | 0.86 | [8 empty] | 4960 |  |  |  |  | 0 | SYSGEN | N
PL-00006868 | Mantario North #5 | Y | 163 | SK PS 00125911 | 2021-12-13 | 132759-001 | 07-06-028-27W3 | 16-31-027-27W3 | Pipeline Segment Connection Above Ground | Oil Satellite | Flowline |  | CANADIAN NATURAL RESOURCES LIMITED | Operating | Oil Well Effluent |  |  | 0.783 | 0.783 | [8 empty] | 9930 |  |  |  |  | 0 | SYSGEN | N
PL-00006866 | Mantario North #3 | Y | 104 | SK PS 00125635 | 2021-12-13 | 148076-001 | 06-03-028-28W3 | 06-03-028-28W3 | Pipeline Segment Connection Above Ground | Well | Flowline |  | CANADIAN NATURAL RESOURCES LIMITED | Operating | Fuel Gas |  |  | 0.171 | 0.171 | [8 empty] | 1250 |  |  |  |  | 0 | SYSGEN | N
PL-00006866 | Mantario North #3 | Y | 29 | SK PS 00125560 | 2021-12-13 | 108847-001 | 12-33-027-27W3 | 09-32-027-27W3 | Pipeline Segment Connection Above Ground | Well | Flowline |  | CANADIAN NATURAL RESOURCES LIMITED | Operating | Fuel Gas |  |  | 0.294 | 0.294 | [8 empty] | 550 |  |  |  |  | 0 | SYSGEN | N
PL-00006868 | Mantario North #5 | Y | 125 | SK PS 00125873 | 2021-12-13 | 179579-001 | 01-02-028-28W3 | 06-01-028-28W3 | Well | Oil Satellite | Flowline |  | CANADIAN NATURAL RESOURCES LIMITED | Operating | Oil Well Effluent |  |  | 0.874 | 0.874 | [8 empty] | 4960 |  |  |  |  | 0 | SYSGEN | N
PL-00006867 | Mantario North #4 | Y | 7 | SK PS 00125684 | 2021-12-13 | 247902-001 | 10-03-028-28W3 | 08-03-028-28W3 | Oil Satellite | Well | Flowline | Mantario North | CANADIAN NATURAL RESOURCES LIMITED | Operating | Salt water | Produced Water |  | 0.583 | 0.583 | [8 empty] | 9928 |  |  |  |  | 0 | SYSGEN | N
PL-00006866 | Mantario North #3 | Y | 8 | SK PS 00125539 | 2021-12-13 | 181736-001 | 10-01-028-28W3 | 10-01-028-28W3 | Pipeline Segment Connection Above Ground | Well | Flowline |  | CANADIAN NATURAL RESOURCES LIMITED | Operating | Fuel Gas |  |  | 0.243 | 0.243 | [8 empty] | 1250 |  |  |  |  | 0 | SYSGEN | N
PL-00006867 | Mantario North #4 | Y | 40 | SK PS 00125717 | 2021-12-13 | 170460-001 | 12-33-027-27W3 | 11-33-027-27W3 | Pipeline Segment Connection Below Ground | Blind End | Flowline | Mantario North | CANADIAN NATURAL RESOURCES LIMITED | Abandoned | Salt water | Produced Water | Steel | 0.687 | 0.687 | 88.9 | 3.2 |  | Z245.1 | 290 | I | 0 | 4960 | 4960 | 0 |  | Uncoated |  | 0 | SHAPEFILE | N
PL-00006868 | Mantario North #5 | Y | 186 | SK PS 00125934 | 2021-12-13 | 132832-001 | 11-33-027-27W3 | 09-32-027-27W3 | Blind End | Blind End | Flowline |  | CANADIAN NATURAL RESOURCES LIMITED | Abandoned | Oil Well Effluent |  | Steel | 0.564 | 0.564 | 88.9 | 3.2 | 1 | Z245.1 | 290 | I | 0 | 4960 | 4960 | 0 | 1.5 | Uncoated |  | 0 | SYSGEN | N
PL-00006865 | Mantario North #2 | Y | 2 | SK PS 00125527 | 2021-12-13 | 148068-900 | 13-34-027-28W3 | 10-03-028-28W3 | Pipeline Segment Connection Above Ground | Custom Treater | Flowline |  | CANADIAN NATURAL RESOURCES LIMITED | Operating | Natural Gas |  | Steel | 1.79 | 1.79 | 88.9 | 3.2 | 1 | Z245.1 | 290 |  |  |  | 4960 | 0 |  | Uncoated |  | 0 | SHAPEFILE | N
PL-00006868 | Mantario North #5 | Y | 44 | SK PS 00125792 | 2021-12-13 | 189392-001 | 02-06-028-27W3 | 02-06-028-27W3 | Well | Pipeline Segment Connection Above Ground | Flowline |  | CANADIAN NATURAL RESOURCES LIMITED | Operating | Oil Well Effluent |  |  | 0.334 | 0.334 | [8 empty] | 9930 |  |  |  |  | 0 | SYSGEN | N
PL-00006868 | Mantario North #5 | Y | 87 | SK PS 00125835 | 2021-12-13 | 108834-001 | 16-31-027-27W3 | 16-31-027-27W3 | Well | Oil Satellite | Flowline |  | CANADIAN NATURAL RESOURCES LIMITED | Operating | Oil Well Effluent |  |  | 0.226 | 0.226 | [8 empty] | 9930 |  |  |  |  | 0 | SYSGEN | N
PL-00006868 | Mantario North #5 | Y | 175 | SK PS 00125923 | 2021-12-13 | 181742-001 | 07-01-028-28W3 | 07-01-028-28W3 | Well | Oil Satellite | Flowline |  | CANADIAN NATURAL RESOURCES LIMITED | Operating | Oil Well Effluent |  |  | 0.232 | 0.232 | [8 empty] | 4960 |  |  |  |  | 0 | SYSGEN | N
PL-00006866 | Mantario North #3 | Y | 56 | SK PS 00125587 | 2021-12-13 | 132043-001 | 16-32-027-27W3 | 09-32-027-27W3 | Oil Satellite | Well | Flowline |  | CANADIAN NATURAL RESOURCES LIMITED | Operating | Fuel Gas |  |  | 0.528 | 0.528 | [8 empty] | 550 |  |  |  |  | 0 | SYSGEN | N
PL-00006866 | Mantario North #3 | Y | 98 | SK PS 00125629 | 2021-12-13 | 132842-001 | 09-32-027-27W3 | 10-32-027-27W3 | Oil Satellite | Pipeline Segment Connection Above Ground | Flowline |  | CANADIAN NATURAL RESOURCES LIMITED | Operating | Fuel Gas |  |  | 0.62 | 0.62 | [8 empty] | 550 |  |  |  |  | 0 | SYSGEN | N
PL-00006868 | Mantario North #5 | Y | 38 | SK PS 00125786 | 2021-12-13 | 132761-001 | 01-31-027-27W3 | 16-31-027-27W3 | Well | Oil Satellite | Flowline |  | CANADIAN NATURAL RESOURCES LIMITED | Operating | Oil Well Effluent |  |  | 0.934 | 0.934 | [8 empty] | 9930 |  |  |  |  | 0 | SYSGEN | N
PL-00006868 | Mantario North #5 | Y | 116 | SK PS 00125864 | 2021-12-13 | 170440-001 | 10-32-027-27W3 | 10-32-027-27W3 | Well | Pipeline Segment Connection Above Ground | Flowline |  | CANADIAN NATURAL RESOURCES LIMITED | Operating | Oil Well Effluent |  |  | 0.148 | 0.148 | [8 empty] | 4960 |  |  |  |  | 0 | SYSGEN | N
PL-00006868 | Mantario North #5 | Y | 130 | SK PS 00125878 | 2021-12-13 | 136398-001 | 15-32-027-27W3 | 16-32-027-27W3 | Well | Pipeline Segment Connection Above Ground | Flowline |  | CANADIAN NATURAL RESOURCES LIMITED | Operating | Oil Well Effluent |  |  | 0.422 | 0.422 | [8 empty] | 4960 |  |  |  |  | 0 | SYSGEN | N
PL-00006866 | Mantario North #3 | Y | 19 | SK PS 00125550 | 2021-12-13 | 134368-001 | 11-01-028-28W3 | 11-01-028-28W3 | Pipeline Segment Connection Above Ground | Well | Flowline |  | CANADIAN NATURAL RESOURCES LIMITED | Operating | Fuel Gas |  |  | 0.159 | 0.159 | [8 empty] | 1250 |  |  |  |  | 0 | SYSGEN | N
PL-00006866 | Mantario North #3 | Y | 55 | SK PS 00125586 | 2021-12-13 | 132042-001 | 16-32-027-27W3 | 09-32-027-27W3 | Oil Satellite | Well | Flowline |  | CANADIAN NATURAL RESOURCES LIMITED | Operating | Fuel Gas |  |  | 0.396 | 0.396 | [8 empty] | 550 |  |  |  |  | 0 | SYSGEN | N
PL-00006868 | Mantario North #5 | Y | 42 | SK PS 00125790 | 2021-12-13 | 132751-001 | 02-06-028-27W3 | 07-06-028-27W3 | Well | Pipeline Segment Connection Above Ground | Flowline |  | CANADIAN NATURAL RESOURCES LIMITED | Cancelled - Non-Regulatory | Oil Well Effluent |  |  | 0.152 | 0.152 | [8 empty] | 9930 |  |  |  |  | 0 | SYSGEN | N
PL-00006868 | Mantario North #5 | Y | 91 | SK PS 00125839 | 2021-12-13 | 132848-001 | 16-32-027-27W3 | 09-32-027-27W3 | Well | Oil Satellite | Flowline |  | CANADIAN NATURAL RESOURCES LIMITED | Operating | Oil Well Effluent |  |  | 0.399 | 0.399 | [8 empty] | 4960 |  |  |  |  | 0 | SYSGEN | N
PL-00006867 | Mantario North #4 | Y | 55 | SK PS 00125732 | 2021-12-13 | 247898-001 | 10-03-028-28W3 | 15-34-027-28W3 | Oil Satellite | Well | Flowline | Mantario North | CANADIAN NATURAL RESOURCES LIMITED | Operating | Salt water | Produced Water |  | 1.115 | 1.115 | [8 empty] | 9930 |  |  |  |  | 0 | SYSGEN | N
PL-00006867 | Mantario North #4 | Y | 59 | SK PS 00125736 | 2021-12-13 | 108850-001 | 07-33-027-27W3 | 09-32-027-27W3 | Fresh/Formation Water Source | Oil Satellite | Flowline | Mantario North | CANADIAN NATURAL RESOURCES LIMITED | Operating | Salt water | Produced Water |  | 1.235 | 1.235 | [8 empty] | 9930 |  |  |  |  | 0 | SYSGEN | N
PL-00006868 | Mantario North #5 | Y | 53 | SK PS 00125801 | 2021-12-13 | 193737-001 | 07-06-028-27W3 | 07-06-028-27W3 | Well | Pipeline Segment Connection Above Ground | Flowline |  | CANADIAN NATURAL RESOURCES LIMITED | Operating | Oil Well Effluent |  |  | 0.026 | 0.026 | [8 empty] | 9930 |  |  |  |  | 0 | SYSGEN | N
PL-00006866 | Mantario North #3 | Y | 33 | SK PS 00125564 | 2021-12-13 | 132755-001 | 01-06-028-27W3 | 07-06-028-27W3 | Pipeline Segment Connection Above Ground | Well | Flowline |  | CANADIAN NATURAL RESOURCES LIMITED | Operating | Fuel Gas |  |  | 0.498 | 0.498 | [8 empty] | 1375 |  |  |  |  | 0 | SYSGEN | N
PL-00006867 | Mantario North #4 | Y | 1 | SK PS 00125678 | 2021-12-13 | 181745-001 | 07-02-028-28W3 | 09-02-028-28W3 | Pipeline Segment Connection Above Ground | Well | Flowline | Mantario North | CANADIAN NATURAL RESOURCES LIMITED | Operating | Salt water | Produced Water |  | 0.566 | 0.566 | [8 empty] | 9928 |  |  |  |  | 0 | SYSGEN | N
PL-00006866 | Mantario North #3 | Y | 12 | SK PS 00125543 | 2021-12-13 | 181744-001 | 10-02-028-28W3 | 08-02-028-28W3 | Pipeline Segment Connection Above Ground | Well | Flowline |  | CANADIAN NATURAL RESOURCES LIMITED | Operating | Fuel Gas |  |  | 0.529 | 0.529 | [8 empty] | 1250 |  |  |  |  | 0 | SYSGEN | N
PL-00006868 | Mantario North #5 | Y | 56 | SK PS 00125804 | 2021-12-13 | 108837-001 | 08-31-027-27W3 | 16-31-027-27W3 | Well | Oil Satellite | Flowline |  | CANADIAN NATURAL RESOURCES LIMITED | Operating | Oil Well Effluent |  |  | 0.578 | 0.578 | [8 empty] | 9930 |  |  |  |  | 0 | SYSGEN | N
PL-00006868 | Mantario North #5 | Y | 2 | SK PS 00125750 | 2021-12-13 | 170402-001 | 08-06-028-27W3 | 07-06-028-27W3 | Well | Pipeline Segment Connection Above Ground | Flowline |  | CANADIAN NATURAL RESOURCES LIMITED | Operating | Oil Well Effluent |  |  | 0.188 | 0.188 | [8 empty] | 4960 |  |  |  |  | 0 | SYSGEN | N
PL-00006866 | Mantario North #3 | Y | 143 | SK PS 00125674 | 2021-12-13 | 134356-001 | 05-01-028-28W3 | 04-01-028-28W3 | Pipeline Segment Connection Above Ground | Well | Flowline |  | CANADIAN NATURAL RESOURCES LIMITED | Operating | Fuel Gas |  |  | 0.115 | 0.115 | [8 empty] | 1250 |  |  |  |  | 0 | SYSGEN | N
PL-00006868 | Mantario North #5 | Y | 177 | SK PS 00125925 | 2021-12-13 | 148077-001 | 09-02-028-28W3 | 06-01-028-28W3 | Pipeline Segment Connection Below Ground | Oil Satellite | Flowline |  | CANADIAN NATURAL RESOURCES LIMITED | Cancelled - Non-Regulatory | Oil Well Effluent |  |  | 1.074 | 1.074 | [8 empty] | 4960 |  |  |  |  | 0 | SYSGEN | N
PL-00006868 | Mantario North #5 | Y | 71 | SK PS 00125819 | 2021-12-13 | 132817-001 | 11-32-027-27W3 | 13-32-027-27W3 | Pipeline Segment Connection Above Ground | Custom Treater | Flowline |  | CANADIAN NATURAL RESOURCES LIMITED | Operating | Oil Well Effluent |  |  | 0.704 | 0.704 | [8 empty] | 4960 |  |  |  |  | 0 | SYSGEN | N
PL-00006868 | Mantario North #5 | Y | 64 | SK PS 00125812 | 2021-12-13 | 132841-001 | 09-32-027-27W3 | 11-32-027-27W3 | Oil Satellite | Pipeline Segment Connection Above Ground | Flowline |  | CANADIAN NATURAL RESOURCES LIMITED | Operating | Oil Well Effluent |  | Steel | 0.751 | 0.751 | 168.3 | 3.2 | 1 | Z245.1 | 290 | I | 0 | 4960 | 4960 | 0 |  | Uncoated |  | 0 | SHAPEFILE | N
PL-00006868 | Mantario North #5 | Y | 140 | SK PS 00125888 | 2021-12-13 | 179584-001 | 03-01-028-28W3 | 06-01-028-28W3 | Well | Oil Satellite | Flowline |  | CANADIAN NATURAL RESOURCES LIMITED | Operating | Oil Well Effluent |  |  | 0.233 | 0.233 | [8 empty] | 4960 |  |  |  |  | 0 | SYSGEN | N
PL-00006868 | Mantario North #5 | Y | 32 | SK PS 00125780 | 2021-12-13 | 183718-001 | 13-36-027-28W3 | 16-35-027-28W3 | Well | Pipeline Segment Connection Above Ground | Flowline |  | CANADIAN NATURAL RESOURCES LIMITED | Operating | Oil Well Effluent |  |  | 0.295 | 0.295 | [8 empty] | 9930 |  |  |  |  | 0 | SYSGEN | N
PL-00006869 |  | N | 1 | SK PS 00125955 | 2021-12-13 |  | 15-13-004-02W2 | 16-13-004-02W2 | Well | Well | Flowline |  | WEST LAKE ENERGY CORP. | Operating | Oil Well Effluent |  | Fibreglass | 0.369 | 0.369 | 81.2 | 2.5 | 1 | STAR | 1000 |  | 5512 | 5512 | 4313.36 | 14 | 1.5 | Uncoated | Uncoated | 10 | SHAPEFILE | N
PL-00006866 | Mantario North #3 | Y | 101 | SK PS 00125632 | 2021-12-13 | 183681-001 | 05-03-028-28W3 | 08-04-028-28W3 | Pipeline Segment Connection Above Ground | Well | Flowline |  | CANADIAN NATURAL RESOURCES LIMITED | Operating | Fuel Gas |  |  | 0.415 | 0.415 | [8 empty] | 1250 |  |  |  |  | 0 | SYSGEN | N
PL-00006866 | Mantario North #3 | Y | 59 | SK PS 00125590 | 2021-12-13 | 806005-001 | 16-35-027-28W3 | 06-01-028-28W3 | Pipeline Segment Connection Above Ground | Oil Satellite | Flowline |  | CANADIAN NATURAL RESOURCES LIMITED | Cancelled - Duplicate Licences | Fuel Gas |  |  | 1.181 | 1.181 | [8 empty] | 1250 |  |  |  |  | 0 | SYSGEN | N
PL-00006867 | Mantario North #4 | Y | 72 | SK PS 00125856 | 2021-12-13 | 179583-001 | 05-01-028-28W3 | 06-01-028-28W3 | Well | Oil Satellite | Flowline | Mantario North | CANADIAN NATURAL RESOURCES LIMITED | Operating | Salt water | Produced Water | Fibreglass | 0.418 | 0.418 | 83.3 | 3.8 | 1 | STAR | 1500 |  |  |  | 4960 |  |  | Uncoated | Uncoated | 0 | SYSGEN | N
PL-00006868 | Mantario North #5 | Y | 40 | SK PS 00125788 | 2021-12-13 | 132844-001 | 01-32-027-27W3 | 09-32-027-27W3 | Well | Oil Satellite | Flowline |  | CANADIAN NATURAL RESOURCES LIMITED | Operating | Oil Well Effluent |  |  | 0.626 | 0.626 | [8 empty] | 4960 |  |  |  |  | 0 | SYSGEN | N
PL-00006866 | Mantario North #3 | Y | 45 | SK PS 00125576 | 2021-12-13 | 114941-001 | 08-06-028-27W3 | 07-06-028-27W3 | Pipeline Segment Connection Above Ground | Multi Well Battery | Flowline |  | CANADIAN NATURAL RESOURCES LIMITED | Operating | Fuel Gas |  |  | 0.342 | 0.342 | [8 empty] | 1375 |  |  |  |  | 0 | SYSGEN | N
PL-00006866 | Mantario North #3 | Y | 35 | SK PS 00125566 | 2021-12-13 | 108839-001 | 01-31-027-27W3 | 16-31-027-27W3 | Pipeline Segment Connection Above Ground | Oil Satellite | Flowline |  | CANADIAN NATURAL RESOURCES LIMITED | Operating | Fuel Gas |  | Polyethylene | 0.978 | 0.978 | 60.3 | 6.7 | 1 | [5 empty] | 1375 | 0 |  | Uncoated | Uncoated | 0 | SHAPEFILE | N
PL-00006866 | Mantario North #3 | Y | 20 | SK PS 00125551 | 2021-12-13 | 134369-001 | 11-01-028-28W3 | 11-01-028-28W3 | Pipeline Segment Connection Above Ground | Well | Flowline |  | CANADIAN NATURAL RESOURCES LIMITED | Operating | Fuel Gas |  |  | 0.161 | 0.161 | [8 empty] | 1250 |  |  |  |  | 0 | SYSGEN | N
PL-00006868 | Mantario North #5 | Y | 123 | SK PS 00125871 | 2021-12-13 | 134421-001 | 05-01-028-28W3 | 06-01-028-28W3 | Well | Oil Satellite | Flowline |  | CANADIAN NATURAL RESOURCES LIMITED | Operating | Oil Well Effluent |  | Fibreglass | 0.333 | 0.333 | 83.3 | 3.8 | 1 | STAR | 1500 |  | 0 | 4960 | 3971 |  |  | Uncoated | Uncoated | 0 | SYSGEN | N
PL-00006868 | Mantario North #5 | Y | 27 | SK PS 00125775 | 2021-12-13 | 170398-001 | 11-02-028-28W3 | 10-02-028-28W3 | Well | Pipeline Segment Connection Above Ground | Flowline |  | CANADIAN NATURAL RESOURCES LIMITED | Operating | Oil Well Effluent |  |  | 0.344 | 0.344 | [8 empty] | 4960 |  |  |  |  | 0 | SYSGEN | N
PL-00006867 | Mantario North #4 | Y | 39 | SK PS 00125716 | 2021-12-13 | 132802-001 | 13-32-027-27W3 | 13-32-027-27W3 | Fresh/Formation Water Source | Custom Treater | Flowline | Mantario North | CANADIAN NATURAL RESOURCES LIMITED | Operating | Salt water | Produced Water |  | 0.018 | 0.018 | [8 empty] | 7447 |  |  |  |  | 0 | SYSGEN | N
PL-00006867 | Mantario North #4 | Y | 14 | SK PS 00125691 | 2021-12-13 | 132837-001 | 05-33-027-27W3 | 09-32-027-27W3 | Blind End | Blind End | Flowline | Mantario North | CANADIAN NATURAL RESOURCES LIMITED | Abandoned | Salt water | Produced Water |  | 0.54 | 0.54 | [8 empty] | 0 |  |  |  |  | 0 | SYSGEN | N
PL-00006868 | Mantario North #5 | Y | 75 | SK PS 00125823 | 2021-12-13 | 132857-001 | 12-33-027-27W3 | 09-32-027-27W3 | Pipeline Segment Connection Below Ground | Oil Satellite | Flowline |  | CANADIAN NATURAL RESOURCES LIMITED | Cancelled - Non-Regulatory | Oil Well Effluent |  |  | 0.222 | 0.222 | [8 empty] | 4960 |  |  |  |  | 0 | SYSGEN | N
PL-00006868 | Mantario North #5 | Y | 117 | SK PS 00125865 | 2021-12-13 | 120847-001 | 11-05-028-28W3 | 04-05-028-28W3 | Well | Pipeline Segment Connection Above Ground | Flowline |  | CANADIAN NATURAL RESOURCES LIMITED | Operating | Oil Well Effluent |  |  | 0.84 | 0.84 | [8 empty] | 4960 |  |  |  |  | 0 | SYSGEN | N
PL-00006866 | Mantario North #3 | Y | 112 | SK PS 00125643 | 2021-12-13 | 134327-001 | 10-03-028-28W3 | 01-03-028-28W3 | Oil Satellite | Well | Flowline |  | CANADIAN NATURAL RESOURCES LIMITED | Operating | Fuel Gas |  |  | 1.064 | 1.064 | [8 empty] | 1250 |  |  |  |  | 0 | SYSGEN | N
PL-00006868 | Mantario North #5 | Y | 20 | SK PS 00125768 | 2021-12-13 | 148077-900 | 10-03-028-28W3 | 09-02-028-28W3 | Oil Satellite | Pipeline Segment Connection Above Ground | Flowline |  | CANADIAN NATURAL RESOURCES LIMITED | Cancelled - Non-Regulatory | Oil Well Effluent |  |  | 1.79 | 1.79 | [8 empty] | 4960 |  |  |  |  | 0 | SYSGEN | N
PL-00006868 | Mantario North #5 | Y | 1 | SK PS 00125749 | 2021-12-13 | 247908-001 | 07-03-028-28W3 | 12-02-028-28W3 | Well | Oil Satellite | Flowline |  | CANADIAN NATURAL RESOURCES LIMITED | Operating | Oil Well Effluent |  |  | 0.888 | 0.888 | [8 empty] | 4960 |  |  |  |  | 0 | SYSGEN | N
PL-00006868 | Mantario North #5 | Y | 41 | SK PS 00125789 | 2021-12-13 | 132845-001 | 01-32-027-27W3 | 09-32-027-27W3 | Well | Oil Satellite | Flowline |  | CANADIAN NATURAL RESOURCES LIMITED | Operating | Oil Well Effluent |  |  | 0.652 | 0.652 | [8 empty] | 4960 |  |  |  |  | 0 | SYSGEN | N
PL-00006866 | Mantario North #3 | Y | 95 | SK PS 00125626 | 2021-12-13 | 132807-001 | 07-32-027-27W3 | 10-32-027-27W3 | Oil Satellite | Well | Flowline |  | CANADIAN NATURAL RESOURCES LIMITED | Operating | Fuel Gas |  |  | 0.389 | 0.389 | [8 empty] | 1375 |  |  |  |  | 0 | SYSGEN | N
PL-00006868 | Mantario North #5 | Y | 166 | SK PS 00125914 | 2021-12-13 | 132783-001 | 04-05-028-27W3 | 13-32-027-27W3 | Well | Custom Treater | Flowline |  | CANADIAN NATURAL RESOURCES LIMITED | Operating | Oil Well Effluent |  | Steel | 0.201 | 0.201 | 152.4 | 3.2 | 1 | Z245.1 | 290 |  | 0 | 4960 | 4960 |  |  | Uncoated |  | 0 | SHAPEFILE | N
PL-00006867 | Mantario North #4 | Y | 20 | SK PS 00125697 | 2021-12-13 | 132816-001 | 11-32-027-27W3 | 11-32-027-27W3 | Pipeline Segment Connection Above Ground | Well | Flowline | Mantario North | CANADIAN NATURAL RESOURCES LIMITED | Operating | Salt water | Produced Water |  | 0.331 | 0.331 | [8 empty] | 9930 |  |  |  |  | 0 | SYSGEN | N
PL-00006868 | Mantario North #5 | Y | 37 | SK PS 00125785 | 2021-12-13 | 108801-900 | 01-06-028-27W3 | 07-06-028-27W3 | Well | Pipeline Segment Connection Above Ground | Flowline |  | CANADIAN NATURAL RESOURCES LIMITED | Operating | Oil Well Effluent |  |  | 0.503 | 0.503 | [8 empty] | 9930 |  |  |  |  | 0 | SYSGEN | N
PL-00006868 | Mantario North #5 | Y | 12 | SK PS 00125760 | 2021-12-13 | 134414-001 | 09-35-027-28W3 | 16-35-027-28W3 | Pipeline Segment Connection Above Ground | Pipeline Segment Connection Above Ground | Flowline |  | CANADIAN NATURAL RESOURCES LIMITED | Operating | Oil Well Effluent |  | Steel | 0.347 | 0.348 | 83.3 | 3.8 | 1 | Z245.1 | 359 |  |  |  | 4960 |  |  |  |  | 0 | SYSGEN | N
PL-00006868 | Mantario North #5 | Y | 161 | SK PS 00125909 | 2021-12-13 | 121031-001 | 15-31-027-27W3 | 16-31-027-27W3 | Well | Oil Satellite | Flowline |  | CANADIAN NATURAL RESOURCES LIMITED | Operating | Oil Well Effluent |  |  | 0.309 | 0.309 | [8 empty] | 4960 |  |  |  |  | 0 | SYSGEN | N
PL-00006866 | Mantario North #3 | Y | 9 | SK PS 00125540 | 2021-12-13 | 181740-001 | 10-01-028-28W3 | 09-01-028-28W3 | Pipeline Segment Connection Above Ground | Well | Flowline |  | CANADIAN NATURAL RESOURCES LIMITED | Operating | Fuel Gas |  |  | 0.401 | 0.401 | [8 empty] | 1250 |  |  |  |  | 0 | SYSGEN | N
PL-00006866 | Mantario North #3 | Y | 133 | SK PS 00125664 | 2021-12-13 | 108852-001 | 05-33-027-27W3 | 09-32-027-27W3 | Oil Satellite | Well | Flowline |  | CANADIAN NATURAL RESOURCES LIMITED | Operating | Fuel Gas |  |  | 0.522 | 0.522 | [8 empty] | 1375 |  |  |  |  | 0 | SYSGEN | N
PL-00006868 | Mantario North #5 | Y | 54 | SK PS 00125802 | 2021-12-13 | 108844-001 | 07-32-027-27W3 | 10-32-027-27W3 | Well | Pipeline Segment Connection Above Ground | Flowline |  | CANADIAN NATURAL RESOURCES LIMITED | Operating | Oil Well Effluent |  |  | 0.199 | 0.199 | [8 empty] | 4960 |  |  |  |  | 0 | SYSGEN | N
PL-00006868 | Mantario North #5 | Y | 59 | SK PS 00125807 | 2021-12-13 | 108836-001 | 09-31-027-27W3 | 16-31-027-27W3 | Well | Oil Satellite | Flowline |  | CANADIAN NATURAL RESOURCES LIMITED | Operating | Oil Well Effluent |  |  | 0.264 | 0.264 | [8 empty] | 9930 |  |  |  |  | 0 | SYSGEN | N