## page
Licence Number | Industry Licence Reference # | IsRetroactiveLicencedSegmentIND | Segment Number | Segment ID | SegmentApprovalDate | Industry Segment Reference # | SegmentFromLLD | SegmentToLLD | FromInfrastructureTypeShortName | ToInfrastructureTypeShortName | Licence Type | Pipeline Name | Owner Name | Current Segment Status | Substance Type | Substance Qualifier | Material | Shapefile Derived Length | Segment Length | Outside Diameter | Wall Thickness | Class Location Type | Material Standard | Material Grade | Material Category Type | Calculated Design Pressure | Segment Design Pressure | Maximum Operating Pressure | H2S Partial Pressure | Cover Depth | Internal Protection | External Protection | Max H2S Concentration | GeometrySourceTypeCode | Has Watercourse crossings? | WatercourseTypeShortName
PL-00035473 | 09-17 line | N | 1 | SK PS 00211053 | 2026-06-30 |  | 09-17-027-26W3 | 09-17-027-26W3 | Well | Pipeline Segment Connection Above Ground | Flowline |  | ENHANCE ENERGY INC. | To Be Constructed | Oil Well Effluent |  | Composite | 0.049 | 0.049 | 101 | 12 | 1 | FPLP | 601 |  | 10340 | 10340 | 9930 | 0 | 1.5 | Uncoated | Uncoated | 0 | SHAPEFILE | N
PL-00035472 | 02-20 to 03-20 | N | 1 | SK PS 00211052 | 2026-06-30 |  | 02-20-027-26W3 | 03-20-027-26W3 | Well | Pipeline Segment Connection Above Ground | Flowline |  | ENHANCE ENERGY INC. | To Be Constructed | Oil Well Effluent |  | Composite | 0.351 | 0.351 | 101 | 12 | 1 | FPLP | 601 |  | 10340 | 10340 | 9930 | 0 | 1.5 | Uncoated | Uncoated | 0 | SHAPEFILE | N
PL-00035471 | Orphaned-Eyehill-2023 | Y | 3 | SK PS 00211048 | 2026-06-30 | 05-14 WL to 08-01 WL | 05-14-037-26W3 | 08-01-037-27W3 | Well | Well | Flowline |  | PETROSUN RESOURCES INC. | Abandoned |  |  |  | 9.027 | 9.027 | [14 empty] | SHAPEFILE | N
PL-00035471 | Orphaned-Eyehill-2023 | Y | 5 | SK PS 00211050 | 2026-06-30 | 02-17 WL to 07-17 WL | 07-17-037-27W3 | 02-17-037-27W3 | Well | Well | Flowline |  | PETROSUN RESOURCES INC. | Abandoned |  |  |  | 0.274 | 0.274 | [14 empty] | SHAPEFILE | N
PL-00035471 | Orphaned-Eyehill-2023 | Y | 4 | SK PS 00211049 | 2026-06-30 | 09-04 Wl to 10-10 WL | 10-10-037-27W3 | 09-04-037-27W3 | Well | Well | Flowline |  | PETROSUN RESOURCES INC. | Abandoned |  |  |  | 2.102 | 2.102 | [14 empty] | SHAPEFILE | N
PL-00035474 | 01-19 line | N | 1 | SK PS 00211054 | 2026-06-30 |  | 01-19-027-26W3 | 01-19-027-26W3 | Well | Pipeline Segment Connection Above Ground | Flowline |  | ENHANCE ENERGY INC. | To Be Constructed | Oil Well Effluent |  | Composite | 0.328 | 0.328 | 101 | 12 | 1 | FPLP | 601 |  | 10340 | 10340 | 9930 | 0 | 1.5 | Uncoated | Uncoated | 0 | SHAPEFILE | N
PL-00035471 | Orphaned-Eyehill-2023 | Y | 6 | SK PS 00211051 | 2026-06-30 | 08-17 WL to 08-17 WL | 08-17-037-27W3 | 08-17-037-27W3 | Well | Well | Flowline |  | PETROSUN RESOURCES INC. | Abandoned |  |  |  | 0.214 | 0.214 | [14 empty] | SHAPEFILE | N
PL-00035397 | Mantario North | N | 2 | SK PS 00211055 | 2026-06-30 |  | 13-33-027-27W3 | 16-32-027-27W3 | Well | Pipeline Segment Connection Below Ground | Flowline |  | CANADIAN NATURAL RESOURCES LIMITED | To Be Constructed | Oil Well Effluent |  | Fibreglass | 0.484 | 0.484 | 88.9 | 2.4 | 1 | STAR | 1000 |  | 6900 | 6900 | 4960 | 0.14 | 1.5 | Uncoated | Uncoated | 0.029 | SHAPEFILE | N
PL-00035471 | Orphaned-Eyehill-2023 | Y | 1 | SK PS 00211046 | 2026-06-30 | 11-21 WL to 16-14 WL | 11-21-037-27W3 | 16-14-037-27W3 | Well | Well | Flowline |  | PETROSUN RESOURCES INC. | Abandoned |  |  |  | 4.725 | 4.725 | [14 empty] | SHAPEFILE | N
PL-00035471 | Orphaned-Eyehill-2023 | Y | 2 | SK PS 00211047 | 2026-06-30 | 16-14 WL to 05-13 WL | 16-14-037-27W3 | 05-13-037-27W3 | Well | Well | Flowline |  | PETROSUN RESOURCES INC. | Abandoned |  |  |  | 1.185 | 1.185 | [14 empty] | SHAPEFILE | N
PL-00035469 |  | N | 1 | SK PS 00211045 | 2026-06-29 |  | 09-06-006-10W2 | 07-06-006-10W2 | Well | Oil Satellite | Flowline |  | CARDINAL ENERGY LTD. | To Be Constructed | Oil Well Effluent |  | Fibreglass | 0.508 | 0.508 | 81.2 | 2.5 | 1 | STAR | 1000 |  | 4968 | 4968 | 4960 | 99.2 | 1.5 | Uncoated | Uncoated | 20 | SHAPEFILE | N
PL-00035468 | LIC0001764 Celtic 03-16 to 04-16 | N | 1 | SK PS 00211044 | 2026-06-29 |  | 03-16-052-23W3 | 04-16-052-23W3 | Pipeline Segment Connection Above Ground | Pipeline Segment Connection Above Ground | Flowline | FUEL GAS (LINE # 3-CLZ-FG-0113) | CENOVUS ENERGY INC. | To Be Constructed | Fuel Gas |  | Steel | 0.731 | 0.731 | 114.3 | 4.8 | 1 | Z245.1 | 359 | II | 24121.78 | 24121.78 | 9320 | 0 | 0 | Uncoated | Uncoated | 0 | SHAPEFILE | N
PL-00035467 |  | N | 2 | SK PS 00211042 | 2026-06-26 |  | 13-26-007-01W2 | 15-26-007-01W2 | Well | Multi Well Battery | Flowline |  | MERCHANT EXPLORATION LTD. | Under Construction - New | Oil Well Effluent |  | Fibreglass | 0.708 | 0.708 | 105.8 | 3.2 | 1 | STAR | 1000 |  | 4968 | 4968 | 4968 | 35.77 | 1.5 | Uncoated | Uncoated | 7.2 | SHAPEFILE | N
PL-00035467 |  | N | 1 | SK PS 00211041 | 2026-06-26 |  | 13-26-007-01W2 | 15-26-007-01W2 | Well | Multi Well Battery | Flowline |  | MERCHANT EXPLORATION LTD. | Under Construction - New | Oil Well Effluent |  | Fibreglass | 0.708 | 0.708 | 105.8 | 3.2 | 1 | STAR | 1000 |  | 4968 | 4968 | 4968 | 35.77 | 1.5 | Uncoated | Uncoated | 7.2 | SHAPEFILE | N
PL-00035466 |  | N | 1 | SK PS 00211040 | 2026-06-26 |  | 07-27-004-06W2 | 06-22-004-06W2 | Multi Well Battery | Pipeline Segment Connection Above Ground | Flowline |  | STEEL REEF INFRASTRUCTURE CORP. | Under Construction - New | Sour Natural Gas |  | Polyethylene | 1.968 | 1.968 | 168.3 | 15.3 | 1 | 4710 |  |  | 690 | 690 | 550 | 6.05 | 1.5 | Uncoated | Uncoated | 11 | SHAPEFILE | N
PL-00035465 | P3E EOR East, Emulsion | N | 4 | SK PS 00211028 | 2026-06-25 | 4-3 to 13-34-5-12W2 Emulsion (Test Sep) | 04-03-006-12W2 | 13-34-005-12W2 | Well | Oil Satellite | Flowline | Weyburn Unit P3E EOR East, Emulsion | WHITECAP RESOURCES INC. | To Be Constructed | Oil Well Effluent |  | Fibreglass | 0.6 | 0.6 | 81.2 | 2.5 | 1 | STAR | 1000 |  | 4968 | 4968 | 4880 | 97.6 | 1.5 | Other | Other | 20 | SHAPEFILE | N
PL-00035449 | 617046 | Y | 1 | SK PS 00210987 | 2026-06-25 | 617046-004 | 13-35-050-25W3 | 15-35-050-25W3 | Pipeline Segment Connection Below Ground | Pipeline Segment Connection Below Ground | Flowline | TANGLEFLAGS | CENOVUS ENERGY INC. | Abandoned | Salt water |  | Steel | 0.809 | 0.809 | 88.9 | [7 empty] | 0 |  |  |  |  | 0 | SHAPEFILE | N
PL-00035460 | 141667 | Y | 1 | SK PS 00211000 | 2026-06-25 | 141667-1 | 04-35-005-04W2 | 06-35-005-04W2 | Well | Well | Flowline |  | WHITECAP RESOURCES INC. | Operating | Oil Well Effluent |  |  | 0.558 | 0.558 | [8 empty] | 4960 | [5 empty] | SHAPEFILE | N
PL-00035463 | P3E East CO2 Inj, multiple lines | N | 12 | SK PS 00211015 | 2026-06-25 | 13-34 to 9-33-5-12W2 CO2 Inj | 13-34-005-12W2 | 09-33-005-12W2 | Pipeline Segment Connection Above Ground | Pipeline Segment Connection Below Ground | Flowline | Weyburn Unit P3E EOR East CO2 Inj | WHITECAP RESOURCES INC. | To Be Constructed | Oil Well Effluent |  | Steel | 0.514 | 0.514 | 88.9 | 4.8 | 1 | Z245.1 | 359 | II | 27912.35 | 27912.35 | 16600 | 207.5 | 1.5 | Uncoated | Extruded Poly | 12.5 | SHAPEFILE | N
PL-00035465 | P3E EOR East, Emulsion | N | 13 | SK PS 00211037 | 2026-06-25 | 9-33 to 13-34-5-12W2 Emulsion (Test Sep) | 09-33-005-12W2 | 13-34-005-12W2 | Pipeline Segment Connection Below Ground | Oil Satellite | Flowline | Weyburn Unit P3E EOR East, Emulsion | WHITECAP RESOURCES INC. | To Be Constructed | Oil Well Effluent |  | Fibreglass | 0.473 | 0.473 | 81.2 | 2.5 | 1 | STAR | 1000 |  | 4968 | 4968 | 4880 | 97.6 | 1.5 | Other | Other | 20 | SHAPEFILE | N
PL-00035463 | P3E East CO2 Inj, multiple lines | N | 10 | SK PS 00211013 | 2026-06-25 | 2-3 to 2-3-6-12W2 CO2 Inj (GI632) | 02-03-006-12W2 | 02-03-006-12W2 | Pipeline Segment Connection Above Ground | Well | Flowline | Weyburn Unit P3E EOR East CO2 Inj | WHITECAP RESOURCES INC. | To Be Constructed | Oil Well Effluent |  | Steel | 0.04 | 0.04 | 60.3 | 8.7 | 1 | Z245.1 | 359 | II | 74586.27 | 74586.27 | 16600 | 207.5 | 1.5 | Uncoated | Extruded Poly | 12.5 | SHAPEFILE | N
PL-00035465 | P3E EOR East, Emulsion | N | 6 | SK PS 00211030 | 2026-06-25 | 13-34 to 13-34-5-12W2 Emulsioni (Test Sep) | 13-34-005-12W2 | 13-34-005-12W2 | Pipeline Segment Connection Below Ground | Oil Satellite | Flowline | Weyburn Unit P3E EOR East, Emulsion | WHITECAP RESOURCES INC. | To Be Constructed | Oil Well Effluent |  | Fibreglass | 0.246 | 0.246 | 81.2 | 2.5 | 1 | STAR | 1000 |  | 4968 | 4968 | 4880 | 97.6 | 1.5 | Other | Other | 20 | SHAPEFILE | N
PL-00035463 | P3E East CO2 Inj, multiple lines | N | 7 | SK PS 00211010 | 2026-06-25 | 4-3 to 4-3-6-12W2 CO2 Inj (GI 741) | 04-03-006-12W2 | 04-03-006-12W2 | Pipeline Segment Connection Above Ground | Well | Flowline | Weyburn Unit P3E EOR East CO2 Inj | WHITECAP RESOURCES INC. | To Be Constructed | Oil Well Effluent |  | Steel | 0.06 | 0.06 | 60.3 | 8.7 | 1 | Z245.1 | 359 | II | 74586.27 | 74586.27 | 16600 | 207.5 | 1.5 | Uncoated | Extruded Poly | 12.5 | SHAPEFILE | N
PL-00035442 | 197451 | Y | 1 | SK PS 00210975 | 2026-06-25 | 197451-001 | 11-05-007-04W2 | 15-05-007-04W2 | Pipeline Segment Connection Below Ground | Pipeline Segment Connection Below Ground | Flowline | CHO SK3000 & LEGACY | CENOVUS ENERGY INC. | Abandoned | Oil Well Effluent |  |  | 0.555 | 0.555 | [8 empty] | 0 |  |  |  |  | 0 | SHAPEFILE | N
PL-00035434 | 136854 | Y | 1 | SK PS 00210967 | 2026-06-25 | 136854-1 | 05-03-006-06W2 | 12-03-006-06W2 | Well | Pipeline Segment Connection Above Ground | Flowline |  | WHITECAP RESOURCES INC. | Operating | Oil Well Effluent |  |  | 0.363 | 0.363 | [8 empty] | 6895 | [5 empty] | SHAPEFILE | N
PL-00035464 | P3E East H20 Inj | N | 4 | SK PS 00211020 | 2026-06-25 | 2-4 to 10-4-6-12W2 H2O Inj (GI 743) | 02-04-006-12W2 | 10-04-006-12W2 | Well | Well | Flowline | Weyburn Unit P3E EOR East H20 Inj | WHITECAP RESOURCES INC. | To Be Constructed | Salt water | Produced Water | Fibreglass | 0.873 | 0.873 | 92.6 | 8.2 | 1 | STAR (API 15HR) | 2500 |  | 17240 | 17240 | 16600 | 332 | 1.5 | Other | Other | 20 | SHAPEFILE | N
PL-00035445 | 617233 | Y | 2 | SK PS 00210979 | 2026-06-25 | 617233-224 | 10-21-044-26W3 | 02-21-044-26W3 | Pipeline Segment Connection Below Ground | Pipeline Segment Connection Below Ground | Flowline | MANITOU-MARSDEN | CENOVUS ENERGY INC. | Abandoned | Oil Well Effluent |  | Steel | 0.603 | 0.603 | 88.9 | [7 empty] | 0 |  |  |  |  | 0 | SHAPEFILE | N
PL-00035445 | 617233 | Y | 4 | SK PS 00210981 | 2026-06-25 | 617233-223 | 05-16-044-26W3 | 12-16-044-26W3 | Pipeline Segment Connection Below Ground | Pipeline Segment Connection Below Ground | Flowline | MANITOU-MARSDEN | CENOVUS ENERGY INC. | Abandoned | Oil Well Effluent |  | Steel | 0.447 | 0.447 | 88.9 | [7 empty] | 0 |  |  |  |  | 0 | SHAPEFILE | N
PL-00035459 | 141377 | Y | 1 | SK PS 00210999 | 2026-06-25 | 141377-1 | 11-02-006-04W2 | 09-02-006-04W2 | Well | Pipeline Segment Connection Above Ground | Flowline |  | WHITECAP RESOURCES INC. | Operating | Oil Well Effluent |  |  | 0.831 | 0.831 | [8 empty] | 4960 | [5 empty] | SHAPEFILE | N
PL-00035432 |  | N | 1 | SK PS 00210965 | 2026-06-25 |  | 09-19-030-23W3 | 05-22-030-23W3 | Well | Pipeline Segment Connection Above Ground | Flowline |  | ISH ENERGY LTD. | Under Construction - New | Oil Well Effluent |  | Steel | 4.206 | 4.206 | 114.3 | 4 | 1 | Z245.1 | 359 | II | 20101.49 | 20101.49 | 6000 | 0 | 2.2 | Uncoated | Fusion Bonded Epoxy/ Extruded Poly | 0 | SHAPEFILE | N
PL-00035463 | P3E East CO2 Inj, multiple lines | N | 6 | SK PS 00211009 | 2026-06-25 | 2-4 TO 4-3-6-12W2 Trunk Line CO2 Inj | 02-04-006-12W2 | 04-03-006-12W2 | Pipeline Segment Connection Above Ground | Pipeline Segment Connection Above Ground | Flowline | Weyburn Unit P3E EOR East CO2 Inj | WHITECAP RESOURCES INC. | To Be Constructed | Oil Well Effluent |  | Steel | 0.933 | 0.933 | 168.3 | 7.1 | 1 | Z245.1 | 359 | II | 21808.77 | 21808.77 | 16600 | 207.5 | 1.5 | Uncoated | Extruded Poly | 12.5 | SHAPEFILE | N
PL-00035465 | P3E EOR East, Emulsion | N | 5 | SK PS 00211029 | 2026-06-25 | 3-3 to 13-34-5-12W2 Emulsion (Test Sep) | 03-03-006-12W2 | 13-34-005-12W2 | Well | Oil Satellite | Flowline | Weyburn Unit P3E EOR East, Emulsion | WHITECAP RESOURCES INC. | To Be Constructed | Oil Well Effluent |  | Fibreglass | 0.82 | 0.82 | 81.2 | 2.5 | 1 | STAR | 1000 |  | 4968 | 4968 | 4880 | 97.6 | 1.5 | Other | Other | 20 | SHAPEFILE | N
PL-00035464 | P3E East H20 Inj | N | 8 | SK PS 00211024 | 2026-06-25 | 16-33 to 10-34-5-12W2 H2O Inj | 16-33-005-12W2 | 10-34-005-12W2 | Pipeline Segment Connection Above Ground | Pipeline Segment Connection Below Ground | Flowline | Weyburn Unit P3E EOR East H20 Inj | WHITECAP RESOURCES INC. | To Be Constructed | Salt water | Produced Water | Fibreglass | 1.248 | 1.248 | 92.6 | 8.2 | 1 | STAR (API 15HR) | 2500 |  | 17240 | 17240 | 16600 | 332 | 1.5 | Other | Other | 20 | SHAPEFILE | N
PL-00035465 | P3E EOR East, Emulsion | N | 2 | SK PS 00211026 | 2026-06-25 | 2-4 to 4-4-6-12W2 Emulsion | 02-04-006-12W2 | 04-04-006-12W2 | Well | Pipeline Segment Connection Below Ground | Flowline | Weyburn Unit P3E EOR East, Emulsion | WHITECAP RESOURCES INC. | To Be Constructed | Oil Well Effluent |  | Fibreglass | 0.709 | 0.709 | 81.2 | 2.5 | 1 | STAR | 1000 |  | 4968 | 4968 | 4880 | 97.6 | 1.5 | Other | Other | 20 | SHAPEFILE | N
PL-00035447 | 617264 | Y | 1 | SK PS 00210983 | 2026-06-25 | 617264-075 | 02-21-044-26W3 | 08-21-044-26W3 | Pipeline Segment Connection Below Ground | Pipeline Segment Connection Below Ground | Flowline | MANITOU-MARSDEN | CENOVUS ENERGY INC. | Abandoned | Salt water |  | Steel | 0.491 | 0.491 | 88.9 | [7 empty] | 0 |  |  |  |  | 0 | SHAPEFILE | N
PL-00035461 | 141668 | Y | 1 | SK PS 00211001 | 2026-06-25 | 141668-1 | 06-35-005-04W2 | 11-35-005-04W2 | Well | Pipeline Segment Connection Above Ground | Flowline |  | WHITECAP RESOURCES INC. | Operating | Oil Well Effluent |  |  | 0.436 | 0.436 | [8 empty] | 4960 | [5 empty] | SHAPEFILE | N
PL-00035447 | 617264 | Y | 3 | SK PS 00210985 | 2026-06-25 | 617264-079 | 13-16-044-26W3 | 13-16-044-26W3 | Pipeline Segment Connection Above Ground | Pipeline Segment Connection Below Ground | Flowline | MANITOU-MARSDEN | CENOVUS ENERGY INC. | Abandoned | Salt water |  | Steel | 0.211 | 0.211 | 114.3 | [7 empty] | 0 |  |  |  |  | 0 | SHAPEFILE | N
PL-00035443 | 197453 | Y | 1 | SK PS 00210976 | 2026-06-25 | 197453-001 | 12-05-007-04W2 | 13-05-007-04W2 | Pipeline Segment Connection Below Ground | Pipeline Segment Connection Below Ground | Flowline | CHO SK3000 & LEGACY | CENOVUS ENERGY INC. | Abandoned | Oil Well Effluent |  |  | 0.451 | 0.451 | [8 empty] | 0 |  |  |  |  | 0 | SHAPEFILE | N
PL-00035463 | P3E East CO2 Inj, multiple lines | N | 5 | SK PS 00211008 | 2026-06-25 | 10-4 to 10-4-6-12W2 (GI 743) | 10-04-006-12W2 | 10-04-006-12W2 | Pipeline Segment Connection Above Ground | Well | Flowline | Weyburn Unit P3E EOR East CO2 Inj | WHITECAP RESOURCES INC. | To Be Constructed | Oil Well Effluent |  | Steel | 0.045 | 0.045 | 60.3 | 8.7 | 1 | Z245.1 | 359 | II | 74586.27 | 74586.27 | 16600 | 207.5 | 1.5 | Uncoated | Extruded Poly | 12.5 | SHAPEFILE | N
PL-00035441 | 197450 | Y | 1 | SK PS 00210974 | 2026-06-25 | 197450-001 | 02-05-007-04W2 | 11-05-007-04W2 | Pipeline Segment Connection Below Ground | Pipeline Segment Connection Below Ground | Flowline | CHO SK3000 & LEGACY | CENOVUS ENERGY INC. | Abandoned | Oil Well Effluent |  |  | 0.898 | 0.898 | [8 empty] | 0 |  |  |  |  | 0 | SHAPEFILE | N
PL-00035450 | 617219 | Y | 1 | SK PS 00210988 | 2026-06-25 | 617219-136 | 13-16-044-26W3 | 12-16-044-26W3 | Pipeline Segment Connection Below Ground | Pipeline Segment Connection Below Ground | Flowline | MANITOU-MARSDEN | CENOVUS ENERGY INC. | Abandoned | Fuel Gas |  | Polyethylene | 0.367 | 0.367 | 60.3 | [7 empty] | 0 |  |  |  |  | 0 | SHAPEFILE | N
PL-00035463 | P3E East CO2 Inj, multiple lines | N | 9 | SK PS 00211012 | 2026-06-25 | 4-3 to 2-3-6-12W2 CO2 Inj to LER | 04-03-006-12W2 | 02-03-006-12W2 | Pipeline Segment Connection Above Ground | Pipeline Segment Connection Above Ground | Flowline | Weyburn Unit P3E EOR East CO2 Inj | WHITECAP RESOURCES INC. | To Be Constructed | Oil Well Effluent |  | Steel | 0.871 | 0.871 | 88.9 | 4.8 | 1 | Z245.1 | 359 | II | 27912.35 | 27912.35 | 16600 | 207.5 | 1.5 | Uncoated | Extruded Poly | 12.5 | SHAPEFILE | N
PL-00035448 | 617251 | Y | 1 | SK PS 00210986 | 2026-06-25 | 617251-063 | 10-35-050-25W3 | 07-35-050-25W3 | Pipeline Segment Connection Below Ground | Pipeline Segment Connection Below Ground | Flowline | TANGLEFLAGS | CENOVUS ENERGY INC. | Abandoned | Oil Well Effluent |  | Steel | 0.385 | 0.385 | 88.9 | [7 empty] | 0 |  |  |  |  | 0 | SHAPEFILE | N
PL-00035465 | P3E EOR East, Emulsion | N | 12 | SK PS 00211036 | 2026-06-25 | 9-33 to 13-34-5-12W2 Emulsion (Test Sep) | 09-33-005-12W2 | 13-34-005-12W2 | Pipeline Segment Connection Below Ground | Oil Satellite | Flowline | Weyburn Unit P3E EOR East, Emulsion | WHITECAP RESOURCES INC. | To Be Constructed | Oil Well Effluent |  | Fibreglass | 0.475 | 0.475 | 81.2 | 2.5 | 1 | STAR | 1000 |  | 4968 | 4968 | 4880 | 97.6 | 1.5 | Other | Other | 20 | SHAPEFILE | N
PL-00035464 | P3E East H20 Inj | N | 5 | SK PS 00211021 | 2026-06-25 | 16-33 to 4-3-6-12W2 H2O (GI 741) | 16-33-005-12W2 | 04-03-006-12W2 | Pipeline Segment Connection Above Ground | Well | Flowline | Weyburn Unit P3E EOR East H20 Inj | WHITECAP RESOURCES INC. | To Be Constructed | Salt water | Produced Water | Fibreglass | 0.962 | 0.962 | 92.6 | 8.2 | 1 | STAR (API 15HR) | 2500 |  | 17240 | 17240 | 16600 | 332 | 1.5 | Other | Other | 20 | SHAPEFILE | N
PL-00035454 | 135849 | Y | 1 | SK PS 00210994 | 2026-06-25 | 135849-1 | 02-02-006-04W2 | 08-02-006-04W2 | Well | Pipeline Segment Connection Above Ground | Flowline |  | WHITECAP RESOURCES INC. | Operating | Oil Well Effluent |  |  | 0.63 | 0.63 | [8 empty] | 4960 | [5 empty] | SHAPEFILE | N
PL-00035463 | P3E East CO2 Inj, multiple lines | N | 2 | SK PS 00211005 | 2026-06-25 | 2-4 to 2-4-6-12W2 (GI628) | 02-04-006-12W2 | 02-04-006-12W2 | Pipeline Segment Connection Above Ground | Well | Flowline | Weyburn Unit P3E EOR East CO2 Inj | WHITECAP RESOURCES INC. | To Be Constructed | Oil Well Effluent |  | Steel | 0.087 | 0.087 | 60.3 | 8.7 | 1 | Z245.1 | 359 | II | 74586.27 | 74586.27 | 16600 | 207.5 | 1.5 | Uncoated | Extruded Poly | 12.5 | SHAPEFILE | N
PL-00035463 | P3E East CO2 Inj, multiple lines | N | 1 | SK PS 00211004 | 2026-06-25 | 11/2-4-6-12 CO2 Inj Trunk Line | 04-04-006-12W2 | 02-04-006-12W2 | Pipeline Segment Connection Below Ground | Pipeline Segment Connection Above Ground | Flowline | Weyburn Unit P3E EOR East CO2 Inj | WHITECAP RESOURCES INC. | To Be Constructed | Oil Well Effluent |  | Steel | 0.676 | 0.676 | 168.3 | 7.1 | 1 | Z245.1 | 359 | II | 21808.77 | 21808.77 | 16600 | 207.5 | 1.5 | Uncoated | Extruded Poly | 12.5 | SHAPEFILE | N
PL-00035465 | P3E EOR East, Emulsion | N | 14 | SK PS 00211038 | 2026-06-25 | 9-33 to 13-34-5-12W2 Emulsion (Test Sep) | 09-33-005-12W2 | 13-34-005-12W2 | Well | Oil Satellite | Flowline | Weyburn Unit P3E EOR East, Emulsion | WHITECAP RESOURCES INC. | To Be Constructed | Oil Well Effluent |  | Fibreglass | 0.551 | 0.551 | 81.2 | 2.5 | 1 | STAR | 1000 |  | 4968 | 4968 | 4880 | 97.6 | 1.5 | Other | Other | 20 | SHAPEFILE | N
PL-00035451 | 122871 | Y | 1 | SK PS 00210991 | 2026-06-25 | 122871-1 | 01-02-006-04W2 | 08-02-006-04W2 | Well | Pipeline Segment Connection Above Ground | Flowline |  | WHITECAP RESOURCES INC. | Operating | Oil Well Effluent |  |  | 0.668 | 0.668 | [8 empty] | 4960 | [5 empty] | SHAPEFILE | N
PL-00035463 | P3E East CO2 Inj, multiple lines | N | 11 | SK PS 00211014 | 2026-06-25 | 4-3 to 13-34-5-12W2 CO2 Inj to LER | 04-03-006-12W2 | 13-34-005-12W2 | Pipeline Segment Connection Above Ground | Pipeline Segment Connection Above Ground | Flowline | Weyburn Unit P3E EOR East CO2 Inj | WHITECAP RESOURCES INC. | To Be Constructed | Oil Well Effluent |  | Steel | 0.518 | 0.518 | 168.3 | 7.1 | 1 | Z245.1 | 359 | II | 21808.77 | 21808.77 | 16600 | 207.5 | 1.5 | Uncoated | Extruded Poly | 12.5 | SHAPEFILE | N
PL-00035450 | 617219 | Y | 2 | SK PS 00210989 | 2026-06-25 | 617219-137 | 13-16-044-26W3 | 14-16-044-26W3 | Pipeline Segment Connection Below Ground | Pipeline Segment Connection Below Ground | Flowline | MANITOU-MARSDEN | CENOVUS ENERGY INC. | Abandoned | Fuel Gas |  | Polyethylene | 0.492 | 0.492 | 60.3 | [7 empty] | 0 |  |  |  |  | 0 | SHAPEFILE | N
PL-00035435 | 136855 | Y | 1 | SK PS 00210968 | 2026-06-25 | 136855-1 | 10-03-006-06W2 | 12-03-006-06W2 | Well | Pipeline Segment Connection Above Ground | Flowline |  | WHITECAP RESOURCES INC. | Operating | Oil Well Effluent |  |  | 0.841 | 0.841 | [8 empty] | 6895 | [5 empty] | SHAPEFILE | N
PL-00035465 | P3E EOR East, Emulsion | N | 1 | SK PS 00211025 | 2026-06-25 | 12-34 to 4-4-6-12W2 Emulsion Sat 106T | 13-34-005-12W2 | 04-04-006-12W2 | Oil Satellite | Oil Satellite | Flowline | Weyburn Unit P3E EOR East, Emulsion | WHITECAP RESOURCES INC. | To Be Constructed | Oil Well Effluent |  | Steel | 2.142 | 2.142 | 323.9 | 6.4 | 1 | Z245.1 | 359 | II | 10214.71 | 10214.71 | 4800 | 96 | 1.5 | Uncoated | Extruded Poly | 20 | SHAPEFILE | N
PL-00035445 | 617233 | Y | 3 | SK PS 00210980 | 2026-06-25 | 617233-225 | 07-21-044-26W3 | 02-21-044-26W3 | Pipeline Segment Connection Below Ground | Pipeline Segment Connection Below Ground | Flowline | MANITOU-MARSDEN | CENOVUS ENERGY INC. | Abandoned | Oil Well Effluent |  | Steel | 0.045 | 0.045 | 88.9 | [7 empty] | 0 |  |  |  |  | 0 | SHAPEFILE | N
PL-00035465 | P3E EOR East, Emulsion | N | 10 | SK PS 00211034 | 2026-06-25 | 13-34 to 13-34-5-12W2 Emulsioni (Test Sep) | 13-34-005-12W2 | 13-34-005-12W2 | Well | Oil Satellite | Flowline | Weyburn Unit P3E EOR East, Emulsion | WHITECAP RESOURCES INC. | To Be Constructed | Oil Well Effluent |  | Fibreglass | 0.046 | 0.046 | 81.2 | 2.5 | 1 | STAR | 1000 |  | 4968 | 4968 | 4880 | 97.6 | 1.5 | Other | Other | 20 | SHAPEFILE | N
PL-00035444 | 197853 | Y | 1 | SK PS 00210977 | 2026-06-25 | 197853-001 | 03-35-031-20W3 | 15-26-031-20W3 | Pipeline Segment Connection Below Ground | Pipeline Segment Connection Below Ground | Flowline | CHO SK3000 & LEGACY | CENOVUS ENERGY INC. | Abandoned | Oil Well Effluent |  |  | 0.62 | 0.62 | [8 empty] | 0 |  |  |  |  | 0 | SHAPEFILE | N
PL-00035452 | 135847 | Y | 1 | SK PS 00210992 | 2026-06-25 | 135847-1 | 03-02-006-04W2 | 08-02-006-04W2 | Well | Pipeline Segment Connection Above Ground | Flowline |  | WHITECAP RESOURCES INC. | Operating | Salt water |  |  | 0.972 | 0.972 | [8 empty] | 4960 | [5 empty] | SHAPEFILE | N
PL-00035440 | 182310 | Y | 1 | SK PS 00210973 | 2026-06-25 | 182310-001 | 03-35-031-20W3 | 05-35-031-20W3 | Pipeline Segment Connection Below Ground | Pipeline Segment Connection Below Ground | Flowline | CHO SK3000 & LEGACY | CENOVUS ENERGY INC. | Abandoned | Oil Well Effluent |  |  | 0.776 | 0.776 | [8 empty] | 0 |  |  |  |  | 0 | SHAPEFILE | N
PL-00035463 | P3E East CO2 Inj, multiple lines | N | 3 | SK PS 00211006 | 2026-06-25 | 2-4 TO 2-4-6-12W2 (GI742) | 02-04-006-12W2 | 02-04-006-12W2 | Pipeline Segment Connection Above Ground | Pipeline Segment Connection Below Ground | Flowline | Weyburn Unit P3E EOR East CO2 Inj | WHITECAP RESOURCES INC. | To Be Constructed | Oil Well Effluent |  | Steel | 0.052 | 0.052 | 60.3 | 8.7 | 1 | Z245.1 | 359 | II | 74586.27 | 74586.27 | 16600 | 207.5 | 1.5 | Uncoated | Extruded Poly | 12.5 | SHAPEFILE | N
PL-00035463 | P3E East CO2 Inj, multiple lines | N | 4 | SK PS 00211007 | 2026-06-25 | 2-4 to 11/10-4-6-12W2 LER | 02-04-006-12W2 | 10-04-006-12W2 | Pipeline Segment Connection Above Ground | Pipeline Segment Connection Above Ground | Flowline | Weyburn Unit P3E EOR East CO2 Inj | WHITECAP RESOURCES INC. | To Be Constructed | Oil Well Effluent |  | Steel | 0.819 | 0.819 | 88.9 | 4.8 | 1 | Z245.1 | 359 | II | 27912.35 | 27912.35 | 16600 | 207.5 | 1.5 | Uncoated | Extruded Poly | 12.5 | SHAPEFILE | N
PL-00035446 | 617235 | Y | 1 | SK PS 00210982 | 2026-06-25 | 617235-035 | 06-35-048-28W3 | 06-35-048-28W3 | Pipeline Segment Connection Below Ground | Pipeline Segment Connection Below Ground | Flowline | CHO SK3000 & LEGACY | CENOVUS ENERGY INC. | Abandoned | Oil Well Effluent |  | Steel | 0.184 | 0.184 | 88.9 | [7 empty] | 0 |  |  |  |  | 0 | SHAPEFILE | N
PL-00035433 | 136853 | Y | 1 | SK PS 00210966 | 2026-06-25 | 136853-1 | 07-04-006-06W2 | 01-04-006-06W2 | Well | Single Well Battery | Flowline |  | WHITECAP RESOURCES INC. | Operating | Oil Well Effluent |  |  | 0.661 | 0.661 | [8 empty] | 6895 | [5 empty] | SHAPEFILE | N
PL-00035464 | P3E East H20 Inj | N | 2 | SK PS 00211018 | 2026-06-25 | 8-33 to 9-33-5-12W2 H2O Inj (GI 573) | 08-33-005-12W2 | 09-33-005-12W2 | Well | Pipeline Segment Connection Below Ground | Flowline | Weyburn Unit P3E EOR East H20 Inj | WHITECAP RESOURCES INC. | To Be Constructed | Salt water | Produced Water | Fibreglass | 0.408 | 0.408 | 92.6 | 8.2 | 1 | STAR (API 15HR) | 2500 |  | 17240 | 17240 | 16600 | 332 | 1.5 | Other | Other | 20 | SHAPEFILE | N
PL-00035464 | P3E East H20 Inj | N | 7 | SK PS 00211023 | 2026-06-25 | 2-3 to 2-3-6-12W2 H2O Inj (GI632) | 02-03-006-12W2 | 02-03-006-12W2 | Well | Well | Flowline | Weyburn Unit P3E EOR East H20 Inj | WHITECAP RESOURCES INC. | To Be Constructed | Salt water | Produced Water | Fibreglass | 0.18 | 0.18 | 92.6 | 8.2 | 1 | STAR (API 15HR) | 2500 |  | 17240 | 17240 | 16600 | 332 | 1.5 | Other | Other | 20 | SHAPEFILE | N
PL-00035455 | 135850 | Y | 1 | SK PS 00210995 | 2026-06-25 | 135850-1 | 09-02-006-04W2 | 08-02-006-04W2 | Well | Pipeline Segment Connection Above Ground | Flowline |  | WHITECAP RESOURCES INC. | Operating | Oil Well Effluent |  |  | 0.251 | 0.251 | [8 empty] | 4960 | [5 empty] | SHAPEFILE | N
PL-00035464 | P3E East H20 Inj | N | 6 | SK PS 00211022 | 2026-06-25 | 4-3 to 4-3-6-12 H2O Inj (GI 630) | 04-03-006-12W2 | 04-03-006-12W2 | Well | Well | Flowline | Weyburn Unit P3E EOR East H20 Inj | WHITECAP RESOURCES INC. | To Be Constructed | Salt water | Produced Water | Fibreglass | 0.04 | 0.04 | 92.6 | 8.2 | 1 | STAR (API 15HR) | 2500 |  | 17240 | 17240 | 16600 | 332 | 1.5 | Other | Other | 20 | SHAPEFILE | N
PL-00035438 | 153893 | Y | 1 | SK PS 00210971 | 2026-06-25 | 153893-1 | 13-02-006-06W2 | 01-03-006-06W2 | Pipeline Segment Connection Above Ground | Oil Satellite | Flowline |  | WHITECAP RESOURCES INC. | Operating | Oil Well Effluent |  |  | 1.532 | 1.532 | [8 empty] | 6895 | [5 empty] | SHAPEFILE | N
PL-00035445 | 617233 | Y | 1 | SK PS 00210978 | 2026-06-25 | 617233-056 | 02-20-044-26W3 | 15-17-044-26W3 | Pipeline Segment Connection Below Ground | Pipeline Segment Connection Below Ground | Flowline | MANITOU-MARSDEN | CENOVUS ENERGY INC. | Abandoned | Oil Well Effluent |  | Steel | 0.681 | 0.681 | 88.9 | [7 empty] | 0 |  |  |  |  | 0 | SHAPEFILE | N
PL-00035465 | P3E EOR East, Emulsion | N | 3 | SK PS 00211027 | 2026-06-25 | 4-3 to 13-34-5-12W2 Emulsion (Test Sep) | 04-03-006-12W2 | 13-34-005-12W2 | Pipeline Segment Connection Below Ground | Oil Satellite | Flowline | Weyburn Unit P3E EOR East, Emulsion | WHITECAP RESOURCES INC. | To Be Constructed | Oil Well Effluent |  | Fibreglass | 0.734 | 0.734 | 81.2 | 2.5 | 1 | STAR | 1000 |  | 4968 | 4968 | 4880 | 97.6 | 1.5 | Other | Other | 20 | SHAPEFILE | N
PL-00035462 | 157209 | Y | 1 | SK PS 00211002 | 2026-06-25 | 157209-1 | 15-31-004-04W2 | 09-36-004-05W2 | Blind End | Well | Flowline |  | WHITECAP RESOURCES INC. | Abandoned | Salt water |  |  | 1.615 | 1.615 | [8 empty] | 0 | [5 empty] | SHAPEFILE | N
PL-00035457 | 136565 | Y | 1 | SK PS 00210997 | 2026-06-25 | 136565-1 | 07-01-006-04W2 | 08-02-006-04W2 | Well | Single Well Battery | Flowline |  | WHITECAP RESOURCES INC. | Operating | Oil Well Effluent |  |  | 1.342 | 1.342 | [8 empty] | 4960 | [5 empty] | SHAPEFILE | N
PL-00035437 | 141455 | Y | 1 | SK PS 00210970 | 2026-06-25 | 141455-1 | 04-03-006-06W2 | 01-04-006-06W2 | Well | Pipeline Segment Connection Above Ground | Flowline |  | WHITECAP RESOURCES INC. | Operating | Oil Well Effluent |  |  | 0.291 | 0.291 | [8 empty] | 4960 | [5 empty] | SHAPEFILE | N
PL-00035465 | P3E EOR East, Emulsion | N | 7 | SK PS 00211031 | 2026-06-25 | 15-34 to 13-34-5-12W2 Emulsion (Test Sep) | 15-34-005-12W2 | 13-34-005-12W2 | Well | Oil Satellite | Flowline | Weyburn Unit P3E EOR East, Emulsion | WHITECAP RESOURCES INC. | To Be Constructed | Oil Well Effluent |  | Fibreglass | 0.896 | 0.896 | 81.2 | 2.5 | 1 | STAR | 1000 |  | 4968 | 4968 | 4880 | 97.6 | 1.5 | Other | Other | 20 | SHAPEFILE | N
PL-00035464 | P3E East H20 Inj | N | 3 | SK PS 00211019 | 2026-06-25 | 16-33 to 2-4-6-12W2 H2O Inj (GI 628) | 16-33-005-12W2 | 02-04-006-12W2 | Pipeline Segment Connection Above Ground | Well | Flowline | Weyburn Unit P3E EOR East H20 Inj | WHITECAP RESOURCES INC. | To Be Constructed | Salt water | Produced Water | Fibreglass | 1.846 | 1.846 | 92.6 | 8.2 | 1 | STAR (API 15HR) | 2500 |  | 17240 | 17240 | 16600 | 332 | 1.5 | Other | Other | 20 | SHAPEFILE | N
PL-00035450 | 617219 | Y | 3 | SK PS 00210990 | 2026-06-25 | 617219-138 | 14-16-044-26W3 | 11-16-044-26W3 | Pipeline Segment Connection Below Ground | Pipeline Segment Connection Below Ground | Flowline | MANITOU-MARSDEN | CENOVUS ENERGY INC. | Abandoned | Fuel Gas |  | Polyethylene | 0.36 | 0.36 | 60.3 | [7 empty] | 0 |  |  |  |  | 0 | SHAPEFILE | N
PL-00035465 | P3E EOR East, Emulsion | N | 11 | SK PS 00211035 | 2026-06-25 | 9-33 to 13-34-5-12W2 Emulsion (Test Sep) | 09-33-005-12W2 | 13-34-005-12W2 | Pipeline Segment Connection Below Ground | Oil Satellite | Flowline | Weyburn Unit P3E EOR East, Emulsion | WHITECAP RESOURCES INC. | To Be Constructed | Oil Well Effluent |  | Fibreglass | 0.476 | 0.476 | 81.2 | 2.5 | 1 | STAR | 1000 |  | 4968 | 4968 | 4880 | 97.6 | 1.5 | Other | Other | 20 | SHAPEFILE | N
PL-00035463 | P3E East CO2 Inj, multiple lines | N | 8 | SK PS 00211011 | 2026-06-25 | 4-3 to 4-3-6-12W2 CO2 Inj (GI630) | 04-03-006-12W2 | 04-03-006-12W2 | Pipeline Segment Connection Above Ground | Well | Flowline | Weyburn Unit P3E EOR East CO2 Inj | WHITECAP RESOURCES INC. | To Be Constructed | Oil Well Effluent |  | Steel | 0.092 | 0.092 | 60.3 | 8.7 | 1 | Z245.1 | 359 | II | 74586.27 | 74586.27 | 16600 | 207.5 | 1.5 | Uncoated | Extruded Poly | 12.5 | SHAPEFILE | N
PL-00035447 | 617264 | Y | 2 | SK PS 00210984 | 2026-06-25 | 617264-078 | 05-21-044-26W3 | 06-21-044-26W3 | Pipeline Segment Connection Below Ground | Pipeline Segment Connection Below Ground | Flowline | MANITOU-MARSDEN | CENOVUS ENERGY INC. | Abandoned | Salt water |  | Steel | 0.07 | 0.07 | 88.9 | [7 empty] | 0 |  |  |  |  | 0 | SHAPEFILE | N
PL-00035456 | 135851 | Y | 1 | SK PS 00210996 | 2026-06-25 | 135851-1 | 09-02-006-04W2 | 08-02-006-04W2 | Well | Pipeline Segment Connection Above Ground | Flowline |  | WHITECAP RESOURCES INC. | Operating | Oil Well Effluent |  |  | 0.268 | 0.268 | [8 empty] | 4960 | [5 empty] | SHAPEFILE | N
PL-00035439 | 153894 | Y | 1 | SK PS 00210972 | 2026-06-25 | 153894-1 | 13-02-006-06W2 | 01-03-006-06W2 | Pipeline Segment Connection Above Ground | Oil Satellite | Flowline |  | WHITECAP RESOURCES INC. | Operating | Oil Well Effluent |  |  | 1.499 | 1.499 | [8 empty] | 6895 | [5 empty] | SHAPEFILE | N
PL-00035436 | 141446 | Y | 1 | SK PS 00210969 | 2026-06-25 | 141446-1 | 12-03-006-06W2 | 09-04-006-06W2 | Well | Pipeline Segment Connection Above Ground | Flowline |  | WHITECAP RESOURCES INC. | Operating | Oil Well Effluent |  |  | 0.453 | 0.453 | [8 empty] | 6893 | [5 empty] | SHAPEFILE | N
PL-00035465 | P3E EOR East, Emulsion | N | 8 | SK PS 00211032 | 2026-06-25 | 10-34 to 13-34-5-12W2 Emulsion (Test Sep) | 10-34-005-12W2 | 13-34-005-12W2 | Well | Oil Satellite | Flowline | Weyburn Unit P3E EOR East, Emulsion | WHITECAP RESOURCES INC. | To Be Constructed | Oil Well Effluent |  | Fibreglass | 0.903 | 0.903 | 81.2 | 2.5 | 1 | STAR | 1000 |  | 4968 | 4968 | 4880 | 97.6 | 1.5 | Other | Other | 20 | SHAPEFILE | N
PL-00035465 | P3E EOR East, Emulsion | N | 9 | SK PS 00211033 | 2026-06-25 | 13-34 to 13-34-5-12W2 Emulsioni (Test Sep) | 13-34-005-12W2 | 13-34-005-12W2 | Well | Oil Satellite | Flowline | Weyburn Unit P3E EOR East, Emulsion | WHITECAP RESOURCES INC. | To Be Constructed | Oil Well Effluent |  | Fibreglass | 0.081 | 0.081 | 81.2 | 2.5 | 1 | STAR | 1000 |  | 4968 | 4968 | 4880 | 97.6 | 1.5 | Other | Other | 20 | SHAPEFILE | N
PL-00035453 | 135848 | Y | 1 | SK PS 00210993 | 2026-06-25 | 135848-1 | 15-35-005-04W2 | 08-02-006-04W2 | Well | Pipeline Segment Connection Above Ground | Flowline |  | WHITECAP RESOURCES INC. | Operating | Oil Well Effluent |  |  | 1.051 | 1.051 | [8 empty] | 4960 | [5 empty] | SHAPEFILE | N
PL-00035458 | 141376 | Y | 1 | SK PS 00210998 | 2026-06-25 | 141376-1 | 06-02-006-04W2 | 09-02-006-04W2 | Well | Pipeline Segment Connection Above Ground | Flowline |  | WHITECAP RESOURCES INC. | Operating | Oil Well Effluent |  |  | 0.957 | 0.957 | [8 empty] | 4960 | [5 empty] | SHAPEFILE | N
PL-00035463 | P3E East CO2 Inj, multiple lines | N | 13 | SK PS 00211016 | 2026-06-25 | 13-34 to 10-34-5-12W2 CO2 Inj | 13-34-005-12W2 | 10-34-005-12W2 | Pipeline Segment Connection Above Ground | Pipeline Segment Connection Below Ground | Flowline | Weyburn Unit P3E EOR East CO2 Inj | WHITECAP RESOURCES INC. | To Be Constructed | Oil Well Effluent |  | Steel | 0.86 | 0.86 | 88.9 | 4.8 | 1 | Z245.1 | 359 | II | 27912.35 | 27912.35 | 16600 | 207.5 | 1.5 | Uncoated | Extruded Poly | 12.5 | SHAPEFILE | N
PL-00035464 | P3E East H20 Inj | N | 1 | SK PS 00211017 | 2026-06-25 | 16-33 to 8-33-5-12W2 H2O Inj | 16-33-005-12W2 | 08-33-005-12W2 | Pipeline Segment Connection Above Ground | Well | Flowline | Weyburn Unit P3E EOR East H20 Inj | WHITECAP RESOURCES INC. | To Be Constructed | Salt water | Produced Water | Fibreglass | 0.902 | 0.902 | 92.6 | 8.2 | 1 | STAR (API 15HR) | 2500 |  | 17240 | 17240 | 16600 | 332 | 1.5 | Other | Other | 20 | SHAPEFILE | N
PL-00035465 | P3E EOR East, Emulsion | N | 15 | SK PS 00211039 | 2026-06-25 | 10-34 to 13-34-5-12W2 Emulsion (Test Sep) | 10-34-005-12W2 | 13-34-005-12W2 | Pipeline Segment Connection Below Ground | Oil Satellite | Flowline | Weyburn Unit P3E EOR East, Emulsion | WHITECAP RESOURCES INC. | To Be Constructed | Oil Well Effluent |  | Fibreglass | 0.888 | 0.888 | 81.2 | 2.5 | 1 | STAR | 1000 |  | 4968 | 4968 | 4880 | 97.6 | 1.5 | Other | Other | 20 | SHAPEFILE | N
PL-00035420 | 110391 | Y | 1 | SK PS 00210913 | 2026-06-24 | 110391-1 | 12-35-032-23W3 | 14-35-032-23W3 | Well | Well | Flowline |  | WHITECAP RESOURCES INC. | Operating | Salt water |  |  | 0.588 | 0.588 | [8 empty] | 10340 | [5 empty] | SHAPEFILE | N
PL-00035425 | 617137 | Y | 8 | SK PS 00210925 | 2026-06-24 | 617137-052 | 06-22-052-23W3 | 03-22-052-23W3 | Blind End | Blind End | Flowline | CELTIC_GEAR | CENOVUS ENERGY INC. | Discontinued | Natural Gas |  | Polyethylene | 0.386 | 0.386 | 114.3 | [7 empty] | 0 |  |  |  |  | 0 | SHAPEFILE | N
PL-00035419 | 617254 | Y | 7 | SK PS 00210909 | 2026-06-24 | 617254-007 | 14-36-050-25W3 | 13-36-050-25W3 | Blind End | Blind End | Flowline | TANGLEFLAGS | CENOVUS ENERGY INC. | Abandoned | Oil Well Effluent |  | Steel | 0.416 | 0.416 | 114.3 | [7 empty] | 0 | [5 empty] | SHAPEFILE | N
PL-00035429 | LIC0001531 Dilsap Flowlines | N | 1 | SK PS 00210960 | 2026-06-24 |  | 02-27-053-21W3 | 04-26-053-21W3 | Pipeline Segment Connection Above Ground | Pipeline Segment Connection Above Ground | Flowline | Spruce Lake Dilsap Pipeline Miscellaneous Gas | CENOVUS ENERGY INC. | To Be Constructed | Miscellaneous Gases | Steam | Steel | 1.042 | 1.042 | 323.9 | 12.7 | 1 | Z245.1 | 448 | II | 21079.1 | 21079.1 | 11260 | 0 | 0 | Uncoated | Foam Insulation | 0 | SHAPEFILE | N
PL-00035418 | 617252 | Y | 1 | SK PS 00210890 | 2026-06-24 | 617252-002 | 06-35-050-25W3 | 10-35-050-25W3 | Blind End | Blind End | Flowline | TANGLEFLAGS | CENOVUS ENERGY INC. | Abandoned | Oil Well Effluent |  | Steel | 0.596 | 0.596 | 88.9 | [7 empty] | 0 | [5 empty] | SHAPEFILE | N
PL-00035425 | 617137 | Y | 4 | SK PS 00210921 | 2026-06-24 | 617137-048 | 11-22-052-23W3 | 14-22-052-23W3 | Blind End | Blind End | Flowline | CELTIC_GEAR | CENOVUS ENERGY INC. | Discontinued | Natural Gas |  | Polyethylene | 0.292 | 0.292 | 114.3 | [7 empty] | 0 |  |  |  |  | 0 | SHAPEFILE | N
PL-00035426 | 617138 | Y | 1 | SK PS 00210936 | 2026-06-24 | 617138-048 | 12-22-052-23W3 | 13-22-052-23W3 | Blind End | Blind End | Flowline | CELTIC_GEAR | CENOVUS ENERGY INC. | Discontinued | Fuel Gas |  | Polyethylene | 0.223 | 0.223 | 60.3 | [7 empty] | 0 |  |  |  |  | 0 | SHAPEFILE | N
PL-00035426 | 617138 | Y | 10 | SK PS 00210945 | 2026-06-24 | 617138-057 | 01-22-052-23W3 | 07-22-052-23W3 | Blind End | Blind End | Flowline | CELTIC_GEAR | CENOVUS ENERGY INC. | Discontinued | Fuel Gas |  | Polyethylene | 0.534 | 0.534 | 60.3 | [7 empty] | 0 |  |  |  |  | 0 | SHAPEFILE | N
PL-00035417 | 617251 | Y | 1 | SK PS 00210884 | 2026-06-24 | 617251-035 | 13-35-050-25W3 | 14-35-050-25W3 | Blind End | Blind End | Flowline | TANGLEFLAGS | CENOVUS ENERGY INC. | Abandoned | Oil Well Effluent |  | Steel | 0.405 | 0.405 | 88.9 | [7 empty] | 0 | [5 empty] | SHAPEFILE | N
PL-00035418 | 617252 | Y | 11 | SK PS 00210900 | 2026-06-24 | 617252-027 | 08-35-050-25W3 | 10-35-050-25W3 | Blind End | Blind End | Flowline | TANGLEFLAGS | CENOVUS ENERGY INC. | Abandoned | Oil Well Effluent |  | Steel | 0.544 | 0.544 | 88.9 | [7 empty] | 0 | [5 empty] | SHAPEFILE | N
PL-00035417 | 617251 | Y | 4 | SK PS 00210887 | 2026-06-24 | 617251-038 | 14-35-050-25W3 | 16-35-050-25W3 | Blind End | Blind End | Flowline | TANGLEFLAGS | CENOVUS ENERGY INC. | Abandoned | Oil Well Effluent |  | Steel | 0.796 | 0.796 | 88.9 | [7 empty] | 0 | [5 empty] | SHAPEFILE | N
PL-00035426 | 617138 | Y | 13 | SK PS 00210948 | 2026-06-24 | 617138-060 | 08-22-052-23W3 | 01-22-052-23W3 | Blind End | Blind End | Flowline | CELTIC_GEAR | CENOVUS ENERGY INC. | Discontinued | Fuel Gas |  | Polyethylene | 0.514 | 0.514 | 60.3 | [7 empty] | 0 |  |  |  |  | 0 | SHAPEFILE | N
PL-00035414 | 100887 | Y | 1 | SK PS 00210881 | 2026-06-24 | 100887-1 | 05-22-009-08W2 | 14-15-009-08W2 | Well | Oil Satellite | Flowline |  | WHITECAP RESOURCES INC. | Operating | Oil Well Effluent |  |  | 1.03 | 1.03 | [8 empty] | 4960 | [5 empty] | SHAPEFILE | N
PL-00035416 | 617046 | Y | 1 | SK PS 00210883 | 2026-06-24 | 617046-002 | 09-35-050-25W3 | 16-35-050-25W3 | Blind End | Blind End | Flowline | TANGLEFLAGS | CENOVUS ENERGY INC. | Abandoned | Salt water |  | Steel | 0.463 | 0.463 | 88.9 | [7 empty] | 0 | [5 empty] | SHAPEFILE | N
PL-00035425 | 617137 | Y | 11 | SK PS 00210928 | 2026-06-24 | 617137-056 | 07-22-052-23W3 | 10-22-052-23W3 | Blind End | Blind End | Flowline | CELTIC_GEAR | CENOVUS ENERGY INC. | Discontinued | Natural Gas |  | Polyethylene | 0.453 | 0.453 | 114.3 | [7 empty] | 0 |  |  |  |  | 0 | SHAPEFILE | N
PL-00035425 | 617137 | Y | 16 | SK PS 00210933 | 2026-06-24 | 617137-061 | 15-22-052-23W3 | 14-22-052-23W3 | Blind End | Blind End | Flowline | CELTIC_GEAR | CENOVUS ENERGY INC. | Discontinued | Natural Gas |  | Polyethylene | 0.288 | 0.288 | 114.3 | [7 empty] | 0 |  |  |  |  | 0 | SHAPEFILE | N
PL-00035426 | 617138 | Y | 11 | SK PS 00210946 | 2026-06-24 | 617138-058 | 07-22-052-23W3 | 10-22-052-23W3 | Blind End | Blind End | Flowline | CELTIC_GEAR | CENOVUS ENERGY INC. | Discontinued | Fuel Gas |  | Polyethylene | 0.448 | 0.448 | 60.3 | [7 empty] | 0 |  |  |  |  | 0 | SHAPEFILE | N
PL-00035426 | 617138 | Y | 2 | SK PS 00210937 | 2026-06-24 | 617138-049 | 14-22-052-23W3 | 13-22-052-23W3 | Blind End | Blind End | Flowline | CELTIC_GEAR | CENOVUS ENERGY INC. | Discontinued | Fuel Gas |  | Polyethylene | 0.431 | 0.431 | 60.3 | [7 empty] | 0 |  |  |  |  | 0 | SHAPEFILE | N
PL-00035418 | 617252 | Y | 10 | SK PS 00210899 | 2026-06-24 | 617252-026 | 01-35-050-25W3 | 08-35-050-25W3 | Blind End | Blind End | Flowline | TANGLEFLAGS | CENOVUS ENERGY INC. | Abandoned | Oil Well Effluent |  | Steel | 0.407 | 0.407 | 88.9 | [7 empty] | 0 | [5 empty] | SHAPEFILE | N
PL-00035426 | 617138 | Y | 6 | SK PS 00210941 | 2026-06-24 | 617138-053 | 03-22-052-23W3 | 05-22-052-23W3 | Blind End | Blind End | Flowline | CELTIC_GEAR | CENOVUS ENERGY INC. | Discontinued | Fuel Gas |  | Polyethylene | 0.528 | 0.528 | 60.3 | [7 empty] | 0 |  |  |  |  | 0 | SHAPEFILE | N
PL-00035417 | 617251 | Y | 6 | SK PS 00210889 | 2026-06-24 | 617251-040 | 15-35-050-25W3 | 16-35-050-25W3 | Blind End | Blind End | Flowline | TANGLEFLAGS | CENOVUS ENERGY INC. | Abandoned | Oil Well Effluent |  | Steel | 0.381 | 0.381 | 114.3 | [7 empty] | 0 | [5 empty] | SHAPEFILE | N
PL-00035426 | 617138 | Y | 14 | SK PS 00210949 | 2026-06-24 | 617138-061 | 09-22-052-23W3 | 08-22-052-23W3 | Blind End | Blind End | Flowline | CELTIC_GEAR | CENOVUS ENERGY INC. | Discontinued | Fuel Gas |  | Polyethylene | 0.383 | 0.383 | 60.3 | [7 empty] | 0 |  |  |  |  | 0 | SHAPEFILE | N
PL-00035425 | 617137 | Y | 9 | SK PS 00210926 | 2026-06-24 | 617137-054 | 01-22-052-23W3 | 01-22-052-23W3 | Blind End | Blind End | Flowline | CELTIC_GEAR | CENOVUS ENERGY INC. | Discontinued | Natural Gas |  | Polyethylene | 0.289 | 0.289 | 114.3 | [7 empty] | 0 |  |  |  |  | 0 | SHAPEFILE | N
PL-00035417 | 617251 | Y | 3 | SK PS 00210886 | 2026-06-24 | 617251-037 | 11-35-050-25W3 | 14-35-050-25W3 | Blind End | Blind End | Flowline | TANGLEFLAGS | CENOVUS ENERGY INC. | Abandoned | Oil Well Effluent |  | Steel | 0.462 | 0.462 | 88.9 | [7 empty] | 0 | [5 empty] | SHAPEFILE | N
PL-00035431 |  | N | 1 | SK PS 00210963 | 2026-06-24 |  | 16-27-005-16W2 | 14-26-005-16W2 | Well | Pipeline Segment Connection Above Ground | Flowline |  | HARVARD RESOURCES INC. | Under Construction - New | Oil Well Effluent |  | Fibreglass | 0.626 | 0.626 | 82.4 | 2.8 | 1 | STAR (API 15HR) | 1000 |  | 5512 | 5512 | 4960 | 744 | 2 | Uncoated | Uncoated | 150 | SHAPEFILE | N
PL-00035417 | 617251 | Y | 5 | SK PS 00210888 | 2026-06-24 | 617251-039 | 15-35-050-25W3 | 14-35-050-25W3 | Blind End | Blind End | Flowline | TANGLEFLAGS | CENOVUS ENERGY INC. | Abandoned | Oil Well Effluent |  | Steel | 0.393 | 0.393 | 114.3 | [7 empty] | 0 | [5 empty] | SHAPEFILE | N
PL-00035425 | 617137 | Y | 13 | SK PS 00210930 | 2026-06-24 | 617137-058 | 08-22-052-23W3 | 01-22-052-23W3 | Blind End | Blind End | Flowline | CELTIC_GEAR | CENOVUS ENERGY INC. | Discontinued | Natural Gas |  | Polyethylene | 0.514 | 0.514 | 114.3 | [7 empty] | 0 |  |  |  |  | 0 | SHAPEFILE | N
PL-00035426 | 617138 | Y | 8 | SK PS 00210943 | 2026-06-24 | 617138-055 | 01-22-052-23W3 | 06-22-052-23W3 | Blind End | Blind End | Flowline | CELTIC_GEAR | CENOVUS ENERGY INC. | Discontinued | Fuel Gas |  | Polyethylene | 0.538 | 0.538 | 60.3 | [7 empty] | 0 |  |  |  |  | 0 | SHAPEFILE | N
PL-00035419 | 617254 | Y | 3 | SK PS 00210905 | 2026-06-24 | 617254-003 | 10-36-050-25W3 | 15-36-050-25W3 | Blind End | Blind End | Flowline | TANGLEFLAGS | CENOVUS ENERGY INC. | Abandoned | Oil Well Effluent |  | Steel | 0.499 | 0.499 | 88.9 | [7 empty] | 0 | [5 empty] | SHAPEFILE | N
PL-00035419 | 617254 | Y | 9 | SK PS 00210911 | 2026-06-24 | 617254-009 | 13-36-050-25W3 | 13-36-050-25W3 | Blind End | Blind End | Flowline | TANGLEFLAGS | CENOVUS ENERGY INC. | Abandoned | Oil Well Effluent |  | Steel | 0.298 | 0.298 | 114.3 | [7 empty] | 0 | [5 empty] | SHAPEFILE | N
PL-00035425 | 617137 | Y | 6 | SK PS 00210923 | 2026-06-24 | 617137-050 | 05-22-052-23W3 | 06-22-052-23W3 | Blind End | Blind End | Flowline | CELTIC_GEAR | CENOVUS ENERGY INC. | Discontinued | Natural Gas |  | Polyethylene | 0.167 | 0.167 | 114.3 | [7 empty] | 0 |  |  |  |  | 0 | SHAPEFILE | N
PL-00035428 | LIC0001531 Dilsap Flowlines | N | 3 | SK PS 00210959 | 2026-06-24 |  | 01-27-053-21W3 | 04-26-053-21W3 | Pipeline Segment Connection Above Ground | Pipeline Segment Connection Above Ground | Flowline | Spruce Lake Dilsap Pipeline Natural Gas | CENOVUS ENERGY INC. | To Be Constructed | Natural Gas |  | Steel | 0.414 | 0.414 | 406.4 | 9.5 | 1 | Z245.1 | 359 | II | 8761.23 | 8761.23 | 4266 | 42.23 | 0 | Uncoated | Foam Insulation | 9.9 | SHAPEFILE | N
PL-00035421 | 112516 | Y | 1 | SK PS 00210914 | 2026-06-24 | 112516-1 | 02-24-032-23W3 | 08-24-032-23W3 | Single Well Battery | Single Well Battery | Flowline |  | WHITECAP RESOURCES INC. | Operating | Fuel Gas |  |  | 1.084 | 1.084 | [8 empty] | 4960 | [5 empty] | SHAPEFILE | N
PL-00035418 | 617252 | Y | 4 | SK PS 00210893 | 2026-06-24 | 617252-007 | 10-35-050-25W3 | 16-35-050-25W3 | Blind End | Blind End | Flowline | TANGLEFLAGS | CENOVUS ENERGY INC. | Abandoned | Oil Well Effluent |  | Steel | 0.616 | 0.616 | 114.3 | [7 empty] | 0 | [5 empty] | SHAPEFILE | N
PL-00035425 | 617137 | Y | 12 | SK PS 00210929 | 2026-06-24 | 617137-057 | 10-22-052-23W3 | 15-22-052-23W3 | Blind End | Blind End | Flowline | CELTIC_GEAR | CENOVUS ENERGY INC. | Discontinued | Natural Gas |  | Polyethylene | 0.126 | 0.126 | 114.3 | [7 empty] | 0 |  |  |  |  | 0 | SHAPEFILE | N
PL-00035428 | LIC0001531 Dilsap Flowlines | N | 2 | SK PS 00210958 | 2026-06-24 |  | 02-27-053-21W3 | 01-27-053-21W3 | Pipeline Segment Connection Above Ground | Pipeline Segment Connection Above Ground | Flowline | Spruce Lake Dilsap Pipeline Natural Gas | CENOVUS ENERGY INC. | To Be Constructed | Natural Gas |  | Steel | 0.726 | 0.726 | 323.9 | 7.9 | 1 | Z245.1 | 359 | II | 9141.37 | 9141.37 | 4266 | 42.23 | 0 | Uncoated | Foam Insulation | 9.9 | SHAPEFILE | N
PL-00035428 | LIC0001531 Dilsap Flowlines | N | 1 | SK PS 00210957 | 2026-06-24 |  | 04-26-053-21W3 | 02-27-053-21W3 | Injection/Disposal Facility | Pipeline Segment Connection Above Ground | Flowline | Spruce Lake Dilsap Pipeline Natural Gas | CENOVUS ENERGY INC. | To Be Constructed | Natural Gas |  | Steel | 1.046 | 1.046 | 323.9 | 7.9 | 1 | Z245.1 | 359 | II | 9141.37 | 9141.37 | 4266 | 42.23 | 0 | Uncoated | Foam Insulation | 9.9 | SHAPEFILE | N
PL-00035426 | 617138 | Y | 16 | SK PS 00210951 | 2026-06-24 | 617138-063 | 15-22-052-23W3 | 14-22-052-23W3 | Blind End | Blind End | Flowline | CELTIC_GEAR | CENOVUS ENERGY INC. | Discontinued | Fuel Gas |  | Polyethylene | 0.288 | 0.288 | 60.3 | [7 empty] | 0 |  |  |  |  | 0 | SHAPEFILE | N
PL-00035418 | 617252 | Y | 13 | SK PS 00210902 | 2026-06-24 | 617252-029 | 12-36-050-25W3 | 16-35-050-25W3 | Blind End | Blind End | Flowline | TANGLEFLAGS | CENOVUS ENERGY INC. | Abandoned | Oil Well Effluent |  | Steel | 0.62 | 0.62 | 88.9 | [7 empty] | 0 | [5 empty] | SHAPEFILE | N
PL-00035419 | 617254 | Y | 5 | SK PS 00210907 | 2026-06-24 | 617254-005 | 14-36-050-25W3 | 15-36-050-25W3 | Blind End | Blind End | Flowline | TANGLEFLAGS | CENOVUS ENERGY INC. | Abandoned | Oil Well Effluent |  | Steel | 0.398 | 0.398 | 88.9 | [7 empty] | 0 | [5 empty] | SHAPEFILE | N
PL-00035425 | 617137 | Y | 14 | SK PS 00210931 | 2026-06-24 | 617137-059 | 09-22-052-23W3 | 08-22-052-23W3 | Blind End | Blind End | Flowline | CELTIC_GEAR | CENOVUS ENERGY INC. | Discontinued | Natural Gas |  | Polyethylene | 0.373 | 0.373 | 114.3 | [7 empty] | 0 |  |  |  |  | 0 | SHAPEFILE | N
PL-00035427 | LIC0001531 Dilsap Flowlines | N | 2 | SK PS 00210955 | 2026-06-24 |  | 02-27-053-21W3 | 01-27-053-21W3 | Pipeline Segment Connection Above Ground | Pipeline Segment Connection Above Ground | Flowline | Spruce Lake Dilsap Pipeline Oil Effluent lines | CENOVUS ENERGY INC. | To Be Constructed | Oil Well Effluent |  | Steel | 0.729 | 0.729 | 323.9 | 7.9 | 1 | Z245.1 | 359 | II | 9141.37 | 9141.37 | 4240 | 41.98 | 0 | Uncoated | Foam Insulation | 9.9 | SHAPEFILE | N
PL-00035418 | 617252 | Y | 3 | SK PS 00210892 | 2026-06-24 | 617252-006 | 10-35-050-25W3 | 16-35-050-25W3 | Blind End | Blind End | Flowline | TANGLEFLAGS | CENOVUS ENERGY INC. | Abandoned | Oil Well Effluent |  | Steel | 0.608 | 0.608 | 88.9 | [7 empty] | 0 | [5 empty] | SHAPEFILE | N
PL-00035419 | 617254 | Y | 4 | SK PS 00210906 | 2026-06-24 | 617254-004 | 14-36-050-25W3 | 15-36-050-25W3 | Blind End | Blind End | Flowline | TANGLEFLAGS | CENOVUS ENERGY INC. | Abandoned | Oil Well Effluent |  | Steel | 0.398 | 0.398 | 114.3 | [7 empty] | 0 | [5 empty] | SHAPEFILE | N
PL-00035425 | 617137 | Y | 5 | SK PS 00210922 | 2026-06-24 | 617137-049 | 02-22-052-23W3 | 02-22-052-23W3 | Blind End | Blind End | Flowline | CELTIC_GEAR | CENOVUS ENERGY INC. | Discontinued | Natural Gas |  | Polyethylene | 0.151 | 0.151 | 114.3 | [7 empty] | 0 |  |  |  |  | 0 | SHAPEFILE | N
PL-00035427 | LIC0001531 Dilsap Flowlines | N | 3 | SK PS 00210956 | 2026-06-24 |  | 01-27-053-21W3 | 04-26-053-21W3 | Pipeline Segment Connection Above Ground | Pipeline Segment Connection Above Ground | Flowline | Spruce Lake Dilsap Pipeline Oil Effluent lines | CENOVUS ENERGY INC. | To Be Constructed | Oil Well Effluent |  | Steel | 0.417 | 0.417 | 406.4 | 9.5 | 1 | Z245.1 | 359 | II | 8761.23 | 8761.23 | 4240 | 41.98 | 0 | Uncoated | Foam Insulation | 9.9 | SHAPEFILE | N
PL-00035419 | 617254 | Y | 6 | SK PS 00210908 | 2026-06-24 | 617254-006 | 11-36-050-25W3 | 14-36-050-25W3 | Blind End | Blind End | Flowline | TANGLEFLAGS | CENOVUS ENERGY INC. | Abandoned | Oil Well Effluent |  | Fibreglass | 0.47 | 0.47 | 88.9 | [7 empty] | 0 | [5 empty] | SHAPEFILE | N
PL-00035418 | 617252 | Y | 9 | SK PS 00210898 | 2026-06-24 | 617252-025 | 02-35-050-25W3 | 08-35-050-25W3 | Blind End | Blind End | Flowline | TANGLEFLAGS | CENOVUS ENERGY INC. | Abandoned | Oil Well Effluent |  | Steel | 0.575 | 0.575 | 88.9 | [7 empty] | 0 | [5 empty] | SHAPEFILE | N
PL-00035426 | 617138 | Y | 9 | SK PS 00210944 | 2026-06-24 | 617138-056 | 01-22-052-23W3 | 01-22-052-23W3 | Blind End | Blind End | Flowline | CELTIC_GEAR | CENOVUS ENERGY INC. | Discontinued | Fuel Gas |  | Polyethylene | 0.293 | 0.293 | 60.3 | [7 empty] | 0 |  |  |  |  | 0 | SHAPEFILE | N
PL-00035425 | 617137 | Y | 2 | SK PS 00210919 | 2026-06-24 | 617137-046 | 12-22-052-23W3 | 13-22-052-23W3 | Blind End | Blind End | Flowline | CELTIC_GEAR | CENOVUS ENERGY INC. | Discontinued | Natural Gas |  | Polyethylene | 0.223 | 0.223 | 114.3 | [7 empty] | 0 |  |  |  |  | 0 | SHAPEFILE | N
PL-00035425 | 617137 | Y | 15 | SK PS 00210932 | 2026-06-24 | 617137-060 | 16-22-052-23W3 | 09-22-052-23W3 | Blind End | Blind End | Flowline | CELTIC_GEAR | CENOVUS ENERGY INC. | Discontinued | Natural Gas |  | Polyethylene | 0.45 | 0.45 | 114.3 | [7 empty] | 0 |  |  |  |  | 0 | SHAPEFILE | N
PL-00035419 | 617254 | Y | 10 | SK PS 00210912 | 2026-06-24 | 617254-010 | 13-36-050-25W3 | 13-36-050-25W3 | Blind End | Blind End | Flowline | TANGLEFLAGS | CENOVUS ENERGY INC. | Abandoned | Oil Well Effluent |  | Steel | 0.29 | 0.29 | 88.9 | [7 empty] | 0 | [5 empty] | SHAPEFILE | N
PL-00033468 | Soda Lake - North Carruthers Fuel Gas | N | 22 | SK PS 00210964 | 2026-06-24 |  | 13-02-047-24W3 | 14-01-047-24W3 | Pipeline Segment Connection Above Ground | Single Well Battery | Flowline | Baytex Soda Lake Fuel Gas | BAYTEX ENERGY LTD. | To Be Constructed | Fuel Gas |  | Polyethylene | 2.07 | 2.07 | 60.3 | 8.4 | 1 | 4710 |  |  | 2190.48 | 2190.48 | 862 | 0 | 1.5 | Uncoated | Uncoated | 0 | SHAPEFILE | N
PL-00035418 | 617252 | Y | 12 | SK PS 00210901 | 2026-06-24 | 617252-028 | 08-35-050-25W3 | 10-35-050-25W3 | Blind End | Blind End | Flowline | TANGLEFLAGS | CENOVUS ENERGY INC. | Abandoned | Oil Well Effluent |  | Steel | 0.556 | 0.556 | 114.3 | [7 empty] | 0 | [5 empty] | SHAPEFILE | N
PL-00035418 | 617252 | Y | 7 | SK PS 00210896 | 2026-06-24 | 617252-023 | 03-35-050-25W3 | 06-35-050-25W3 | Blind End | Blind End | Flowline | TANGLEFLAGS | CENOVUS ENERGY INC. | Abandoned | Oil Well Effluent |  | Steel | 0.334 | 0.334 | 88.9 | [7 empty] | 0 | [5 empty] | SHAPEFILE | N
PL-00035413 | 100883 | Y | 1 | SK PS 00210880 | 2026-06-24 | 100883-1 | 05-22-009-08W2 | 14-15-009-08W2 | Well | Oil Satellite | Flowline |  | WHITECAP RESOURCES INC. | Operating | Oil Well Effluent |  |  | 1.022 | 1.022 | [8 empty] | 4960 | [5 empty] | SHAPEFILE | N
PL-00035427 | LIC0001531 Dilsap Flowlines | N | 1 | SK PS 00210954 | 2026-06-24 |  | 04-26-053-21W3 | 02-27-053-21W3 | Injection/Disposal Facility | Pipeline Segment Connection Above Ground | Flowline | Spruce Lake Dilsap Pipeline Oil Effluent lines | CENOVUS ENERGY INC. | To Be Constructed | Oil Well Effluent |  | Steel | 1.05 | 1.05 | 406.4 | 9.5 | 1 | Z245.1 | 359 | II | 8761.23 | 8761.23 | 4240 | 41.98 | 0 | Uncoated | Foam Insulation | 9.9 | SHAPEFILE | N
PL-00035418 | 617252 | Y | 8 | SK PS 00210897 | 2026-06-24 | 617252-024 | 05-35-050-25W3 | 06-35-050-25W3 | Blind End | Blind End | Flowline | TANGLEFLAGS | CENOVUS ENERGY INC. | Abandoned | Oil Well Effluent |  | Steel | 0.384 | 0.384 | 88.9 | [7 empty] | 0 | [5 empty] | SHAPEFILE | N
PL-00035425 | 617137 | Y | 17 | SK PS 00210934 | 2026-06-24 | 617137-062 | 06-22-052-23W3 | 05-22-052-23W3 | Blind End | Blind End | Flowline | CELTIC_GEAR | CENOVUS ENERGY INC. | Discontinued | Natural Gas |  | Polyethylene | 0.343 | 0.343 | 114.3 | [7 empty] | 0 |  |  |  |  | 0 | SHAPEFILE | N
PL-00035425 | 617137 | Y | 3 | SK PS 00210920 | 2026-06-24 | 617137-047 | 14-22-052-23W3 | 13-22-052-23W3 | Blind End | Blind End | Flowline | CELTIC_GEAR | CENOVUS ENERGY INC. | Discontinued | Natural Gas |  | Polyethylene | 0.432 | 0.432 | 114.3 | [7 empty] | 0 |  |  |  |  | 0 | SHAPEFILE | N
PL-00035412 | LIC0001531 Dilsap Flowlines | N | 1 | SK PS 00210879 | 2026-06-24 |  | 02-27-053-21W3 | 04-26-053-21W3 | Pipeline Segment Connection Above Ground | Injection/Disposal Facility | Flowline | Spruce Lake Dilsap Pipeline Fuel Gas | CENOVUS ENERGY INC. | To Be Constructed | Fuel Gas |  | Steel | 1.052 | 1.052 | 114.3 | 4.8 | 1 | Z245.1 | 359 | II | 18091.34 | 18091.34 | 9320 | 0 | 0 | Uncoated | Uncoated | 0 | SHAPEFILE | N
PL-00035418 | 617252 | Y | 5 | SK PS 00210894 | 2026-06-24 | 617252-008 | 16-35-050-25W3 | 13-36-050-25W3 | Blind End | Blind End | Flowline | TANGLEFLAGS | CENOVUS ENERGY INC. | Abandoned | Oil Well Effluent |  | Steel | 0.345 | 0.345 | 114.3 | [7 empty] | 0 | [5 empty] | SHAPEFILE | N
PL-00035426 | 617138 | Y | 4 | SK PS 00210939 | 2026-06-24 | 617138-051 | 02-22-052-23W3 | 02-22-052-23W3 | Blind End | Blind End | Flowline | CELTIC_GEAR | CENOVUS ENERGY INC. | Discontinued | Fuel Gas |  | Polyethylene | 0.032 | 0.032 | 60.3 | [7 empty] | 0 |  |  |  |  | 0 | SHAPEFILE | N
PL-00035425 | 617137 | Y | 7 | SK PS 00210924 | 2026-06-24 | 617137-051 | 03-22-052-23W3 | 05-22-052-23W3 | Blind End | Blind End | Flowline | CELTIC_GEAR | CENOVUS ENERGY INC. | Discontinued | Natural Gas |  | Polyethylene | 0.52 | 0.52 | 114.3 | [7 empty] | 0 |  |  |  |  | 0 | SHAPEFILE | N
PL-00035426 | 617138 | Y | 12 | SK PS 00210947 | 2026-06-24 | 617138-059 | 10-22-052-23W3 | 15-22-052-23W3 | Blind End | Blind End | Flowline | CELTIC_GEAR | CENOVUS ENERGY INC. | Discontinued | Fuel Gas |  | Polyethylene | 0.126 | 0.126 | 60.3 | [7 empty] | 0 |  |  |  |  | 0 | SHAPEFILE | N
PL-00035426 | 617138 | Y | 7 | SK PS 00210942 | 2026-06-24 | 617138-054 | 06-22-052-23W3 | 03-22-052-23W3 | Blind End | Blind End | Flowline | CELTIC_GEAR | CENOVUS ENERGY INC. | Discontinued | Fuel Gas |  | Polyethylene | 0.386 | 0.386 | 60.3 | [7 empty] | 0 |  |  |  |  | 0 | SHAPEFILE | N
PL-00035426 | 617138 | Y | 17 | SK PS 00210952 | 2026-06-24 | 617138-064 | 06-22-052-23W3 | 05-22-052-23W3 | Blind End | Blind End | Flowline | CELTIC_GEAR | CENOVUS ENERGY INC. | Discontinued | Fuel Gas |  | Polyethylene | 0.343 | 0.343 | 60.3 | [7 empty] | 0 |  |  |  |  | 0 | SHAPEFILE | N
PL-00035419 | 617254 | Y | 2 | SK PS 00210904 | 2026-06-24 | 617254-002 | 09-36-050-25W3 | 15-36-050-25W3 | Blind End | Blind End | Flowline | TANGLEFLAGS | CENOVUS ENERGY INC. | Abandoned | Oil Well Effluent |  | Steel | 0.567 | 0.567 | 88.9 | [7 empty] | 0 | [5 empty] | SHAPEFILE | N
PL-00035423 | 113333 | Y | 1 | SK PS 00210916 | 2026-06-24 | 113333-1 | 04-20-032-23W3 | 02-20-032-23W3 | Well | Well | Flowline |  | WHITECAP RESOURCES INC. | Operating | Salt water |  |  | 0.764 | 0.764 | [8 empty] | 10340 | [5 empty] | SHAPEFILE | N
PL-00035424 | 113334 | Y | 1 | SK PS 00210917 | 2026-06-24 | 113334-1 | 02-20-032-23W3 | 16-17-032-23W3 | Well | Well | Flowline |  | WHITECAP RESOURCES INC. | Operating | Salt water |  |  | 0.538 | 0.538 | [8 empty] | 10340 | [5 empty] | SHAPEFILE | N
PL-00035426 | 617138 | Y | 3 | SK PS 00210938 | 2026-06-24 | 617138-050 | 14-22-052-23W3 | 11-22-052-23W3 | Blind End | Blind End | Flowline | CELTIC_GEAR | CENOVUS ENERGY INC. | Discontinued | Fuel Gas |  | Polyethylene | 0.284 | 0.284 | 60.3 | [7 empty] | 0 |  |  |  |  | 0 | SHAPEFILE | N
PL-00035415 | 100896 | Y | 1 | SK PS 00210882 | 2026-06-24 | 100896-1 | 04-22-009-08W2 | 04-22-009-08W2 | Well | Pipeline Segment Connection Below Ground | Flowline |  | WHITECAP RESOURCES INC. | Operating | Oil Well Effluent |  |  | 0.117 | 0.117 | [8 empty] | 4960 | [5 empty] | SHAPEFILE | N
PL-00035425 | 617137 | Y | 10 | SK PS 00210927 | 2026-06-24 | 617137-055 | 01-22-052-23W3 | 07-22-052-23W3 | Blind End | Blind End | Flowline | CELTIC_GEAR | CENOVUS ENERGY INC. | Discontinued | Natural Gas |  | Polyethylene | 0.534 | 0.534 | 114.3 | [7 empty] | 0 |  |  |  |  | 0 | SHAPEFILE | N
PL-00035425 | 617137 | Y | 1 | SK PS 00210918 | 2026-06-24 | 617137-045 | 05-22-052-23W3 | 12-22-052-23W3 | Blind End | Blind End | Flowline | CELTIC_GEAR | CENOVUS ENERGY INC. | Discontinued | Natural Gas |  | Polyethylene | 0.439 | 0.439 | 114.3 | [7 empty] | 0 |  |  |  |  | 0 | SHAPEFILE | N
PL-00035425 | 617137 | Y | 18 | SK PS 00210935 | 2026-06-24 | 617137-053 | 01-22-052-23W3 | 06-22-052-23W3 | Blind End | Blind End | Flowline | CELTIC_GEAR | CENOVUS ENERGY INC. | Discontinued | Natural Gas |  | Polyethylene | 0.54 | 0.54 | 114.3 | [7 empty] | 0 |  |  |  |  | 0 | SHAPEFILE | N
PL-00035426 | 617138 | Y | 15 | SK PS 00210950 | 2026-06-24 | 617138-062 | 16-22-052-23W3 | 09-22-052-23W3 | Blind End | Blind End | Flowline | CELTIC_GEAR | CENOVUS ENERGY INC. | Discontinued | Fuel Gas |  | Polyethylene | 0.447 | 0.447 | 60.3 | [7 empty] | 0 |  |  |  |  | 0 | SHAPEFILE | N
PL-00035419 | 617254 | Y | 8 | SK PS 00210910 | 2026-06-24 | 617254-008 | 14-36-050-25W3 | 13-36-050-25W3 | Blind End | Blind End | Flowline | TANGLEFLAGS | CENOVUS ENERGY INC. | Abandoned | Oil Well Effluent |  | Steel | 0.406 | 0.406 | 88.9 | [7 empty] | 0 | [5 empty] | SHAPEFILE | N
PL-00035426 | 617138 | Y | 5 | SK PS 00210940 | 2026-06-24 | 617138-052 | 05-22-052-23W3 | 06-22-052-23W3 | Blind End | Blind End | Flowline | CELTIC_GEAR | CENOVUS ENERGY INC. | Discontinued | Fuel Gas |  | Polyethylene | 0.167 | 0.167 | 60.3 | [7 empty] | 0 |  |  |  |  | 0 | SHAPEFILE | N
PL-00035422 | 113332 | Y | 1 | SK PS 00210915 | 2026-06-24 | 113332-1 | 12-17-032-23W3 | 04-17-032-23W3 | Well | Well | Flowline |  | WHITECAP RESOURCES INC. | Operating | Salt water |  |  | 0.785 | 0.785 | [8 empty] | 10340 | [5 empty] | SHAPEFILE | N
PL-00035430 | LIC0001531 Dilsap Flowlines | N | 1 | SK PS 00210962 | 2026-06-24 |  | 04-26-053-21W3 | 02-27-053-21W3 | Injection/Disposal Facility | Pipeline Segment Connection Above Ground | Flowline | Spruce Lake Dilsap Pipeline LVP - Condensate | CENOVUS ENERGY INC. | To Be Constructed | LVP Products | Condensate | Steel | 1.038 | 1.038 | 168.3 | 11 | 1 | Z245.1 | 359 | II | 28156.86 | 28156.86 | 10200 | 0 | 0 | Uncoated | Foam Insulation | 0 | SHAPEFILE | N
PL-00035417 | 617251 | Y | 2 | SK PS 00210885 | 2026-06-24 | 617251-036 | 12-35-050-25W3 | 14-35-050-25W3 | Blind End | Blind End | Flowline | TANGLEFLAGS | CENOVUS ENERGY INC. | Abandoned | Oil Well Effluent |  | Steel | 0.547 | 0.547 | 88.9 | [7 empty] | 0 | [5 empty] | SHAPEFILE | N
PL-00035426 | 617138 | Y | 18 | SK PS 00210953 | 2026-06-24 | 617138-065 | 05-22-052-23W3 | 12-22-052-23W3 | Blind End | Blind End | Flowline | CELTIC_GEAR | CENOVUS ENERGY INC. | Discontinued | Fuel Gas |  | Polyethylene | 0.437 | 0.437 | 60.3 | [7 empty] | 0 |  |  |  |  | 0 | SHAPEFILE | N
PL-00035419 | 617254 | Y | 1 | SK PS 00210903 | 2026-06-24 | 617254-001 | 16-36-050-25W3 | 15-36-050-25W3 | Blind End | Blind End | Flowline | TANGLEFLAGS | CENOVUS ENERGY INC. | Abandoned | Oil Well Effluent |  | Steel | 0.404 | 0.404 | 88.9 | [7 empty] | 0 | [5 empty] | SHAPEFILE | N
PL-00035429 | LIC0001531 Dilsap Flowlines | N | 2 | SK PS 00210961 | 2026-06-24 |  | 02-27-053-21W3 | 04-26-053-21W3 | Pipeline Segment Connection Above Ground | Pipeline Segment Connection Above Ground | Flowline | Spruce Lake Dilsap Pipeline Miscellaneous Gas | CENOVUS ENERGY INC. | To Be Constructed | Miscellaneous Gases | Steam | Steel | 1.04 | 1.04 | 406.4 | 12.7 | 1 | Z245.1 | 448 | II | 16800 | 16800 | 11260 | 0 | 0 | Uncoated | Foam Insulation | 0 | SHAPEFILE | N
PL-00035418 | 617252 | Y | 6 | SK PS 00210895 | 2026-06-24 | 617252-011 | 16-35-050-25W3 | 13-36-050-25W3 | Blind End | Blind End | Flowline | TANGLEFLAGS | CENOVUS ENERGY INC. | Abandoned | Oil Well Effluent |  | Steel | 0.356 | 0.356 | 88.9 | [7 empty] | 0 | [5 empty] | SHAPEFILE | N
PL-00035418 | 617252 | Y | 2 | SK PS 00210891 | 2026-06-24 | 617252-003 | 06-35-050-25W3 | 10-35-050-25W3 | Blind End | Blind End | Flowline | TANGLEFLAGS | CENOVUS ENERGY INC. | Abandoned | Oil Well Effluent |  | Steel | 0.595 | 0.595 | 114.3 | [7 empty] | 0 | [5 empty] | SHAPEFILE | N
PL-00035411 | 138282 | Y | 1 | SK PS 00210878 | 2026-06-23 | 138282-1 | 08-07-007-11W2 | 07-08-007-11W2 | Pipeline Segment Connection Below Ground | Pipeline Segment Connection Above Ground | Flowline |  | WHITECAP RESOURCES INC. | Abandoned | Oil Well Effluent |  |  | 1.094 | 1.094 | [14 empty] | SHAPEFILE | N
PL-00035406 |  | N | 1 | SK PS 00210873 | 2026-06-23 |  | 08-30-005-32W1 | 08-30-005-32W1 | Well | Pipeline Segment Connection Above Ground | Flowline |  | WHITECAP RESOURCES INC. | Under Construction - New | Oil Well Effluent |  | Fibreglass | 0.166 | 0.166 | 81.2 | 2.5 | 1 | STAR | 1000 |  | 4968 | 4960 | 4960 | 49.6 | 1.5 | Uncoated | Uncoated | 10 | SHAPEFILE | N
PL-00035408 | 188542 | Y | 1 | SK PS 00210875 | 2026-06-23 | 188542-1 | 04-04-031-21W3 | 10-04-031-21W3 | Oil Satellite | Oil Satellite | Flowline |  | WHITECAP RESOURCES INC. | Operating | Oil Well Effluent |  |  | 1.163 | 1.163 | [8 empty] | 4960 | [5 empty] | SHAPEFILE | N
PL-00035410 | 143673 | Y | 1 | SK PS 00210877 | 2026-06-23 | 143673-1 | 13-24-029-24W3 | 14-24-029-24W3 | Well | Pipeline Segment Connection Below Ground | Flowline |  | WHITECAP RESOURCES INC. | Operating | Oil Well Effluent |  |  | 0.423 | 0.423 | [8 empty] | 4960 | [5 empty] | SHAPEFILE | N
PL-00035407 | 194421 | Y | 1 | SK PS 00210874 | 2026-06-23 | 194421-1 | 13-34-011-19W3 | 15-34-011-19W3 | Blind End | Oil Satellite | Flowline |  | WHITECAP RESOURCES INC. | Abandoned | Natural Gas |  |  | 0.498 | 0.498 | [14 empty] | SHAPEFILE | N
PL-00035409 | 100855 | Y | 1 | SK PS 00210876 | 2026-06-23 | 100855-1 | 13-34-006-10W2 | 09-33-006-10W2 | Well | Single Well Battery | Flowline |  | WHITECAP RESOURCES INC. | Operating | Oil Well Effluent |  |  | 0.852 | 0.852 | [8 empty] | 4964 | [5 empty] | SHAPEFILE | N
PL-00035316 |  | N | 7 | SK PS 00210871 | 2026-06-19 |  | 13-33-027-27W3 | 16-32-027-27W3 | Well | Pipeline Segment Connection Below Ground | Flowline | Mantario North SW | CANADIAN NATURAL RESOURCES LIMITED | Under Construction - New | Salt water |  | Steel | 0.484 | 0.484 | 88.9 | 3.2 | 1 | Z245.1 | 359 | II | 20675.82 | 20675.82 | 9930 | 0.28 | 1.5 | High Density Polyethylene (HDPE) | Other | 0.029 | SHAPEFILE | N
PL-00035403 |  | N | 1 | SK PS 00210869 | 2026-06-19 |  | 07-13-006-11W2 | 01-13-006-11W2 | Pipeline Segment Connection Above Ground | Well | Flowline | 7-13 to 1-13-6-11W2 H20 | CARDINAL ENERGY LTD. | To Be Constructed | Salt water |  | Fibreglass | 0.947 | 0.947 | 60.8 | 4.4 | 1 | STAR | 2250 |  | 15510 | 15510 | 13790 | 1.38 | 1.5 | Uncoated | Uncoated | 0.1 | SHAPEFILE | N
PL-00035404 |  | N | 1 | SK PS 00210870 | 2026-06-19 |  | 13-07-006-10W2 | 01-13-006-11W2 | Pipeline Segment Connection Above Ground | Well | Flowline | 13-7 to 1-13-6-11W2 | CARDINAL ENERGY LTD. | To Be Constructed | Miscellaneous Gases | Carbon Dioxide - Gas | Steel | 0.622 | 0.622 | 88.9 | 5.5 | 1 | Z245.1 | 359 | II | 26652.42 | 26652.42 | 16600 | 332 | 1.5 | Uncoated | Extruded Poly | 20 | SHAPEFILE | N
PL-00035401 |  | N | 2 | SK PS 00210867 | 2026-06-18 |  | 02-28-010-08W2 | 02-28-010-08W2 | Pipeline Segment Connection Above Ground | Pipeline Segment Connection Above Ground | Flowline |  | SATURN OIL & GAS INC. | To Be Constructed | Oil Well Effluent |  | Fibreglass | 0.284 | 0.284 | 105.8 | 3.2 | 1 | STAR | 1000 |  | 4968 | 4968 | 4960 | 0 | 2 | Uncoated | Uncoated | 0 | SHAPEFILE | N
PL-00035400 |  | N | 1 | SK PS 00210865 | 2026-06-18 |  | 12-14-006-11W2 | 13-14-006-11W2 | Pipeline Segment Connection Below Ground | Well | Flowline |  | CARDINAL ENERGY LTD. | To Be Constructed | Salt water |  | Fibreglass | 0.304 | 0.304 | 60.8 | 4.4 | 1 | STAR | 2250 |  | 15510 | 15510 | 13790 | 1.38 | 1.5 | Uncoated | Uncoated | 0.1 | SHAPEFILE | N
PL-00035402 |  | N | 1 | SK PS 00210868 | 2026-06-18 |  | 03-08-006-10W2 | 05-08-006-10W2 | Well | Oil Satellite | Flowline |  | CARDINAL ENERGY LTD. | To Be Constructed | Oil Well Effluent |  | Fibreglass | 0.581 | 0.581 | 81.2 | 2.5 | 1 | STAR | 1000 |  | 4968 | 4968 | 4960 | 99.2 | 1.5 | Uncoated | Uncoated | 20 | SHAPEFILE | N
PL-00035401 |  | N | 1 | SK PS 00210866 | 2026-06-18 |  | 02-28-010-08W2 | 02-28-010-08W2 | Pipeline Segment Connection Above Ground | Pipeline Segment Connection Above Ground | Flowline |  | SATURN OIL & GAS INC. | To Be Constructed | Oil Well Effluent |  | Fibreglass | 0.284 | 0.284 | 81.2 | 2.5 | 1 | STAR | 1000 |  | 4968 | 4968 | 4960 | 0 | 2 | Uncoated | Uncoated | 0 | SHAPEFILE | N
PL-00035316 |  | N | 6 | SK PS 00210864 | 2026-06-17 |  | 02-05-028-27W3 | 02-05-028-27W3 | Well | Pipeline Segment Connection Above Ground | Flowline | Mantario North SW | CANADIAN NATURAL RESOURCES LIMITED | Under Construction - New | Salt water |  | Steel | 0.287 | 0.287 | 88.9 | 3.2 | 1 | Z245.1 | 359 | II | 20675.82 | 20675.82 | 9930 | 0.28 | 1.5 | High Density Polyethylene (HDPE) | Other | 0.029 | SHAPEFILE | N
PL-00035399 |  | N | 1 | SK PS 00210862 | 2026-06-17 |  | 13-14-006-11W2 | 13-14-006-11W2 | Pipeline Segment Connection Above Ground | Well | Flowline |  | CARDINAL ENERGY LTD. | To Be Constructed | Miscellaneous Gases | Carbon Dioxide - Gas | Steel | 0.128 | 0.128 | 60.3 | 3.2 | 1 | Z245.1 | 359 | II | 22861.69 | 22861.69 | 16600 | 332 | 1.5 | Uncoated | Extruded Poly | 20 | SHAPEFILE | N
PL-00035316 |  | N | 5 | SK PS 00210863 | 2026-06-17 |  | 02-06-028-27W3 | 02-06-028-27W3 | Well | Pipeline Segment Connection Below Ground | Flowline | Mantario North SW | CANADIAN NATURAL RESOURCES LIMITED | Under Construction - New | Salt water |  | Steel | 0.074 | 0.074 | 88.9 | 4.8 | 1 | Z245.1 | 359 | II | 31013.72 | 31013.72 | 9930 | 0.28 | 1.5 | High Density Polyethylene (HDPE) | Other | 0.029 | SHAPEFILE | N
PL-00035398 |  | N | 2 | SK PS 00210861 | 2026-06-16 |  | 12-29-004-04W2 | 13-29-004-04W2 | Well | Pipeline Segment Connection Above Ground | Flowline |  | TUNDRA OIL & GAS LIMITED | Under Construction - New | Oil Well Effluent |  | Fibreglass | 0.491 | 0.491 | 80.2 | 2.4 | 1 | PETP | 1000 |  | 4968 | 4968 | 4960 | 99.2 | 1.5 | Uncoated | Uncoated | 20 | SHAPEFILE | N
PL-00035398 |  | N | 1 | SK PS 00210860 | 2026-06-16 |  | 12-29-004-04W2 | 13-29-004-04W2 | Well | Pipeline Segment Connection Above Ground | Flowline |  | TUNDRA OIL & GAS LIMITED | Under Construction - New | Oil Well Effluent |  | Fibreglass | 0.454 | 0.454 | 80.2 | 2.4 | 1 | PETP | 1000 |  | 4968 | 4968 | 4960 | 99.2 | 1.5 | Epoxy | Uncoated | 20 | SHAPEFILE | N
PL-00012975 | Lone Rock FG | Y | 311 | SK PS 00210858 | 2026-06-12 | 100150-008 | 12-34-046-27W3 | 07-34-046-27W3 | Pipeline Segment Connection Above Ground | Pipeline Segment Connection Above Ground | Flowline | Lone Rock FG | CANADIAN NATURAL RESOURCES LIMITED | Operating | Fuel Gas |  |  | 0.903 | 0.903 | [8 empty] | 1726 |  |  |  |  | 0 | SHAPEFILE | N
PL-00035393 | 113480 | Y | 1 | SK PS 00210845 | 2026-06-12 |  | 02-32-036-25W3 | 03-32-036-25W3 | Well | Pipeline Segment Connection Below Ground | Flowline | Dark Eye Energy | DARK EYE ENERGY INC. | Operating | Natural Gas |  | Polyethylene | 0.344 | 0.35 | 60.3 | 5.5 | 1 | 4710 | SDR11 |  |  |  | 690 | 0 |  | High Density Polyethylene (HDPE) | Extruded Poly | 0 | SHAPEFILE | N
PL-00012975 | Lone Rock FG | Y | 312 | SK PS 00210859 | 2026-06-12 | 100150-009 | 12-31-046-27W3 | 14-31-046-27W3 | Pipeline Segment Connection Above Ground | Pipeline Segment Connection Above Ground | Flowline | Lone Rock FG | CANADIAN NATURAL RESOURCES LIMITED | Operating | Fuel Gas |  |  | 0.687 | 0.687 | [8 empty] | 1101 |  |  |  |  | 0 | SHAPEFILE | N
PL-00012975 | Lone Rock FG | Y | 305 | SK PS 00210852 | 2026-06-12 | 100150-002 | 05-09-047-27W3 | 06-09-047-27W3 | Pipeline Segment Connection Above Ground | Pipeline Segment Connection Above Ground | Flowline | Lone Rock FG | CANADIAN NATURAL RESOURCES LIMITED | Operating | Fuel Gas |  |  | 0.408 | 0.408 | [8 empty] | 690 |  |  |  |  | 0 | SHAPEFILE | N
PL-00012876 | Lone Rock SW | Y | 113 | SK PS 00210848 | 2026-06-12 | 100189-003 | 16-10-047-27W3 | 09-10-047-27W3 | Pipeline Segment Connection Above Ground | Pipeline Segment Connection Above Ground | Flowline | Lone Rock SW | CANADIAN NATURAL RESOURCES LIMITED | Operating | Salt water |  |  | 0.271 | 0.271 | [8 empty] | 7144 |  |  |  |  | 0 | SHAPEFILE | N
PL-00012876 | Lone Rock SW | Y | 111 | SK PS 00210846 | 2026-06-12 | 100189-001 | 04-03-047-27W3 | 05-03-047-27W3 | Pipeline Segment Connection Above Ground | Pipeline Segment Connection Above Ground | Flowline | Lone Rock SW | CANADIAN NATURAL RESOURCES LIMITED | Operating | Salt water |  |  | 0.313 | 0.313 | [8 empty] | 7000 |  |  |  |  | 0 | SHAPEFILE | N
PL-00012731 | Lone Rock OE | Y | 334 | SK PS 00210849 | 2026-06-12 | 100382-001 | 04-16-047-27W3 | 11-16-047-27W3 | Pipeline Segment Connection Above Ground | Pipeline Segment Connection Above Ground | Flowline | Lone Rock OE | CANADIAN NATURAL RESOURCES LIMITED | Operating | Oil Well Effluent |  |  | 1.111 | 1.111 | [8 empty] | 4960 |  |  |  |  | 0 | SHAPEFILE | N
PL-00012975 | Lone Rock FG | Y | 310 | SK PS 00210857 | 2026-06-12 | 100150-007 | 12-34-046-27W3 | 13-34-046-27W3 | Pipeline Segment Connection Above Ground | Pipeline Segment Connection Above Ground | Flowline | Lone Rock FG | CANADIAN NATURAL RESOURCES LIMITED | Operating | Fuel Gas |  |  | 0.228 | 0.228 | [8 empty] | 1726 |  |  |  |  | 0 | SHAPEFILE | N
PL-00012975 | Lone Rock FG | Y | 306 | SK PS 00210853 | 2026-06-12 | 100150-003 | 12-33-046-27W3 | 05-33-046-27W3 | Pipeline Segment Connection Above Ground | Pipeline Segment Connection Above Ground | Flowline | Lone Rock FG | CANADIAN NATURAL RESOURCES LIMITED | Operating | Fuel Gas |  |  | 0.235 | 0.235 | [8 empty] | 1725 |  |  |  |  | 0 | SHAPEFILE | N
PL-00035391 | 113478 | Y | 1 | SK PS 00210843 | 2026-06-12 |  | 06-30-036-25W3 | 11-29-036-25W3 | Well | Well | Flowline | Dark Eye Energy | DARK EYE ENERGY INC. | Operating | Natural Gas |  | Polyethylene | 1.775 | 1.8 | 60.3 | 5.5 | 1 | 4710 | SDR11 |  |  |  | 690 | 0 |  | High Density Polyethylene (HDPE) | Extruded Poly | 0 | SHAPEFILE | N
PL-00012975 | Lone Rock FG | Y | 308 | SK PS 00210855 | 2026-06-12 | 100150-005 | 12-11-047-27W3 | 12-11-047-27W3 | Pipeline Segment Connection Above Ground | Pipeline Segment Connection Above Ground | Flowline | Lone Rock FG | CANADIAN NATURAL RESOURCES LIMITED | Operating | Fuel Gas |  |  | 0.221 | 0.221 | [8 empty] | 1101 |  |  |  |  | 0 | SHAPEFILE | N
PL-00012975 | Lone Rock FG | Y | 309 | SK PS 00210856 | 2026-06-12 | 100150-006 | 10-11-047-27W3 | 14-11-047-27W3 | Pipeline Segment Connection Above Ground | Pipeline Segment Connection Above Ground | Flowline | Lone Rock FG | CANADIAN NATURAL RESOURCES LIMITED | Operating | Fuel Gas |  |  | 0.421 | 0.421 | [8 empty] | 1101 |  |  |  |  | 0 | SHAPEFILE | N
PL-00012876 | Lone Rock SW | Y | 112 | SK PS 00210847 | 2026-06-12 | 100189-002 | 10-11-047-27W3 | 07-11-047-27W3 | Pipeline Segment Connection Above Ground | Pipeline Segment Connection Above Ground | Flowline | Lone Rock SW | CANADIAN NATURAL RESOURCES LIMITED | Operating | Salt water |  |  | 0.325 | 0.325 | [8 empty] | 10200 |  |  |  |  | 0 | SHAPEFILE | N
PL-00012731 | Lone Rock OE | Y | 335 | SK PS 00210850 | 2026-06-12 | 100382-003 | 14-31-046-27W3 | 09-36-046-28W3 | Pipeline Segment Connection Above Ground | Pipeline Segment Connection Above Ground | Flowline | Lone Rock OE | CANADIAN NATURAL RESOURCES LIMITED | Operating | Oil Well Effluent |  |  | 1.072 | 1.072 | [8 empty] | 2760 |  |  |  |  | 0 | SHAPEFILE | N
PL-00035392 | 113479 | Y | 1 | SK PS 00210844 | 2026-06-12 |  | 11-29-036-25W3 | 06-32-036-25W3 | Well | Pipeline Segment Connection Above Ground | Flowline | Dark Eye Energy | DARK EYE ENERGY INC. | Operating | Natural Gas |  | Polyethylene | 0.998 | 1 | 60.3 | 5.5 | 1 | 4710 | SDR11 |  |  |  | 690 | 0 |  | High Density Polyethylene (HDPE) | Extruded Poly | 0 | SHAPEFILE | N
PL-00012975 | Lone Rock FG | Y | 307 | SK PS 00210854 | 2026-06-12 | 100150-004 | 05-33-046-27W3 | 06-33-046-27W3 | Pipeline Segment Connection Above Ground | Pipeline Segment Connection Above Ground | Flowline | Lone Rock FG | CANADIAN NATURAL RESOURCES LIMITED | Operating | Fuel Gas |  |  | 0.429 | 0.429 | [8 empty] | 1725 |  |  |  |  | 0 | SHAPEFILE | N
PL-00012975 | Lone Rock FG | Y | 304 | SK PS 00210851 | 2026-06-12 | 100150-001 | 03-16-047-27W3 | 02-16-047-27W3 | Pipeline Segment Connection Above Ground | Pipeline Segment Connection Above Ground | Flowline | Lone Rock FG | CANADIAN NATURAL RESOURCES LIMITED | Operating | Fuel Gas |  |  | 0.394 | 0.394 | [8 empty] | 690 |  |  |  |  | 0 | SHAPEFILE | N
PL-00035386 |  | N | 1 | SK PS 00210840 | 2026-06-10 |  | 01-20-008-30W1 | 03-21-008-30W1 | Pipeline Segment Connection Above Ground | Pipeline Segment Connection Above Ground | Flowline | 1-20 to 3-21-8-30W1 | SATURN OIL & GAS INC. | To Be Constructed | Oil Well Effluent |  | Fibreglass | 1.12 | 1.12 | 99.3 | 3.2 | 1 | STAR | 1000 |  | 4968 | 4968 | 4960 | 0 | 2 | Uncoated | Uncoated | 30.6 | SHAPEFILE | N
PL-00035384 |  | N | 1 | SK PS 00210836 | 2026-06-10 | 1 | 14-35-032-24W3 | 15-35-032-24W3 | Well | Pipeline Segment Connection Above Ground | Flowline | 14-35 to 15-35-032-24W3 | WHITECAP RESOURCES INC. | Operating | Oil Well Effluent |  | Composite | 0.3 | 0.3 | 97 | 10 | 1 | FPLP | 301 |  | 5170 | 5170 | 4960 | 0 | 1.5 | Uncoated | Uncoated | 0 | SHAPEFILE | N
PL-00035387 |  | N | 1 | SK PS 00210841 | 2026-06-10 |  | 11-02-012-19W3 | 12-02-012-19W3 | Well | Pipeline Segment Connection Above Ground | Flowline | 11-02 to 12-02-012-19W3 | WHITECAP RESOURCES INC. | Operating | Oil Well Effluent |  | Composite | 0.349 | 0.349 | 63 | 6 | 1 | FSLP | 750 |  | 5200 | 4960 | 4960 | 0.5 | 1.5 | Uncoated | Uncoated | 0.1 | SHAPEFILE | N
PL-00035388 |  | N | 1 | SK PS 00210842 | 2026-06-10 | 1 | 05-02-012-19W3 | 12-02-012-19W3 | Well | Pipeline Segment Connection Above Ground | Flowline | 05-02 to 12-02-012-19W3 | WHITECAP RESOURCES INC. | Operating | Oil Well Effluent |  | Composite | 0.309 | 0.309 | 63 | 6 | 1 | FSLP | 750 |  | 5200 | 4960 | 4960 | 0.5 | 1.5 | Uncoated | Uncoated | 0.1 | SHAPEFILE | N
PL-00035384 |  | N | 3 | SK PS 00210838 | 2026-06-10 | 1 | 14-35-032-24W3 | 15-35-032-24W3 | Well | Pipeline Segment Connection Above Ground | Flowline | 14-35 to 15-35-032-24W3 | WHITECAP RESOURCES INC. | Operating | Oil Well Effluent |  | Composite | 0.3 | 0.3 | 97 | 10 | 1 | FPLP | 301 |  | 5170 | 5170 | 4960 | 0 | 1.5 | Uncoated | Uncoated | 0 | SHAPEFILE | N
PL-00035384 |  | N | 2 | SK PS 00210837 | 2026-06-10 | 1 | 14-35-032-24W3 | 15-35-032-24W3 | Well | Pipeline Segment Connection Above Ground | Flowline | 14-35 to 15-35-032-24W3 | WHITECAP RESOURCES INC. | Operating | Oil Well Effluent |  | Composite | 0.3 | 0.3 | 97 | 10 | 1 | FPLP | 301 |  | 5170 | 5170 | 4960 | 0 | 1.5 | Uncoated | Uncoated | 0 | SHAPEFILE | N
PL-00035385 |  | N | 1 | SK PS 00210839 | 2026-06-10 |  | 04-23-007-09W2 | 01-23-007-09W2 | Injection/Disposal Facility | Well | Flowline | 4-23 TO 1-23-7-9W2 | HUB CITY LITHIUM CORP. | To Be Constructed | Salt water | Produced Water | Fibreglass | 1.447 | 1.447 | 114.3 | 16.5 | 1 | STAR | 2000 |  | 13800 | 13800 | 10000 | 0 | 2 | Uncoated | Uncoated | 0 | SHAPEFILE | N
PL-00035382 |  | N | 1 | SK PS 00210833 | 2026-06-09 |  | 16-29-009-09W2 | 15-29-009-09W2 | Pipeline Segment Connection Above Ground | Pipeline Segment Connection Above Ground | Flowline | 16-29 to 15-29-9-9W2 | SATURN OIL & GAS INC. | Under Construction - New | Oil Well Effluent |  | Fibreglass | 0.375 | 0.375 | 76.2 | 2.5 | 1 | STAR | 1000 |  | 4968 | 4968 | 4960 | 0 | 2 | Uncoated | Uncoated | 5 | SHAPEFILE | N
PL-00035381 |  | N | 2 | SK PS 00210832 | 2026-06-09 |  | 04-15-008-30W1 | 01-16-008-30W1 | Pipeline Segment Connection Above Ground | Pipeline Segment Connection Above Ground | Flowline | 4-15 to 1-1-6-8-30W1 | SATURN OIL & GAS INC. | Under Construction - New | Oil Well Effluent |  | Fibreglass | 0.504 | 0.504 | 76.2 | 2.5 | 1 | STAR | 1000 |  | 4968 | 4968 | 4960 | 151 | 2 | Uncoated | Uncoated | 30.6 | SHAPEFILE | N
PL-00035381 |  | N | 1 | SK PS 00210831 | 2026-06-09 |  | 04-15-008-30W1 | 01-16-008-30W1 | Pipeline Segment Connection Above Ground | Pipeline Segment Connection Above Ground | Flowline | 4-15 to 1-1-6-8-30W1 | SATURN OIL & GAS INC. | Under Construction - New | Oil Well Effluent |  | Fibreglass | 0.505 | 0.505 | 99.3 | 3.2 | 1 | STAR | 1000 |  | 4968 | 4968 | 4960 | 151 | 2 | Uncoated | Uncoated | 30.6 | SHAPEFILE | N
PL-00035383 |  | N | 2 | SK PS 00210835 | 2026-06-09 |  | 15-07-010-08W2 | 16-07-010-08W2 | Pipeline Segment Connection Above Ground | Pipeline Segment Connection Above Ground | Flowline | 15-7 to 15-7-10-8W2 | SATURN OIL & GAS INC. | Under Construction - New | Oil Well Effluent |  | Fibreglass | 0.612 | 0.612 | 76.2 | 2.5 | 1 | STAR | 1000 |  | 4968 | 4968 | 4960 | 0 | 2 | Uncoated | Uncoated | 5 | SHAPEFILE | N
PL-00035380 | 4-9-7-33 W1 (well site) to 4-9-7-33 W1 (tie-in) | N | 1 | SK PS 00210830 | 2026-06-09 | 4-9-7-33 W1 (well site) to 4-9-7-33 W1 (tie-in) | 04-09-007-33W1 | 04-09-007-33W1 | Well | Well | Flowline | 4-9-7-33 W1 (well site) to 4-9-7-33 W1 (tie-in) | ALDON OILS LTD. | Operating | Oil Well Effluent |  | Composite | 0.159 | 0.159 | 97 | 10 | 1 | FPLP | 301 |  | 5170 | 5170 | 5170 | 81.17 | 1.5 | Uncoated | Uncoated | 15.7 | SHAPEFILE | N
PL-00035383 |  | N | 1 | SK PS 00210834 | 2026-06-09 |  | 15-07-010-08W2 | 16-07-010-08W2 | Pipeline Segment Connection Above Ground | Pipeline Segment Connection Above Ground | Flowline | 15-7 to 15-7-10-8W2 | SATURN OIL & GAS INC. | Under Construction - New | Oil Well Effluent |  | Fibreglass | 0.612 | 0.612 | 99.3 | 3.2 | 1 | STAR | 1000 |  | 4968 | 4968 | 4960 | 0 | 2 | Uncoated | Uncoated | 5 | SHAPEFILE | N
PL-00023302 | 022600909W2OE | N | 78 | SK PS 00210828 | 2026-06-08 |  | 14-33-009-09W2 | 03-04-010-09W2 | Pipeline Segment Connection Above Ground | Pipeline Segment Connection Above Ground | Flowline | 02-26-009-09W2 Battery OE | SATURN OIL & GAS INC. | Under Construction - New | Oil Well Effluent |  | Fibreglass | 0.205 | 0.205 | 148.6 | 3.9 | 1 | STAR | 800 |  | 5500 | 5500 | 4960 | 24.8 | 2 | Uncoated | Uncoated | 5 | SHAPEFILE | N
PL-00005492 | 3 | N | 3 | SK PS 00210827 | 2026-06-08 | 3 | 04-29-040-28W3 | 06-29-040-28W3 | Pipeline Segment Connection Above Ground | Well | Flowline | NORTH END INJECTION | LONGSHORE RESOURCES LTD. | Under Construction - New | Salt water |  | Fibreglass | 0.528 | 0.528 | 158.6 | 9.5 | 1 | STAR | 2000 |  | 11040 | 11040 | 9930 | 248 | 1.5 | Uncoated | Uncoated | 50 | SHAPEFILE | N
PL-00035378 | LIC0001777 04-12 to 04-12 | N | 1 | SK PS 00210824 | 2026-06-08 |  | 04-12-051-25W3 | 04-12-051-25W3 | Pipeline Segment Connection Below Ground | Single Well Battery | Flowline | Tangleflags 04-12-051-25W3 | CENOVUS ENERGY INC. | To Be Constructed | Fuel Gas |  | Steel | 0.085 | 0.085 | 114.3 | 4.8 | 1 | Z245.1 | 359 | II | 24121.78 | 24121.78 | 4960 | 0 | 1.5 | Uncoated | Dual Fusion Bonded Epoxy | 0 | SHAPEFILE | N
PL-00035379 | LIC0001777 04-12 to 04-12 leaving | N | 1 | SK PS 00210825 | 2026-06-08 |  | 04-12-051-25W3 | 04-12-051-25W3 | Single Well Battery | Pipeline Segment Connection Below Ground | Flowline | Tangleflags 04-12-051-25W3 | CENOVUS ENERGY INC. | To Be Constructed | Fuel Gas |  | Steel | 0.085 | 0.085 | 114.3 | 4.8 | 1 | Z245.1 | 359 | II | 24121.78 | 24121.78 | 4960 | 0 | 1.5 | Uncoated | Dual Fusion Bonded Epoxy | 0 | SHAPEFILE | N
PL-00023302 | 022600909W2OE | N | 79 | SK PS 00210829 | 2026-06-08 |  | 14-33-009-09W2 | 03-04-010-09W2 | Pipeline Segment Connection Above Ground | Pipeline Segment Connection Above Ground | Flowline | 02-26-009-09W2 Battery OE | SATURN OIL & GAS INC. | Under Construction - New | Oil Well Effluent |  | Fibreglass | 0.205 | 0.205 | 76.2 | 2.5 | 1 | STAR | 1000 |  | 4968 | 4968 | 4960 | 24.8 | 2 | Uncoated | Uncoated | 5 | SHAPEFILE | N
PL-00034771 |  | N | 2 | SK PS 00210826 | 2026-06-08 |  | 09-34-004-06W2 | 13-35-004-06W2 | Pipeline Segment Connection Below Ground | Well | Flowline | 8-3 to 3-3 Inj Flowline | SURGE ENERGY INC. | Under Construction - New | Salt water |  | Fibreglass | 0.662 | 0.662 | 118.1 | 8.4 | 1 | STAR | 2250 |  | 15510 | 15510 | 15510 | 0 | 1.5 | Uncoated | Uncoated | 20 | SHAPEFILE | N
PL-00035377 |  | N | 1 | SK PS 00210823 | 2026-06-05 |  | 14-14-006-11W2 | 09-15-006-11W2 | Well | Oil Satellite | Flowline |  | CARDINAL ENERGY LTD. | To Be Constructed | Oil Well Effluent |  | Fibreglass | 0.805 | 0.805 | 81.2 | 2.5 | 1 | STAR | 1000 |  | 4968 | 4968 | 4960 | 99.2 | 1.5 | Uncoated | Uncoated | 20 | SHAPEFILE | N
PL-00035376 |  | N | 1 | SK PS 00210822 | 2026-06-04 | 1 | 15-05-010-18W3 | 03-08-010-18W3 | Pipeline Segment Connection Above Ground | Pipeline Segment Connection Above Ground | Flowline |  | WHITECAP RESOURCES INC. | Operating | Salt water |  | Composite | 0.588 | 0.588 | 124 | 14.5 | 1 | FSLP | 2250 |  | 15500 | 13300 | 13300 | 0 | 1.5 | Uncoated | Uncoated | 0 | SHAPEFILE | N
PL-00032906 | McLaren Lake 16-15 | Y | 306 | SK PS 00210821 | 2026-06-03 | 100688-001 | 11-20-016-28W3 | 14-20-016-28W3 | Well | Pipeline Segment Connection Above Ground | Flowline |  | CANADIAN NATURAL RESOURCES LIMITED | Operating | Natural Gas |  |  | 0.509 | 0.509 | [8 empty] | 1750 |  |  |  |  | 0 | SHAPEFILE | N
PL-00035373 |  | N | 1 | SK PS 00210820 | 2026-06-02 |  | 06-36-032-23W3 | 06-35-032-23W3 | Well | Pipeline Segment Connection Above Ground | Flowline | 05-36 to 06-35-032-23W3 | WHITECAP RESOURCES INC. | Under Construction - New | Oil Well Effluent |  | Composite | 1.54 | 1.54 | 124 | 12.5 | 1 | FPLP | 301 |  | 5170 | 5170 | 4960 | 0 | 1.5 | Uncoated | Uncoated | 0 | SHAPEFILE | N
PL-00035372 |  | N | 1 | SK PS 00210819 | 2026-06-02 | 1 | 06-35-032-23W3 | 03-27-032-23W3 | Pipeline Segment Connection Above Ground | Multi Well Battery | Flowline | 06-35 to 03-27-032-23W3 | WHITECAP RESOURCES INC. | Under Construction - New | Oil Well Effluent |  | Steel | 2.958 | 2.958 | 168.3 | 4.8 | 1 | Z245.1 | 359 | II | 16382.17 | 16382 | 4960 | 0 | 1.5 | Uncoated | Fusion Bonded Epoxy | 0 | SHAPEFILE | N
PL-00012731 | Lone Rock OE | Y | 332 | SK PS 00210815 | 2026-05-28 | 142188-001 | 05-33-046-27W3 | 12-33-046-27W3 | Pipeline Segment Connection Above Ground | Pipeline Segment Connection Above Ground | Flowline | Lone Rock OE | CANADIAN NATURAL RESOURCES LIMITED | Operating | Oil Well Effluent |  | Composite | 0.211 | 0.211 | 130 | 15.5 | 1 | FPLP | 601 |  | 0 | 4936 | 4936 | 0 |  | Uncoated | Uncoated | 0 | SHAPEFILE | N
PL-00012876 | Lone Rock SW | Y | 110 | SK PS 00210814 | 2026-05-28 | 140155-001 | 07-07-047-27W3 | 06-07-047-27W3 | Pipeline Segment Connection Above Ground | Pipeline Segment Connection Above Ground | Flowline | Lone Rock SW | CANADIAN NATURAL RESOURCES LIMITED | Operating | Salt water |  |  | 0.425 | 0.425 | [8 empty] | 9930 |  |  |  |  | 0 | SHAPEFILE | N
PL-00012731 | Lone Rock OE | Y | 333 | SK PS 00210816 | 2026-05-28 | 142189-001 | 05-33-046-27W3 | 06-33-046-27W3 | Pipeline Segment Connection Above Ground | Pipeline Segment Connection Above Ground | Flowline | Lone Rock OE | CANADIAN NATURAL RESOURCES LIMITED | Operating | Oil Well Effluent |  | Composite | 0.395 | 0.395 | 130 | 15.5 | 1 | FPLP | 601 |  | 0 | 4936 | 4936 | 0 |  | Uncoated | Uncoated | 0 | SHAPEFILE | N
PL-00010160 | Senlac WL #7 | N | 7 | SK PS 00210817 | 2026-05-28 |  | 13-07-040-25W3 | 12-07-040-25W3 | Single Well Battery | Well | Flowline |  | CANADIAN NATURAL RESOURCES LIMITED | Under Construction - New | Salt water |  | Steel | 0.13 | 0.13 | 114.3 | 8.5 | 1 | A333 | 6 | I | 28675.42 | 28675.42 | 12000 | 2.4 | 0.7 | Thin Film | Uncoated | 0.2 | SHAPEFILE | N
PL-00035369 | LIC0001769 01-33 to 08-33 | N | 1 | SK PS 00210812 | 2026-05-27 |  | 01-33-050-25W3 | 08-33-050-25W3 | Single Well Battery | Pipeline Segment Connection Above Ground | Flowline | Tangleflags Pipeline 01-33 to 08-33-050-25W3 | CENOVUS ENERGY INC. | To Be Constructed | Fuel Gas |  | Polyethylene | 0.693 | 0.693 | 88.9 | 8.1 | 1 | 4710 |  |  | 1380 | 1380 | 1034 | 0 | 2 | Uncoated | Uncoated | 0 | SHAPEFILE | N
PL-00035362 | 182765 | Y | 1 | SK PS 00210802 | 2026-05-26 | 182765-001 | 03-25-031-20W3 | 04-25-031-20W3 | Blind End | Blind End | Flowline | CHO SK3000 & LEGACY | CENOVUS ENERGY INC. | Abandoned | Oil Well Effluent |  | Steel | 0.4 | 0.4 | 60.3 | [7 empty] | 0 |  |  |  |  | 0 | SHAPEFILE | N
PL-00035364 | 617161 | Y | 2 | SK PS 00210805 | 2026-05-26 | 617161-019 | 12-27-050-22W3 | 13-34-050-22W3 | Pipeline Segment Connection Below Ground | Pipeline Segment Connection Below Ground | Flowline | CHO SK3000 & LEGACY | CENOVUS ENERGY INC. | Abandoned | Salt water |  | Fibreglass | 2.154 | 2.154 | 106.9 | [7 empty] | 0 |  |  |  |  | 0 | SHAPEFILE | N
PL-00035361 | 136399 | Y | 1 | SK PS 00210801 | 2026-05-26 | 136399-001 | 02-28-022-27W3 | 14-21-022-27W3 | Blind End | Blind End | Flowline | CHO SK3000 & LEGACY | CENOVUS ENERGY INC. | Abandoned | Natural Gas |  |  | 0.869 | 0.869 | [8 empty] | 0 |  |  |  |  | 0 | SHAPEFILE | N
PL-00035365 | 617219 | Y | 1 | SK PS 00210806 | 2026-05-26 | 617219-110 | 15-17-044-26W3 | 16-17-044-26W3 | Pipeline Segment Connection Below Ground | Pipeline Segment Connection Below Ground | Flowline | MAINTOU-MARSDEN | CENOVUS ENERGY INC. | Abandoned | Fuel Gas |  | Polyethylene | 0.328 | 0.328 | 60.3 | [7 empty] | 0 |  |  |  |  | 0 | SHAPEFILE | N
PL-00035366 | 617233 | Y | 1 | SK PS 00210807 | 2026-05-26 | 617233-004 | 07-17-044-26W3 | 15-17-044-26W3 | Pipeline Segment Connection Below Ground | Pipeline Segment Connection Below Ground | Flowline | MAINTOU-MARSDEN | CENOVUS ENERGY INC. | Abandoned | Oil Well Effluent |  | Steel | 0.801 | 0.801 | 88.9 | [7 empty] | 0 |  |  |  |  | 0 | SHAPEFILE | N
PL-00035367 |  | N | 1 | SK PS 00210810 | 2026-05-26 |  | 02-15-002-34W1 | 03-15-002-34W1 | Well | Pipeline Segment Connection Below Ground | Flowline |  | ANOVA EXPLORATION CORP. | To Be Constructed | Oil Well Effluent |  | Fibreglass | 0.189 | 0.189 | 81.2 | 2.5 | 1 | STAR | 1000 |  | 4968 | 4968 | 4968 | 49.68 | 1.5 | Uncoated | Uncoated | 10 | SHAPEFILE | N
PL-00035368 |  | N | 1 | SK PS 00210811 | 2026-05-26 |  | 16-05-007-33W1 | 15-05-007-33W1 | Well | Oil Satellite | Flowline |  | ANOVA EXPLORATION CORP. | Operating | Oil Well Effluent |  | Fibreglass | 0.618 | 0.618 | 81.2 | 2.5 | 1 | STAR | 1000 |  | 4968 | 4968 | 4968 | 49.68 | 1.5 | Uncoated | Uncoated | 10 | SHAPEFILE | N
PL-00035363 | 190930 | Y | 1 | SK PS 00210803 | 2026-05-26 | 190930-001 | 10-28-048-19W3 | 10-28-048-19W3 | Pipeline Segment Connection Below Ground | Pipeline Segment Connection Below Ground | Flowline | COURSER AQUIRED | CENOVUS ENERGY INC. | Abandoned | Fuel Gas |  | Polyethylene | 0.332 | 0.332 | 60.3 | [7 empty] | 0 |  |  |  |  | 0 | SHAPEFILE | N
PL-00035366 | 617233 | Y | 2 | SK PS 00210808 | 2026-05-26 | 617233-075 | 07-17-044-26W3 | 15-17-044-26W3 | Pipeline Segment Connection Below Ground | Pipeline Segment Connection Below Ground | Flowline | MAINTOU-MARSDEN | CENOVUS ENERGY INC. | Abandoned | Oil Well Effluent |  | Steel | 0.816 | 0.816 | 88.9 | [7 empty] | 0 |  |  |  |  | 0 | SHAPEFILE | N
PL-00035366 | 617233 | Y | 3 | SK PS 00210809 | 2026-05-26 | 617233-119 | 16-17-044-26W3 | 15-17-044-26W3 | Pipeline Segment Connection Below Ground | Pipeline Segment Connection Below Ground | Flowline | MAINTOU-MARSDEN | CENOVUS ENERGY INC. | Abandoned | Oil Well Effluent |  | Steel | 0.296 | 0.296 | 88.9 | [7 empty] | 0 |  |  |  |  | 0 | SHAPEFILE | N
PL-00035364 | 617161 | Y | 1 | SK PS 00210804 | 2026-05-26 | 617161-018 | 05-27-050-22W3 | 12-27-050-22W3 | Pipeline Segment Connection Below Ground | Pipeline Segment Connection Below Ground | Flowline | CHO SK3000 & LEGACY | CENOVUS ENERGY INC. | Abandoned | Salt water |  | Fibreglass | 0.399 | 0.399 | 52.8 | [7 empty] | 0 |  |  |  |  | 0 | SHAPEFILE | N
PL-00035352 | 05.0230.400 | N | 1 | SK PS 00210793 | 2026-05-25 | 05.0230.400 | 14-12-038-28W2 | 14-12-038-28W2 | Compressor Station | Compressor Station | Flowline | PRUD HOMME STORAGE CAVERN NPS 8 LATERAL A | TRANSGAS LIMITED | Under Construction - New | Natural Gas |  | Steel | 0.029 | 0.029 | 219.1 | 12.7 | 1 | Z245.1 | 359 | II | 33294.75 | 33294.75 | 17237 | 0.1 | 1.9 | Uncoated | Fusion Bonded Epoxy | 0.006 | SHAPEFILE | N
PL-00035355 |  | N | 2 | SK PS 00210797 | 2026-05-25 |  | 02-03-007-07W2 | 02-33-006-07W2 | Pipeline Segment Connection Above Ground | Pipeline Segment Connection Above Ground | Flowline | 2-3-7-7 to 2-33-6-7 | MIDALE PETROLEUMS LTD. | Under Construction - New | Oil Well Effluent |  | Composite | 2.322 | 2.322 | 124 | 12.5 | 1 | FPLP | 301 |  | 4136 | 4136 | 3500 | 0.5 | 1.5 | Uncoated | Uncoated | 0.12 | SHAPEFILE | N
PL-00035359 | 114305 | Y | 1 | SK PS 00210800 | 2026-05-25 | 1 | 06-13-030-27W3 | 10-18-030-26W3 | Single Well Battery | Pipeline Segment Connection Above Ground | Flowline | NA | CAMPUS ENERGY PARTNERS OPERATIONS INC. | Abandoned | Natural Gas |  | Steel | 2.024 | 2.396 | 88.9 | [5 empty] | 0 |  | 0 | 0 |  | Uncoated |  | 0 | SYSGEN | N
PL-00035350 | E0798 | N | 1 | SK PS 00210788 | 2026-05-25 |  | 09-16-002-34W1 | 01-16-002-34W1 | Well | Multi Well Battery | Flowline | 9-16 & 7-16 to 1-16-2-34W1M | ROK RESOURCES INC. | Operating | Oil Well Effluent |  | Fibreglass | 1.078 | 1.078 | 80 | 2.8 | 1 | STAR | 1000 |  | 4968 | 4968 | 4960 | 149.04 | 1.5 | Uncoated | Uncoated | 30 | SHAPEFILE | N
PL-00035355 |  | N | 1 | SK PS 00210796 | 2026-05-25 |  | 02-03-007-07W2 | 02-33-006-07W2 | Pipeline Segment Connection Above Ground | Pipeline Segment Connection Above Ground | Flowline | 2-3-7-7 to 2-33-6-7 | MIDALE PETROLEUMS LTD. | Under Construction - New | Oil Well Effluent |  | Composite | 2.322 | 2.322 | 124 | 12.5 | 1 | FPLP | 301 |  | 4136 | 4136 | 3500 | 0.5 | 1.5 | Uncoated | Uncoated | 0.12 | SHAPEFILE | N
PL-00035351 | 05.0220.300 | N | 1 | SK PS 00210791 | 2026-05-25 | 05.0220.300 | 14-12-038-28W2 | 11-12-038-28W2 | Compressor Station | Compressor Station | Flowline | PRUD HOMME STORAGE CAVERN NPS 8 LATERAL A | TRANSGAS LIMITED | Under Construction - New | Natural Gas |  | Steel | 0.319 | 0.319 | 219.1 | 12.7 | 1 | Z245.1 | 359 | II | 20809.22 | 20809.22 | 17237 | 0.1 | 1.2 | Uncoated | Fusion Bonded Epoxy | 0.006 | SHAPEFILE | N
PL-00035354 | 05.0200.800 | N | 1 | SK PS 00210795 | 2026-05-25 | 05.0200.800 | 14-12-038-28W2 | 14-12-038-28W2 | Compressor Station | Compressor Station | Flowline | PRUD HOMME STORAGE LATERAL C | TRANSGAS LIMITED | Under Construction - New | Natural Gas |  | Steel | 0.038 | 0.038 | 219.1 | 12.7 | 1 | Z245.1 | 359 | II | 33294.75 | 33294.75 | 17237 | 0.1 | 1.2 | Uncoated | Fusion Bonded Epoxy | 0.006 | SHAPEFILE | N
PL-00035350 | E0798 | N | 2 | SK PS 00210789 | 2026-05-25 |  | 07-16-002-34W1 | 01-16-002-34W1 | Well | Multi Well Battery | Flowline | 9-16 & 7-16 to 1-16-2-34W1M | ROK RESOURCES INC. | Operating | Oil Well Effluent |  | Fibreglass | 0.398 | 0.398 | 80 | 2.8 | 1 | STAR | 1000 |  | 4968 | 4968 | 4960 | 149.04 | 1.5 | Uncoated | Uncoated | 30 | SHAPEFILE | N
PL-00035356 | 171138 | Y | 1 | SK PS 00210798 | 2026-05-25 | 1 | 16-12-030-27W3 | 08-01-030-27W3 | Well | Pipeline Segment Connection Below Ground | Flowline | NA | CAMPUS ENERGY PARTNERS OPERATIONS INC. | Abandoned | Natural Gas |  | Steel | 2.517 | 2.517 | 88.9 | [5 empty] | 0 |  | 0 | 0 |  | Uncoated |  | 0 | SYSGEN | N
PL-00035358 | 148062 | Y | 1 | SK PS 00210799 | 2026-05-25 | 1 | 05-18-030-26W3 | 05-18-030-26W3 | Single Well Battery | Pipeline Segment Connection Below Ground | Flowline | NA | CAMPUS ENERGY PARTNERS OPERATIONS INC. | Abandoned | Natural Gas |  | Steel | 0.067 | 0.067 | 88.9 | [5 empty] | 0 |  | 0 | 0 |  | Uncoated |  | 0 | SYSGEN | N
PL-00035353 | E0799 | N | 1 | SK PS 00210794 | 2026-05-25 |  | 14-13-002-33W1 | 13-13-002-33W1 | Well | Multi Well Battery | Flowline | 3D14-13 to 13-13-2-33W1M | ROK RESOURCES INC. | Operating | Oil Well Effluent |  | Fibreglass | 0.441 | 0.441 | 80 | 2.8 | 1 | STAR | 1000 |  | 4968 | 4968 | 4960 | 149.04 | 1.5 | Uncoated | Uncoated | 30 | SHAPEFILE | N
PL-00035349 |  | N | 1 | SK PS 00210787 | 2026-05-22 |  | 13-10-001-07W2 | 16-09-001-07W2 | Injection/Disposal Facility | Well | Flowline |  | TUNDRA OIL & GAS LIMITED | Operating | Salt water | Produced Water | Fibreglass | 0.388 | 0.388 | 113.5 | 8.2 | 1 | STAR (API 15HR) | 2250 |  | 15510 | 15510 | 13768 | 276 | 1.5 | Epoxy | Uncoated | 20 | SHAPEFILE | N
PL-00035348 | L-AB-27 | Y | 1 | SK PS 00210780 | 2026-05-20 | P1281 | 15-18-006-10W2 | 08-18-006-10W2 | Blind End | Blind End | Flowline |  | CARDINAL ENERGY LTD. | Abandoned | Oil Well Effluent |  | Steel | 0.677 | 0.677 | [13 empty] | 20 | SYSGEN | N
PL-00006867 | Mantario North #4 | N | 78 | SK PS 00210779 | 2026-05-19 |  | 12-32-027-27W3 | 11-32-027-27W3 | Pipeline Segment Connection Below Ground | Well | Flowline | Mantario North | CANADIAN NATURAL RESOURCES LIMITED | Under Construction - New | Salt water | Produced Water | Steel | 0.332 | 0.332 | 88.9 | 3.2 | 1 | Z245.1 | 359 | II | 20675.82 | 20675.82 | 9930 | 0 | 1.5 | High Density Polyethylene (HDPE) | Other | 0 | SHAPEFILE | N
PL-00035346 |  | N | 1 | SK PS 00210775 | 2026-05-15 |  | 12-30-001-33W1 | 11-30-001-33W1 | Well | Pipeline Segment Connection Above Ground | Flowline | 4A12-30 to 11-30-1-33W1 | ROK RESOURCES INC. | Operating | Oil Well Effluent |  | Fibreglass | 0.337 | 0.337 | 80 | 2.8 | 1 | STAR | 1000 |  | 4968 | 4968 | 4960 | 0.04 | 1.5 | Uncoated | Uncoated | 0.008 | SHAPEFILE | N
PL-00035347 |  | N | 1 | SK PS 00210776 | 2026-05-15 |  | 09-16-002-34W1 | 01-16-002-34W1 | Well | Multi Well Battery | Flowline | 9-16 to 7-16 to 1-16-2-34 W1M | ROK RESOURCES INC. | To Be Constructed | Oil Well Effluent |  | Fibreglass | 1.08 | 1.08 | 80 | 2.8 | 1 | STAR | 1000 |  | 4968 | 4968 | 4960 | 149.04 | 1.5 | Uncoated | Uncoated | 30 | SHAPEFILE | N
PL-00035345 | LIC 0001778 14-31 to 11-31-050-24W3 | N | 1 | SK PS 00210774 | 2026-05-15 |  | 14-31-050-24W3 | 11-31-050-24W3 | Well | Pipeline Segment Connection Below Ground | Flowline | Tangleflags 14-31 to 11-31-50-24-W3M | CENOVUS ENERGY INC. | Under Construction - New | Fuel Gas |  | Composite | 0.49 | 0.49 | 116.2 | 11.6 | 1 | WSLP | 750 |  | 5170 | 5170 | 4960 | 0 | 1.5 | Uncoated | Uncoated | 0 | SHAPEFILE | N
PL-00032505 | Steelman 08-03-005-06W2 OE | N | 33 | SK PS 00210770 | 2026-05-14 |  | 10-35-004-06W2 | 12-35-004-06W2 | Pipeline Segment Connection Above Ground | Pipeline Segment Connection Above Ground | Flowline |  | SURGE ENERGY INC. | Under Construction - New | Oil Well Effluent |  | Fibreglass | 0.848 | 0.848 | 81.2 | 2.5 | 1 | STAR | 1000 |  | 4968 | 4968 | 3960 | 118.8 | 1.5 | Uncoated | Uncoated | 30 | SHAPEFILE | N
PL-00035342 |  | N | 1 | SK PS 00210771 | 2026-05-14 |  | 13-19-003-03W2 | 04-30-003-03W2 | Pipeline Segment Connection Above Ground | Pipeline Segment Connection Below Ground | Flowline | 13-19 to 14-30-3-3W2 | SATURN OIL & GAS INC. | Operating | Natural Gas |  | Fibreglass | 0.445 | 0.445 | 165.1 | 5.1 | 1 | STAR | 1000 |  | 4140 | 4140 | 3309 | 0.83 | 2 | Uncoated | Uncoated | 0.2 | SHAPEFILE | N
PL-00035344 |  | N | 1 | SK PS 00210773 | 2026-05-14 |  | 06-14-014-33W1 | 05-14-014-33W1 | Multi Well Battery | Well | Flowline | 6-14 to 5-14-14-33W1 Injection Line | SATURN OIL & GAS INC. | Operating | Salt water |  | Fibreglass | 0.295 | 0.295 | 118.1 | 8.4 | 1 | STAR | 2250 |  | 15510 | 15510 | 11800 | 0 | 2 | Uncoated | Uncoated | 68 | SHAPEFILE | N
PL-00032505 | Steelman 08-03-005-06W2 OE | N | 32 | SK PS 00210769 | 2026-05-14 |  | 10-35-004-06W2 | 12-35-004-06W2 | Pipeline Segment Connection Above Ground | Pipeline Segment Connection Above Ground | Flowline |  | SURGE ENERGY INC. | Under Construction - New | Oil Well Effluent |  | Fibreglass | 0.847 | 0.847 | 165.1 | 5.1 | 1 | STAR | 1000 |  | 4968 | 4968 | 3960 | 118.8 | 1.5 | Uncoated | Uncoated | 30 | SHAPEFILE | N
PL-00035343 |  | N | 1 | SK PS 00210772 | 2026-05-14 |  | 05-30-003-03W2 | 01-25-003-04W2 | Pipeline Segment Connection Above Ground | Pipeline Segment Connection Above Ground | Flowline | 5-30 to 1-25-3-4W2 | SATURN OIL & GAS INC. | Operating | Natural Gas |  | Fibreglass | 0.596 | 0.596 | 165.1 | 5.1 | 1 | STAR | 1000 |  | 4140 | 4140 | 4140 | 0.83 | 2 | Uncoated | Uncoated | 0.2 | SHAPEFILE | N
PL-00035341 | LIC0001771 02-26 to 02-26 | N | 1 | SK PS 00210768 | 2026-05-14 |  | 02-26-051-25W3 | 02-26-051-25W3 | Single Well Battery | Pipeline Segment Connection Below Ground | Flowline | Tangleflags 02-26-051-25W3 | CENOVUS ENERGY INC. | Under Construction - New | Fuel Gas |  | Polyethylene | 0.174 | 0.174 | 60.3 | 5.5 | 1 | 4710 |  |  | 1380 | 1380 | 550 | 0 | 1.5 | Uncoated | Uncoated | 0 | SHAPEFILE | N
PL-00035338 | E05046 | N | 1 | SK PS 00210762 | 2026-05-13 | E05046-1 | 02-25-026-20W3 | 10-25-026-20W3 | Well | Well | Flowline | 02-25 to 10-25-026-20W3 | TEINE ENERGY LTD. | To Be Constructed | Oil Well Effluent |  | Composite | 0.609 | 0.609 | 124 | 12.6 | 1 | FPLP | 301 |  | 5170 | 5170 | 4960 | 0 | 1.5 | Uncoated | Uncoated | 0 | SHAPEFILE | N
PL-00035340 | NAH SV | N | 1 | SK PS 00210766 | 2026-05-13 |  | 03-17-019-12W3 | 03-17-019-12W3 | Well | Gas Plant | Flowline | NAH Stewart Valley 03-17-019-12W3 | NORTH AMERICAN HELIUM INC. | To Be Constructed | Natural Gas |  | Composite | 0.261 | 0.261 | 165.3 | 20.4 | 1 | FPHT | 601 |  | 10340 | 10340 | 9930 | 0 | 1.5 | Uncoated | Uncoated | 0 | SHAPEFILE | N
PL-00035339 |  | N | 2 | SK PS 00210765 | 2026-05-13 |  | 15-20-002-14W2 | 11-20-002-14W2 | Pipeline Segment Connection Below Ground | Well | Flowline |  | ALLIED ENERGY II CORP. | Operating | Salt water | Produced Water | Fibreglass | 0.842 | 0.842 | 86.5 | 5.2 | 1 | STAR | 2000 |  | 11040 | 11040 | 11040 | 54.1 | 1.5 | Uncoated | Uncoated | 4.9 | SHAPEFILE | N
PL-00035339 |  | N | 1 | SK PS 00210764 | 2026-05-13 |  | 16-20-002-14W2 | 15-20-002-14W2 | Pipeline Segment Connection Below Ground | Pipeline Segment Connection Below Ground | Flowline |  | ALLIED ENERGY II CORP. | Operating | Salt water | Produced Water | Fibreglass | 0.609 | 0.609 | 86.5 | 5.2 | 1 | STAR | 2000 |  | 11040 | 11040 | 11040 | 54.1 | 1.5 | Uncoated | Uncoated | 4.9 | SHAPEFILE | N
PL-00035340 | NAH SV | N | 2 | SK PS 00210767 | 2026-05-13 |  | 08-17-019-12W3 | 03-17-019-12W3 | Well | Gas Plant | Flowline | NAH Stewart Valley 03-17-019-12W3 | NORTH AMERICAN HELIUM INC. | To Be Constructed | Natural Gas |  | Composite | 0.907 | 0.907 | 165.3 | 20.4 | 1 | FPHT | 601 |  | 10340 | 10340 | 9930 | 0 | 1.5 | Uncoated | Uncoated | 0 | SHAPEFILE | N
PL-00035329 | 617272 | Y | 2 | SK PS 00210748 | 2026-05-12 | 617272-004 | 11-34-048-19W3 | 14-34-048-19W3 | Pipeline Segment Connection Below Ground | Pipeline Segment Connection Below Ground | Flowline | COURSER AQUIRED | CENOVUS ENERGY INC. | Abandoned | Fuel Gas |  | Polyethylene | 0.328 | 0.328 | 60.3 | [7 empty] | 0 |  |  |  |  | 0 | SHAPEFILE | N
PL-00035327 | 617201 | Y | 5 | SK PS 00210745 | 2026-05-12 | 617201-042 | 07-34-048-19W3 | 07-34-048-19W3 | Pipeline Segment Connection Below Ground | Pipeline Segment Connection Below Ground | Flowline | COURSER AQUIRED | CENOVUS ENERGY INC. | Abandoned | Salt water |  | Composite | 0.175 | 0.175 | 127 | [7 empty] | 0 |  |  |  |  | 0 | SHAPEFILE | N
PL-00035336 |  | N | 1 | SK PS 00210757 | 2026-05-12 |  | 11-14-016-17W3 | 12-14-016-17W3 | Well | Pipeline Segment Connection Above Ground | Flowline |  | SATURN OIL & GAS INC. | Operating | Oil Well Effluent |  | Composite | 0.839 | 0.839 | 130 | 15.5 | 1 | FPLP | 601 |  | 8272 | 4960 | 4960 | 0 | 1.8 | Uncoated | Uncoated | 0 | SHAPEFILE | N
PL-00035327 | 617201 | Y | 3 | SK PS 00210743 | 2026-05-12 | 617201-036 | 11-29-048-19W3 | 12-29-048-19W3 | Pipeline Segment Connection Below Ground | Pipeline Segment Connection Below Ground | Flowline | COURSER AQUIRED | CENOVUS ENERGY INC. | Abandoned | Salt water |  | Composite | 0.507 | 0.507 | 127 | [7 empty] | 0 |  |  |  |  | 0 | SHAPEFILE | N
PL-00035325 | 170232 | Y | 1 | SK PS 00210739 | 2026-05-12 | 170232-001 | 06-16-048-19W3 | 06-16-048-19W3 | Pipeline Segment Connection Below Ground | Pipeline Segment Connection Below Ground | Flowline | COURSER AQUIRED | CENOVUS ENERGY INC. | Abandoned | Fuel Gas |  | Polyethylene | 0.024 | 0.024 | 60.3 | [7 empty] | 0 |  |  |  |  | 0 | SHAPEFILE | N
PL-00035333 |  | N | 1 | SK PS 00210753 | 2026-05-12 |  | 10-21-031-18W3 | 07-21-031-18W3 | Oil Satellite | Multi Well Battery | Flowline |  | SATURN OIL & GAS INC. | To Be Constructed | Oil Well Effluent |  | Composite | 0.342 | 0.342 | 97 | 10 | 1 | FPLP | 301 |  | 4136 | 4000 | 4000 | 0 | 1.8 | Uncoated | Uncoated | 0 | SHAPEFILE | N
PL-00035326 | 617069 | Y | 1 | SK PS 00210740 | 2026-05-12 | 617069-103 | 12-29-048-19W3 | 12-29-048-19W3 | Pipeline Segment Connection Below Ground | Pipeline Segment Connection Below Ground | Flowline | COURSER AQUIRED | CENOVUS ENERGY INC. | Abandoned | Fuel Gas |  | Polyethylene | 0.312 | 0.312 | 60.3 | [7 empty] | 0 |  |  |  |  | 0 | SHAPEFILE | N
PL-00035327 | 617201 | Y | 1 | SK PS 00210741 | 2026-05-12 | 617201-034 | 06-29-048-19W3 | 05-29-048-19W3 | Pipeline Segment Connection Below Ground | Pipeline Segment Connection Above Ground | Flowline | COURSER AQUIRED | CENOVUS ENERGY INC. | Abandoned | Salt water |  | Composite | 0.429 | 0.429 | 127 | [7 empty] | 0 |  |  |  |  | 0 | SHAPEFILE | N
PL-00035324 | 121607 | Y | 1 | SK PS 00210738 | 2026-05-12 | 121607-001 | 10-29-048-19W3 | 10-29-048-19W3 | Pipeline Segment Connection Below Ground | Pipeline Segment Connection Below Ground | Flowline | COURSER AQUIRED | CENOVUS ENERGY INC. | Abandoned | Fuel Gas |  | Polyethylene | 0.221 | 0.221 | 60.3 | [7 empty] | 0 |  |  |  |  | 0 | SHAPEFILE | N
PL-00035335 | Retroactive 2-10-005-20W3 | N | 1 | SK PS 00210756 | 2026-05-12 |  | 02-10-005-20W3 | 02-10-005-20W3 | Pipeline Segment Connection Above Ground | Well | Flowline |  | DURHAM CREEK ENERGY LTD. | To Be Constructed | Salt water | Produced Water | Composite | 0.396 | 0.396 | 130 | 15 | 1 | FCLP | 901 |  | 15510 | 13760 | 13760 | 0 | 2 | Uncoated | Uncoated | 0 | SHAPEFILE | N
PL-00035331 |  | N | 1 | SK PS 00210751 | 2026-05-12 |  | 13-19-025-16W3 | 04-19-025-16W3 | Waste Plant | Pipeline Segment Connection Above Ground | Flowline |  | SATURN OIL & GAS INC. | To Be Constructed | Oil Well Effluent |  | Composite | 1.181 | 1.181 | 124 | 12.5 | 1 | FPLP | 301 |  | 4136 | 3968 | 3968 | 0 | 1.8 | Uncoated | Uncoated | 0 | SHAPEFILE | N
PL-00035329 | 617272 | Y | 3 | SK PS 00210749 | 2026-05-12 | 617272-005 | 16-22-048-19W3 | 01-34-048-19W3 | Pipeline Segment Connection Below Ground | Pipeline Segment Connection Below Ground | Flowline | COURSER AQUIRED | CENOVUS ENERGY INC. | Abandoned | Fuel Gas |  | Polyethylene | 1.914 | 1.914 | 60.3 | [7 empty] | 0 |  |  |  |  | 0 | SHAPEFILE | N
PL-00035329 | 617272 | Y | 1 | SK PS 00210747 | 2026-05-12 | 617272-003 | 11-34-048-19W3 | 11-34-048-19W3 | Pipeline Segment Connection Below Ground | Pipeline Segment Connection Below Ground | Flowline | COURSER AQUIRED | CENOVUS ENERGY INC. | Abandoned | Fuel Gas |  | Polyethylene | 0.131 | 0.131 | 60.3 | [7 empty] | 0 |  |  |  |  | 0 | SHAPEFILE | N
PL-00035334 |  | N | 1 | SK PS 00210755 | 2026-05-12 |  | 10-21-031-18W3 | 07-21-031-18W3 | Oil Satellite | Multi Well Battery | Flowline |  | SATURN OIL & GAS INC. | To Be Constructed | Natural Gas |  | Polyethylene | 0.342 | 0.342 | 60.3 | 5.5 | 1 | 4710 |  |  | 690 | 690 | 300 | 0 | 1.8 | Uncoated | Uncoated | 0 | SHAPEFILE | N
PL-00035327 | 617201 | Y | 2 | SK PS 00210742 | 2026-05-12 | 617201-035 | 12-29-048-19W3 | 05-29-048-19W3 | Pipeline Segment Connection Below Ground | Pipeline Segment Connection Below Ground | Flowline | COURSER AQUIRED | CENOVUS ENERGY INC. | Abandoned | Salt water |  | Composite | 0.429 | 0.429 | 127 | [7 empty] | 0 |  |  |  |  | 0 | SHAPEFILE | N
PL-00035333 |  | N | 2 | SK PS 00210754 | 2026-05-12 |  | 10-21-031-18W3 | 07-21-031-18W3 | Oil Satellite | Multi Well Battery | Flowline |  | SATURN OIL & GAS INC. | To Be Constructed | Oil Well Effluent |  | Composite | 0.342 | 0.342 | 69 | 7.5 | 1 | FPLP | 301 |  | 4136 | 4000 | 4000 | 0 | 1.8 | Uncoated | Uncoated | 0 | SHAPEFILE | N
PL-00035327 | 617201 | Y | 4 | SK PS 00210744 | 2026-05-12 | 617201-040 | 16-22-048-19W3 | 12-23-048-19W3 | Pipeline Segment Connection Above Ground | Pipeline Segment Connection Below Ground | Flowline | COURSER AQUIRED | CENOVUS ENERGY INC. | Abandoned | Salt water |  | Composite | 0.787 | 0.787 | 127 | [7 empty] | 0 |  |  |  |  | 0 | SHAPEFILE | N
PL-00035330 |  | N | 1 | SK PS 00210750 | 2026-05-12 |  | 14-07-028-23W3 | 02-14-028-24W3 | Well | Pipeline Segment Connection Above Ground | Flowline |  | ISH ENERGY LTD. | Under Construction - New | Oil Well Effluent |  | Steel | 3.052 | 3.052 | 168.3 | 4.8 | 1 | Z245.1 | 359 | II | 16382.17 | 16382.17 | 6000 | 0 | 2.2 | Uncoated | Fusion Bonded Epoxy/ Extruded Poly | 0 | SHAPEFILE | N
PL-00035332 |  | N | 1 | SK PS 00210752 | 2026-05-12 |  | 13-19-025-16W3 | 04-19-025-16W3 | Waste Plant | Pipeline Segment Connection Above Ground | Flowline |  | SATURN OIL & GAS INC. | To Be Constructed | Natural Gas |  | Polyethylene | 1.181 | 1.181 | 88.9 | 8 | 1 | 4710 |  |  | 690 | 690 | 300 | 0 | 1.8 | Uncoated | Uncoated | 0 | SHAPEFILE | N
PL-00035337 |  | N | 1 | SK PS 00210758 | 2026-05-12 |  | 06-12-016-17W3 | 03-12-016-17W3 | Well | Pipeline Segment Connection Above Ground | Flowline |  | SATURN OIL & GAS INC. | Operating | Oil Well Effluent |  | Composite | 0.5 | 0.5 | 130 | 15.5 | 1 | FPLP | 601 |  | 8272 | 4960 | 4960 | 0 | 1.8 | Uncoated | Uncoated | 0 | SHAPEFILE | N
PL-00035328 | 617271 | Y | 1 | SK PS 00210746 | 2026-05-12 | 617271-021 | 08-27-048-19W3 | 10-27-048-19W3 | Pipeline Segment Connection Below Ground | Pipeline Segment Connection Below Ground | Flowline | COURSER AQUIRED | CENOVUS ENERGY INC. | Abandoned | Natural Gas |  | Steel | 0.823 | 0.823 | 114.3 | [7 empty] | 0 |  |  |  |  | 0 | SHAPEFILE | N
PL-00035323 |  | N | 1 | SK PS 00210737 | 2026-05-11 |  | 13-11-004-20W3 | 13-11-004-20W3 | Pipeline Segment Connection Below Ground | Well | Flowline |  | DURHAM CREEK ENERGY LTD. | To Be Constructed | Salt water | Produced Water | Composite | 0.153 | 0.153 | 130 | 15 | 1 | FCLP | 901 |  | 15510 | 15510 | 13760 | 0 | 2 | Uncoated | Uncoated | 0 | SHAPEFILE | N
PL-00019185 | Viewfield OE | N | 82 | SK PS 00210730 | 2026-05-08 |  | 11-32-007-08W2 | 09-32-007-08W2 | Well | Oil Satellite | Flowline |  | CANADIAN NATURAL RESOURCES LIMITED | To Be Constructed | Oil Well Effluent |  | Fibreglass | 0.753 | 0.753 | 82.5 | 3.2 | 1 | STAR | 1000 |  | 6900 | 6900 | 4960 | 44.64 | 1.5 | Uncoated | Uncoated | 9 | SHAPEFILE | N
PL-00035322 |  | N | 1 | SK PS 00210729 | 2026-05-08 |  | 15-30-008-10W2 | 15-30-008-10W2 | Pipeline Segment Connection Above Ground | Pipeline Segment Connection Below Ground | Flowline |  | WHITECAP RESOURCES INC. | Under Construction - New | Oil Well Effluent |  | Fibreglass | 0.135 | 0.135 | 81.8 | 2.8 | 1 | STAR | 1000 |  | 4968 | 4960 | 4960 | 49.6 | 1.5 | Uncoated | Uncoated | 10 | SHAPEFILE | N
PL-00035320 | 13-2-6-14 Emulsion | N | 1 | SK PS 00210727 | 2026-05-06 | 22/13-2-6-14 | 13-02-006-14W2 | 16-03-006-14W2 | Well | Oil Satellite | Flowline | Weyburn Unit Line Replacement 13-2 to 16-3-6-14 | WHITECAP RESOURCES INC. | Operating | Oil Well Effluent |  | Fibreglass | 0.322 | 0.322 | 81.2 | 2.5 | 1 | STAR | 1000 |  | 4968 | 4968 | 4880 | 97.6 | 1.5 | Other | Other | 20 | SHAPEFILE | N
PL-00035320 | 13-2-6-14 Emulsion | N | 2 | SK PS 00210728 | 2026-05-06 | 21/13-2-6-14W2 | 13-02-006-14W2 | 16-03-006-14W2 | Well | Oil Satellite | Flowline | Weyburn Unit Line Replacement 13-2 to 16-3-6-14 | WHITECAP RESOURCES INC. | Operating | Oil Well Effluent |  | Fibreglass | 0.333 | 0.333 | 81.2 | 2.5 | 1 | STAR | 1000 |  | 4968 | 4968 | 4880 | 97.6 | 1.5 | Other | Other | 20 | SHAPEFILE | N
PL-00035318 | LIC00001524 Spruce Lake | N | 1 | SK PS 00210726 | 2026-05-05 |  | 13-21-053-21W3 | 04-26-053-21W3 | Multi Well Battery | Injection/Disposal Facility | Pipeline | Spruce Lake Diluent supply line | CENOVUS ENERGY INC. | To Be Constructed | LVP Products | Condensate | Steel | 3.512 | 3.512 | 168.3 | 4.8 | 1 | Z245.1 | 359 | II | 12286.63 | 12286.63 | 4960 |  | 1.2 | Uncoated | Extruded Poly | 0 | SHAPEFILE | N
PL-00012033 |  | N | 7 | SK PS 00210718 | 2026-05-01 |  | 14-10-005-09W2 | 12-15-005-09W2 | Pipeline Segment Connection Above Ground | Pipeline Segment Connection Above Ground | Flowline |  | SURGE ENERGY INC. | Under Construction - New | Salt water | Produced Water | Fibreglass | 1.422 | 1.422 | 92.6 | 8.2 | 1 | STAR | 2500 |  | 17240 | 17240 | 14890 | 0 | 1.5 | Uncoated | Uncoated | 0 | SHAPEFILE | N
PL-00012894 | Golden Lake FG | N | 426 | SK PS 00210720 | 2026-05-01 |  | 01-12-047-23W3 | 02-07-047-22W3 | Pipeline Segment Connection Above Ground | Well | Flowline | Golden Lake FG | CANADIAN NATURAL RESOURCES LIMITED | To Be Constructed | Fuel Gas |  | Polyethylene | 1.504 | 1.504 | 88.9 | 8 | 1 | 4710 |  |  | 1380 | 1380 | 690 | 0 | 1.5 | Uncoated | Uncoated | 0 | SHAPEFILE | N
PL-00035317 |  | N | 1 | SK PS 00210714 | 2026-05-01 |  | 09-30-002-14W2 | 11-30-002-14W2 | Pipeline Segment Connection Above Ground | Well | Flowline | 09-30-002-14W2 to 09-25-002-15W2 | ALLIED ENERGY II CORP. | Operating | Salt water | Produced Water | Fibreglass | 1.317 | 1.317 | 86.5 | 5.2 | 1 | STAR | 2000 |  | 11040 | 11040 | 11040 | 54.1 | 1.5 | Uncoated | Uncoated | 4.9 | SHAPEFILE | N
PL-00035317 |  | N | 3 | SK PS 00210716 | 2026-05-01 |  | 11-30-002-14W2 | 09-25-002-15W2 | Pipeline Segment Connection Below Ground | Well | Flowline | 09-30-002-14W2 to 09-25-002-15W2 | ALLIED ENERGY II CORP. | Operating | Salt water | Produced Water | Fibreglass | 0.73 | 0.73 | 86.5 | 5.2 | 1 | STAR | 2000 |  | 11040 | 11040 | 11040 | 54.1 | 1.5 | Uncoated | Uncoated | 4.9 | SHAPEFILE | N
PL-00035317 |  | N | 2 | SK PS 00210715 | 2026-05-01 |  | 10-30-002-14W2 | 07-30-002-14W2 | Pipeline Segment Connection Below Ground | Well | Flowline | 09-30-002-14W2 to 09-25-002-15W2 | ALLIED ENERGY II CORP. | Operating | Salt water | Produced Water | Fibreglass | 0.2 | 0.2 | 86.5 | 5.2 | 1 | STAR | 2000 |  | 11040 | 11040 | 11040 | 54.1 | 1.5 | Uncoated | Uncoated | 4.9 | SHAPEFILE | N
PL-00012033 |  | N | 8 | SK PS 00210719 | 2026-05-01 |  | 14-10-005-09W2 | 12-10-005-09W2 | Pipeline Segment Connection Above Ground | Pipeline Segment Connection Above Ground | Flowline |  | SURGE ENERGY INC. | Under Construction - New | Salt water | Produced Water | Fibreglass | 0.681 | 0.681 | 92.6 | 8.2 | 1 | STAR | 2500 |  | 17240 | 17240 | 14890 | 0 | 1.5 | Uncoated | Uncoated | 0 | SHAPEFILE | N
PL-00035317 |  | N | 4 | SK PS 00210717 | 2026-05-01 |  | 11-30-002-14W2 | 14-30-002-14W2 | Pipeline Segment Connection Below Ground | Well | Flowline | 09-30-002-14W2 to 09-25-002-15W2 | ALLIED ENERGY II CORP. | Operating | Salt water | Produced Water | Fibreglass | 0.29 | 0.29 | 86.5 | 5.2 | 1 | STAR | 2000 |  | 11040 | 11040 | 11040 | 54.1 | 1.5 | Uncoated | Uncoated | 4.9 | SHAPEFILE | N
PL-00034824 |  | N | 4 | SK PS 00210713 | 2026-04-30 |  | 05-11-003-20W3 | 07-10-003-20W3 | Pipeline Segment Connection Above Ground | Well | Flowline |  | DURHAM CREEK ENERGY LTD. | Operating | Salt water | Produced Water | Fibreglass | 0.544 | 0.544 | 118.1 | 8.4 | 1 | STAR | 2250 |  | 15510 | 15510 | 13760 | 0 | 2 | Uncoated | Uncoated | 0 | SHAPEFILE | N
PL-00035312 |  | N | 1 | SK PS 00210708 | 2026-04-28 |  | 06-24-046-18W3 | 05-24-046-18W3 | Pipeline Segment Connection Above Ground | Pipeline Segment Connection Above Ground | Flowline | Meota West Pad 205 Fuel Gas | STRATHCONA RESOURCES LTD. | Under Construction - New | Fuel Gas |  | Steel | 0.125 | 0.125 | 88.9 | 5.5 | 1 | Z245.1 | 359 | II | 35536.56 | 35536.56 | 6000 | 0 | 0 | Uncoated | Uncoated | 0 | SHAPEFILE | N
PL-00035313 |  | N | 1 | SK PS 00210709 | 2026-04-28 |  | 05-24-046-18W3 | 06-24-046-18W3 | Pipeline Segment Connection Above Ground | Pipeline Segment Connection Above Ground | Flowline | MW Pad 205 Casing Gas | STRATHCONA RESOURCES LTD. | Under Construction - New | Natural Gas |  | Steel | 0.126 | 0.126 | 114.3 | 6 | 1 | Z245.1 | 359 | II | 23609.2 | 23609.2 | 3600 | 2.34 | 0 | Uncoated | Uncoated | 0.65 | SHAPEFILE | N
PL-00035315 |  | N | 1 | SK PS 00210711 | 2026-04-28 |  | 05-24-046-18W3 | 06-24-046-18W3 | Pipeline Segment Connection Above Ground | Pipeline Segment Connection Above Ground | Flowline | MW Pad 205 Emulsion | STRATHCONA RESOURCES LTD. | Under Construction - New | Oil Well Effluent |  | Steel | 0.126 | 0.126 | 219.1 | 8.1 | 1 | Z245.1 | 359 | II | 18474.65 | 18474.65 | 3600 | 2.34 | 0 | Uncoated | Uncoated | 0.65 | SHAPEFILE | N
PL-00035314 |  | N | 1 | SK PS 00210710 | 2026-04-28 |  | 06-24-046-18W3 | 05-24-046-18W3 | Pipeline Segment Connection Above Ground | Pipeline Segment Connection Above Ground | Flowline | MW Pad 205 Steam | STRATHCONA RESOURCES LTD. | Under Construction - New | Miscellaneous Gases | Steam | Steel | 0.127 | 0.127 | 273.1 | 9.3 | 1 | Z245.1 | 359 | II | 19560.31 | 19560.31 | 9820 | 0 | 0 | Uncoated | Uncoated | 0 | SHAPEFILE | N
PL-00008812 | 192429 | N | 2 | SK PS 00210723 | 2026-04-23 |  | 01-18-006-15W2 | 01-18-006-15W2 | Pipeline Segment Connection Above Ground | Oil Satellite | Flowline |  | HARVARD RESOURCES INC. | Operating | Oil Well Effluent |  | Fibreglass | 0.107 | 0.107 | 59.9 | 4.8 | 1 | 53.6 |  |  | 13792 | 4960 | 4960 | 744 | 2 |  |  | 150 | SHAPEFILE | N
PL-00008812 | 192429 | N | 3 | SK PS 00210724 | 2026-04-23 |  | 01-18-006-15W2 | 07-07-006-15W2 | Pipeline Segment Connection Above Ground | Oil Satellite | Flowline |  | HARVARD RESOURCES INC. | Operating | Oil Well Effluent |  | Fibreglass | 1.426 | 1.426 | 59.9 | 4.8 | 1 | 53.6 |  |  | 13792 | 4960 | 4960 | 744 | 2 |  |  | 150 | SHAPEFILE | N
PL-00008812 | 192429 | N | 4 | SK PS 00210725 | 2026-04-23 |  | 01-18-006-15W2 | 01-18-006-15W2 | Pipeline Segment Connection Above Ground | Oil Satellite | Flowline |  | HARVARD RESOURCES INC. | Operating | Oil Well Effluent |  | Fibreglass | 0.108 | 0.108 | 59.9 | 4.8 | 1 | 53.6 |  |  | 13792 | 4960 | 4960 | 744 | 2 |  |  | 150 | SHAPEFILE | N
PL-00035310 |  | N | 1 | SK PS 00210702 | 2026-04-22 |  | 12-09-033-22W3 | 05-09-033-22W3 | Multi Well Battery | Pipeline Segment Connection Above Ground | Flowline |  | BAYTEX ENERGY LTD. | To Be Constructed | Natural Gas |  | Composite | 0.554 | 0.554 | 97 | 10 | 1 | FPLP | 301 |  | 5170 | 5170 | 4960 | 0 | 1.2 | Uncoated | Uncoated | 0 | SHAPEFILE | N
PL-00008737 | 179908 | N | 2 | SK PS 00210731 | 2026-04-22 |  | 01-18-006-15W2 | 01-18-006-15W2 | Pipeline Segment Connection Above Ground | Oil Satellite | Flowline |  | HARVARD RESOURCES INC. | Operating | Oil Well Effluent |  | Fibreglass | 0.107 | 0.107 | 80.2 | 2.4 | 1 | 80 |  |  | 5520 | 5520 | 4960 | 744 | 2 | Other | Other | 150 | SHAPEFILE | N
PL-00035311 |  | N | 2 | SK PS 00210704 | 2026-04-22 |  | 06-30-032-25W3 | 03-30-032-25W3 | Well | Oil Satellite | Flowline |  | BAYTEX ENERGY LTD. | Operating | Oil Well Effluent |  | Composite | 0.183 | 0.183 | 97 | 10 | 1 | FPLP | 301 |  | 5170 | 5170 | 4960 | 0 | 1.2 | Uncoated | Uncoated | 0 | SHAPEFILE | N
PL-00008737 | 179908 | N | 4 | SK PS 00210733 | 2026-04-22 |  | 01-18-006-15W2 | 01-18-006-15W2 | Pipeline Segment Connection Above Ground | Oil Satellite | Flowline |  | HARVARD RESOURCES INC. | Operating | Oil Well Effluent |  | Fibreglass | 0.106 | 0.106 | 80.2 | 2.4 | 1 | 80 |  |  | 5520 | 5520 | 4960 | 744 | 2 | Other | Other | 150 | SHAPEFILE | N
PL-00008737 | 179908 | N | 3 | SK PS 00210732 | 2026-04-22 |  | 01-18-006-15W2 | 07-07-006-15W2 | Pipeline Segment Connection Above Ground | Oil Satellite | Flowline |  | HARVARD RESOURCES INC. | Operating | Oil Well Effluent |  | Fibreglass | 1.423 | 1.423 | 80.2 | 2.4 | 1 | 80 |  |  | 5520 | 5520 | 4960 | 744 | 2 | Other | Other | 150 | SHAPEFILE | N
PL-00035311 |  | N | 1 | SK PS 00210703 | 2026-04-22 |  | 06-30-032-25W3 | 03-30-032-25W3 | Well | Oil Satellite | Flowline |  | BAYTEX ENERGY LTD. | Operating | Oil Well Effluent |  | Composite | 0.183 | 0.183 | 97 | 10 | 1 | FPLP | 301 |  | 5170 | 5170 | 4960 | 0 | 1.2 | Uncoated | Uncoated | 0 | SHAPEFILE | N
PL-00035309 |  | N | 1 | SK PS 00210701 | 2026-04-20 |  | 07-02-019-17W3 | 07-02-019-17W3 | Well | Pump Station | Flowline |  | SATURN OIL & GAS INC. | Operating | Oil Well Effluent |  | Composite | 0.121 | 0.121 | 97 | 0.8 | 1 | FPLP | 301 |  | 5170 | 4960 | 4960 | 49.6 | 1.8 | Uncoated | Uncoated | 10 | SHAPEFILE | N
PL-00023122 | 5102 | N | 20 | SK PS 00210700 | 2026-04-20 |  | 01-32-034-26W3 | 05-04-035-26W3 | Well | Pipeline Segment Connection Above Ground | Flowline | Plover Lake South Fresh Water | STRATHCONA RESOURCES LTD. | To Be Constructed | Fresh Water |  | Composite | 2.817 | 2.817 | 116 | 11.5 | 1 | FSLP | 750 |  | 5200 | 5200 | 4960 | 0 | 2.1 | Uncoated | Uncoated | 0 | SHAPEFILE | N
PL-00023122 | 5102 | N | 19 | SK PS 00210699 | 2026-04-20 |  | 07-03-035-26W3 | 05-04-035-26W3 | Well | Pipeline Segment Connection Above Ground | Flowline | Plover Lake South Fresh Water | STRATHCONA RESOURCES LTD. | To Be Constructed | Fresh Water |  | Composite | 2.549 | 2.549 | 116 | 11.5 | 1 | FSLP | 750 |  | 5200 | 5200 | 4960 | 0 | 2.1 | Uncoated | Uncoated | 0 | SHAPEFILE | N
PL-00035307 |  | N | 1 | SK PS 00210695 | 2026-04-17 |  | 07-10-003-20W3 | 05-11-003-20W3 | Well | Pipeline Segment Connection Above Ground | Flowline |  | DURHAM CREEK ENERGY LTD. | Operating | Oil Well Effluent |  | Fibreglass | 0.544 | 0.544 | 105.8 | 3.2 | 1 | STAR | 1000 |  | 6900 | 6900 | 4960 | 0 | 2 | Uncoated | Uncoated | 10 | SHAPEFILE | N
PL-00035306 | LIC0001711 | N | 1 | SK PS 00210693 | 2026-04-17 |  | 14-19-048-20W3 | 03-30-048-20W3 | Pipeline Segment Connection Above Ground | Oil Satellite | Flowline | Edam West C pad pipeline Steam | CENOVUS ENERGY INC. | Under Construction - New | Miscellaneous Gases | Steam | Steel | 0.498 | 0.498 | 219.1 | 15.1 | 1 | A106 | B | I | 19931.17 | 19931.17 | 11260 | 0 | 0 | Uncoated | Foam Insulation | 0 | SHAPEFILE | N
PL-00035307 |  | N | 2 | SK PS 00210696 | 2026-04-17 |  | 07-10-003-20W3 | 05-11-003-20W3 | Well | Pipeline Segment Connection Above Ground | Flowline |  | DURHAM CREEK ENERGY LTD. | Operating | Oil Well Effluent |  | Fibreglass | 0.544 | 0.544 | 81.2 | 2.5 | 1 | STAR | 1000 |  | 6900 | 6900 | 4960 | 0 | 2 | Uncoated | Uncoated | 10 | SHAPEFILE | N
PL-00035308 | LIC0001711 FG | N | 1 | SK PS 00210697 | 2026-04-17 |  | 14-19-048-20W3 | 03-30-048-20W3 | Pipeline Segment Connection Above Ground | Oil Satellite | Flowline | Edam West C pad pipeline FG | CENOVUS ENERGY INC. | Under Construction - New | Fuel Gas |  | Steel | 0.504 | 0.504 | 114.3 | 4.8 | 1 | Z245.1 | 359 | II | 18091.34 | 18091.34 | 9320 | 0 | 0 | Uncoated | Uncoated | 0 | SHAPEFILE | N
PL-00008813 | 192431 | N | 5 | SK PS 00210707 | 2026-04-16 |  | 01-18-006-15W2 | 01-18-006-15W2 | Pipeline Segment Connection Below Ground | Oil Satellite | Flowline |  | HARVARD RESOURCES INC. | Operating | Salt water | Produced Water | Fibreglass | 0.104 | 0.104 | 81.3 | 4.1 | 1 | 81.3 |  |  | 5520 | 4960 | 4960 | 744 | 1.5 |  |  | 150 | SHAPEFILE | N
PL-00008813 | 192431 | N | 4 | SK PS 00210706 | 2026-04-16 |  | 01-18-006-15W2 | 07-07-006-15W2 | Pipeline Segment Connection Below Ground | Oil Satellite | Flowline |  | HARVARD RESOURCES INC. | Operating | Salt water | Produced Water | Fibreglass | 1.417 | 1.417 | 81.3 | 4.1 | 1 | 81.3 |  |  | 5520 | 4960 | 4960 | 744 | 1.5 |  |  | 150 | SHAPEFILE | N
PL-00035303 | LIC0001711 | N | 1 | SK PS 00210691 | 2026-04-16 |  | 03-30-048-20W3 | 14-19-048-20W3 | Oil Satellite | Pipeline Segment Connection Above Ground | Flowline | Edam West C pad pipeline NG | CENOVUS ENERGY INC. | Under Construction - New | Natural Gas |  | Steel | 0.5 | 0.5 | 219.1 | 12.7 | 1 | A106 | B | I | 14584.07 | 14584.07 | 4266 | 42.66 | 0 | Uncoated | Foam Insulation | 10 | SHAPEFILE | N
PL-00035304 | LIC0001711 | N | 1 | SK PS 00210692 | 2026-04-16 |  | 03-30-048-20W3 | 14-19-048-20W3 | Oil Satellite | Pipeline Segment Connection Above Ground | Flowline | Edam West C pad pipeline OE | CENOVUS ENERGY INC. | Under Construction - New | Oil Well Effluent |  | Steel | 0.502 | 0.502 | 219.1 | 12.7 | 1 | A106 | B | I | 14584.07 | 14584.07 | 4240 | 42.4 | 0 | Uncoated | Foam Insulation | 10 | SHAPEFILE | N
PL-00008813 | 192431 | N | 3 | SK PS 00210705 | 2026-04-16 |  | 01-18-006-15W2 | 01-18-006-15W2 | Pipeline Segment Connection Below Ground | Oil Satellite | Flowline |  | HARVARD RESOURCES INC. | Operating | Salt water | Produced Water | Fibreglass | 0.105 | 0.105 | 81.3 | 4.1 | 1 | 81.3 |  |  | 5520 | 4960 | 4960 | 744 | 1.5 |  |  | 150 | SHAPEFILE | N
PL-00035302 |  | N | 1 | SK PS 00210689 | 2026-04-14 |  | 12-23-002-14W2 | 11-23-002-14W2 | Well | Well | Flowline | 12-23-02-14W2 to 11-23-02-14W2 Line | ALLIED ENERGY II CORP. | Operating | Salt water | Produced Water | Fibreglass | 0.51 | 0.51 | 86.5 | 5.2 | 1 | STAR | 2000 |  | 11040 | 11040 | 11031.6 | 5.41 | 1.5 | Uncoated | Uncoated | 4.9 | SHAPEFILE | N
PL-00035300 |  | N | 1 | SK PS 00210686 | 2026-04-09 |  | 15-31-001-31W1 | 15-31-001-31W1 | Oil Satellite | Pipeline Segment Connection Below Ground | Flowline |  | WOODLAND DEVELOPMENT CORP. | Operating | Oil Well Effluent |  | Fibreglass | 0.092 | 0.092 | 105.8 | 3.2 | 1 | STAR | 1000 |  | 4968 | 4968 | 4968 | 99.3 | 1.5 | Uncoated | Uncoated | 20 | SHAPEFILE | N
PL-00035299 | E05048 | N | 1 | SK PS 00210685 | 2026-04-08 | E05048-1 | 04-12-032-23W3 | 01-11-032-23W3 | Well | Well | Flowline | 04-12 to 01-11-032-23W3 | TEINE ENERGY LTD. | To Be Constructed | Oil Well Effluent |  | Composite | 0.382 | 0.382 | 124 | 12.6 | 1 | FPLP | 301 |  | 5170 | 5170 | 4960 | 0 | 1.5 | Uncoated | Uncoated | 0 | SHAPEFILE | N
PL-00035298 | 617201 | Y | 2 | SK PS 00210683 | 2026-04-06 | 617201-041 | 16-22-048-19W3 | 16-22-048-19W3 | Blind End | Blind End | Flowline | Courser | CENOVUS ENERGY INC. | Abandoned | Oil Well Effluent |  | Composite | 0.195 | 0.195 | 88.9 | [7 empty] | 0 |  |  |  |  | 0 | SHAPEFILE | N
PL-00035298 | 617201 | Y | 1 | SK PS 00210682 | 2026-04-06 | 617201-039 | 13-22-048-19W3 | 16-22-048-19W3 | Blind End | Blind End | Flowline | Courser | CENOVUS ENERGY INC. | Abandoned | Oil Well Effluent |  | Composite | 1.425 | 1.425 | 127 | [7 empty] | 0 |  |  |  |  | 0 | SHAPEFILE | N
PL-00035297 | 617239 | Y | 1 | SK PS 00210681 | 2026-04-06 | 617239-050 | 15-11-049-23W3 | 15-02-049-23W3 | Blind End | Blind End | Flowline | Gully Lake | CENOVUS ENERGY INC. | Abandoned | Oil Well Effluent |  | Steel | 1.731 | 1.731 | 114.3 | [7 empty] | 0 |  |  |  |  | 0 | SHAPEFILE | N
PL-00035296 |  | N | 1 | SK PS 00210680 | 2026-04-02 |  | 07-31-001-31W1 | 13-05-002-31W1 | Oil Satellite | Multi Well Battery | Flowline |  | WOODLAND DEVELOPMENT CORP. | Operating | Oil Well Effluent |  | Fibreglass | 3.213 | 3.213 | 158.3 | 4.8 | 1 | STAR | 1000 |  | 4968 | 4968 | 4968 | 99.3 | 1.5 | Uncoated | Uncoated | 20 | SHAPEFILE | Y | Small Permanent Watercourse
PL-00033452 | CO2 Gas Lift | N | 3 | SK PS 00210679 | 2026-04-01 | Gas Lift to 1C13-26-6-14 | 13-26-006-14W2 | 13-26-006-14W2 | Pipeline Segment Connection Above Ground | Well | Flowline | Weyburn Unit CO2 Gas Lift | WHITECAP RESOURCES INC. | Operating | Miscellaneous Liquids | Carbon Dioxide - Liquid | Steel | 0.146 | 0.146 | 88.9 | 4.8 | 1 | Z245.1 | 359 | II | 27912.35 | 27912.35 | 16600 | 207.5 | 1.5 | Uncoated | Extruded Poly | 12.5 | SHAPEFILE | N
PL-00035288 | Orphaned-Frenchmen Butte-2023 | Y | 9 | SK PS 00210599 | 2026-03-31 | 06-21 PB to 11-35 WL | 11-35-054-26W3 | 06-21-054-26W3 | Pipeline Segment Connection Below Ground | Well | Flowline |  | BOW RIVER ENERGY LTD. | Abandoned |  |  |  | 5.873 | 5.873 | [14 empty] | SHAPEFILE | N
PL-00035286 | Orphaned- Grass Lake- 2022 | Y | 1 | SK PS 00210577 | 2026-03-31 | 08-09 WL to 11-10 WL | 08-09-039-25W3 | 11-10-039-25W3 | Well | Well | Flowline |  | BOWFJELL ENERGY CORP. | Abandoned |  |  |  | 0.895 | 0.895 | [14 empty] | SHAPEFILE | N
PL-00035292 | Orphaned- Riverside- 2018 | Y | 20 | SK PS 00210656 | 2026-03-31 | 08-36 WL to 10-36 PB | 08-36-019-19W3 | 10-36-019-19W3 | Well | Pipeline Segment Connection Below Ground | Flowline |  | QUATTRO EXPLORATION AND PRODUCTION LTD. | Abandoned |  |  |  | 0.501 | 0.501 |  |  | 1 | [11 empty] | SHAPEFILE | N
PL-00035285 | Orphaned-Kindersley-2022 | Y | 3 | SK PS 00210576 | 2026-03-31 | 16-23 WL to 01-26 PB | 16-23-029-28W3 | 01-26-029-28W3 | Well | Pipeline Segment Connection Below Ground | Flowline |  | ALLSTAR ENERGY LIMITED | Abandoned |  |  |  | 0.391 | 0.391 |  |  | 1 | [11 empty] | SHAPEFILE | N
PL-00035284 | Second Wave Part 2-2018 | Y | 20 | SK PS 00210566 | 2026-03-31 | 05-31 WL to 12-31 WL | 05-31-003-26W3 | 12-31-003-26W3 | Well | Well | Flowline |  | SECOND WAVE PETROLEUM INC. | Abandoned |  |  |  | 0.404 | 0.404 |  |  | 1 | [11 empty] | SHAPEFILE | N
PL-00035287 | Orphaned-Eyehill-2023 | Y | 4 | SK PS 00210581 | 2026-03-31 | 02-09 WL to 02-09 WL | 02-09-039-27W3 | 02-09-039-27W3 | Well | Well | Flowline |  | BOW RIVER ENERGY LTD. | Abandoned |  |  |  | 0.15 | 0.15 | [14 empty] | SHAPEFILE | N
PL-00035292 | Orphaned- Riverside- 2018 | Y | 19 | SK PS 00210655 | 2026-03-31 | 16-35 WL to 01-36 PB | 16-35-019-19W3 | 01-36-019-19W3 | Well | Pipeline Segment Connection Below Ground | Flowline |  | QUATTRO EXPLORATION AND PRODUCTION LTD. | Abandoned |  |  |  | 2.453 | 2.453 |  |  | 1 | [11 empty] | SHAPEFILE | N
PL-00035293 |  | N | 1 | SK PS 00210677 | 2026-03-31 |  | 03-10-017-14W3 | 14-03-017-14W3 | Well | Pipeline Segment Connection Above Ground | Flowline | CHI WILHELM PL 03-10-017-14 W3M | CANADIAN HELIUM INC. | Under Construction - New | Miscellaneous Gases | Helium | Steel | 0.287 | 0.287 | 88.9 | 4 | 1 | Z245.1 | 359 | II | 19383.58 | 18091.34 | 15860 | 0 | 1.2 | Uncoated | Extruded Poly | 0 | SHAPEFILE | N
PL-00035283 | Orphaned- Reno- 2018 | Y | 14 | SK PS 00210545 | 2026-03-31 | 14-25 WL to 16-25 WL | 14-25-003-27W3 | 16-25-003-27W3 | Well | Well | Flowline |  | SECOND WAVE PETROLEUM INC. | Abandoned |  |  |  | 0.861 | 0.861 |  |  | 1 | [11 empty] | SHAPEFILE | N
PL-00035291 | Orphaned- Frontier- 2018 | Y | 10 | SK PS 00210633 | 2026-03-31 | 09-32 Well to 11-03 Well | 11-03-003-24W3 | 09-32-002-24W3 | Well | Well | Flowline |  | QUATTRO EXPLORATION AND PRODUCTION LTD. | Abandoned |  |  |  | 2.392 | 2.392 |  |  | 1 | [11 empty] | SHAPEFILE | N
PL-00035290 | Orphaned- Happyland- 2016 | Y | 14 | SK PS 00210621 | 2026-03-31 | 06-06 Well to 08-06 Well | 06-06-020-25W3 | 08-06-020-25W3 | Well | Well | Flowline |  | YOUNG WEST RESOURCES LTD. | Abandoned |  |  |  | 0.812 | 0.812 | [14 empty] | SHAPEFILE | N
PL-00035283 | Orphaned- Reno- 2018 | Y | 7 | SK PS 00210538 | 2026-03-31 | 06-05 WL to 16-31 WL | 05-05-004-26W3 | 16-31-003-26W3 | Well | Well | Flowline |  | SECOND WAVE PETROLEUM INC. | Abandoned |  |  |  | 0.953 | 0.953 |  |  | 1 | [11 empty] | SHAPEFILE | N
PL-00035292 | Orphaned- Riverside- 2018 | Y | 38 | SK PS 00210674 | 2026-03-31 | 07-29 WL to 16-28 MB | 07-29-019-18W3 | 16-28-019-18W3 | Well | Multi Well Battery | Flowline |  | QUATTRO EXPLORATION AND PRODUCTION LTD. | Abandoned |  |  |  | 2.565 | 2.565 |  |  | 1 | [11 empty] | SHAPEFILE | N
PL-00035284 | Second Wave Part 2-2018 | Y | 11 | SK PS 00210557 | 2026-03-31 | 01-36 WL to 04-31 GP | 01-36-003-27W3 | 04-31-003-26W3 | Well | Gas Plant | Flowline |  | SECOND WAVE PETROLEUM INC. | Abandoned |  |  |  | 0.68 | 0.68 |  |  | 1 | [11 empty] | SHAPEFILE | N
PL-00035283 | Orphaned- Reno- 2018 | Y | 5 | SK PS 00210536 | 2026-03-31 | 16-24 WL to 05-30 WL | 16-24-003-27W3 | 05-30-003-26W3 | Well | Well | Flowline |  | SECOND WAVE PETROLEUM INC. | Abandoned |  |  |  | 1.173 | 1.173 |  |  | 1 | [11 empty] | SHAPEFILE | N
PL-00035292 | Orphaned- Riverside- 2018 | Y | 21 | SK PS 00210657 | 2026-03-31 | 06-36 WL to 07-36 PB | 06-36-019-19W3 | 07-36-019-19W3 | Well | Pipeline Segment Connection Below Ground | Flowline |  | QUATTRO EXPLORATION AND PRODUCTION LTD. | Abandoned |  |  |  | 0.224 | 0.224 |  |  | 1 | [11 empty] | SHAPEFILE | N
PL-00035282 | Orphaned- Gull Lake- 2018 | Y | 1 | SK PS 00210530 | 2026-03-31 | 09-11 WL to 03-13 MB | 09-11-014-19W3 | 03-13-014-19W3 | Well | Multi Well Battery | Flowline |  | GREEN DRAGON INVESTMENTS LTD. | Abandoned |  |  |  | 1.043 | 1.043 |  |  | 1 | [11 empty] | SHAPEFILE | N
PL-00035283 | Orphaned- Reno- 2018 | Y | 1 | SK PS 00210532 | 2026-03-31 | 01-36 WL to 02-36 WL | 02-36-003-27W3 | 01-36-003-27W3 | Well | Well | Flowline |  | SECOND WAVE PETROLEUM INC. | Abandoned |  |  |  | 0.517 | 0.517 |  |  | 1 | [11 empty] | SHAPEFILE | N
PL-00035284 | Second Wave Part 2-2018 | Y | 26 | SK PS 00210572 | 2026-03-31 | 04-31 GP to 14-30 WL | 04-31-003-26W3 | 14-30-003-26W3 | Gas Plant | Well | Flowline |  | SECOND WAVE PETROLEUM INC. | Abandoned |  |  |  | 0.711 | 0.711 |  |  | 1 | [11 empty] | SHAPEFILE | N
PL-00035292 | Orphaned- Riverside- 2018 | Y | 37 | SK PS 00210673 | 2026-03-31 | 08-32 WL to 16-28 MB | 08-32-019-18W3 | 16-28-019-18W3 | Well | Multi Well Battery | Flowline |  | QUATTRO EXPLORATION AND PRODUCTION LTD. | Abandoned |  |  |  | 1.801 | 1.801 |  |  | 1 | [11 empty] | SHAPEFILE | N
PL-00035287 | Orphaned-Eyehill-2023 | Y | 1 | SK PS 00210578 | 2026-03-31 | 04-09 WL to 02-09 WL | 01-09-039-27W3 | 04-09-039-27W3 | Well | Well | Flowline |  | BOW RIVER ENERGY LTD. | Abandoned |  |  |  | 1.326 | 1.326 | [14 empty] | SHAPEFILE | N
PL-00035288 | Orphaned-Frenchmen Butte-2023 | Y | 7 | SK PS 00210597 | 2026-03-31 | 11-36 WL to 11-35 PB | 11-36-054-26W3 | 11-35-054-26W3 | Well | Pipeline Segment Connection Below Ground | Flowline |  | BOW RIVER ENERGY LTD. | Abandoned |  |  |  | 1.694 | 1.694 | [14 empty] | SHAPEFILE | N
PL-00035288 | Orphaned-Frenchmen Butte-2023 | Y | 1 | SK PS 00210591 | 2026-03-31 | 08-17 WL to 11-09 WL | 08-17-053-25W3 | 11-09-053-25W3 | Well | Well | Flowline |  | BOW RIVER ENERGY LTD. | Abandoned |  |  |  | 1.964 | 1.964 | [14 empty] | SHAPEFILE | N
PL-00035292 | Orphaned- Riverside- 2018 | Y | 30 | SK PS 00210666 | 2026-03-31 | 06-35 WL to 16-28 MB | 06-35-019-18W3 | 16-28-019-18W3 | Well | Multi Well Battery | Flowline |  | QUATTRO EXPLORATION AND PRODUCTION LTD. | Abandoned |  |  |  | 2.604 | 2.604 |  |  | 1 | [11 empty] | SHAPEFILE | N
PL-00035290 | Orphaned- Happyland- 2016 | Y | 16 | SK PS 00210623 | 2026-03-31 | 14-35 Well to 16-32 Well | 14-35-019-26W3 | 16-32-019-25W3 | Well | Well | Flowline |  | YOUNG WEST RESOURCES LTD. | Abandoned |  |  |  | 5.71 | 5.71 | [14 empty] | SHAPEFILE | N
PL-00035290 | Orphaned- Happyland- 2016 | Y | 9 | SK PS 00210616 | 2026-03-31 | 14-01 Well to 16-01 Well | 14-01-020-26W3 | 16-01-020-26W3 | Well | Well | Flowline |  | YOUNG WEST RESOURCES LTD. | Abandoned |  |  |  | 0.821 | 0.821 | [14 empty] | SHAPEFILE | N
PL-00035287 | Orphaned-Eyehill-2023 | Y | 10 | SK PS 00210587 | 2026-03-31 | 01-08 WL to 08-08 WL | 08-08-039-27W3 | 01-08-039-27W3 | Well | Well | Flowline |  | BOW RIVER ENERGY LTD. | Abandoned |  |  |  | 0.354 | 0.354 | [14 empty] | SHAPEFILE | N
PL-00035284 | Second Wave Part 2-2018 | Y | 22 | SK PS 00210568 | 2026-03-31 | 15-25 WL to 16-25 WL | 15-25-003-27W3 | 16-25-003-27W3 | Well | Well | Flowline |  | SECOND WAVE PETROLEUM INC. | Abandoned |  |  |  | 0.264 | 0.264 |  |  | 1 | [11 empty] | SHAPEFILE | N
PL-00035285 | Orphaned-Kindersley-2022 | Y | 1 | SK PS 00210574 | 2026-03-31 | 11-19 WL to 12-19 WL | 12-19-029-26W3 | 11-19-029-26W3 | Well | Well | Flowline |  | ALLSTAR ENERGY LIMITED | Abandoned |  |  |  | 0.447 | 0.447 |  |  | 1 | [11 empty] | SHAPEFILE | N
PL-00035284 | Second Wave Part 2-2018 | Y | 15 | SK PS 00210561 | 2026-03-31 | 16-25 WL to 16-25 PB | 16-25-003-27W3 | 16-25-003-27W3 | Well | Pipeline Segment Connection Below Ground | Flowline |  | SECOND WAVE PETROLEUM INC. | Abandoned |  |  |  | 0.019 | 0.019 |  |  | 1 | [11 empty] | SHAPEFILE | N
PL-00035284 | Second Wave Part 2-2018 | Y | 9 | SK PS 00210555 | 2026-03-31 | 04-31 PB to 05-31 WL | 05-31-003-26W3 | 04-31-003-26W3 | Well | Well | Flowline |  | SECOND WAVE PETROLEUM INC. | Abandoned |  |  |  | 0.476 | 0.476 |  |  | 1 | [11 empty] | SHAPEFILE | N
PL-00035287 | Orphaned-Eyehill-2023 | Y | 8 | SK PS 00210585 | 2026-03-31 | 02-09 WL to 16-04 WL | 02-09-039-27W3 | 16-04-039-27W3 | Well | Well | Flowline |  | BOW RIVER ENERGY LTD. | Abandoned |  |  |  | 0.268 | 0.268 | [14 empty] | SHAPEFILE | N
PL-00035290 | Orphaned- Happyland- 2016 | Y | 1 | SK PS 00210608 | 2026-03-31 | 14-11 Well to 16-35 Well | 14-11-020-26W3 | 16-35-019-26W3 | Well | Well | Flowline |  | YOUNG WEST RESOURCES LTD. | Abandoned |  |  |  | 3.98 | 3.98 | [14 empty] | SHAPEFILE | N
PL-00035284 | Second Wave Part 2-2018 | Y | 13 | SK PS 00210559 | 2026-03-31 | 10-31 PB to 13-31 WL | 10-31-003-26W3 | 13-31-003-26W3 | Pipeline Segment Connection Below Ground | Well | Flowline |  | SECOND WAVE PETROLEUM INC. | Abandoned |  |  |  | 0.852 | 0.852 |  |  | 1 | [11 empty] | SHAPEFILE | N
PL-00035291 | Orphaned- Frontier- 2018 | Y | 5 | SK PS 00210628 | 2026-03-31 | 14-31 Well to 14-32 PB | 14-31-003-24W3 | 14-32-003-24W3 | Well | Pipeline Segment Connection Below Ground | Flowline |  | QUATTRO EXPLORATION AND PRODUCTION LTD. | Abandoned |  |  |  | 1.731 | 1.731 |  |  | 1 | [11 empty] | SHAPEFILE | N
PL-00035292 | Orphaned- Riverside- 2018 | Y | 6 | SK PS 00210642 | 2026-03-31 | 16-25 WL to 16-25 PB | 16-25-019-19W3 | 16-25-019-19W3 | Well | Pipeline Segment Connection Below Ground | Flowline |  | QUATTRO EXPLORATION AND PRODUCTION LTD. | Abandoned |  |  |  | 0.097 | 0.097 |  |  | 1 | [11 empty] | SHAPEFILE | N
PL-00035288 | Orphaned-Frenchmen Butte-2023 | Y | 5 | SK PS 00210595 | 2026-03-31 | 11-07 PB to 05-06 WL | 11-07-055-25W3 | 05-06-055-25W3 | Pipeline Segment Connection Below Ground | Well | Flowline |  | BOW RIVER ENERGY LTD. | Abandoned |  |  |  | 1.928 | 1.928 | [14 empty] | SHAPEFILE | N
PL-00035287 | Orphaned-Eyehill-2023 | Y | 7 | SK PS 00210584 | 2026-03-31 | 02-09 WL to 01-09 WL | 02-09-039-27W3 | 01-09-039-27W3 | Well | Well | Flowline |  | BOW RIVER ENERGY LTD. | Abandoned |  |  |  | 0.307 | 0.307 | [14 empty] | SHAPEFILE | N
PL-00035283 | Orphaned- Reno- 2018 | Y | 3 | SK PS 00210534 | 2026-03-31 | 14-31 WL to 10-31 WL | 10-31-003-26W3 | 14-31-003-26W3 | Well | Well | Flowline |  | SECOND WAVE PETROLEUM INC. | Abandoned |  |  |  | 0.621 | 0.621 |  |  | 1 | [11 empty] | SHAPEFILE | N
PL-00035292 | Orphaned- Riverside- 2018 | Y | 36 | SK PS 00210672 | 2026-03-31 | 08-35 WL to 16-26 WL | 08-35-019-19W3 | 16-26-019-19W3 | Well | Well | Flowline |  | QUATTRO EXPLORATION AND PRODUCTION LTD. | Abandoned |  |  |  | 0.803 | 0.803 |  |  | 1 | [11 empty] | SHAPEFILE | N
PL-00035292 | Orphaned- Riverside- 2018 | Y | 26 | SK PS 00210662 | 2026-03-31 | 08-25 WL to 14-25 WL | 08-25-019-18W3 | 14-25-019-18W3 | Well | Well | Flowline |  | QUATTRO EXPLORATION AND PRODUCTION LTD. | Abandoned |  |  |  | 1.155 | 1.155 |  |  | 1 | [11 empty] | SHAPEFILE | N
PL-00035287 | Orphaned-Eyehill-2023 | Y | 3 | SK PS 00210580 | 2026-03-31 | 15-04 WL to 13-03 WL | 13-03-039-27W3 | 15-04-039-27W3 | Well | Well | Flowline |  | BOW RIVER ENERGY LTD. | Abandoned |  |  |  | 0.645 | 0.645 | [14 empty] | SHAPEFILE | N
PL-00035292 | Orphaned- Riverside- 2018 | Y | 10 | SK PS 00210646 | 2026-03-31 | 14-27 WL to 16-28 MB | 14-27-019-18W3 | 16-28-019-18W3 | Well | Multi Well Battery | Flowline |  | QUATTRO EXPLORATION AND PRODUCTION LTD. | Abandoned |  |  |  | 0.853 | 0.853 |  |  | 1 | [11 empty] | SHAPEFILE | N
PL-00035284 | Second Wave Part 2-2018 | Y | 8 | SK PS 00210554 | 2026-03-31 | 06-30 WL to 07-30 WL | 07-30-003-26W3 | 05-30-003-26W3 | Well | Well | Flowline |  | SECOND WAVE PETROLEUM INC. | Abandoned |  |  |  | 0.663 | 0.663 |  |  | 1 | [11 empty] | SHAPEFILE | N
PL-00035284 | Second Wave Part 2-2018 | Y | 1 | SK PS 00210547 | 2026-03-31 | 05-31 WL to 08-36 WL | 05-31-003-26W3 | 08-36-003-27W3 | Well | Well | Flowline |  | SECOND WAVE PETROLEUM INC. | Abandoned |  |  |  | 0.259 | 0.259 |  |  | 1 | [11 empty] | SHAPEFILE | N
PL-00035284 | Second Wave Part 2-2018 | Y | 17 | SK PS 00210563 | 2026-03-31 | 08-36 WL to 15-25 WL | 08-36-003-27W3 | 15-25-003-27W3 | Well | Well | Flowline |  | SECOND WAVE PETROLEUM INC. | Abandoned |  |  |  | 2.092 | 2.092 |  |  | 1 | [11 empty] | SHAPEFILE | N
PL-00035283 | Orphaned- Reno- 2018 | Y | 2 | SK PS 00210533 | 2026-03-31 | 10-25 WL to 16-25 WL | 10-25-003-27W3 | 16-25-003-27W3 | Well | Well | Flowline |  | SECOND WAVE PETROLEUM INC. | Abandoned |  |  |  | 0.581 | 0.581 |  |  | 1 | [11 empty] | SHAPEFILE | N
PL-00035292 | Orphaned- Riverside- 2018 | Y | 17 | SK PS 00210653 | 2026-03-31 | 07-31 WL to 08-32 WL | 07-31-019-18W3 | 08-32-019-18W3 | Well | Well | Flowline |  | QUATTRO EXPLORATION AND PRODUCTION LTD. | Abandoned |  |  |  | 2.15 | 2.15 |  |  | 1 | [11 empty] | SHAPEFILE | N
PL-00035292 | Orphaned- Riverside- 2018 | Y | 25 | SK PS 00210661 | 2026-03-31 | 01-36 PB to 16-28 WL | 01-36-019-19W3 | 16-28-019-18W3 | Pipeline Segment Connection Below Ground | Well | Flowline |  | QUATTRO EXPLORATION AND PRODUCTION LTD. | Abandoned |  |  |  | 5.135 | 5.135 |  |  | 1 | [11 empty] | SHAPEFILE | N
PL-00035292 | Orphaned- Riverside- 2018 | Y | 34 | SK PS 00210670 | 2026-03-31 | 16-30 WL to 14-29 WL | 16-30-019-18W3 | 14-29-019-18W3 | Well | Well | Flowline |  | QUATTRO EXPLORATION AND PRODUCTION LTD. | Abandoned |  |  |  | 0.808 | 0.808 |  |  | 1 | [11 empty] | SHAPEFILE | N
PL-00035283 | Orphaned- Reno- 2018 | Y | 4 | SK PS 00210535 | 2026-03-31 | 07-31 WL to 10-31 WL | 07-31-003-26W3 | 10-31-003-26W3 | Well | Well | Flowline |  | SECOND WAVE PETROLEUM INC. | Abandoned |  |  |  | 0.323 | 0.323 |  |  | 1 | [11 empty] | SHAPEFILE | N
PL-00035284 | Second Wave Part 2-2018 | Y | 10 | SK PS 00210556 | 2026-03-31 | 01-36 WL to 04-31 GP | 01-36-003-27W3 | 04-31-003-26W3 | Well | Gas Plant | Flowline |  | SECOND WAVE PETROLEUM INC. | Abandoned |  |  |  | 0.672 | 0.672 |  |  | 1 | [11 empty] | SHAPEFILE | N
PL-00035292 | Orphaned- Riverside- 2018 | Y | 13 | SK PS 00210649 | 2026-03-31 | 14-31 WL to 07-31 WL | 14-31-019-18W3 | 07-31-019-18W3 | Well | Well | Flowline |  | QUATTRO EXPLORATION AND PRODUCTION LTD. | Abandoned |  |  |  | 0.876 | 0.876 |  |  | 1 | [11 empty] | SHAPEFILE | N
PL-00035292 | Orphaned- Riverside- 2018 | Y | 22 | SK PS 00210658 | 2026-03-31 | 14-30 WL to 06-30 WL | 06-30-019-18W3 | 14-30-019-18W3 | Well | Well | Flowline |  | QUATTRO EXPLORATION AND PRODUCTION LTD. | Abandoned |  |  |  | 0.9 | 0.9 |  |  | 1 | [11 empty] | SHAPEFILE | N
PL-00035291 | Orphaned- Frontier- 2018 | Y | 7 | SK PS 00210630 | 2026-03-31 | 02-28 Well to 06-28 PB | 02-28-003-24W3 | 06-28-003-24W3 | Well | Pipeline Segment Connection Below Ground | Flowline |  | QUATTRO EXPLORATION AND PRODUCTION LTD. | Abandoned |  |  |  | 1.067 | 1.067 |  |  | 1 | [11 empty] | SHAPEFILE | N
PL-00035284 | Second Wave Part 2-2018 | Y | 12 | SK PS 00210558 | 2026-03-31 | 16-25 WL to 09-25 PB | 16-25-003-27W3 | 09-25-003-27W3 | Well | Pipeline Segment Connection Below Ground | Flowline |  | SECOND WAVE PETROLEUM INC. | Abandoned |  |  |  | 0.487 | 0.487 |  |  | 1 | [11 empty] | SHAPEFILE | N
PL-00035283 | Orphaned- Reno- 2018 | Y | 15 | SK PS 00210546 | 2026-03-31 | 16-25 WL to 04-31 GP | 16-25-003-27W3 | 04-31-003-26W3 | Well | Gas Plant | Flowline |  | SECOND WAVE PETROLEUM INC. | Abandoned |  |  |  | 1.169 | 1.169 |  |  | 1 | [11 empty] | SHAPEFILE | N
PL-00035290 | Orphaned- Happyland- 2016 | Y | 6 | SK PS 00210613 | 2026-03-31 | 06-12 Well to 08-12 Well | 06-12-020-26W3 | 08-12-020-26W3 | Well | Well | Flowline |  | YOUNG WEST RESOURCES LTD. | Abandoned |  |  |  | 0.816 | 0.816 | [14 empty] | SHAPEFILE | N
PL-00035292 | Orphaned- Riverside- 2018 | Y | 12 | SK PS 00210648 | 2026-03-31 | 16-36 WL to 14-31 WL | 16-36-019-19W3 | 14-31-019-18W3 | Well | Well | Flowline |  | QUATTRO EXPLORATION AND PRODUCTION LTD. | Abandoned |  |  |  | 0.785 | 0.785 |  |  | 1 | [11 empty] | SHAPEFILE | N
PL-00035292 | Orphaned- Riverside- 2018 | Y | 27 | SK PS 00210663 | 2026-03-31 | 08-36 WL to 10-35 WL | 08-36-019-18W3 | 10-35-019-18W3 | Well | Well | Flowline |  | QUATTRO EXPLORATION AND PRODUCTION LTD. | Abandoned |  |  |  | 2.116 | 2.116 |  |  | 1 | [11 empty] | SHAPEFILE | N
PL-00035291 | Orphaned- Frontier- 2018 | Y | 6 | SK PS 00210629 | 2026-03-31 | 06-28 Well to 08-30 MB | 06-28-003-24W3 | 05-29-003-24W3 | Well | Pipeline Segment Connection Below Ground | Flowline |  | QUATTRO EXPLORATION AND PRODUCTION LTD. | Abandoned |  |  |  | 2.311 | 2.311 |  |  | 1 | [11 empty] | SHAPEFILE | N
PL-00035292 | Orphaned- Riverside- 2018 | Y | 15 | SK PS 00210651 | 2026-03-31 | 14-32 WL to 06-32 PB | 14-32-019-18W3 | 06-32-019-18W3 | Well | Pipeline Segment Connection Below Ground | Flowline |  | QUATTRO EXPLORATION AND PRODUCTION LTD. | Abandoned |  |  |  | 0.829 | 0.829 |  |  | 1 | [11 empty] | SHAPEFILE | N
PL-00035292 | Orphaned- Riverside- 2018 | Y | 39 | SK PS 00210675 | 2026-03-31 | 08-27 WL to16-27 PB | 08-27-019-18W3 | 16-27-019-18W3 | Well | Pipeline Segment Connection Below Ground | Flowline |  | QUATTRO EXPLORATION AND PRODUCTION LTD. | Abandoned |  |  |  | 0.821 | 0.821 |  |  | 1 | [11 empty] | SHAPEFILE | N
PL-00035292 | Orphaned- Riverside- 2018 | Y | 32 | SK PS 00210668 | 2026-03-31 | 08-33 WL to 16-28 MB | 08-33-019-18W3 | 16-28-019-18W3 | Well | Multi Well Battery | Flowline |  | QUATTRO EXPLORATION AND PRODUCTION LTD. | Abandoned |  |  |  | 0.781 | 0.781 |  |  | 1 | [11 empty] | SHAPEFILE | N
PL-00035291 | Orphaned- Frontier- 2018 | Y | 2 | SK PS 00210625 | 2026-03-31 | 16-30 Well to 14-29 Well | 16-30-003-24W3 | 14-29-003-24W3 | Well | Well | Flowline |  | QUATTRO EXPLORATION AND PRODUCTION LTD. | Abandoned |  |  |  | 0.951 | 0.951 |  |  | 1 | [11 empty] | SHAPEFILE | N
PL-00035288 | Orphaned-Frenchmen Butte-2023 | Y | 3 | SK PS 00210593 | 2026-03-31 | 10-12 WL to 11-07 PB | 07-12-055-26W3 | 11-07-055-25W3 | Well | Pipeline Segment Connection Below Ground | Flowline |  | BOW RIVER ENERGY LTD. | Abandoned |  |  |  | 1.315 | 1.315 | [14 empty] | SHAPEFILE | N
PL-00035283 | Orphaned- Reno- 2018 | Y | 10 | SK PS 00210541 | 2026-03-31 | 02-31 WL to 04-31 GP | 02-31-003-26W3 | 04-31-003-26W3 | Well | Gas Plant | Flowline |  | SECOND WAVE PETROLEUM INC. | Abandoned |  |  |  | 0.741 | 0.741 |  |  | 1 | [11 empty] | SHAPEFILE | N
PL-00035290 | Orphaned- Happyland- 2016 | Y | 12 | SK PS 00210619 | 2026-03-31 | 07-02 Well to 08-02 Well | 07-02-020-26W3 | 08-02-020-26W3 | Well | Well | Flowline |  | YOUNG WEST RESOURCES LTD. | Abandoned |  |  |  | 0.532 | 0.532 | [14 empty] | SHAPEFILE | N
PL-00035284 | Second Wave Part 2-2018 | Y | 21 | SK PS 00210567 | 2026-03-31 | 02-06 PB to 08-15 GP | 02-06-004-26W3 | 09-15-004-26W3 | Well | Gas Plant | Flowline |  | SECOND WAVE PETROLEUM INC. | Abandoned |  |  |  | 7.023 | 7.023 |  |  | 1 | [11 empty] | SHAPEFILE | N
PL-00035292 | Orphaned- Riverside- 2018 | Y | 9 | SK PS 00210645 | 2026-03-31 | 16-29 WL to 16-29 PB | 16-29-019-18W3 | 16-29-019-18W3 | Well | Pipeline Segment Connection Below Ground | Flowline |  | QUATTRO EXPLORATION AND PRODUCTION LTD. | Abandoned |  |  |  | 0.059 | 0.059 |  |  | 1 | [11 empty] | SHAPEFILE | N
PL-00035288 | Orphaned-Frenchmen Butte-2023 | Y | 12 | SK PS 00210602 | 2026-03-31 | 08-11 WL to 06-11 WL | 08-11-054-26W3 | 06-11-054-26W3 | Well | Well | Flowline |  | BOW RIVER ENERGY LTD. | Abandoned |  |  |  | 0.568 | 0.568 | [14 empty] | SHAPEFILE | N
PL-00035284 | Second Wave Part 2-2018 | Y | 5 | SK PS 00210551 | 2026-03-31 | 04-31 PB to 10-31 MB | 10-31-003-26W3 | 04-31-003-26W3 | Pipeline Segment Connection Below Ground | Pipeline Segment Connection Below Ground | Flowline |  | SECOND WAVE PETROLEUM INC. | Abandoned |  |  |  | 0.967 | 0.967 |  |  | 1 | [11 empty] | SHAPEFILE | N
PL-00035290 | Orphaned- Happyland- 2016 | Y | 7 | SK PS 00210614 | 2026-03-31 | 06-07 Well to 08-07 Well | 06-07-020-25W3 | 08-07-020-25W3 | Well | Well | Flowline |  | YOUNG WEST RESOURCES LTD. | Abandoned |  |  |  | 0.81 | 0.81 | [14 empty] | SHAPEFILE | N
PL-00035284 | Second Wave Part 2-2018 | Y | 27 | SK PS 00210573 | 2026-03-31 | 14-30 WL to 05-30 WL | 14-30-003-26W3 | 05-30-003-26W3 | Well | Well | Flowline |  | SECOND WAVE PETROLEUM INC. | Abandoned |  |  |  | 0.68 | 0.68 |  |  | 1 | [11 empty] | SHAPEFILE | N
PL-00035292 | Orphaned- Riverside- 2018 | Y | 23 | SK PS 00210659 | 2026-03-31 | 08-30 WL to 14-29 WL | 08-30-019-18W3 | 14-29-019-18W3 | Well | Well | Flowline |  | QUATTRO EXPLORATION AND PRODUCTION LTD. | Abandoned |  |  |  | 2.199 | 2.199 |  |  | 1 | [11 empty] | SHAPEFILE | N
PL-00035284 | Second Wave Part 2-2018 | Y | 19 | SK PS 00210565 | 2026-03-31 | 05-31 WL to 05-31 WL | 05-31-003-26W3 | 05-31-003-26W3 | Well | Well | Flowline |  | SECOND WAVE PETROLEUM INC. | Abandoned |  |  |  | 0.244 | 0.244 |  |  | 1 | [11 empty] | SHAPEFILE | N
PL-00035287 | Orphaned-Eyehill-2023 | Y | 12 | SK PS 00210589 | 2026-03-31 | 16-05 WL to 09-05 WL | 16-05-039-27W3 | 09-05-039-27W3 | Well | Well | Flowline |  | BOW RIVER ENERGY LTD. | Abandoned |  |  |  | 0.345 | 0.345 | [14 empty] | SHAPEFILE | N
PL-00035292 | Orphaned- Riverside- 2018 | Y | 3 | SK PS 00210639 | 2026-03-31 | 08-27 WL to 01-34 PB | 08-27-019-19W3 | 01-34-019-19W3 | Well | Pipeline Segment Connection Below Ground | Flowline |  | QUATTRO EXPLORATION AND PRODUCTION LTD. | Abandoned |  |  |  | 0.912 | 0.912 |  |  | 1 | [11 empty] | SHAPEFILE | N
PL-00035288 | Orphaned-Frenchmen Butte-2023 | Y | 4 | SK PS 00210594 | 2026-03-31 | 10-07 WL to 11-07 PB | 10-07-055-25W3 | 11-07-055-25W3 | Well | Pipeline Segment Connection Below Ground | Flowline |  | BOW RIVER ENERGY LTD. | Abandoned |  |  |  | 0.552 | 0.552 | [14 empty] | SHAPEFILE | N
PL-00035288 | Orphaned-Frenchmen Butte-2023 | Y | 11 | SK PS 00210601 | 2026-03-31 | 03-12 WL to 08-11 WL | 03-12-054-26W3 | 08-11-054-26W3 | Well | Well | Flowline |  | BOW RIVER ENERGY LTD. | Abandoned |  |  |  | 1.003 | 1.003 | [14 empty] | SHAPEFILE | N
PL-00035290 | Orphaned- Happyland- 2016 | Y | 13 | SK PS 00210620 | 2026-03-31 | 06-01 Well to 08-01 Well | 06-01-020-26W3 | 08-01-020-26W3 | Well | Well | Flowline |  | YOUNG WEST RESOURCES LTD. | Abandoned |  |  |  | 0.814 | 0.814 | [14 empty] | SHAPEFILE | N
PL-00035292 | Orphaned- Riverside- 2018 | Y | 31 | SK PS 00210667 | 2026-03-31 | 14-33 WL to 08-33 WL | 14-33-019-18W3 | 08-33-019-18W3 | Well | Well | Flowline |  | QUATTRO EXPLORATION AND PRODUCTION LTD. | Abandoned |  |  |  | 1.069 | 1.069 |  |  | 1 | [11 empty] | SHAPEFILE | N
PL-00035290 | Orphaned- Happyland- 2016 | Y | 11 | SK PS 00210618 | 2026-03-31 | 14-05 Well to 16-32 Well | 14-05-020-25W3 | 16-32-019-25W3 | Well | Well | Flowline |  | YOUNG WEST RESOURCES LTD. | Abandoned |  |  |  | 2.43 | 2.43 | [14 empty] | SHAPEFILE | N
PL-00035287 | Orphaned-Eyehill-2023 | Y | 13 | SK PS 00210590 | 2026-03-31 | 08-05 WL to 09-05 WL | 08-05-039-27W3 | 09-05-039-27W3 | Well | Well | Flowline |  | BOW RIVER ENERGY LTD. | Abandoned |  |  |  | 0.342 | 0.342 | [14 empty] | SHAPEFILE | N
PL-00035292 | Orphaned- Riverside- 2018 | Y | 28 | SK PS 00210664 | 2026-03-31 | 14-36 WL to 11-36 PB | 14-36-019-18W3 | 11-36-019-18W3 | Well | Pipeline Segment Connection Below Ground | Flowline |  | QUATTRO EXPLORATION AND PRODUCTION LTD. | Abandoned |  |  |  | 0.61 | 0.61 |  |  | 1 | [11 empty] | SHAPEFILE | N
PL-00035288 | Orphaned-Frenchmen Butte-2023 | Y | 2 | SK PS 00210592 | 2026-03-31 | 11-11 WL to 10-12 WL | 06-11-055-26W3 | 07-12-055-26W3 | Well | Well | Flowline |  | BOW RIVER ENERGY LTD. | Abandoned |  |  |  | 2.034 | 2.034 | [14 empty] | SHAPEFILE | N
PL-00035289 | Orphaned-Eyehill-2023 | Y | 2 | SK PS 00210604 | 2026-03-31 | 10-10 WL to 11-21 WL | 10-10-037-27W3 | 11-21-037-27W3 | Well | Well | Flowline |  | PETROSUN RESOURCES INC. | Abandoned |  |  |  | 4.138 | 4.138 | [14 empty] | SHAPEFILE | N
PL-00035290 | Orphaned- Happyland- 2016 | Y | 3 | SK PS 00210610 | 2026-03-31 | 16-07 Well to 08-31 Well | 16-07-020-25W3 | 08-31-019-25W3 | Well | Well | Flowline |  | YOUNG WEST RESOURCES LTD. | Abandoned |  |  |  | 4.045 | 4.045 | [14 empty] | SHAPEFILE | N
PL-00035287 | Orphaned-Eyehill-2023 | Y | 11 | SK PS 00210588 | 2026-03-31 | 08-08 WL to 16-05 WL | 01-08-039-27W3 | 16-05-039-27W3 | Well | Well | Flowline |  | BOW RIVER ENERGY LTD. | Abandoned |  |  |  | 0.394 | 0.394 | [14 empty] | SHAPEFILE | N
PL-00035289 | Orphaned-Eyehill-2023 | Y | 3 | SK PS 00210605 | 2026-03-31 | 14-16 WL to 01-21 PB | 14-16-037-27W3 | 01-21-037-27W3 | Well | Pipeline Segment Connection Below Ground | Flowline |  | PETROSUN RESOURCES INC. | Abandoned |  |  |  | 0.846 | 0.846 | [14 empty] | SHAPEFILE | N
PL-00035290 | Orphaned- Happyland- 2016 | Y | 8 | SK PS 00210615 | 2026-03-31 | 14-02 Well to 16-02 Well | 14-02-020-26W3 | 16-02-020-26W3 | Well | Well | Flowline |  | YOUNG WEST RESOURCES LTD. | Abandoned |  |  |  | 0.816 | 0.816 | [14 empty] | SHAPEFILE | N
PL-00035284 | Second Wave Part 2-2018 | Y | 24 | SK PS 00210570 | 2026-03-31 | 12-30 WL to 09-25 PB | 12-30-003-26W3 | 09-25-003-27W3 | Well | Pipeline Segment Connection Below Ground | Flowline |  | SECOND WAVE PETROLEUM INC. | Abandoned |  |  |  | 0.503 | 0.503 |  |  | 1 | [11 empty] | SHAPEFILE | N
PL-00035290 | Orphaned- Happyland- 2016 | Y | 2 | SK PS 00210609 | 2026-03-31 | 14-12 Well to 16-36 Well | 14-12-020-26W3 | 16-36-019-26W3 | Well | Well | Flowline |  | YOUNG WEST RESOURCES LTD. | Abandoned |  |  |  | 4.065 | 4.065 | [14 empty] | SHAPEFILE | N
PL-00035291 | Orphaned- Frontier- 2018 | Y | 13 | SK PS 00210636 | 2026-03-31 | 06-03 Well to 06-03 PB | 06-03-003-24W3 | 06-03-003-24W3 | Well | Pipeline Segment Connection Below Ground | Flowline |  | QUATTRO EXPLORATION AND PRODUCTION LTD. | Abandoned |  |  |  | 0.073 | 0.073 |  |  | 1 | [11 empty] | SHAPEFILE | N
PL-00035284 | Second Wave Part 2-2018 | Y | 14 | SK PS 00210560 | 2026-03-31 | 13-31 WL to 05-31 WL | 13-31-003-26W3 | 05-31-003-26W3 | Well | Well | Flowline |  | SECOND WAVE PETROLEUM INC. | Abandoned |  |  |  | 0.855 | 0.855 |  |  | 1 | [11 empty] | SHAPEFILE | N
PL-00035291 | Orphaned- Frontier- 2018 | Y | 3 | SK PS 00210626 | 2026-03-31 | 04-28 Well to 08-30 MB | 04-28-003-24W3 | 08-30-003-24W3 | Well | Multi Well Battery | Flowline |  | QUATTRO EXPLORATION AND PRODUCTION LTD. | Abandoned |  |  |  | 2.883 | 2.883 |  |  | 1 | [11 empty] | SHAPEFILE | N
PL-00035284 | Second Wave Part 2-2018 | Y | 2 | SK PS 00210548 | 2026-03-31 | 05-31 WL to 05-31 PB | 05-31-003-26W3 | 05-31-003-26W3 | Well | Pipeline Segment Connection Below Ground | Flowline |  | SECOND WAVE PETROLEUM INC. | Abandoned |  |  |  | 0.107 | 0.107 |  |  | 1 | [11 empty] | SHAPEFILE | N
PL-00035291 | Orphaned- Frontier- 2018 | Y | 1 | SK PS 00210624 | 2026-03-31 | 06-19 Well to 08-30 MB | 06-19-003-24W3 | 08-30-003-24W3 | Well | Multi Well Battery | Flowline |  | QUATTRO EXPLORATION AND PRODUCTION LTD. | Abandoned |  |  |  | 1.775 | 1.775 |  |  | 1 | [11 empty] | SHAPEFILE | N
PL-00035284 | Second Wave Part 2-2018 | Y | 18 | SK PS 00210564 | 2026-03-31 | 16-25 WL to 01-36 WL | 16-25-003-27W3 | 01-36-003-27W3 | Well | Well | Flowline |  | SECOND WAVE PETROLEUM INC. | Abandoned |  |  |  | 0.566 | 0.566 |  |  | 1 | [11 empty] | SHAPEFILE | N
PL-00035290 | Orphaned- Happyland- 2016 | Y | 5 | SK PS 00210612 | 2026-03-31 | 06-11 Well to 08-11 Well | 06-11-020-26W3 | 08-11-020-26W3 | Well | Well | Flowline |  | YOUNG WEST RESOURCES LTD. | Abandoned |  |  |  | 0.803 | 0.803 | [14 empty] | SHAPEFILE | N
PL-00035292 | Orphaned- Riverside- 2018 | Y | 18 | SK PS 00210654 | 2026-03-31 | 14-27 WL to 01-36 PB | 14-27-019-19W3 | 01-36-019-19W3 | Well | Pipeline Segment Connection Below Ground | Flowline |  | QUATTRO EXPLORATION AND PRODUCTION LTD. | Abandoned |  |  |  | 4.256 | 4.256 |  |  | 1 | [11 empty] | SHAPEFILE | N
PL-00035292 | Orphaned- Riverside- 2018 | Y | 5 | SK PS 00210641 | 2026-03-31 | 16-26 WL to 01-35 PB | 16-26-019-19W3 | 01-35-019-19W3 | Well | Pipeline Segment Connection Below Ground | Flowline |  | QUATTRO EXPLORATION AND PRODUCTION LTD. | Abandoned |  |  |  | 0.101 | 0.101 |  |  | 1 | [11 empty] | SHAPEFILE | N
PL-00035292 | Orphaned- Riverside- 2018 | Y | 29 | SK PS 00210665 | 2026-03-31 | 10-35 WL to 06-35 WL | 10-35-019-18W3 | 06-35-019-18W3 | Well | Well | Flowline |  | QUATTRO EXPLORATION AND PRODUCTION LTD. | Abandoned |  |  |  | 0.6 | 0.6 |  |  | 1 | [11 empty] | SHAPEFILE | N
PL-00035292 | Orphaned- Riverside- 2018 | Y | 1 | SK PS 00210637 | 2026-03-31 | 14-25 WL to 03-36 PB | 14-25-019-19W3 | 03-36-019-19W3 | Well | Pipeline Segment Connection Below Ground | Flowline |  | QUATTRO EXPLORATION AND PRODUCTION LTD. | Abandoned |  |  |  | 0.102 | 0.102 |  |  | 1 | [11 empty] | SHAPEFILE | N
PL-00035285 | Orphaned-Kindersley-2022 | Y | 2 | SK PS 00210575 | 2026-03-31 | 16-12 WL to 16-12 PB | 16-12-029-27W3 | 16-12-029-27W3 | Well | Pipeline Segment Connection Below Ground | Flowline |  | ALLSTAR ENERGY LIMITED | Abandoned |  |  |  | 0.144 | 0.144 |  |  | 1 | [11 empty] | SHAPEFILE | N
PL-00035283 | Orphaned- Reno- 2018 | Y | 6 | SK PS 00210537 | 2026-03-31 | 11-32 WL to 16-31 WL | 11-32-003-26W3 | 16-31-003-26W3 | Well | Well | Flowline |  | SECOND WAVE PETROLEUM INC. | Abandoned |  |  |  | 0.812 | 0.812 |  |  | 1 | [11 empty] | SHAPEFILE | N
PL-00035292 | Orphaned- Riverside- 2018 | Y | 33 | SK PS 00210669 | 2026-03-31 | 06-29 WL to 07-29 WL | 06-29-019-18W3 | 07-29-019-18W3 | Well | Well | Flowline |  | QUATTRO EXPLORATION AND PRODUCTION LTD. | Abandoned |  |  |  | 0.326 | 0.326 |  |  | 1 | [11 empty] | SHAPEFILE | N
PL-00035284 | Second Wave Part 2-2018 | Y | 25 | SK PS 00210571 | 2026-03-31 | 04-31 WL to 14-30 WL | 04-31-003-26W3 | 14-30-003-26W3 | Well | Well | Flowline |  | SECOND WAVE PETROLEUM INC. | Abandoned |  |  |  | 0.832 | 0.832 |  |  | 1 | [11 empty] | SHAPEFILE | N
PL-00035292 | Orphaned- Riverside- 2018 | Y | 35 | SK PS 00210671 | 2026-03-31 | 16-32 WL to 08-32 WL | 16-32-019-18W3 | 08-32-019-18W3 | Well | Well | Flowline |  | QUATTRO EXPLORATION AND PRODUCTION LTD. | Abandoned |  |  |  | 0.689 | 0.689 |  |  | 1 | [11 empty] | SHAPEFILE | N
PL-00035284 | Second Wave Part 2-2018 | Y | 16 | SK PS 00210562 | 2026-03-31 | 04-31 WL to 04-31 PB | 04-31-003-26W3 | 04-31-003-26W3 | Well | Pipeline Segment Connection Below Ground | Flowline |  | SECOND WAVE PETROLEUM INC. | Abandoned |  |  |  | 0.038 | 0.038 |  |  | 1 | [11 empty] | SHAPEFILE | N
PL-00035292 | Orphaned- Riverside- 2018 | Y | 24 | SK PS 00210660 | 2026-03-31 | 14-29 WL to 14-28 WL | 14-29-019-18W3 | 14-28-019-18W3 | Well | Well | Flowline |  | QUATTRO EXPLORATION AND PRODUCTION LTD. | Abandoned |  |  |  | 1.636 | 1.636 |  |  | 1 | [11 empty] | SHAPEFILE | N
PL-00035287 | Orphaned-Eyehill-2023 | Y | 6 | SK PS 00210583 | 2026-03-31 | 06-04 WL to16-04 WL | 06-04-039-27W3 | 16-04-039-27W3 | Well | Well | Flowline |  | BOW RIVER ENERGY LTD. | Abandoned |  |  |  | 1.209 | 1.209 | [14 empty] | SHAPEFILE | N
PL-00035289 | Orphaned-Eyehill-2023 | Y | 1 | SK PS 00210603 | 2026-03-31 | 15-01 WL to 14-01 PB | 15-01-037-27W3 | 15-01-037-27W3 | Well | Pipeline Segment Connection Below Ground | Flowline |  | PETROSUN RESOURCES INC. | Abandoned |  |  |  | 0.282 | 0.282 | [14 empty] | SHAPEFILE | N
PL-00035287 | Orphaned-Eyehill-2023 | Y | 5 | SK PS 00210582 | 2026-03-31 | 10-04 WL to 16-04 WL | 10-04-039-27W3 | 16-04-039-27W3 | Well | Well | Flowline |  | BOW RIVER ENERGY LTD. | Abandoned |  |  |  | 0.527 | 0.527 | [14 empty] | SHAPEFILE | N
PL-00035292 | Orphaned- Riverside- 2018 | Y | 40 | SK PS 00210676 | 2026-03-31 | 14-25 WL to 14-27 WL | 14-27-019-18W3 | 14-25-019-18W3 | Well | Well | Flowline |  | QUATTRO EXPLORATION AND PRODUCTION LTD. | Abandoned |  |  |  | 3.426 | 3.426 |  |  | 1 | [11 empty] | SHAPEFILE | N
PL-00035283 | Orphaned- Reno- 2018 | Y | 12 | SK PS 00210543 | 2026-03-31 | 06-25 WL to 08-25 WL | 06-25-003-27W3 | 08-25-003-27W3 | Well | Well | Flowline |  | SECOND WAVE PETROLEUM INC. | Abandoned |  |  |  | 0.785 | 0.785 |  |  | 1 | [11 empty] | SHAPEFILE | N
PL-00035294 | E05045 | N | 1 | SK PS 00210678 | 2026-03-31 | E05045-1 | 08-12-030-27W3 | 01-12-030-27W3 | Well | Well | Flowline | 08-12 to 01-12-030-27W3 | TEINE ENERGY LTD. | To Be Constructed | Natural Gas |  | Composite | 0.374 | 0.374 | 124 | 12.6 | 1 | FPLP | 301 |  | 5170 | 5170 | 4960 | 0 | 1.5 | Uncoated | Uncoated | 0 | SHAPEFILE | N
PL-00035292 | Orphaned- Riverside- 2018 | Y | 4 | SK PS 00210640 | 2026-03-31 | 14-35 WL to 03-35 PB | 14-35-019-19W3 | 03-35-019-19W3 | Well | Pipeline Segment Connection Below Ground | Flowline |  | QUATTRO EXPLORATION AND PRODUCTION LTD. | Abandoned |  |  |  | 1.433 | 1.433 |  |  | 1 | [11 empty] | SHAPEFILE | N
PL-00035291 | Orphaned- Frontier- 2018 | Y | 9 | SK PS 00210632 | 2026-03-31 | 09-30 Well to 08-30 MB | 08-30-003-24W3 | 08-30-003-24W3 | Well | Multi Well Battery | Flowline |  | QUATTRO EXPLORATION AND PRODUCTION LTD. | Abandoned |  |  |  | 0.431 | 0.431 |  |  | 1 | [11 empty] | SHAPEFILE | N
PL-00035284 | Second Wave Part 2-2018 | Y | 23 | SK PS 00210569 | 2026-03-31 | 12-31 WL to 10-31 MB | 12-31-003-26W3 | 10-31-003-26W3 | Well | Multi Well Battery | Flowline |  | SECOND WAVE PETROLEUM INC. | Abandoned |  |  |  | 0.625 | 0.625 |  |  | 1 | [11 empty] | SHAPEFILE | N
PL-00035289 | Orphaned-Eyehill-2023 | Y | 5 | SK PS 00210607 | 2026-03-31 | 05-16 WL to 14-16 WL | 05-16-037-27W3 | 14-16-037-27W3 | Well | Well | Flowline |  | PETROSUN RESOURCES INC. | Abandoned |  |  |  | 0.836 | 0.836 | [14 empty] | SHAPEFILE | N
PL-00035292 | Orphaned- Riverside- 2018 | Y | 7 | SK PS 00210643 | 2026-03-31 | 08-25 WL to 16-25 PB | 08-25-019-19W3 | 01-36-019-19W3 | Well | Pipeline Segment Connection Below Ground | Flowline |  | QUATTRO EXPLORATION AND PRODUCTION LTD. | Abandoned |  |  |  | 0.883 | 0.883 |  |  | 1 | [11 empty] | SHAPEFILE | N
PL-00035291 | Orphaned- Frontier- 2018 | Y | 8 | SK PS 00210631 | 2026-03-31 | 11-29 Well to 05-29 PB | 11-29-003-24W3 | 05-29-003-24W3 | Well | Pipeline Segment Connection Below Ground | Flowline |  | QUATTRO EXPLORATION AND PRODUCTION LTD. | Abandoned |  |  |  | 0.904 | 0.904 |  |  | 1 | [11 empty] | SHAPEFILE | N
PL-00035292 | Orphaned- Riverside- 2018 | Y | 16 | SK PS 00210652 | 2026-03-31 | 06-32 WL to 06-32 PB | 06-32-019-18W3 | 06-32-019-18W3 | Well | Pipeline Segment Connection Below Ground | Flowline |  | QUATTRO EXPLORATION AND PRODUCTION LTD. | Abandoned |  |  |  | 0.045 | 0.045 |  |  | 1 | [11 empty] | SHAPEFILE | N
PL-00035284 | Second Wave Part 2-2018 | Y | 3 | SK PS 00210549 | 2026-03-31 | 12-31 WL to 05-31 WL | 12-31-003-26W3 | 05-31-003-26W3 | Well | Well | Flowline |  | SECOND WAVE PETROLEUM INC. | Abandoned |  |  |  | 0.393 | 0.393 |  |  | 1 | [11 empty] | SHAPEFILE | N
PL-00035287 | Orphaned-Eyehill-2023 | Y | 2 | SK PS 00210579 | 2026-03-31 | 04-09 WL to 02-09 WL | 01-09-039-27W3 | 04-09-039-27W3 | Well | Well | Flowline |  | BOW RIVER ENERGY LTD. | Abandoned |  |  |  | 1.082 | 1.082 | [14 empty] | SHAPEFILE | N
PL-00035291 | Orphaned- Frontier- 2018 | Y | 4 | SK PS 00210627 | 2026-03-31 | 09-08 Well to 08-30 MB | 09-08-004-24W3 | 08-30-003-24W3 | Well | Multi Well Battery | Flowline |  | QUATTRO EXPLORATION AND PRODUCTION LTD. | Abandoned |  |  |  | 7.682 | 7.682 |  |  | 1 | [11 empty] | SHAPEFILE | N
PL-00035292 | Orphaned- Riverside- 2018 | Y | 8 | SK PS 00210644 | 2026-03-31 | 14-20 WL to 07-29 WL | 14-20-019-18W3 | 07-29-019-18W3 | Well | Pipeline Segment Connection Below Ground | Flowline |  | QUATTRO EXPLORATION AND PRODUCTION LTD. | Abandoned |  |  |  | 0.623 | 0.623 |  |  | 1 | [11 empty] | SHAPEFILE | N
PL-00035292 | Orphaned- Riverside- 2018 | Y | 14 | SK PS 00210650 | 2026-03-31 | 16-31 WL to 08-31 PB | 16-31-019-18W3 | 08-31-019-18W3 | Well | Pipeline Segment Connection Below Ground | Flowline |  | QUATTRO EXPLORATION AND PRODUCTION LTD. | Abandoned |  |  |  | 0.761 | 0.761 |  |  | 1 | [11 empty] | SHAPEFILE | N
PL-00035283 | Orphaned- Reno- 2018 | Y | 9 | SK PS 00210540 | 2026-03-31 | 10-30 WL to 14-30 WL | 10-30-003-26W3 | 14-30-003-26W3 | Well | Well | Flowline |  | SECOND WAVE PETROLEUM INC. | Abandoned |  |  |  | 0.766 | 0.766 |  |  | 1 | [11 empty] | SHAPEFILE | N
PL-00035283 | Orphaned- Reno- 2018 | Y | 11 | SK PS 00210542 | 2026-03-31 | 06-31 WL to 04-31 GP | 06-31-003-26W3 | 04-31-003-26W3 | Well | Gas Plant | Flowline |  | SECOND WAVE PETROLEUM INC. | Abandoned |  |  |  | 0.588 | 0.588 |  |  | 1 | [11 empty] | SHAPEFILE | N
PL-00035287 | Orphaned-Eyehill-2023 | Y | 9 | SK PS 00210586 | 2026-03-31 | 04-09 WL to 04-09 WL | 04-09-039-27W3 | 04-09-039-27W3 | Well | Well | Flowline |  | BOW RIVER ENERGY LTD. | Abandoned |  |  |  | 0.254 | 0.254 | [14 empty] | SHAPEFILE | N
PL-00035291 | Orphaned- Frontier- 2018 | Y | 11 | SK PS 00210634 | 2026-03-31 | 13-33 Well to 12-33 PB | 13-33-002-24W3 | 12-33-002-24W3 | Well | Pipeline Segment Connection Below Ground | Flowline |  | QUATTRO EXPLORATION AND PRODUCTION LTD. | Abandoned |  |  |  | 0.272 | 0.272 |  |  | 1 | [11 empty] | SHAPEFILE | N
PL-00035284 | Second Wave Part 2-2018 | Y | 4 | SK PS 00210550 | 2026-03-31 | 04-31 WL to 02-36 WL | 02-31-003-26W3 | 04-31-003-26W3 | Well | Well | Flowline |  | SECOND WAVE PETROLEUM INC. | Abandoned |  |  |  | 0.562 | 0.562 |  |  | 1 | [11 empty] | SHAPEFILE | N
PL-00035290 | Orphaned- Happyland- 2016 | Y | 10 | SK PS 00210617 | 2026-03-31 | 14-06 Well to 16-06 Well | 14-06-020-25W3 | 16-06-020-25W3 | Well | Well | Flowline |  | YOUNG WEST RESOURCES LTD. | Abandoned |  |  |  | 0.8 | 0.8 | [14 empty] | SHAPEFILE | N
PL-00035290 | Orphaned- Happyland- 2016 | Y | 15 | SK PS 00210622 | 2026-03-31 | 06-05 Well to 08-05 Well | 06-05-020-25W3 | 08-05-020-25W3 | Well | Well | Flowline |  | YOUNG WEST RESOURCES LTD. | Abandoned |  |  |  | 0.881 | 0.881 | [14 empty] | SHAPEFILE | N
PL-00035282 | Orphaned- Gull Lake- 2018 | Y | 2 | SK PS 00210531 | 2026-03-31 | 04-13 WL to 03-13 PB | 04-13-014-19W3 | 03-13-014-19W3 | Well | Pipeline Segment Connection Below Ground | Flowline |  | GREEN DRAGON INVESTMENTS LTD. | Abandoned |  |  |  | 0.209 | 0.209 |  |  | 1 | [11 empty] | SHAPEFILE | N
PL-00035290 | Orphaned- Happyland- 2016 | Y | 4 | SK PS 00210611 | 2026-03-31 | 16-12 Well to 14-07 Well | 14-07-020-25W3 | 16-12-020-26W3 | Well | Well | Flowline |  | YOUNG WEST RESOURCES LTD. | Abandoned |  |  |  | 0.831 | 0.831 | [14 empty] | SHAPEFILE | N
PL-00035288 | Orphaned-Frenchmen Butte-2023 | Y | 10 | SK PS 00210600 | 2026-03-31 | 08-15 WL to 07-15 WL | 08-15-054-26W3 | 07-15-054-26W3 | Well | Well | Flowline |  | BOW RIVER ENERGY LTD. | Abandoned |  |  |  | 0.472 | 0.472 | [14 empty] | SHAPEFILE | N
PL-00035284 | Second Wave Part 2-2018 | Y | 6 | SK PS 00210552 | 2026-03-31 | 07-31 WL to 14-31 WL | 07-31-003-26W3 | 14-31-003-26W3 | Well | Well | Flowline |  | SECOND WAVE PETROLEUM INC. | Abandoned |  |  |  | 0.941 | 0.941 |  |  | 1 | [11 empty] | SHAPEFILE | N
PL-00035288 | Orphaned-Frenchmen Butte-2023 | Y | 6 | SK PS 00210596 | 2026-03-31 | 05-06 WL to 06-01 WL | 05-06-055-25W3 | 06-01-055-26W3 | Well | Well | Flowline |  | BOW RIVER ENERGY LTD. | Abandoned |  |  |  | 1.42 | 1.42 | [14 empty] | SHAPEFILE | N
PL-00035283 | Orphaned- Reno- 2018 | Y | 13 | SK PS 00210544 | 2026-03-31 | 08-25 WL to 16-25 WL | 08-25-003-27W3 | 16-25-003-27W3 | Well | Well | Flowline |  | SECOND WAVE PETROLEUM INC. | Abandoned |  |  |  | 0.821 | 0.821 |  |  | 1 | [11 empty] | SHAPEFILE | N
PL-00035283 | Orphaned- Reno- 2018 | Y | 8 | SK PS 00210539 | 2026-03-31 | 16-31 WL to 10-31 WL | 10-31-003-26W3 | 16-31-003-26W3 | Well | Well | Flowline |  | SECOND WAVE PETROLEUM INC. | Abandoned |  |  |  | 0.667 | 0.667 |  |  | 1 | [11 empty] | SHAPEFILE | N
PL-00035289 | Orphaned-Eyehill-2023 | Y | 4 | SK PS 00210606 | 2026-03-31 | 12-10 WL to 14-10 PB | 12-10-037-27W3 | 14-10-037-27W3 | Well | Pipeline Segment Connection Below Ground | Flowline |  | PETROSUN RESOURCES INC. | Abandoned |  |  |  | 0.57 | 0.57 | [14 empty] | SHAPEFILE | N
PL-00035292 | Orphaned- Riverside- 2018 | Y | 11 | SK PS 00210647 | 2026-03-31 | 08-28 WL to 16-28 MB | 08-28-019-18W3 | 16-28-019-18W3 | Well | Multi Well Battery | Flowline |  | QUATTRO EXPLORATION AND PRODUCTION LTD. | Abandoned |  |  |  | 0.835 | 0.835 |  |  | 1 | [11 empty] | SHAPEFILE | N
PL-00035292 | Orphaned- Riverside- 2018 | Y | 2 | SK PS 00210638 | 2026-03-31 | 14-27 WL to 03-35 PB | 14-27-019-19W3 | 03-35-019-19W3 | Well | Pipeline Segment Connection Below Ground | Flowline |  | QUATTRO EXPLORATION AND PRODUCTION LTD. | Abandoned |  |  |  | 1.819 | 1.819 |  |  | 1 | [11 empty] | SHAPEFILE | N
PL-00035291 | Orphaned- Frontier- 2018 | Y | 12 | SK PS 00210635 | 2026-03-31 | 04-03 Well to 04-03 PB | 04-03-003-24W3 | 04-03-003-24W3 | Well | Pipeline Segment Connection Below Ground | Flowline |  | QUATTRO EXPLORATION AND PRODUCTION LTD. | Abandoned |  |  |  | 0.239 | 0.239 |  |  | 1 | [11 empty] | SHAPEFILE | N
PL-00035288 | Orphaned-Frenchmen Butte-2023 | Y | 8 | SK PS 00210598 | 2026-03-31 | 05-35 WL to 11-35 PB | 05-35-054-26W3 | 11-35-054-26W3 | Well | Pipeline Segment Connection Below Ground | Flowline |  | BOW RIVER ENERGY LTD. | Abandoned |  |  |  | 0.25 | 0.25 | [14 empty] | SHAPEFILE | N
PL-00035284 | Second Wave Part 2-2018 | Y | 7 | SK PS 00210553 | 2026-03-31 | 06-25 WL to 16-25 MB | 06-25-003-27W3 | 16-25-003-27W3 | Well | Well | Flowline |  | SECOND WAVE PETROLEUM INC. | Abandoned |  |  |  | 1.624 | 1.624 |  |  | 1 | [11 empty] | SHAPEFILE | N
PL-00012894 | Golden Lake FG | N | 425 | SK PS 00210529 | 2026-03-30 |  | 03-17-047-22W3 | 13-08-047-22W3 | Well | Pipeline Segment Connection Above Ground | Flowline | Golden Lake FG | CANADIAN NATURAL RESOURCES LIMITED | To Be Constructed | Fuel Gas |  | Polyethylene | 0.431 | 0.431 | 60.3 | 5.4 | 1 | 4710 |  |  | 1380 | 1380 | 690 | 0 | 1.5 | Uncoated | Uncoated | 0 | SHAPEFILE | N
PL-00035281 | 13-17-12-19-W3 | Y | 1 | SK PS 00210528 | 2026-03-26 | 13-17-012-19W3 TO 13-17-012-19W3 | 13-17-012-19W3 | 13-17-012-19W3 | Oil Satellite | Pipeline Segment Connection Below Ground | Flowline |  | SATURN OIL & GAS INC. | Operating | Oil Well Effluent |  | Composite | 0.039 | 0.039 | 119 | 9 |  | FSPL | 750 |  |  |  | 4960 | [5 empty] | SHAPEFILE | N
PL-00008905 |  | N | 43 | SK PS 00210527 | 2026-03-24 |  | 16-17-035-28W3 | 01-20-035-28W3 | Pipeline Segment Connection Above Ground | Pipeline Segment Connection Above Ground | Flowline | Cactus Lake Salt Water | STRATHCONA RESOURCES LTD. | Under Construction - New | Salt water |  | Composite | 0.368 | 0.368 | 100 | 11.5 | 1 | FCLP | 901 |  | 12408 | 12408 | 9930 | 29.79 | 1.5 | Uncoated | Uncoated | 3 | SHAPEFILE | N
PL-00012975 | Lone Rock FG | N | 303 | SK PS 00210526 | 2026-03-20 |  | 06-22-047-27W3 | 12-22-047-27W3 | Well | Pipeline Segment Connection Above Ground | Flowline | Lone Rock FG | CANADIAN NATURAL RESOURCES LIMITED | Under Construction - New | Fuel Gas |  | Polyethylene | 0.587 | 0.587 | 60.3 | 5.4 | 1 | 4710 |  |  | 1380 | 1380 | 1100 | 0 | 1.5 | Uncoated | Uncoated | 0 | SHAPEFILE | N
PL-00035397 | Mantario North | Y | 1 | SK PS 00210525 | 2026-03-20 | 200807-001 | 16-32-027-27W3 | 09-32-027-27W3 | Well | Pipeline Segment Connection Above Ground | Flowline |  | CANADIAN NATURAL RESOURCES LIMITED | Operating | Oil Well Effluent |  | Fibreglass | 0.311 | 0.311 | 81.8 | 3.6 | 1 | STAR | 1250 |  | 0 | 4960 | 4960 | 0.14 |  | Uncoated |  | 0.029 | SHAPEFILE | N
PL-00035278 |  | N | 1 | SK PS 00210524 | 2026-03-18 |  | 08-22-006-01W2 | 08-22-006-01W2 | Pipeline Segment Connection Above Ground | Pipeline Segment Connection Above Ground | Flowline | 4B8-22-6-1W2 to 8-22-6-1W2 | WOODLAND DEVELOPMENT CORP. | Operating | Oil Well Effluent |  | Fibreglass | 0.231 | 0.231 | 76.2 | 2.5 | 1 | CEN | 1000 |  | 4960.8 | 4960.8 | 4800 | 7.2 | 1.5 | Uncoated | Uncoated | 1.5 | SHAPEFILE | N
PL-00035271 | 242276 | Y | 1 | SK PS 00210494 | 2026-03-16 | 242276-001 | 06-19-033-24W3 | 10-20-033-24W3 | Blind End | Blind End | Flowline | LUSELAND | STRATHCONA RESOURCES LTD. | Abandoned | Fuel Gas |  | Polyethylene | 2.077 | 2.077 | 60.3 | [7 empty] | 0 |  |  |  |  | 0 | SHAPEFILE | N
PL-00035272 | 640607 | Y | 12 | SK PS 00210506 | 2026-03-16 | 640607-014 | 11-20-033-24W3 | 11-20-033-24W3 | Blind End | Blind End | Flowline | LUSELAND | STRATHCONA RESOURCES LTD. | Abandoned | Fuel Gas |  | Polyethylene | 0.179 | 0.179 | 60.3 | [7 empty] | 0 |  |  |  |  | 0 | SHAPEFILE | N
PL-00035275 | 617253 | Y | 3 | SK PS 00210515 | 2026-03-16 | 617253-038 | 16-25-050-25W3 | 10-25-050-25W3 | Blind End | Blind End | Flowline | TANGLEFLAGS | CENOVUS ENERGY INC. | Abandoned | Oil Well Effluent |  | Steel | 0.564 | 0.564 | 88.9 | [7 empty] | 0 | [5 empty] | SHAPEFILE | N
PL-00035272 | 640607 | Y | 5 | SK PS 00210499 | 2026-03-16 | 640607-005 | 08-36-033-25W3 | 09-36-033-25W3 | Blind End | Blind End | Flowline | LUSELAND | STRATHCONA RESOURCES LTD. | Abandoned | Fuel Gas |  | Steel | 0.361 | 0.361 | 114.3 | [7 empty] | 0 |  |  |  |  | 0 | SHAPEFILE | N
PL-00035275 | 617253 | Y | 5 | SK PS 00210517 | 2026-03-16 | 617253-042 | 10-25-050-25W3 | 05-25-050-25W3 | Blind End | Blind End | Flowline | TANGLEFLAGS | CENOVUS ENERGY INC. | Abandoned | Oil Well Effluent |  | Steel | 0.85 | 0.85 | 88.9 | [7 empty] | 0 | [5 empty] | SHAPEFILE | N
PL-00035275 | 617253 | Y | 1 | SK PS 00210513 | 2026-03-16 | 617253-036 | 05-25-050-25W3 | 04-25-050-25W3 | Blind End | Blind End | Flowline | TANGLEFLAGS | CENOVUS ENERGY INC. | Abandoned | Oil Well Effluent |  | Steel | 0.439 | 0.439 | 88.9 | [7 empty] | 0 | [5 empty] | SHAPEFILE | N
PL-00035272 | 640607 | Y | 14 | SK PS 00210508 | 2026-03-16 | 640607-016 | 11-30-033-24W3 | 11-30-033-24W3 | Blind End | Blind End | Flowline | LUSELAND | STRATHCONA RESOURCES LTD. | Abandoned | Fuel Gas |  | Polyethylene | 0.149 | 0.149 | 60.3 | [7 empty] | 0 |  |  |  |  | 0 | SHAPEFILE | N
PL-00035274 | 617250 | Y | 2 | SK PS 00210512 | 2026-03-16 | 617250-046 | 01-13-051-25W3 | 13-07-051-24W3 | Blind End | Blind End | Flowline | TANGLEFLAGS | CENOVUS ENERGY INC. | Abandoned | Oil Well Effluent |  | Steel | 0.58 | 0.58 | 88.9 | [7 empty] | 0 | [5 empty] | SHAPEFILE | N
PL-00035272 | 640607 | Y | 8 | SK PS 00210502 | 2026-03-16 | 640607-008 | 09-36-033-25W3 | 09-36-033-25W3 | Blind End | Blind End | Flowline | LUSELAND | STRATHCONA RESOURCES LTD. | Abandoned | Fuel Gas |  | Steel | 0.02 | 0.02 | 114.3 | [5 empty] | 0 |  | 0 |  |  |  |  | 0 | SHAPEFILE | N
PL-00035272 | 640607 | Y | 4 | SK PS 00210498 | 2026-03-16 | 640607-004 | 10-20-033-24W3 | 10-20-033-24W3 | Blind End | Blind End | Flowline | LUSELAND | STRATHCONA RESOURCES LTD. | Abandoned | Fuel Gas |  | Polyethylene | 0.114 | 0.114 | 60.3 | [7 empty] | 0 |  |  |  |  | 0 | SHAPEFILE | N
PL-00035275 | 617253 | Y | 6 | SK PS 00210518 | 2026-03-16 | 617253-043 | 12-25-050-25W3 | 05-25-050-25W3 | Blind End | Blind End | Flowline | TANGLEFLAGS | CENOVUS ENERGY INC. | Abandoned | Oil Well Effluent |  | Steel | 0.386 | 0.386 | 88.9 | [7 empty] | 0 | [5 empty] | SHAPEFILE | N
PL-00035273 | 640608 | Y | 2 | SK PS 00210510 | 2026-03-16 | 640608-002 | 11-30-033-24W3 | 01-30-033-24W3 | Blind End | Blind End | Flowline | LUSELAND | STRATHCONA RESOURCES LTD. | Abandoned | Salt water |  | Fibreglass | 1.269 | 1.269 | 114.3 | [7 empty] | 0 |  |  |  |  | 0 | SHAPEFILE | N
PL-00035277 |  | N | 1 | SK PS 00210523 | 2026-03-16 |  | 01-21-011-19W3 | 16-16-011-19W3 | Pipeline Segment Connection Above Ground | Injection/Disposal Facility | Flowline |  | WHITECAP RESOURCES INC. | To Be Constructed | Salt water | Produced Water | Composite | 0.571 | 0.571 | 96 | 12 | 1 | FSLP | 2250 |  | 15500 | 15500 | 14880 | 0 | 1.5 | Uncoated | Uncoated | 0 | SHAPEFILE | N
PL-00035272 | 640607 | Y | 2 | SK PS 00210496 | 2026-03-16 | 640607-002 | 16-36-033-25W3 | 15-36-033-25W3 | Blind End | Blind End | Flowline | LUSELAND | STRATHCONA RESOURCES LTD. | Abandoned | Fuel Gas |  | Steel | 0.027 | 0.027 | 114.3 | [5 empty] | 0 |  | 0 |  |  |  |  | 0 | SHAPEFILE | N
PL-00035275 | 617253 | Y | 9 | SK PS 00210521 | 2026-03-16 | 617253-048 | 12-25-050-25W3 | 13-25-050-25W3 | Blind End | Blind End | Flowline | TANGLEFLAGS | CENOVUS ENERGY INC. | Abandoned | Oil Well Effluent |  | Steel | 0.39 | 0.39 | 88.9 | [7 empty] | 0 | [5 empty] | SHAPEFILE | N
PL-00035272 | 640607 | Y | 9 | SK PS 00210503 | 2026-03-16 | 640607-011 | 11-30-033-24W3 | 13-30-033-24W3 | Blind End | Blind End | Flowline | LUSELAND | STRATHCONA RESOURCES LTD. | Abandoned | Fuel Gas |  | Polyethylene | 0.5 | 0.5 | 60.3 | [7 empty] | 0 |  |  |  |  | 0 | SHAPEFILE | N
PL-00035275 | 617253 | Y | 4 | SK PS 00210516 | 2026-03-16 | 617253-041 | 10-25-050-25W3 | 05-25-050-25W3 | Blind End | Blind End | Flowline | TANGLEFLAGS | CENOVUS ENERGY INC. | Abandoned | Oil Well Effluent |  | Steel | 0.843 | 0.843 | 88.9 | [7 empty] | 0 | [5 empty] | SHAPEFILE | N
PL-00035272 | 640607 | Y | 6 | SK PS 00210500 | 2026-03-16 | 640607-006 | 10-36-033-25W3 | 09-36-033-25W3 | Blind End | Blind End | Flowline | LUSELAND | STRATHCONA RESOURCES LTD. | Abandoned | Fuel Gas |  | Steel | 0.048 | 0.048 | 114.3 | [5 empty] | 0 |  | 0 |  |  |  |  | 0 | SHAPEFILE | N
PL-00035272 | 640607 | Y | 7 | SK PS 00210501 | 2026-03-16 | 640607-007 | 10-36-033-25W3 | 09-36-033-25W3 | Blind End | Blind End | Flowline | LUSELAND | STRATHCONA RESOURCES LTD. | Abandoned | Fuel Gas |  | Polyethylene | 0.159 | 0.159 | 48.3 | [7 empty] | 0 |  |  |  |  | 0 | SHAPEFILE | N
PL-00035275 | 617253 | Y | 8 | SK PS 00210520 | 2026-03-16 | 617253-047 | 14-25-050-25W3 | 12-25-050-25W3 | Blind End | Blind End | Flowline | TANGLEFLAGS | CENOVUS ENERGY INC. | Abandoned | Oil Well Effluent |  | Steel | 0.518 | 0.518 | 88.9 | [7 empty] | 0 | [5 empty] | SHAPEFILE | N
PL-00035272 | 640607 | Y | 3 | SK PS 00210497 | 2026-03-16 | 640607-003 | 15-36-033-25W3 | 09-36-033-25W3 | Blind End | Blind End | Flowline | LUSELAND | STRATHCONA RESOURCES LTD. | Abandoned | Fuel Gas |  | Steel | 0.487 | 0.487 | 114.3 | [7 empty] | 0 |  |  |  |  | 0 | SHAPEFILE | N
PL-00035272 | 640607 | Y | 13 | SK PS 00210507 | 2026-03-16 | 640607-015 | 06-19-033-24W3 | 11-30-033-24W3 | Blind End | Blind End | Flowline | LUSELAND | STRATHCONA RESOURCES LTD. | Abandoned | Fuel Gas |  | Polyethylene | 1.72 | 1.72 | 60.3 | [7 empty] | 0 |  |  |  |  | 0 | SHAPEFILE | N
PL-00035276 | 617233 | Y | 1 | SK PS 00210522 | 2026-03-16 | 617233-063 | 01-17-044-26W3 | 07-17-044-26W3 | Blind End | Blind End | Flowline | MANITOU-MARSDEN | CENOVUS ENERGY INC. | Abandoned | Oil Well Effluent |  | Steel | 0.341 | 0.341 | 88.6 | [7 empty] | 0 |  |  |  |  | 0 | SHAPEFILE | N
PL-00035275 | 617253 | Y | 7 | SK PS 00210519 | 2026-03-16 | 617253-044 | 12-25-050-25W3 | 05-25-050-25W3 | Blind End | Blind End | Flowline | TANGLEFLAGS | CENOVUS ENERGY INC. | Abandoned | Oil Well Effluent |  | Steel | 0.369 | 0.369 | 88.9 | [7 empty] | 0 | [5 empty] | SHAPEFILE | N
PL-00035273 | 640608 | Y | 1 | SK PS 00210509 | 2026-03-16 | 640608-001 | 09-36-033-25W3 | 10-36-033-25W3 | Blind End | Blind End | Flowline | LUSELAND | STRATHCONA RESOURCES LTD. | Abandoned | Salt water |  | Steel | 0.159 | 0.159 | 60.3 | [7 empty] | 0 |  |  |  |  | 0 | SHAPEFILE | N
PL-00035274 | 617250 | Y | 1 | SK PS 00210511 | 2026-03-16 | 617250-045 | 02-18-051-24W3 | 13-07-051-24W3 | Blind End | Blind End | Flowline | TANGLEFLAGS | CENOVUS ENERGY INC. | Abandoned | Oil Well Effluent |  | Steel | 1.046 | 1.046 | 88.9 | [7 empty] | 0 | [5 empty] | SHAPEFILE | N
PL-00035272 | 640607 | Y | 10 | SK PS 00210504 | 2026-03-16 | 640607-012 | 11-30-033-24W3 | 08-30-033-24W3 | Blind End | Blind End | Flowline | LUSELAND | STRATHCONA RESOURCES LTD. | Abandoned | Fuel Gas |  | Polyethylene | 0.797 | 0.797 | 60.3 | [7 empty] | 0 |  |  |  |  | 0 | SHAPEFILE | N
PL-00035272 | 640607 | Y | 1 | SK PS 00210495 | 2026-03-16 | 640607-001 | 15-36-033-25W3 | 15-36-033-25W3 | Blind End | Blind End | Flowline | LUSELAND | STRATHCONA RESOURCES LTD. | Abandoned | Fuel Gas |  | Fibreglass | 0.105 | 0.105 | 88.9 | [7 empty] | 0 |  |  |  |  | 0 | SHAPEFILE | N
PL-00035275 | 617253 | Y | 2 | SK PS 00210514 | 2026-03-16 | 617253-037 | 05-25-050-25W3 | 04-25-050-25W3 | Blind End | Blind End | Flowline | TANGLEFLAGS | CENOVUS ENERGY INC. | Abandoned | Oil Well Effluent |  | Steel | 0.441 | 0.441 | 114.3 | [7 empty] | 0 | [5 empty] | SHAPEFILE | N
PL-00035272 | 640607 | Y | 11 | SK PS 00210505 | 2026-03-16 | 640607-013 | 08-30-033-24W3 | 09-30-033-24W3 | Blind End | Blind End | Flowline | LUSELAND | STRATHCONA RESOURCES LTD. | Abandoned | Fuel Gas |  | Polyethylene | 0.571 | 0.571 | 60.3 | [7 empty] | 0 |  |  |  |  | 0 | SHAPEFILE | N
PL-00035270 | 176746 | Y | 1 | SK PS 00210493 | 2026-03-12 | 176746-1 | 01-27-006-12W2 | 04-26-006-12W2 | Blind End | Blind End | Flowline |  | WHITECAP RESOURCES INC. | Discontinued | Salt water |  |  | 0.308 | 0.308 | [14 empty] | SHAPEFILE | N
PL-00035232 |  | N | 4 | SK PS 00210492 | 2026-03-11 |  | 12-05-008-01W2 | 05-05-008-01W2 | Pipeline Segment Connection Above Ground | Pipeline Segment Connection Above Ground | Flowline |  | SATURN OIL & GAS INC. | Operating | Oil Well Effluent |  | Fibreglass | 0.437 | 0.437 | 81.2 | 2.5 | 1 | STAR | 1000 |  | 4968 | 4968 | 4960 | 0 | 2 | Uncoated | Uncoated | 20 | SHAPEFILE | N
PL-00035232 |  | N | 3 | SK PS 00210491 | 2026-03-11 |  | 12-05-008-01W2 | 05-05-008-01W2 | Pipeline Segment Connection Above Ground | Pipeline Segment Connection Above Ground | Flowline |  | SATURN OIL & GAS INC. | Operating | Oil Well Effluent |  | Fibreglass | 0.437 | 0.437 | 105.8 | 3.2 | 1 | STAR | 1000 |  | 4968 | 4968 | 4960 | 0 | 2 | Uncoated | Uncoated | 20 | SHAPEFILE | N
PL-00035267 | LIC0001655 06-08 Tie in | N | 1 | SK PS 00210488 | 2026-03-10 |  | 06-08-052-23W3 | 05-08-052-23W3 | Single Well Battery | Single Well Battery | Flowline | Celtic 06-08-052-23W3 | CENOVUS ENERGY INC. | Operating | Fuel Gas |  | Polyethylene | 0.461 | 0.461 | 60.3 | 5.5 | 1 | 4710 |  |  | 1380 | 1380 | 550 | 0 | 2 | Uncoated | Uncoated | 0 | SHAPEFILE | N
PL-00035268 | E05043-G | N | 1 | SK PS 00210489 | 2026-03-10 | E05043-2 | 12-08-030-19W3 | 12-08-030-19W3 | Well | Well | Flowline | 12-08 to 12-08-030-19W3 | TEINE ENERGY LTD. | To Be Constructed | Natural Gas |  | Composite | 0.216 | 0.216 | 124 | 12.6 | 1 | FPLP | 301 |  | 5170 | 5170 | 4960 | 0 | 1.5 | Uncoated | Uncoated | 0 | SHAPEFILE | N
PL-00035269 |  | N | 1 | SK PS 00210490 | 2026-03-10 |  | 16-07-005-03W2 | 16-07-005-03W2 | Well | Pipeline Segment Connection Above Ground | Flowline | 16-7-5-3 W2 | TETONKA RESOURCES INC. | Operating | Oil Well Effluent |  | Composite | 0.212 | 0.212 | 97 | 10 | 1 | FPLP | 301 |  | 5170 | 5170 | 4964 | 0.8 | 1.5 | Uncoated | Uncoated | 0.2 | SHAPEFILE | N
PL-00035264 | 182386 | Y | 1 | SK PS 00210484 | 2026-03-05 | 182386-1 | 10-35-030-25W3 | 16-35-030-25W3 | Well | Pipeline Segment Connection Below Ground | Flowline |  | FIVE POINT ENERGY INC. | Operating | Natural Gas |  |  | 0.541 | 0.541 | [8 empty] | 4960 | [5 empty] | SHAPEFILE | N
PL-00035241 | 102136 | Y | 1 | SK PS 00210461 | 2026-03-05 | 102136-1 | 01-33-030-26W3 | 09-33-030-26W3 | Well | Pipeline Segment Connection Below Ground | Flowline |  | FIVE POINT ENERGY INC. | Operating | Natural Gas |  |  | 1.069 | 1.069 | [8 empty] | 4960 | [5 empty] | SHAPEFILE | N
PL-00035248 | 125013 | Y | 1 | SK PS 00210468 | 2026-03-05 | 125013-1 | 03-31-030-23W3 | 02-36-030-24W3 | Well | Pipeline Segment Connection Above Ground | Flowline |  | FIVE POINT ENERGY INC. | Operating | Natural Gas |  |  | 1.207 | 1.207 | [8 empty] | 4960 | [5 empty] | SHAPEFILE | N
PL-00035239 | 100356 | Y | 1 | SK PS 00210459 | 2026-03-05 | 100356-1 | 12-06-030-25W3 | 05-06-030-25W3 | Well | Pipeline Segment Connection Below Ground | Flowline |  | FIVE POINT ENERGY INC. | Operating | Oil Well Effluent |  |  | 0.341 | 0.341 | [8 empty] | 4960 | [5 empty] | SHAPEFILE | N
PL-00035265 | 182388 | Y | 1 | SK PS 00210485 | 2026-03-05 | 182388-1 | 07-31-030-24W3 | 08-31-030-24W3 | Well | Pipeline Segment Connection Below Ground | Flowline |  | FIVE POINT ENERGY INC. | Operating | Natural Gas |  |  | 0.372 | 0.372 | [8 empty] | 4960 | [5 empty] | SHAPEFILE | N
PL-00035257 | 142379 | Y | 1 | SK PS 00210477 | 2026-03-05 | 142379-1 | 01-05-031-24W3 | 01-05-031-24W3 | Well | Pipeline Segment Connection Below Ground | Flowline |  | FIVE POINT ENERGY INC. | Operating | Natural Gas |  |  | 0.202 | 0.202 | [8 empty] | 4960 | [5 empty] | SHAPEFILE | N
PL-00035250 | 136973 | Y | 1 | SK PS 00210470 | 2026-03-05 | 136973-1 | 16-31-029-25W3 | 15-31-029-25W3 | Well | Well | Flowline |  | FIVE POINT ENERGY INC. | Operating | Oil Well Effluent |  |  | 0.446 | 0.446 | [8 empty] | 4960 | [5 empty] | SHAPEFILE | N
PL-00035246 | 125011 | Y | 1 | SK PS 00210466 | 2026-03-05 | 125011-1 | 05-29-030-24W3 | 05-29-030-24W3 | Oil Satellite | Pipeline Segment Connection Below Ground | Flowline |  | FIVE POINT ENERGY INC. | Operating | Oil Well Effluent |  |  | 0.078 | 0.078 | [8 empty] | 4960 | [5 empty] | SHAPEFILE | N
PL-00035240 | 100979 | Y | 1 | SK PS 00210460 | 2026-03-05 | 100979-1 | 08-28-030-25W3 | 10-34-030-25W3 | Multi Well Battery | Pipeline Segment Connection Below Ground | Flowline |  | FIVE POINT ENERGY INC. | Operating | Natural Gas |  |  | 2.667 | 2.667 | [8 empty] | 4960 | [5 empty] | SHAPEFILE | N
PL-00035242 | 109368 | Y | 1 | SK PS 00210462 | 2026-03-05 | 109368-1 | 03-36-030-24W3 | 02-36-030-24W3 | Well | Multi Well Battery | Flowline |  | FIVE POINT ENERGY INC. | Operating | Oil Well Effluent |  |  | 0.312 | 0.312 | [8 empty] | 4960 | [5 empty] | SHAPEFILE | N
PL-00035260 | 145805 | Y | 1 | SK PS 00210480 | 2026-03-05 | 145805-1 | 11-36-030-25W3 | 07-01-031-25W3 | Well | Pipeline Segment Connection Below Ground | Flowline |  | FIVE POINT ENERGY INC. | Operating | Natural Gas |  |  | 2.069 | 2.069 | [8 empty] | 4960 | [5 empty] | SHAPEFILE | N
PL-00035251 | 140525 | Y | 1 | SK PS 00210471 | 2026-03-05 | 140525-1 | 02-36-030-24W3 | 03-36-030-24W3 | Multi Well Battery | Pipeline Segment Connection Below Ground | Flowline |  | FIVE POINT ENERGY INC. | Operating | Natural Gas |  |  | 0.313 | 0.313 | [8 empty] | 4960 | [5 empty] | SHAPEFILE | N
PL-00035243 | 125004 | Y | 1 | SK PS 00210463 | 2026-03-05 | 125004-1 | 11-06-030-25W3 | 12-06-030-25W3 | Well | Pipeline Segment Connection Below Ground | Flowline |  | FIVE POINT ENERGY INC. | Operating | Oil Well Effluent |  |  | 0.296 | 0.296 | [8 empty] | 4960 | [5 empty] | SHAPEFILE | N
PL-00035258 | 143558 | Y | 1 | SK PS 00210478 | 2026-03-05 | 143558-1 | 16-31-030-24W3 | 12-29-030-24W3 | Pipeline Segment Connection Below Ground | Pipeline Segment Connection Below Ground | Flowline |  | FIVE POINT ENERGY INC. | Operating | Natural Gas |  |  | 2.223 | 2.223 | [8 empty] | 4960 | [5 empty] | SHAPEFILE | N
PL-00035259 | 143565 | Y | 1 | SK PS 00210479 | 2026-03-05 | 143565-1 | 10-34-030-25W3 | 07-02-031-25W3 | Well | Pipeline Segment Connection Below Ground | Flowline |  | FIVE POINT ENERGY INC. | Operating | Natural Gas |  |  | 1.106 | 1.106 | [8 empty] | 4960 | [5 empty] | SHAPEFILE | N
PL-00035266 | 202292 | Y | 1 | SK PS 00210486 | 2026-03-05 | 202292-1 | 15-31-029-25W3 | 08-06-030-25W3 | Multi Well Battery | Pipeline Segment Connection Below Ground | Flowline |  | FIVE POINT ENERGY INC. | Operating | Natural Gas |  |  | 1.103 | 1.103 | [8 empty] | 4960 | [5 empty] | SHAPEFILE | N
PL-00035237 | 100190 | Y | 1 | SK PS 00210457 | 2026-03-05 | 100190-1 | 09-33-030-26W3 | 14-33-030-26W3 | Pipeline Segment Connection Below Ground | Pipeline Segment Connection Below Ground | Flowline |  | FIVE POINT ENERGY INC. | Operating | Natural Gas |  |  | 1.028 | 1.028 | [8 empty] | 4960 | [5 empty] | SHAPEFILE | N
PL-00035261 | 145806 | Y | 1 | SK PS 00210481 | 2026-03-05 | 145806-1 | 11-32-030-24W3 | 01-05-031-24W3 | Well | Pipeline Segment Connection Below Ground | Flowline |  | FIVE POINT ENERGY INC. | Operating | Natural Gas |  |  | 1.379 | 1.379 | [8 empty] | 4960 | [5 empty] | SHAPEFILE | N
PL-00035244 | 125005 | Y | 1 | SK PS 00210464 | 2026-03-05 | 125005-1 | 05-06-030-25W3 | 15-31-029-25W3 | Well | Multi Well Battery | Flowline |  | FIVE POINT ENERGY INC. | Operating | Oil Well Effluent |  |  | 1.574 | 1.574 | [8 empty] | 4960 | [5 empty] | SHAPEFILE | N
PL-00035253 | 140536 | Y | 1 | SK PS 00210473 | 2026-03-05 | 140536-1 | 16-27-030-24W3 | 11-34-030-24W3 | Multi Well Battery | Pipeline Segment Connection Below Ground | Flowline |  | FIVE POINT ENERGY INC. | Operating | Natural Gas |  |  | 1.344 | 1.344 | [8 empty] | 4960 | [5 empty] | SHAPEFILE | N
PL-00035256 | 141053 | Y | 1 | SK PS 00210476 | 2026-03-05 | 141053-1 | 12-30-030-24W3 | 12-29-030-24W3 | Well | Multi Well Battery | Flowline |  | FIVE POINT ENERGY INC. | Operating | Oil Well Effluent |  |  | 1.707 | 1.707 | [8 empty] | 4960 | [5 empty] | SHAPEFILE | N
PL-00035254 | 141036 | Y | 1 | SK PS 00210474 | 2026-03-05 | 141036-1 | 01-28-030-25W3 | 08-28-030-25W3 | Multi Well Battery | Well | Flowline |  | FIVE POINT ENERGY INC. | Operating | Oil Well Effluent |  |  | 0.492 | 0.492 | [8 empty] | 4960 | [5 empty] | SHAPEFILE | N
PL-00035238 | 100191 | Y | 1 | SK PS 00210458 | 2026-03-05 | 100191-1 | 14-33-030-26W3 | 12-10-031-26W3 | Well | Pipeline Segment Connection Below Ground | Flowline |  | FIVE POINT ENERGY INC. | Operating | Natural Gas |  |  | 2.993 | 2.993 | [8 empty] | 4960 | [5 empty] | SHAPEFILE | N
PL-00035236 | 100188 | Y | 1 | SK PS 00210456 | 2026-03-05 | 100188-1 | 12-29-030-24W3 | 01-03-031-24W3 | Multi Well Battery | Pipeline Segment Connection Below Ground | Flowline |  | FIVE POINT ENERGY INC. | Operating | Natural Gas |  |  | 3.643 | 3.643 | [8 empty] | 4960 | [5 empty] | SHAPEFILE | N
PL-00035234 | 100161 | Y | 1 | SK PS 00210454 | 2026-03-05 | 100161-1 | 09-28-030-25W3 | 08-28-030-25W3 | Well | Multi Well Battery | Flowline |  | FIVE POINT ENERGY INC. | Operating | Oil Well Effluent |  |  | 0.381 | 0.381 | [8 empty] | 4960 | [5 empty] | SHAPEFILE | N
PL-00035245 | 125010 | Y | 1 | SK PS 00210465 | 2026-03-05 | 125010-1 | 04-29-030-24W3 | 12-29-030-24W3 | Well | Multi Well Battery | Flowline |  | FIVE POINT ENERGY INC. | Operating | Oil Well Effluent |  |  | 0.756 | 0.756 | [8 empty] | 4960 | [5 empty] | SHAPEFILE | N
PL-00035252 | 140526 | Y | 1 | SK PS 00210472 | 2026-03-05 | 140526-1 | 03-36-030-24W3 | 06-06-031-23W3 | Pipeline Segment Connection Below Ground | Pipeline Segment Connection Below Ground | Flowline |  | FIVE POINT ENERGY INC. | Operating | Natural Gas |  |  | 1.894 | 1.894 | [8 empty] | 4960 | [5 empty] | SHAPEFILE | N
PL-00035235 | 100166 | Y | 1 | SK PS 00210455 | 2026-03-05 | 100166-1 | 06-06-030-25W3 | 05-06-030-25W3 | Well | Pipeline Segment Connection Below Ground | Flowline |  | FIVE POINT ENERGY INC. | Operating | Oil Well Effluent |  |  | 0.369 | 0.369 | [8 empty] | 4960 | [5 empty] | SHAPEFILE | N
PL-00035249 | 136051 | Y | 1 | SK PS 00210469 | 2026-03-05 | 136051-1 | 13-06-030-25W3 | 12-06-030-25W3 | Well | Pipeline Segment Connection Below Ground | Flowline |  | FIVE POINT ENERGY INC. | Operating | Oil Well Effluent |  |  | 0.461 | 0.461 | [8 empty] | 4960 | [5 empty] | SHAPEFILE | N
PL-00035263 | 180297 | Y | 1 | SK PS 00210483 | 2026-03-05 | 180297-1 | 15-34-030-26W3 | 09-33-030-26W3 | Well | Pipeline Segment Connection Below Ground | Flowline |  | FIVE POINT ENERGY INC. | Operating | Natural Gas |  |  | 1.119 | 1.119 | [8 empty] | 4960 | [5 empty] | SHAPEFILE | N
PL-00035233 | E05037 | N | 1 | SK PS 00210453 | 2026-03-05 | E05037-1 | 08-08-033-20W3 | 01-08-033-20W3 | Well | Well | Flowline | 08-08 to 01-08-033-20W3 | TEINE ENERGY LTD. | To Be Constructed | Oil Well Effluent |  | Composite | 0.355 | 0.355 | 124 | 12.6 | 1 | FPLP | 301 |  | 5170 | 5170 | 4960 | 0 | 1.5 | Uncoated | Uncoated | 0 | SHAPEFILE | N
PL-00035255 | 141052 | Y | 1 | SK PS 00210475 | 2026-03-05 | 141052-1 | 04-29-030-24W3 | 12-29-030-24W3 | Well | Pipeline Segment Connection Below Ground | Flowline |  | FIVE POINT ENERGY INC. | Operating | Natural Gas |  |  | 0.793 | 0.793 | [8 empty] | 4960 | [5 empty] | SHAPEFILE | N
PL-00035247 | 125012 | Y | 1 | SK PS 00210467 | 2026-03-05 | 125012-1 | 07-36-030-24W3 | 02-36-030-24W3 | Well | Multi Well Battery | Flowline |  | FIVE POINT ENERGY INC. | Operating | Oil Well Effluent |  |  | 0.361 | 0.361 | [8 empty] | 4960 | [5 empty] | SHAPEFILE | N
PL-00035262 | 145808 | Y | 1 | SK PS 00210482 | 2026-03-05 | 145808-1 | 11-34-030-24W3 | 01-01-031-24W3 | Well | Pipeline Segment Connection Below Ground | Flowline |  | FIVE POINT ENERGY INC. | Operating | Natural Gas |  |  | 2.307 | 2.307 | [8 empty] | 4960 | [5 empty] | SHAPEFILE | N
PL-00035232 |  | N | 2 | SK PS 00210452 | 2026-03-04 |  | 13-05-008-01W2 | 12-05-008-01W2 | Pipeline Segment Connection Above Ground | Pipeline Segment Connection Above Ground | Flowline |  | SATURN OIL & GAS INC. | Operating | Oil Well Effluent |  | Fibreglass | 0.603 | 0.603 | 81.2 | 2.5 | 1 | STAR | 1000 |  | 4968 | 4968 | 4960 | 0 | 2 | Uncoated | Uncoated | 20 | SHAPEFILE | N
PL-00035232 |  | N | 1 | SK PS 00210451 | 2026-03-04 |  | 13-05-008-01W2 | 12-05-008-01W2 | Pipeline Segment Connection Above Ground | Pipeline Segment Connection Below Ground | Flowline |  | SATURN OIL & GAS INC. | Operating | Oil Well Effluent |  | Fibreglass | 0.605 | 0.605 | 105.8 | 3.2 | 1 | STAR | 1000 |  | 4968 | 4968 | 4960 | 0 | 2 | Uncoated | Uncoated | 20 | SHAPEFILE | N
PL-00035231 | E05043 | N | 1 | SK PS 00210450 | 2026-03-03 | E05043-1 | 12-08-030-19W3 | 12-08-030-19W3 | Well | Well | Flowline | 12-08 to 12-08-030-19W3 | TEINE ENERGY LTD. | To Be Constructed | Oil Well Effluent |  | Composite | 0.216 | 0.216 | 124 | 12.6 | 1 | FPLP | 301 |  | 5170 | 5170 | 4960 | 0 | 1.5 | Uncoated | Uncoated | 0 | SHAPEFILE | N
PL-00035230 |  | N | 1 | SK PS 00210448 | 2026-03-02 |  | 15-18-006-15W2 | 14-18-006-15W2 | Pipeline Segment Connection Below Ground | Well | Flowline |  | HARVARD RESOURCES INC. | Under Construction - New | Salt water | Produced Water | Fibreglass | 0.045 | 0.045 | 59.9 | 4.8 | 1 | STAR (API 15HR) | 2500 |  | 17240 | 17240 | 15500 | 3100 | 2 | Uncoated | Uncoated | 200 | SHAPEFILE | N
PL-00011796 | NOTT11.00 | N | 4 | SK PS 00210446 | 2026-02-27 | Nott11.03 | 11-01-006-32W1 | 12-01-006-32W1 | Well | Oil Satellite | Flowline | Nott 14-2-6-32 Sat to 3-11-6-32 Sat Group | BURGESS CREEK EXPLORATION INC. | Operating | Oil Well Effluent |  | Fibreglass | 0.521 | 0.521 | 105.8 | 3.2 | 1 | CEN | 1000 |  | 5580.9 | 5580.9 | 3450 | 2.76 | 1.8 | Uncoated | Uncoated | 0.8 | SHAPEFILE | N
PL-00011796 | NOTT11.00 | N | 5 | SK PS 00210447 | 2026-02-27 | Nott11.04 | 11-01-006-32W1 | 12-01-006-32W1 | Well | Oil Satellite | Flowline | Nott 14-2-6-32 Sat to 3-11-6-32 Sat Group | BURGESS CREEK EXPLORATION INC. | Operating | Oil Well Effluent |  | Fibreglass | 0.521 | 0.521 | 81.2 | 2.5 | 1 | CEN | 1000 |  | 5580.9 | 5580.9 | 3450 | 2.76 | 1.8 | Uncoated | Uncoated | 0.8 | SHAPEFILE | N
PL-00035174 | 100927 | Y | 1 | SK PS 00210387 | 2026-02-26 | 100927-1 | 07-19-031-24W3 | 02-19-031-24W3 | Well | Pipeline Segment Connection Below Ground | Flowline |  | FIVE POINT ENERGY INC. | Operating | Natural Gas |  |  | 0.525 | 0.525 | [8 empty] | 4960 | [5 empty] | SHAPEFILE | N
PL-00035186 | 100948 | Y | 1 | SK PS 00210400 | 2026-02-26 | 100948-1 | 08-18-031-23W3 | 01-19-031-23W3 | Well | Pipeline Segment Connection Below Ground | Flowline |  | FIVE POINT ENERGY INC. | Operating | Natural Gas |  |  | 1.051 | 1.051 | [8 empty] | 4960 | [5 empty] | SHAPEFILE | N
PL-00035175 | 100932 | Y | 2 | SK PS 00210389 | 2026-02-26 | 100932-900 | 06-08-031-24W3 | 03-20-031-24W3 | Well | Pipeline Segment Connection Below Ground | Flowline |  | FIVE POINT ENERGY INC. | Operating | Natural Gas |  |  | 2.693 | 2.693 | [8 empty] | 4960 | [5 empty] | SHAPEFILE | N
PL-00035194 | 100959 | Y | 1 | SK PS 00210409 | 2026-02-26 | 100959-1 | 10-09-031-24W3 | 11-16-031-24W3 | Well | Pipeline Segment Connection Below Ground | Flowline |  | FIVE POINT ENERGY INC. | Operating | Natural Gas |  |  | 1.788 | 1.788 | [8 empty] | 6890 | [5 empty] | SHAPEFILE | N
PL-00035200 | 114139 | Y | 1 | SK PS 00210415 | 2026-02-26 | 114139-1 | 11-16-031-24W3 | 01-20-031-24W3 | Pipeline Segment Connection Below Ground | Pipeline Segment Connection Below Ground | Flowline |  | FIVE POINT ENERGY INC. | Operating | Natural Gas |  |  | 1.254 | 1.254 | [8 empty] | 6890 | [5 empty] | SHAPEFILE | N
PL-00035181 | 100941 | Y | 1 | SK PS 00210395 | 2026-02-26 | 100941-1 | 07-10-031-24W3 | 06-14-031-24W3 | Well | Pipeline Segment Connection Below Ground | Flowline |  | FIVE POINT ENERGY INC. | Operating | Natural Gas |  |  | 2.247 | 2.247 | [8 empty] | 4960 | [5 empty] | SHAPEFILE | N
PL-00035212 | 181861 | Y | 1 | SK PS 00210427 | 2026-02-26 | 181861-1 | 13-10-031-24W3 | 10-09-031-24W3 | Pipeline Segment Connection Below Ground | Pipeline Segment Connection Below Ground | Flowline |  | FIVE POINT ENERGY INC. | Operating | Natural Gas |  |  | 0.846 | 0.846 | [8 empty] | 6890 | [5 empty] | SHAPEFILE | N
PL-00035193 | 100958 | Y | 1 | SK PS 00210407 | 2026-02-26 | 100958-1 | 10-08-031-23W3 | 11-16-031-23W3 | Well | Pipeline Segment Connection Below Ground | Flowline |  | FIVE POINT ENERGY INC. | Operating | Natural Gas |  |  | 2.214 | 2.214 | [8 empty] | 4960 | [5 empty] | SHAPEFILE | N
PL-00035211 | 181860 | Y | 1 | SK PS 00210426 | 2026-02-26 | 181860-1 | 11-04-031-24W3 | 10-09-031-24W3 | Well | Pipeline Segment Connection Below Ground | Flowline |  | FIVE POINT ENERGY INC. | Operating | Natural Gas |  |  | 1.815 | 1.815 | [8 empty] | 9960 | [5 empty] | SHAPEFILE | N
PL-00035182 | 100942 | Y | 1 | SK PS 00210396 | 2026-02-26 | 100942-1 | 06-14-031-24W3 | 03-23-031-24W3 | Well | Pipeline Segment Connection Below Ground | Flowline |  | FIVE POINT ENERGY INC. | Operating | Natural Gas |  |  | 0.957 | 0.957 | [8 empty] | 4960 | [5 empty] | SHAPEFILE | N
PL-00035208 | 162725 | Y | 1 | SK PS 00210423 | 2026-02-26 | 162725-1 | 05-30-031-23W3 | 05-30-031-23W3 | Well | Blind End | Flowline |  | FIVE POINT ENERGY INC. | Operating | Natural Gas |  |  | 0.243 | 0.243 | [8 empty] | 4960 | [5 empty] | SHAPEFILE | N
PL-00035173 | 100147 | Y | 1 | SK PS 00210386 | 2026-02-26 | 100147-1 | 05-15-031-24W3 | 04-22-031-24W3 | Well | Pipeline Segment Connection Above Ground | Flowline |  | FIVE POINT ENERGY INC. | Operating | Natural Gas |  |  | 1.102 | 1.102 | [8 empty] | 4960 | [5 empty] | SHAPEFILE | N
PL-00035191 | 100955 | Y | 1 | SK PS 00210405 | 2026-02-26 | 100955-1 | 14-04-031-23W3 | 08-05-031-23W3 | Well | Pipeline Segment Connection Below Ground | Flowline |  | FIVE POINT ENERGY INC. | Operating | Natural Gas |  |  | 1.352 | 1.352 | [8 empty] | 4960 | [5 empty] | SHAPEFILE | N
PL-00035216 |  | N | 1 | SK PS 00210431 | 2026-02-26 |  | 04-23-005-06W2 | 13-14-005-06W2 | Well | Pipeline Segment Connection Above Ground | Flowline |  | WHITECAP RESOURCES INC. | Operating | Oil Well Effluent |  | Fibreglass | 0.545 | 0.545 | 81.2 | 2.5 | 1 | STAR | 1000 |  | 4968 | 4960 | 4880 | 49.6 | 1.5 | Uncoated | Uncoated | 10 | SHAPEFILE | N
PL-00035210 | 179944 | Y | 1 | SK PS 00210425 | 2026-02-26 | 179944-1 | 13-16-031-24W3 | 04-21-031-24W3 | Well | Pipeline Segment Connection Below Ground | Flowline |  | FIVE POINT ENERGY INC. | Operating | Natural Gas |  |  | 0.15 | 0.15 | [8 empty] | 4960 | [5 empty] | SHAPEFILE | N
PL-00035218 | 100185 | Y | 1 | SK PS 00210434 | 2026-02-26 | 100185-1 | 04-24-031-25W3 | 04-24-031-25W3 | Well | Pipeline Segment Connection Below Ground | Flowline |  | FIVE POINT ENERGY INC. | Operating | Natural Gas |  |  | 0.076 | 0.076 | [8 empty] | 4960 | [5 empty] | SHAPEFILE | N
PL-00035184 | 100944 | Y | 1 | SK PS 00210398 | 2026-02-26 | 100944-1 | 08-26-031-24W3 | 01-23-031-24W3 | Well | Pipeline Segment Connection Below Ground | Flowline |  | FIVE POINT ENERGY INC. | Operating | Natural Gas |  |  | 2.097 | 2.097 | [8 empty] | 4960 | [5 empty] | SHAPEFILE | N
PL-00035178 | 100938 | Y | 1 | SK PS 00210392 | 2026-02-26 | 100938-1 | 01-03-031-24W3 | 01-22-031-24W3 | Pipeline Segment Connection Below Ground | Pipeline Segment Connection Below Ground | Flowline |  | FIVE POINT ENERGY INC. | Operating | Natural Gas |  |  | 4.838 | 4.838 | [8 empty] | 4960 | [5 empty] | SHAPEFILE | N
PL-00035202 | 114142 | Y | 1 | SK PS 00210417 | 2026-02-26 | 114142-1 | 09-01-031-24W3 | 13-10-031-24W3 | Pipeline Segment Connection Below Ground | Pipeline Segment Connection Below Ground | Flowline |  | FIVE POINT ENERGY INC. | Operating | Natural Gas |  |  | 5.068 | 5.068 | [8 empty] | 6890 | [5 empty] | SHAPEFILE | N
PL-00035198 | 102094 | Y | 1 | SK PS 00210413 | 2026-02-26 | 102094-1 | 16-33-031-23W3 | 12-34-031-23W3 | Well | Well | Flowline |  | FIVE POINT ENERGY INC. | Operating | Oil Well Effluent |  |  | 0.69 | 0.69 | [8 empty] | 4960 | [5 empty] | SHAPEFILE | N
PL-00035172 | 100028 | Y | 1 | SK PS 00210385 | 2026-02-26 | 100028-1 | 12-34-031-23W3 | 04-34-031-23W3 | Well | Pipeline Segment Connection Above Ground | Flowline |  | FIVE POINT ENERGY INC. | Operating | Oil Well Effluent |  |  | 0.559 | 0.559 | [8 empty] | 4960 | [5 empty] | SHAPEFILE | N
PL-00035220 | 100916 | Y | 1 | SK PS 00210436 | 2026-02-26 | 100916-1 | 05-08-031-26W3 | 04-08-031-26W3 | Well | Pipeline Segment Connection Below Ground | Flowline |  | FIVE POINT ENERGY INC. | Operating | Natural Gas |  |  | 0.584 | 0.584 | [8 empty] | 4960 | [5 empty] | SHAPEFILE | N
PL-00035179 | 100939 | Y | 1 | SK PS 00210393 | 2026-02-26 | 100939-1 | 09-02-031-24W3 | 08-10-031-24W3 | Well | Pipeline Segment Connection Below Ground | Flowline |  | FIVE POINT ENERGY INC. | Operating | Natural Gas |  |  | 2.049 | 2.049 | [8 empty] | 4960 | [5 empty] | SHAPEFILE | N
PL-00035209 | 179918 | Y | 1 | SK PS 00210424 | 2026-02-26 | 179918-1 | 03-23-031-24W3 | 04-20-031-23W3 | Pipeline Segment Connection Below Ground | Compressor Station | Flowline |  | FIVE POINT ENERGY INC. | Operating | Natural Gas |  |  | 4.199 | 4.199 | [8 empty] | 4960 | [5 empty] | SHAPEFILE | N
PL-00035196 | 100961 | Y | 1 | SK PS 00210411 | 2026-02-26 | 100961-1 | 09-20-031-23W3 | 09-20-031-23W3 | Well | Pipeline Segment Connection Below Ground | Flowline |  | FIVE POINT ENERGY INC. | Operating | Natural Gas |  |  | 0.103 | 0.103 | [8 empty] | 4960 | [5 empty] | SHAPEFILE | N
PL-00035192 | 100957 | Y | 1 | SK PS 00210406 | 2026-02-26 | 100957-1 | 04-10-031-23W3 | 04-20-031-23W3 | Well | Compressor Station | Flowline |  | FIVE POINT ENERGY INC. | Operating | Natural Gas |  |  | 4.567 | 4.567 | [8 empty] | 4960 | [5 empty] | SHAPEFILE | N
PL-00035197 | 100962 | Y | 1 | SK PS 00210412 | 2026-02-26 | 100962-1 | 09-29-031-23W3 | 04-20-031-23W3 | Pipeline Segment Connection Below Ground | Pipeline Segment Connection Below Ground | Flowline |  | FIVE POINT ENERGY INC. | Operating | Natural Gas |  |  | 3.295 | 3.295 | [8 empty] | 4960 | [5 empty] | SHAPEFILE | N
PL-00035204 | 136969-OE | Y | 1 | SK PS 00210419 | 2026-02-26 | 136969-2 | 12-34-031-23W3 | 04-34-031-23W3 | Well | Multi Well Battery | Flowline |  | FIVE POINT ENERGY INC. | Operating | Oil Well Effluent |  |  | 0.574 | 0.574 | [8 empty] | 4960 | [5 empty] | SHAPEFILE | N
PL-00035188 | 100952 | Y | 1 | SK PS 00210402 | 2026-02-26 | 100952-1 | 01-01-031-24W3 | 08-06-031-23W3 | Well | Pipeline Segment Connection Below Ground | Flowline |  | FIVE POINT ENERGY INC. | Operating | Natural Gas |  |  | 1.627 | 1.627 | [8 empty] | 6890 | [5 empty] | SHAPEFILE | N
PL-00035193 | 100958 | Y | 2 | SK PS 00210408 | 2026-02-26 | 100958-900 | 07-16-031-23W3 | 11-16-031-23W3 | Well | Pipeline Segment Connection Below Ground | Flowline |  | FIVE POINT ENERGY INC. | Operating | Natural Gas |  |  | 0.6 | 0.6 | [8 empty] | 4960 | [5 empty] | SHAPEFILE | N
PL-00035228 | 100926 | Y | 1 | SK PS 00210444 | 2026-02-26 | 100926-1 | 10-12-031-25W3 | 02-19-031-24W3 | Well | Pipeline Segment Connection Below Ground | Flowline |  | FIVE POINT ENERGY INC. | Operating | Natural Gas |  |  | 3.172 | 3.172 | [8 empty] | 4960 | [5 empty] | SHAPEFILE | N
PL-00035175 | 100932 | Y | 1 | SK PS 00210388 | 2026-02-26 | 100932-1 | 07-01-031-25W3 | 06-08-031-24W3 | Well | Pipeline Segment Connection Above Ground | Flowline |  | FIVE POINT ENERGY INC. | Operating | Natural Gas |  |  | 3.349 | 3.349 | [8 empty] | 4960 | [5 empty] | SHAPEFILE | N
PL-00035176 | 100934 | Y | 1 | SK PS 00210390 | 2026-02-26 | 100934-1 | 10-20-031-24W3 | 02-20-031-24W3 | Well | Pipeline Segment Connection Below Ground | Flowline |  | FIVE POINT ENERGY INC. | Operating | Natural Gas |  |  | 0.85 | 0.85 | [8 empty] | 4960 | [5 empty] | SHAPEFILE | N
PL-00035199 | 102134 | Y | 1 | SK PS 00210414 | 2026-02-26 | 102134-1 | 06-34-031-23W3 | 04-34-031-23W3 | Well | Multi Well Battery | Flowline |  | FIVE POINT ENERGY INC. | Operating | Oil Well Effluent |  |  | 0.533 | 0.533 | [8 empty] | 4960 | [5 empty] | SHAPEFILE | N
PL-00035215 | 182389 | Y | 1 | SK PS 00210430 | 2026-02-26 | 182389-1 | 16-04-031-24W3 | 07-10-031-24W3 | Well | Pipeline Segment Connection Below Ground | Flowline |  | FIVE POINT ENERGY INC. | Operating | Natural Gas |  |  | 1.687 | 1.687 | [8 empty] | 4960 | [5 empty] | SHAPEFILE | N
PL-00035221 | 100917 | Y | 1 | SK PS 00210437 | 2026-02-26 | 100917-1 | 05-05-031-26W3 | 03-08-031-26W3 | Well | Pipeline Segment Connection Below Ground | Flowline |  | FIVE POINT ENERGY INC. | Operating | Natural Gas |  |  | 1.202 | 1.202 | [8 empty] | 4960 | [5 empty] | SHAPEFILE | N
PL-00035205 | 136970 | Y | 1 | SK PS 00210420 | 2026-02-26 | 136970-1 | 08-10-031-23W3 | 11-10-031-23W3 | Well | Pipeline Segment Connection Below Ground | Flowline |  | FIVE POINT ENERGY INC. | Operating | Natural Gas |  |  | 0.991 | 0.991 | [8 empty] | 4960 | [5 empty] | SHAPEFILE | N
PL-00035216 |  | N | 2 | SK PS 00210432 | 2026-02-26 |  | 04-23-005-06W2 | 13-14-005-06W2 | Well | Pipeline Segment Connection Above Ground | Flowline |  | WHITECAP RESOURCES INC. | Operating | Oil Well Effluent |  | Fibreglass | 0.546 | 0.546 | 81.2 | 2.5 | 1 | STAR | 1000 |  | 4968 | 4960 | 4880 | 49.6 | 1.5 | Uncoated | Uncoated | 10 | SHAPEFILE | N
PL-00035187 | 100951 | Y | 1 | SK PS 00210401 | 2026-02-26 | 100951-1 | 08-06-031-23W3 | 01-19-031-23W3 | Pipeline Segment Connection Below Ground | Pipeline Segment Connection Below Ground | Flowline |  | FIVE POINT ENERGY INC. | Operating | Natural Gas |  |  | 4.222 | 4.222 | [8 empty] | 6890 | [5 empty] | SHAPEFILE | N
PL-00035190 | 100954 | Y | 1 | SK PS 00210404 | 2026-02-26 | 100954-1 | 08-05-031-23W3 | 08-06-031-23W3 | Well | Pipeline Segment Connection Below Ground | Flowline |  | FIVE POINT ENERGY INC. | Operating | Natural Gas |  |  | 1.734 | 1.734 | [8 empty] | 6890 | [5 empty] | SHAPEFILE | N
PL-00035203 | 136969-NG | Y | 1 | SK PS 00210418 | 2026-02-26 | 136969-1 | 04-34-031-23W3 | 09-29-031-23W3 | Multi Well Battery | Pipeline Segment Connection Below Ground | Flowline |  | FIVE POINT ENERGY INC. | Operating | Natural Gas |  |  | 2.43 | 2.43 | [8 empty] | 4960 | [5 empty] | SHAPEFILE | N
PL-00035227 | 100925 | Y | 1 | SK PS 00210443 | 2026-02-26 | 100925-1 | 07-13-031-25W3 | 02-24-031-25W3 | Pipeline Segment Connection Below Ground | Pipeline Segment Connection Below Ground | Flowline |  | FIVE POINT ENERGY INC. | Operating | Natural Gas |  |  | 1.072 | 1.072 | [8 empty] | 4960 | [5 empty] | SHAPEFILE | N
PL-00035201 | 114140 | Y | 1 | SK PS 00210416 | 2026-02-26 | 114140-1 | 06-06-031-23W3 | 09-01-031-24W3 | Pipeline Segment Connection Below Ground | Pipeline Segment Connection Below Ground | Flowline |  | FIVE POINT ENERGY INC. | Operating | Natural Gas |  |  | 1.094 | 1.094 | [8 empty] | 6890 | [5 empty] | SHAPEFILE | N
PL-00035177 | 100937 | Y | 1 | SK PS 00210391 | 2026-02-26 | 100937-1 | 05-22-031-24W3 | 04-22-031-24W3 | Well | Well | Flowline |  | FIVE POINT ENERGY INC. | Operating | Natural Gas |  |  | 0.516 | 0.516 | [8 empty] | 4960 | [5 empty] | SHAPEFILE | N
PL-00035223 | 100919 | Y | 1 | SK PS 00210439 | 2026-02-26 | 100919-1 | 07-10-031-26W3 | 13-10-031-26W3 | Well | Pipeline Segment Connection Below Ground | Flowline |  | FIVE POINT ENERGY INC. | Operating | Natural Gas |  |  | 0.987 | 0.987 | [8 empty] | 4960 | [5 empty] | SHAPEFILE | N
PL-00035214 | 182387 | Y | 1 | SK PS 00210429 | 2026-02-26 | 182387-1 | 15-06-031-24W3 | 15-06-031-24W3 | Well | Pipeline Segment Connection Below Ground | Flowline |  | FIVE POINT ENERGY INC. | Operating | Natural Gas |  |  | 0.126 | 0.126 | [8 empty] | 4960 | [5 empty] | SHAPEFILE | N
PL-00035226 | 100924 | Y | 1 | SK PS 00210442 | 2026-02-26 | 100924-1 | 07-02-031-25W3 | 07-13-031-25W3 | Well | Pipeline Segment Connection Below Ground | Flowline |  | FIVE POINT ENERGY INC. | Operating | Natural Gas |  |  | 3.794 | 3.794 | [8 empty] | 4960 | [5 empty] | SHAPEFILE | N
PL-00035229 | 198221 | Y | 1 | SK PS 00210445 | 2026-02-26 | 198221-1 | 07-09-031-26W3 | 07-09-031-26W3 | Well | Pipeline Segment Connection Below Ground | Flowline |  | FIVE POINT ENERGY INC. | Operating | Natural Gas |  |  | 0.066 | 0.066 | [8 empty] | 4960 | [5 empty] | SHAPEFILE | N
PL-00035185 | 100947 | Y | 1 | SK PS 00210399 | 2026-02-26 | 100947-1 | 08-19-031-23W3 | 01-19-031-23W3 | Well | Pipeline Segment Connection Below Ground | Flowline |  | FIVE POINT ENERGY INC. | Operating | Natural Gas |  |  | 0.606 | 0.606 | [8 empty] | 4960 | [5 empty] | SHAPEFILE | N
PL-00035180 | 100940 | Y | 1 | SK PS 00210394 | 2026-02-26 | 100940-1 | 06-11-031-24W3 | 04-11-031-24W3 | Well | Pipeline Segment Connection Below Ground | Flowline |  | FIVE POINT ENERGY INC. | Operating | Natural Gas |  |  | 0.543 | 0.543 | [8 empty] | 4960 | [5 empty] | SHAPEFILE | N
PL-00035213 | 181970 | Y | 1 | SK PS 00210428 | 2026-02-26 | 181970-1 | 02-20-031-24W3 | 01-20-031-24W3 | Pipeline Segment Connection Below Ground | Pipeline Segment Connection Below Ground | Flowline |  | FIVE POINT ENERGY INC. | Operating | Natural Gas |  |  | 0.623 | 0.623 | [8 empty] | 4960 | [5 empty] | SHAPEFILE | N
PL-00035217 | 100183 | Y | 1 | SK PS 00210433 | 2026-02-26 | 100183-1 | 03-07-031-26W3 | 03-07-031-26W3 | Well | Pipeline Segment Connection Below Ground | Flowline |  | FIVE POINT ENERGY INC. | Operating | Natural Gas |  |  | 0.118 | 0.118 | [8 empty] | 4960 | [5 empty] | SHAPEFILE | N
PL-00035222 | 100918 | Y | 1 | SK PS 00210438 | 2026-02-26 | 100918-1 | 02-04-031-26W3 | 07-09-031-26W3 | Well | Pipeline Segment Connection Below Ground | Flowline |  | FIVE POINT ENERGY INC. | Operating | Natural Gas |  |  | 2.031 | 2.031 | [8 empty] | 4960 | [5 empty] | SHAPEFILE | N
PL-00035195 | 100960 | Y | 1 | SK PS 00210410 | 2026-02-26 | 100960-1 | 08-15-031-23W3 | 07-16-031-23W3 | Well | Pipeline Segment Connection Below Ground | Flowline |  | FIVE POINT ENERGY INC. | Operating | Natural Gas |  |  | 2.058 | 2.058 | [8 empty] | 4960 | [5 empty] | SHAPEFILE | N
PL-00035219 | 100915 | Y | 1 | SK PS 00210435 | 2026-02-26 | 100915-1 | 03-06-031-26W3 | 03-07-031-26W3 | Well | Pipeline Segment Connection Below Ground | Flowline |  | FIVE POINT ENERGY INC. | Operating | Natural Gas |  |  | 1.449 | 1.449 | [8 empty] | 4960 | [5 empty] | SHAPEFILE | N
PL-00035225 | 100923 | Y | 1 | SK PS 00210441 | 2026-02-26 | 100923-1 | 10-11-031-25W3 | 04-24-031-25W3 | Well | Pipeline Segment Connection Below Ground | Flowline |  | FIVE POINT ENERGY INC. | Operating | Natural Gas |  |  | 2.378 | 2.378 | [8 empty] | 4960 | [5 empty] | SHAPEFILE | N
PL-00035207 | 141949 | Y | 1 | SK PS 00210422 | 2026-02-26 | 141949-1 | 14-17-031-24W3 | 04-20-031-24W3 | Well | Pipeline Segment Connection Below Ground | Flowline |  | FIVE POINT ENERGY INC. | Operating | Natural Gas |  |  | 0.789 | 0.789 | [8 empty] | 4960 | [5 empty] | SHAPEFILE | N
PL-00035183 | 100943 | Y | 1 | SK PS 00210397 | 2026-02-26 | 100943-1 | 11-23-031-24W3 | 03-23-031-24W3 | Well | Pipeline Segment Connection Below Ground | Flowline |  | FIVE POINT ENERGY INC. | Operating | Natural Gas |  |  | 0.895 | 0.895 | [8 empty] | 4960 | [5 empty] | SHAPEFILE | N
PL-00035224 | 100922 | Y | 1 | SK PS 00210440 | 2026-02-26 | 100922-1 | 04-23-031-25W3 | 13-14-031-25W3 | Well | Pipeline Segment Connection Below Ground | Flowline |  | FIVE POINT ENERGY INC. | Operating | Natural Gas |  |  | 0.26 | 0.26 | [8 empty] | 4960 | [5 empty] | SHAPEFILE | N
PL-00035189 | 100953 | Y | 1 | SK PS 00210403 | 2026-02-26 | 100953-1 | 08-06-031-23W3 | 08-06-031-23W3 | Well | Pipeline Segment Connection Below Ground | Flowline |  | FIVE POINT ENERGY INC. | Operating | Natural Gas |  |  | 0.11 | 0.11 | [8 empty] | 4960 | [5 empty] | SHAPEFILE | N
PL-00035206 | 136971 | Y | 1 | SK PS 00210421 | 2026-02-26 | 136971-1 | 01-05-031-24W3 | 06-08-031-24W3 | Well | Pipeline Segment Connection Below Ground | Flowline |  | FIVE POINT ENERGY INC. | Operating | Natural Gas |  |  | 2.199 | 2.199 | [8 empty] | 4960 | [5 empty] | SHAPEFILE | N
PL-00035169 | LIC0001759 Golden Lake Z Pad | N | 1 | SK PS 00210382 | 2026-02-25 |  | 16-15-047-23W3 | 01-22-047-23W3 | Pipeline Segment Connection Below Ground | Pipeline Segment Connection Below Ground | Flowline | Golden Lake Z Pad Produced Gas Line | CENOVUS ENERGY INC. | Operating | Natural Gas |  | Polyethylene | 0.354 | 0.354 | 114.3 | 10.4 | 1 | 4710 |  |  | 1173 | 1173 | 690 | 0.07 | 1.5 | Uncoated | Uncoated | 0.1 | SHAPEFILE | N
PL-00035168 | LIC0001759 Golden Lake Z Pad | N | 1 | SK PS 00210381 | 2026-02-25 |  | 01-22-047-23W3 | 16-15-047-23W3 | Pipeline Segment Connection Below Ground | Pipeline Segment Connection Below Ground | Flowline | Golden Lake Z Pad Fuel Gas Line | CENOVUS ENERGY INC. | Operating | Fuel Gas |  | Polyethylene | 0.354 | 0.354 | 60.3 | 5.5 | 1 | 4710 |  |  | 1173 | 1173 | 690 | 0 | 1.5 | Uncoated | Uncoated | 0 | SHAPEFILE | N
PL-00035171 | LIC0001759 Golden Lake Z Pad | N | 1 | SK PS 00210384 | 2026-02-25 |  | 01-22-047-23W3 | 16-15-047-23W3 | Pipeline Segment Connection Below Ground | Pipeline Segment Connection Below Ground | Flowline | Golden Lake Z Pad Produced Water line | CENOVUS ENERGY INC. | Operating | Salt water | Produced Water | Steel | 0.354 | 0.354 | 114.3 | 4 | 1 | 5L | X52 | II | 18091.34 | 18091.34 | 4964 | 0.5 | 1.5 | High Density Polyethylene (HDPE) | Fusion Bonded Epoxy/ Extruded Poly | 0.1 | SHAPEFILE | N
PL-00035170 | LIC0001759 Golden Lake Z Pad | N | 1 | SK PS 00210383 | 2026-02-25 |  | 16-15-047-23W3 | 01-22-047-23W3 | Pipeline Segment Connection Below Ground | Pipeline Segment Connection Below Ground | Flowline | Golden Lake Z pad Emulsion line | CENOVUS ENERGY INC. | Operating | Oil Well Effluent |  | Steel | 0.354 | 0.354 | 168.3 | 4 | 1 | 5L | X52 | II | 12286.63 | 12286.63 | 4964 | 0.5 | 1.5 | High Density Polyethylene (HDPE) | Fusion Bonded Epoxy/ Extruded Poly | 0.1 | SHAPEFILE | N
PL-00035167 |  | Y | 2 | SK PS 00210380 | 2026-02-24 | 01-16-001-11W2 to 03-16-001-11W2 | 01-16-001-11W2 | 03-16-001-11W2 | Well | Well | Flowline |  | SATURN OIL & GAS INC. | Operating | Oil Well Effluent |  | Fibreglass | 0.83 | 0.7 | 254 | 4.5 | 1 | CEN | 800 |  | 4960 | 4960 | 4960 | 0 | 1.5 | Uncoated | Uncoated | 0 | SHAPEFILE | N
PL-00035167 |  | Y | 1 | SK PS 00210379 | 2026-02-24 | 01-21-001-11W2 to 01-16-001-11W2 | 01-21-001-11W2 | 01-16-001-11W2 | Well | Well | Flowline |  | SATURN OIL & GAS INC. | Operating | Oil Well Effluent |  | Fibreglass | 1.817 | 1.9 | 109 | 3.9 | 1 | FSLP | 1000 |  | 4960 | 4960 | 4960 | 0 | 1.5 | Uncoated | Uncoated | 0 | SHAPEFILE | N
PL-00035166 | E04906 | N | 1 | SK PS 00210378 | 2026-02-24 | E04906-1 | 02-34-032-20W3 | 14-27-032-20W3 | Well | Well | Flowline | 02-34 to 14-27-032-20W3 | TEINE ENERGY LTD. | To Be Constructed | Oil Well Effluent |  | Composite | 0.653 | 0.653 | 124 | 12.6 | 1 | FPLP | 301 |  | 5170 | 5170 | 4960 | 0 | 1.5 | Uncoated | Uncoated | 0 | SHAPEFILE | N
PL-00001522 | 1 | N | 3 | SK PS 00210377 | 2026-02-23 |  | 09-08-040-28W3 | 13-09-040-28W3 | Pipeline Segment Connection Below Ground | Pipeline Segment Connection Below Ground | Flowline | Macklin Old Fuel Gas | LONGSHORE RESOURCES LTD. | Under Construction - New | Fuel Gas |  | Steel | 0.259 | 0.259 | 88.9 | 4 | 1 | Z245.1 | 359 | II | 25844.77 | 1950 | 1900 | 0 | 1.5 | Uncoated | Extruded Poly | 0 | SHAPEFILE | N
PL-00035164 | 175982 | Y | 1 | SK PS 00210375 | 2026-02-23 | 175982-1 | 12-30-006-12W2 | 04-30-006-12W2 | Pipeline Segment Connection Above Ground | Pipeline Segment Connection Above Ground | Flowline |  | WHITECAP RESOURCES INC. | Operating | Oil Well Effluent |  |  | 0.78 | 0.78 | [8 empty] | 4960 | [5 empty] | SHAPEFILE | N
PL-00035165 | 175983 | Y | 1 | SK PS 00210376 | 2026-02-23 | 175983-1 | 05-25-006-13W2 | 04-25-006-13W2 | Pipeline Segment Connection Above Ground | Pipeline Segment Connection Above Ground | Flowline |  | WHITECAP RESOURCES INC. | Operating | Oil Well Effluent |  |  | 0.311 | 0.311 | [8 empty] | 4960 | [5 empty] | SHAPEFILE | N
PL-00032320 | 8-18 Group & Test | N | 14 | SK PS 00210372 | 2026-02-20 |  | 08-18-001-33W1 | 16-07-001-33W1 | Well | Pipeline Segment Connection Below Ground | Flowline | 8-18 Group & Test | TAPROCK ENERGY INC. | Operating | Oil Well Effluent |  | Fibreglass | 0.741 | 0.741 | 107.4 | 3.2 | 1 | PETP | 1000 |  | 4968 | 4968 | 4960 | 267.84 | 1.2 | Uncoated | Uncoated | 54 | SHAPEFILE | N
PL-00000114 | ME-PAD 301 STEAM | N | 3 | SK PS 00210368 | 2026-02-20 |  | 02-15-046-16W3 | 15-10-046-16W3 | Pipeline Segment Connection Above Ground | Pipeline Segment Connection Above Ground | Flowline | ME PAD 301 ST | STRATHCONA RESOURCES LTD. | To Be Constructed | Miscellaneous Gases | Steam | Steel | 0.025 | 0.025 | 273.1 | 21.4 | 1 | A333 | 6 | II | 26287.44 | 26287.44 | 13100 | 0 | 0 | Uncoated | Uncoated | 0 | SHAPEFILE | N
PL-00000114 | ME-PAD 301 STEAM | N | 6 | SK PS 00210371 | 2026-02-20 |  | 15-11-046-16W3 | 09-11-046-16W3 | Pipeline Segment Connection Above Ground | Oil Satellite | Flowline | ME PAD 301 ST | STRATHCONA RESOURCES LTD. | To Be Constructed | Miscellaneous Gases | Steam | Steel | 0.566 | 0.566 | 273.1 | 12.7 | 1 | Z245.1 | 448 | II | 29000.08 | 29000.08 | 13100 | 0 | 0 | Uncoated | Uncoated | 0 | SHAPEFILE | N
PL-00032320 | 8-18 Group & Test | N | 15 | SK PS 00210373 | 2026-02-20 |  | 08-18-001-33W1 | 16-07-001-33W1 | Well | Pipeline Segment Connection Below Ground | Flowline | 8-18 Group & Test | TAPROCK ENERGY INC. | Operating | Oil Well Effluent |  | Fibreglass | 0.739 | 0.739 | 80.2 | 2.4 | 1 | PETP | 1000 |  | 4968 | 4968 | 4960 | 267.84 | 1.2 | Uncoated | Uncoated | 54 | SHAPEFILE | N
PL-00000114 | ME-PAD 301 STEAM | N | 2 | SK PS 00210367 | 2026-02-20 |  | 04-15-046-16W3 | 02-15-046-16W3 | Pipeline Segment Connection Above Ground | Pipeline Segment Connection Above Ground | Flowline | ME PAD 301 ST | STRATHCONA RESOURCES LTD. | Under Construction - New | Miscellaneous Gases | Steam | Steel | 0.907 | 0.907 | 273.1 | 12.7 | 1 | Z245.1 | 448 | II | 29000.08 | 29000.08 | 13100 | 0 | 0 | Uncoated | Uncoated | 0 | SHAPEFILE | N
PL-00000114 | ME-PAD 301 STEAM | N | 4 | SK PS 00210369 | 2026-02-20 |  | 15-10-046-16W3 | 14-11-046-16W3 | Pipeline Segment Connection Above Ground | Pipeline Segment Connection Above Ground | Flowline | ME PAD 301 ST | STRATHCONA RESOURCES LTD. | To Be Constructed | Miscellaneous Gases | Steam | Steel | 1.576 | 1.576 | 273.1 | 12.7 | 1 | Z245.1 | 448 | II | 29000.08 | 29000.08 | 13100 | 0 | 0 | Uncoated | Uncoated | 0 | SHAPEFILE | N
PL-00000114 | ME-PAD 301 STEAM | N | 5 | SK PS 00210370 | 2026-02-20 |  | 14-11-046-16W3 | 15-11-046-16W3 | Pipeline Segment Connection Above Ground | Pipeline Segment Connection Above Ground | Flowline | ME PAD 301 ST | STRATHCONA RESOURCES LTD. | To Be Constructed | Miscellaneous Gases | Steam | Steel | 0.03 | 0.03 | 273.1 | 21.4 | 1 | A333 | 6 | II | 26287.44 | 26287.44 | 13100 | 0 | 0 | Uncoated | Uncoated | 0 | SHAPEFILE | N
PL-00035163 | 617267 | Y | 1 | SK PS 00210366 | 2026-02-19 | 617267-001 | 07-05-052-20W3 | 16-03-052-20W3 | Blind End | Blind End | Flowline | MERVIN | CENOVUS ENERGY INC. | Abandoned | Natural Gas |  | Polyethylene | 3.678 | 3.678 | 114.3 | [7 empty] | 0 |  |  |  |  | 0 | SHAPEFILE | N
PL-00035162 | 617117 | Y | 1 | SK PS 00210365 | 2026-02-19 | 617117-020 | 03-06-048-23W3 | 04-06-048-23W3 | Blind End | Blind End | Flowline | LASHBURN WASECA EAST | CENOVUS ENERGY INC. | Abandoned | Fuel Gas |  | Steel | 0.374 | 0.374 | 88.9 | [7 empty] | 0 |  |  |  |  | 0 | SHAPEFILE | N
PL-00035139 | 118757 | Y | 1 | SK PS 00210342 | 2026-02-19 | 118757-1 | 08-04-039-24W3 | 09-04-039-24W3 | Single Well Battery | Pipeline Segment Connection Below Ground | Flowline |  | TOURMALINE OIL CORP. | Abandoned | Natural Gas |  |  | 0.496 | 0.496 | [8 empty] | 0 | [5 empty] | SHAPEFILE | N
PL-00035159 | 248998 | Y | 1 | SK PS 00210362 | 2026-02-19 | 248998-1 | 04-25-038-24W3 | 12-13-038-24W3 | Single Well Battery | Single Well Battery | Flowline |  | TOURMALINE OIL CORP. | Abandoned | Natural Gas |  |  | 2.302 | 2.302 | [8 empty] | 0 | [5 empty] | SHAPEFILE | N
PL-00035160 | 249041 | Y | 1 | SK PS 00210363 | 2026-02-19 | 249041-1 | 08-03-039-25W3 | 15-33-038-25W3 | Single Well Battery | Single Well Battery | Flowline |  | TOURMALINE OIL CORP. | Discontinued | Natural Gas |  |  | 0.911 | 0.911 | [8 empty] | 0 | [5 empty] | SHAPEFILE | N
PL-00035138 | 118756 | Y | 1 | SK PS 00210341 | 2026-02-19 | 118756-1 | 07-22-039-24W3 | 07-22-039-24W3 | Single Well Battery | Pipeline Segment Connection Below Ground | Flowline |  | TOURMALINE OIL CORP. | Abandoned | Natural Gas |  |  | 0.197 | 0.197 | [8 empty] | 0 | [5 empty] | SHAPEFILE | N
PL-00035144 | 174181 | Y | 1 | SK PS 00210347 | 2026-02-19 | 174181-1 | 07-13-038-24W3 | 12-13-038-24W3 | Single Well Battery | Single Well Battery | Flowline |  | TOURMALINE OIL CORP. | Abandoned | Natural Gas |  |  | 0.983 | 0.983 | [8 empty] | 0 | [5 empty] | SHAPEFILE | N
PL-00000115 | ME-PAD 301 EMUL | N | 2 | SK PS 00210340 | 2026-02-19 |  | 09-11-046-16W3 | 04-15-046-16W3 | Oil Satellite | Pipeline Segment Connection Above Ground | Flowline | ME PAD 301 EM | STRATHCONA RESOURCES LTD. | Under Construction - New | Oil Well Effluent |  | Steel | 3.104 | 3.104 | 273.1 | 9.3 | 1 | Z245.1 | 359 | II | 17017.47 | 17017.47 | 3600 | 0 | 0 | Uncoated | Uncoated | 0 | SHAPEFILE | N
PL-00035145 | 187764 | Y | 1 | SK PS 00210348 | 2026-02-19 | 187764-1 | 03-35-038-25W3 | 11-26-038-25W3 | Single Well Battery | Single Well Battery | Flowline |  | TOURMALINE OIL CORP. | Discontinued | Natural Gas |  |  | 0.795 | 0.795 | [8 empty] | 0 | [5 empty] | SHAPEFILE | N
PL-00035150 | 196835 | Y | 1 | SK PS 00210353 | 2026-02-19 | 196835-1 | 04-08-038-24W3 | 11-17-038-24W3 | Single Well Battery | Pipeline Segment Connection Below Ground | Flowline |  | TOURMALINE OIL CORP. | Abandoned | Natural Gas |  |  | 2.929 | 2.929 | [8 empty] | 0 | [5 empty] | SHAPEFILE | N
PL-00035153 | 213500 | Y | 1 | SK PS 00210356 | 2026-02-19 | 213500-1 | 07-16-038-27W3 | 06-20-038-27W3 | Single Well Battery | Single Well Battery | Flowline |  | TOURMALINE OIL CORP. | Abandoned | Natural Gas |  |  | 2.559 | 2.559 | [8 empty] | 0 | [5 empty] | SHAPEFILE | N
PL-00035161 | 610001 | Y | 1 | SK PS 00210364 | 2026-02-19 | 610001-110 | 15-31-047-23W3 | 15-31-047-23W3 | Blind End | Blind End | Flowline | RUSH LAKE | CENOVUS ENERGY INC. | Abandoned | Fuel Gas |  | Polyethylene | 0.043 | 0.043 | 60.3 | [7 empty] | 0 |  |  |  |  | 0 | SHAPEFILE | N
PL-00035142 | 168998 | Y | 1 | SK PS 00210345 | 2026-02-19 | 168998-1 | 02-22-039-24W3 | 02-22-039-24W3 | Single Well Battery | Pipeline Segment Connection Below Ground | Flowline |  | TOURMALINE OIL CORP. | Abandoned | Natural Gas |  |  | 0.148 | 0.148 | [8 empty] | 0 | [5 empty] | SHAPEFILE | N
PL-00035141 | 147980 | Y | 1 | SK PS 00210344 | 2026-02-19 | 147980-1 | 07-34-038-25W3 | 10-27-038-25W3 | Single Well Battery | Pipeline Segment Connection Above Ground | Flowline |  | TOURMALINE OIL CORP. | Abandoned | Natural Gas |  |  | 0.983 | 0.983 | [8 empty] | 0 | [5 empty] | SHAPEFILE | N
PL-00035155 | 213502 | Y | 1 | SK PS 00210358 | 2026-02-19 | 213502-1 | 13-22-039-24W3 | 14-22-039-24W3 | Single Well Battery | Single Well Battery | Flowline |  | TOURMALINE OIL CORP. | Abandoned | Natural Gas |  |  | 0.486 | 0.486 | [8 empty] | 0 | [5 empty] | SHAPEFILE | N
PL-00035154 | 213501 | Y | 1 | SK PS 00210357 | 2026-02-19 | 213501-1 | 08-27-040-27W3 | 07-27-040-27W3 | Single Well Battery | Single Well Battery | Flowline |  | TOURMALINE OIL CORP. | Abandoned | Natural Gas |  |  | 0.632 | 0.632 | [8 empty] | 0 | [5 empty] | SHAPEFILE | N
PL-00035157 | 247234 | Y | 1 | SK PS 00210360 | 2026-02-19 | 247234-1 | 10-28-038-25W3 | 10-27-038-25W3 | Single Well Battery | Gas Plant | Flowline |  | TOURMALINE OIL CORP. | Discontinued | Natural Gas |  |  | 1.764 | 1.764 | [8 empty] | 0 | [5 empty] | SHAPEFILE | N
PL-00035158 | 248965 | Y | 1 | SK PS 00210361 | 2026-02-19 | 248965-1 | 16-03-039-24W3 | 09-25-038-25W3 | Single Well Battery | Single Well Battery | Flowline |  | TOURMALINE OIL CORP. | Abandoned | Natural Gas |  |  | 7.253 | 7.253 | [8 empty] | 0 | [5 empty] | SHAPEFILE | N
PL-00035137 | LIC1712 10-08 to 11-17 | N | 1 | SK PS 00210337 | 2026-02-19 |  | 10-08-052-23W3 | 11-17-052-23W3 | Pipeline Segment Connection Above Ground | Oil Satellite | Flowline | Celtic fuel gas pipeline | CENOVUS ENERGY INC. | Under Construction - New | Fuel Gas |  | Steel | 2.09 | 2.09 | 114.3 | 4 | 1 | Z245.1 | 359 | II | 15076.12 | 15076.12 | 9436 | 0 | 1.5 | Uncoated | Fusion Bonded Epoxy/ Extruded Poly | 0 | SHAPEFILE | N
PL-00035149 | 188575 | Y | 1 | SK PS 00210352 | 2026-02-19 | 188575-1 | 11-26-037-25W3 | 04-08-038-24W3 | Single Well Battery | Single Well Battery | Flowline |  | TOURMALINE OIL CORP. | Abandoned | Natural Gas |  |  | 6.435 | 6.435 | [8 empty] | 0 | [5 empty] | SHAPEFILE | N
PL-00035151 | 196836 | Y | 1 | SK PS 00210354 | 2026-02-19 | 196836-1 | 12-13-038-24W3 | 10-27-038-25W3 | Single Well Battery | Gas Plant | Flowline |  | TOURMALINE OIL CORP. | Abandoned | Natural Gas |  |  | 14.107 | 14.107 | [8 empty] | 0 | [5 empty] | SHAPEFILE | N
PL-00035152 | 196837 | Y | 1 | SK PS 00210355 | 2026-02-19 | 196837-1 | 12-15-038-24W3 | 11-10-038-24W3 | Well | Well | Flowline |  | TOURMALINE OIL CORP. | Abandoned | Natural Gas |  |  | 1.706 | 1.706 | [8 empty] | 0 | [5 empty] | SHAPEFILE | N
PL-00035140 | 146204 | Y | 1 | SK PS 00210343 | 2026-02-19 | 146204-1 | 08-26-038-28W3 | 06-25-038-28W3 | Single Well Battery | Single Well Battery | Flowline |  | TOURMALINE OIL CORP. | Abandoned | Natural Gas |  |  | 0.729 | 0.729 | [8 empty] | 0 | [5 empty] | SHAPEFILE | N
PL-00035148 | 187777 | Y | 1 | SK PS 00210351 | 2026-02-19 | 187777-1 | 12-13-038-24W3 | 12-13-038-24W3 | Single Well Battery | Single Well Battery | Flowline |  | TOURMALINE OIL CORP. | Abandoned | Natural Gas |  |  | 0.009 | 0.009 | [8 empty] | 0 | [5 empty] | SHAPEFILE | N
PL-00000116 | ME-PAD 301 FGAS | N | 2 | SK PS 00210338 | 2026-02-19 |  | 04-15-046-16W3 | 10-11-046-16W3 | Pipeline Segment Connection Above Ground | Oil Satellite | Flowline | ME PAD 301 FG | STRATHCONA RESOURCES LTD. | Under Construction - New | Fuel Gas |  | Steel | 3.103 | 3.103 | 88.9 | 5.5 | 1 | Z245.1 | 359 | II | 35536.56 | 35536.56 | 9820 | 0 | 0 | Uncoated | Uncoated | 0 | SHAPEFILE | N
PL-00000117 | ME-PAD 301 CGAS | N | 2 | SK PS 00210339 | 2026-02-19 |  | 10-11-046-16W3 | 04-15-046-16W3 | Oil Satellite | Pipeline Segment Connection Above Ground | Flowline | ME PAD 301 CG | STRATHCONA RESOURCES LTD. | Under Construction - New | Natural Gas |  | Steel | 3.104 | 3.104 | 168.3 | 7.1 | 1 | Z245.1 | 359 | II | 21081.81 | 21081.81 | 3600 | 2.34 | 0 | Uncoated | Uncoated | 0.65 | SHAPEFILE | N
PL-00035143 | 168999 | Y | 1 | SK PS 00210346 | 2026-02-19 | 168999-1 | 07-19-038-27W3 | 07-19-038-27W3 | Single Well Battery | Pipeline Segment Connection Below Ground | Flowline |  | TOURMALINE OIL CORP. | Abandoned | Natural Gas |  |  | 0.055 | 0.055 | [8 empty] | 0 | [5 empty] | SHAPEFILE | N
PL-00035147 | 187767 | Y | 1 | SK PS 00210350 | 2026-02-19 | 187767-1 | 10-26-038-25W3 | 09-25-038-25W3 | Pipeline Segment Connection Below Ground | Single Well Battery | Flowline |  | TOURMALINE OIL CORP. | Discontinued | Natural Gas |  |  | 1.883 | 1.883 | [8 empty] | 0 | [5 empty] | SHAPEFILE | N
PL-00035146 | 187765 | Y | 1 | SK PS 00210349 | 2026-02-19 | 187765-1 | 14-18-038-24W3 | 06-19-038-24W3 | Single Well Battery | Pipeline Segment Connection Below Ground | Flowline |  | TOURMALINE OIL CORP. | Abandoned | Natural Gas |  |  | 0.632 | 0.632 | [8 empty] | 0 | [5 empty] | SHAPEFILE | N
PL-00035156 | 213503 | Y | 1 | SK PS 00210359 | 2026-02-19 | 213503-1 | 15-12-038-28W3 | 11-12-038-28W3 | Single Well Battery | Single Well Battery | Flowline |  | TOURMALINE OIL CORP. | Abandoned | Natural Gas |  |  | 0.544 | 0.544 | [8 empty] | 0 | [5 empty] | SHAPEFILE | N
PL-00035117 | 109360 | Y | 1 | SK PS 00210317 | 2026-02-18 | 109360-1 | 01-05-031-28W3 | 10-32-030-28W3 | Well | Pipeline Segment Connection Below Ground | Flowline |  | FIVE POINT ENERGY INC. | Operating | Natural Gas |  |  | 2.333 | 2.333 | [8 empty] | 4960 | [5 empty] | SHAPEFILE | N
PL-00035135 | 218230 | Y | 1 | SK PS 00210335 | 2026-02-18 | 218230-1 | 04-21-032-27W3 | 13-21-032-27W3 | Well | Multi Well Battery | Flowline |  | FIVE POINT ENERGY INC. | Operating | Oil Well Effluent |  |  | 1.186 | 1.186 | [8 empty] | 4960 | [5 empty] | SHAPEFILE | N
PL-00035115 | 102771 | Y | 1 | SK PS 00210315 | 2026-02-18 | 102771-1 | 09-21-032-27W3 | 12-22-032-27W3 | Well | Pipeline Segment Connection Below Ground | Flowline |  | FIVE POINT ENERGY INC. | Operating | Oil Well Effluent |  |  | 0.269 | 0.269 | [8 empty] | 4960 | [5 empty] | SHAPEFILE | N
PL-00035111 | 102158 | Y | 1 | SK PS 00210311 | 2026-02-18 | 102158-1 | 14-18-032-27W3 | 01-19-032-27W3 | Well | Pipeline Segment Connection Below Ground | Flowline |  | FIVE POINT ENERGY INC. | Operating | Oil Well Effluent |  |  | 1.074 | 1.074 | [8 empty] | 4960 | [5 empty] | SHAPEFILE | N
PL-00035133 | 197344 | Y | 1 | SK PS 00210333 | 2026-02-18 | 197344-1 | 09-21-032-27W3 | 12-22-032-27W3 | Well | Pipeline Segment Connection Below Ground | Flowline |  | FIVE POINT ENERGY INC. | Operating | Oil Well Effluent |  |  | 0.267 | 0.267 | [8 empty] | 4960 | [5 empty] | SHAPEFILE | N
PL-00035112 | 102204 | Y | 1 | SK PS 00210312 | 2026-02-18 | 102204-1 | 12-23-032-27W3 | 12-23-032-27W3 | Well | Pipeline Segment Connection Below Ground | Flowline |  | FIVE POINT ENERGY INC. | Operating | Oil Well Effluent |  |  | 0.115 | 0.115 | [8 empty] | 4960 | [5 empty] | SHAPEFILE | N
PL-00035132 | 197343 | Y | 1 | SK PS 00210332 | 2026-02-18 | 197343-1 | 13-22-032-27W3 | 13-15-032-27W3 | Well | Pipeline Segment Connection Below Ground | Flowline |  | FIVE POINT ENERGY INC. | Operating | Oil Well Effluent |  |  | 1.939 | 1.939 | [8 empty] | 4960 | [5 empty] | SHAPEFILE | N
PL-00035134 | 197345 | Y | 1 | SK PS 00210334 | 2026-02-18 | 197345-1 | 09-20-032-27W3 | 12-21-032-27W3 | Well | Pipeline Segment Connection Below Ground | Flowline |  | FIVE POINT ENERGY INC. | Operating | Oil Well Effluent |  |  | 0.183 | 0.183 | [8 empty] | 4960 | [5 empty] | SHAPEFILE | N
PL-00035101 | 100910 | Y | 1 | SK PS 00210301 | 2026-02-18 | 100910-1 | 01-10-031-27W3 | 01-10-031-27W3 | Well | Pipeline Segment Connection Below Ground | Flowline |  | FIVE POINT ENERGY INC. | Operating | Natural Gas |  |  | 0.14 | 0.14 | [8 empty] | 4960 | [5 empty] | SHAPEFILE | N
PL-00035114 | 102274 | Y | 1 | SK PS 00210314 | 2026-02-18 | 102274-1 | 09-20-032-27W3 | 12-21-032-27W3 | Well | Pipeline Segment Connection Below Ground | Flowline |  | FIVE POINT ENERGY INC. | Operating | Oil Well Effluent |  |  | 0.183 | 0.183 | [8 empty] | 4960 | [5 empty] | SHAPEFILE | N
PL-00035106 | 102073 | Y | 1 | SK PS 00210306 | 2026-02-18 | 102073-1 | 05-19-032-27W3 | 05-19-032-27W3 | Well | Oil Satellite | Flowline |  | FIVE POINT ENERGY INC. | Operating | Oil Well Effluent |  |  | 0.072 | 0.072 | [8 empty] | 4960 | [5 empty] | SHAPEFILE | N
PL-00035121 | 142006 | Y | 1 | SK PS 00210321 | 2026-02-18 | 142006-2 | 13-05-031-28W3 | 03-05-031-28W3 | Well | Pipeline Segment Connection Below Ground | Flowline |  | FIVE POINT ENERGY INC. | Operating | Natural Gas |  |  | 1.404 | 1.404 | [8 empty] | 4960 | [5 empty] | SHAPEFILE | N
PL-00035125 | 143564 | Y | 1 | SK PS 00210325 | 2026-02-18 | 143564-1 | 10-06-031-27W3 | 02-06-031-27W3 | Well | Pipeline Segment Connection Below Ground | Flowline |  | FIVE POINT ENERGY INC. | Operating | Natural Gas |  |  | 0.906 | 0.906 | [8 empty] | 4960 | [5 empty] | SHAPEFILE | N
PL-00035126 | 143568 | Y | 1 | SK PS 00210326 | 2026-02-18 | 143568-1 | 03-06-031-27W3 | 03-06-031-27W3 | Well | Pipeline Segment Connection Below Ground | Flowline |  | FIVE POINT ENERGY INC. | Operating | Natural Gas |  |  | 0.329 | 0.329 | [8 empty] | 4960 | [5 empty] | SHAPEFILE | N
PL-00035103 | 100913 | Y | 1 | SK PS 00210303 | 2026-02-18 | 100913-1 | 03-01-031-27W3 | 03-12-031-27W3 | Well | Pipeline Segment Connection Below Ground | Flowline |  | FIVE POINT ENERGY INC. | Operating | Natural Gas |  |  | 1.45 | 1.45 | [8 empty] | 4960 | [5 empty] | SHAPEFILE | N
PL-00035128 | 187717 | Y | 1 | SK PS 00210328 | 2026-02-18 | 187717-1 | 01-20-032-27W3 | 04-21-032-27W3 | Well | Pipeline Segment Connection Below Ground | Flowline |  | FIVE POINT ENERGY INC. | Operating | Oil Well Effluent |  |  | 0.373 | 0.373 | [8 empty] | 4960 | [5 empty] | SHAPEFILE | N
PL-00035100 | 100628 | Y | 3 | SK PS 00210300 | 2026-02-18 | 100628-15 | 07-22-032-27W3 | 13-15-032-27W3 | Well | Well | Flowline |  | FIVE POINT ENERGY INC. | Operating | Oil Well Effluent |  |  | 1.532 | 1.532 | [8 empty] | 4960 | [5 empty] | SHAPEFILE | N
PL-00035110 | 102121 | Y | 1 | SK PS 00210310 | 2026-02-18 | 102121-1 | 13-22-032-27W3 | 13-15-032-27W3 | Well | Pipeline Segment Connection Below Ground | Flowline |  | FIVE POINT ENERGY INC. | Operating | Oil Well Effluent |  |  | 1.947 | 1.947 | [8 empty] | 4960 | [5 empty] | SHAPEFILE | N
PL-00035127 | 145759 | Y | 1 | SK PS 00210327 | 2026-02-18 | 145759-1 | 02-05-031-27W3 | 13-04-031-27W3 | Well | Pipeline Segment Connection Below Ground | Flowline |  | FIVE POINT ENERGY INC. | Operating | Natural Gas |  |  | 1.708 | 1.708 | [8 empty] | 4960 | [5 empty] | SHAPEFILE | N
PL-00035100 | 100628 | Y | 1 | SK PS 00210298 | 2026-02-18 | 100628-13 | 13-15-032-27W3 | 16-17-032-27W3 | Well | Pipeline Segment Connection Below Ground | Flowline |  | FIVE POINT ENERGY INC. | Operating | Oil Well Effluent |  |  | 1.997 | 1.997 | [8 empty] | 4960 | [5 empty] | SHAPEFILE | N
PL-00035104 | 102055 | Y | 1 | SK PS 00210304 | 2026-02-18 | 102055-1 | 13-19-032-27W3 | 14-18-032-27W3 | Well | Pipeline Segment Connection Below Ground | Flowline |  | FIVE POINT ENERGY INC. | Operating | Oil Well Effluent |  |  | 1.727 | 1.727 | [8 empty] | 4960 | [5 empty] | SHAPEFILE | N
PL-00035108 | 102096 | Y | 1 | SK PS 00210308 | 2026-02-18 | 102096-1 | 16-21-032-27W3 | 13-22-032-27W3 | Well | Well | Flowline |  | FIVE POINT ENERGY INC. | Operating | Oil Well Effluent |  |  | 0.307 | 0.307 | [8 empty] | 4960 | [5 empty] | SHAPEFILE | N
PL-00035100 | 100628 | Y | 2 | SK PS 00210299 | 2026-02-18 | 100628-14 | 16-17-032-27W3 | 01-20-032-27W3 | Pipeline Segment Connection Below Ground | Well | Flowline |  | FIVE POINT ENERGY INC. | Operating | Oil Well Effluent |  |  | 0.65 | 0.65 | [8 empty] | 4960 | [5 empty] | SHAPEFILE | N
PL-00035131 | 192753 | Y | 1 | SK PS 00210331 | 2026-02-18 | 192753-1 | 05-19-032-27W3 | 05-19-032-27W3 | Well | Pipeline Segment Connection Below Ground | Flowline |  | FIVE POINT ENERGY INC. | Operating | Oil Well Effluent |  |  | 0.074 | 0.074 | [8 empty] | 4960 | [5 empty] | SHAPEFILE | N
PL-00035119 | 136961 | Y | 1 | SK PS 00210319 | 2026-02-18 | 136961-1 | 04-06-031-27W3 | 16-35-030-28W3 | Well | Pipeline Segment Connection Below Ground | Flowline |  | FIVE POINT ENERGY INC. | Operating | Natural Gas |  |  | 0.963 | 0.963 | [8 empty] | 4960 | [5 empty] | SHAPEFILE | N
PL-00035120 | 141051 | Y | 1 | SK PS 00210320 | 2026-02-18 | 141051-1 | 04-06-031-27W3 | 03-06-031-27W3 | Well | Well | Flowline |  | FIVE POINT ENERGY INC. | Operating | Natural Gas |  |  | 0.507 | 0.507 | [8 empty] | 4960 | [5 empty] | SHAPEFILE | N
PL-00035113 | 102235 | Y | 1 | SK PS 00210313 | 2026-02-18 | 102235-1 | 10-20-032-28W3 | 16-20-032-28W3 | Well | Well | Flowline |  | FIVE POINT ENERGY INC. | Operating | Oil Well Effluent |  |  | 0.898 | 0.898 | [8 empty] | 4960 | [5 empty] | SHAPEFILE | N
PL-00035124 | 143563 | Y | 1 | SK PS 00210324 | 2026-02-18 | 143563-1 | 02-04-031-27W3 | 03-09-031-27W3 | Well | Pipeline Segment Connection Below Ground | Flowline |  | FIVE POINT ENERGY INC. | Operating | Natural Gas |  |  | 1.602 | 1.602 | [8 empty] | 4960 | [5 empty] | SHAPEFILE | N
PL-00035136 | 244345 | Y | 1 | SK PS 00210336 | 2026-02-18 | 244345-1 | 08-32-029-28W3 | 16-31-029-28W3 | Multi Well Battery | Pipeline Segment Connection Below Ground | Flowline |  | FIVE POINT ENERGY INC. | Operating | Oil Well Effluent |  |  | 2.055 | 2.055 | [8 empty] | 4960 | [5 empty] | SHAPEFILE | N
PL-00035109 | 102110 | Y | 1 | SK PS 00210309 | 2026-02-18 | 102110-1 | 04-21-032-27W3 | 13-21-032-27W3 | Well | Multi Well Battery | Flowline |  | FIVE POINT ENERGY INC. | Operating | Oil Well Effluent |  |  | 1.202 | 1.202 | [8 empty] | 4960 | [5 empty] | SHAPEFILE | N
PL-00035129 | 192751 | Y | 1 | SK PS 00210329 | 2026-02-18 | 192751-1 | 04-23-032-27W3 | 12-23-032-27W3 | Well | Pipeline Segment Connection Above Ground | Flowline |  | FIVE POINT ENERGY INC. | Operating | Oil Well Effluent |  |  | 0.938 | 0.938 | [8 empty] | 4960 | [5 empty] | SHAPEFILE | N
PL-00035130 | 192752 | Y | 1 | SK PS 00210330 | 2026-02-18 | 192752-1 | 05-19-032-27W3 | 05-19-032-27W3 | Well | Oil Satellite | Flowline |  | FIVE POINT ENERGY INC. | Operating | Oil Well Effluent |  |  | 0.073 | 0.073 | [8 empty] | 4960 | [5 empty] | SHAPEFILE | N
PL-00035116 | 109340 | Y | 1 | SK PS 00210316 | 2026-02-18 | 109340-1 | 12-23-032-27W3 | 07-22-032-27W3 | Pipeline Segment Connection Below Ground | Pipeline Segment Connection Below Ground | Flowline |  | FIVE POINT ENERGY INC. | Operating | Oil Well Effluent |  |  | 0.885 | 0.885 | [8 empty] | 4960 | [5 empty] | SHAPEFILE | N
PL-00035122 | 143561 | Y | 1 | SK PS 00210322 | 2026-02-18 | 143561-1 | 06-01-031-28W3 | 11-35-030-28W3 | Well | Pipeline Segment Connection Below Ground | Flowline |  | FIVE POINT ENERGY INC. | Operating | Natural Gas |  |  | 1.295 | 1.295 | [8 empty] | 4960 | [5 empty] | SHAPEFILE | N
PL-00035102 | 100911 | Y | 1 | SK PS 00210302 | 2026-02-18 | 100911-1 | 06-02-031-27W3 | 03-11-031-27W3 | Well | Pipeline Segment Connection Below Ground | Flowline |  | FIVE POINT ENERGY INC. | Operating | Natural Gas |  |  | 1.133 | 1.133 | [8 empty] | 4960 | [5 empty] | SHAPEFILE | N
PL-00035107 | 102074 | Y | 1 | SK PS 00210307 | 2026-02-18 | 102074-1 | 01-19-032-27W3 | 13-21-032-27W3 | Well | Multi Well Battery | Flowline |  | FIVE POINT ENERGY INC. | Operating | Oil Well Effluent |  |  | 3.133 | 3.133 | [8 empty] | 4960 | [5 empty] | SHAPEFILE | N
PL-00035118 | 122737 | Y | 1 | SK PS 00210318 | 2026-02-18 | 122737-1 | 03-05-031-28W3 | 01-05-031-28W3 | Pipeline Segment Connection Below Ground | Pipeline Segment Connection Below Ground | Flowline |  | FIVE POINT ENERGY INC. | Operating | Natural Gas |  |  | 0.915 | 0.915 | [8 empty] | 4960 | [5 empty] | SHAPEFILE | N
PL-00035105 | 102060 | Y | 1 | SK PS 00210305 | 2026-02-18 | 102060-1 | 04-23-032-27W3 | 12-23-032-27W3 | Well | Pipeline Segment Connection Above Ground | Flowline |  | FIVE POINT ENERGY INC. | Operating | Oil Well Effluent |  |  | 0.953 | 0.953 | [8 empty] | 4960 | [5 empty] | SHAPEFILE | N
PL-00035123 | 143562 | Y | 1 | SK PS 00210323 | 2026-02-18 | 143562-1 | 13-04-031-27W3 | 03-09-031-27W3 | Well | Pipeline Segment Connection Below Ground | Flowline |  | FIVE POINT ENERGY INC. | Operating | Natural Gas |  |  | 0.438 | 0.438 | [8 empty] | 4960 | [5 empty] | SHAPEFILE | N
PL-00035099 |  | N | 1 | SK PS 00210295 | 2026-02-17 |  | 08-31-006-20W3 | 04-32-006-20W3 | Well | Pipeline Segment Connection Above Ground | Flowline |  | DURHAM CREEK ENERGY LTD. | Operating | Oil Well Effluent |  | Fibreglass | 0.517 | 0.517 | 82.3 | 2.8 | 1 | STAR (API 15HR) | 1000 |  | 6890 | 6890 | 4960 | 0 | 2 | Uncoated | Uncoated | 10 | SHAPEFILE | N
PL-00011688 |  | N | 27 | SK PS 00210294 | 2026-02-13 |  | 02-14-001-07W2 | 01-14-001-07W2 | Pipeline Segment Connection Below Ground | Pipeline Segment Connection Below Ground | Flowline |  | TUNDRA OIL & GAS LIMITED | Operating | Oil Well Effluent |  | Fibreglass | 0.306 | 0.306 | 81.2 | 2.5 | 1 | STAR | 1000 |  | 4968 | 4968 | 4960 | 99.2 | 1.5 | Epoxy | Uncoated | 20 | SHAPEFILE | N
PL-00006574 | 107523 | Y | 61 | SK PS 00210285 | 2026-02-13 | 116775-009 | 11-36-041-27W3 | 14-36-041-27W3 | Pipeline Segment Connection Above Ground | Oil Satellite | Flowline | Long Lake OE | CANADIAN NATURAL RESOURCES LIMITED | Operating | Oil Well Effluent |  |  | 0.117 | 0.117 | [8 empty] | 4960 | [5 empty] | SHAPEFILE | N
PL-00011688 |  | N | 26 | SK PS 00210293 | 2026-02-13 |  | 01-14-001-07W2 | 04-13-001-07W2 | Pipeline Segment Connection Below Ground | Pipeline Segment Connection Above Ground | Flowline |  | TUNDRA OIL & GAS LIMITED | Operating | Oil Well Effluent |  | Fibreglass | 0.722 | 0.722 | 81.2 | 2.5 | 1 | STAR | 1000 |  | 4968 | 4968 | 4960 | 99.2 | 1.5 | Epoxy | Uncoated | 20 | SHAPEFILE | N
PL-00010552 |  | N | 3 | SK PS 00210292 | 2026-02-13 |  | 12-32-004-04W2 | 05-32-004-04W2 | Pipeline Segment Connection Above Ground | Pipeline Segment Connection Above Ground | Flowline |  | TUNDRA OIL & GAS LIMITED | Operating | Oil Well Effluent |  | Fibreglass | 0.867 | 0.867 | 158.3 | 4.8 | 1 | STAR | 800 |  | 3960 | 3960 | 3960 | 79.2 | 1.5 | Epoxy | Uncoated | 20 | SHAPEFILE | N
PL-00006574 | 107523 | Y | 60 | SK PS 00210284 | 2026-02-13 | 116775-008 | 11-36-041-27W3 | 14-36-041-27W3 | Pipeline Segment Connection Above Ground | Oil Satellite | Flowline | Long Lake OE | CANADIAN NATURAL RESOURCES LIMITED | Operating | Oil Well Effluent |  |  | 0.12 | 0.12 | [8 empty] | 4960 | [5 empty] | SHAPEFILE | N
PL-00006574 | 107523 | Y | 63 | SK PS 00210287 | 2026-02-13 | 116775-011 | 11-36-041-27W3 | 15-36-041-27W3 | Pipeline Segment Connection Above Ground | Oil Satellite | Flowline | Long Lake OE | CANADIAN NATURAL RESOURCES LIMITED | Operating | Oil Well Effluent |  |  | 0.146 | 0.146 | [8 empty] | 4960 | [5 empty] | SHAPEFILE | N
PL-00006573 | 107511 | Y | 11 | SK PS 00210291 | 2026-02-13 | 116730-001 | 05-06-042-26W3 | 13-31-041-26W3 | Pipeline Segment Connection Above Ground | Pipeline Segment Connection Above Ground | Flowline | Long Lake NG | CANADIAN NATURAL RESOURCES LIMITED | Operating | Natural Gas |  |  | 0.548 | 0.548 | [8 empty] | 1374 |  |  |  |  | 0 | SHAPEFILE | N
PL-00006574 | 107523 | Y | 62 | SK PS 00210286 | 2026-02-13 | 116775-010 | 11-36-041-27W3 | 15-36-041-27W3 | Pipeline Segment Connection Above Ground | Oil Satellite | Flowline | Long Lake OE | CANADIAN NATURAL RESOURCES LIMITED | Operating | Oil Well Effluent |  |  | 0.152 | 0.152 | [8 empty] | 4960 | [5 empty] | SHAPEFILE | N
PL-00006574 | 107523 | Y | 58 | SK PS 00210282 | 2026-02-13 | 116775-006 | 02-01-042-27W3 | 15-36-041-27W3 | Pipeline Segment Connection Above Ground | Oil Satellite | Flowline | Long Lake OE | CANADIAN NATURAL RESOURCES LIMITED | Operating | Oil Well Effluent |  |  | 0.597 | 0.597 | [8 empty] | 4960 | [5 empty] | SHAPEFILE | N
PL-00006574 | 107523 | Y | 66 | SK PS 00210290 | 2026-02-13 | 116775-014 | 14-36-041-27W3 | 14-36-041-27W3 | Pipeline Segment Connection Above Ground | Oil Satellite | Flowline | Long Lake OE | CANADIAN NATURAL RESOURCES LIMITED | Operating | Oil Well Effluent |  |  | 0.17 | 0.17 | [8 empty] | 4960 | [5 empty] | SHAPEFILE | N
PL-00006574 | 107523 | Y | 59 | SK PS 00210283 | 2026-02-13 | 116775-007 | 15-36-041-27W3 | 15-36-041-27W3 | Pipeline Segment Connection Above Ground | Oil Satellite | Flowline | Long Lake OE | CANADIAN NATURAL RESOURCES LIMITED | Operating | Oil Well Effluent |  |  | 0.314 | 0.314 | [8 empty] | 4960 | [5 empty] | SHAPEFILE | N
PL-00006574 | 107523 | Y | 64 | SK PS 00210288 | 2026-02-13 | 116775-012 | 14-36-041-27W3 | 15-36-041-27W3 | Pipeline Segment Connection Above Ground | Oil Satellite | Flowline | Long Lake OE | CANADIAN NATURAL RESOURCES LIMITED | Operating | Oil Well Effluent |  |  | 0.154 | 0.154 | [8 empty] | 4960 | [5 empty] | SHAPEFILE | N
PL-00006574 | 107523 | Y | 65 | SK PS 00210289 | 2026-02-13 | 116775-013 | 14-36-041-27W3 | 14-36-041-27W3 | Pipeline Segment Connection Above Ground | Oil Satellite | Flowline | Long Lake OE | CANADIAN NATURAL RESOURCES LIMITED | Operating | Oil Well Effluent |  |  | 0.163 | 0.163 | [8 empty] | 4960 | [5 empty] | SHAPEFILE | N
PL-00006574 | 107523 | Y | 57 | SK PS 00210281 | 2026-02-13 | 116775-005 | 02-01-042-27W3 | 15-36-041-27W3 | Pipeline Segment Connection Above Ground | Oil Satellite | Flowline | Long Lake OE | CANADIAN NATURAL RESOURCES LIMITED | Operating | Oil Well Effluent |  |  | 0.556 | 0.556 | [8 empty] | 4960 | [5 empty] | SHAPEFILE | N
PL-00035095 |  | N | 1 | SK PS 00210279 | 2026-02-10 |  | 05-34-004-06W2 | 07-34-004-06W2 | Well | Pipeline Segment Connection Above Ground | Flowline |  | WHITECAP RESOURCES INC. | Operating | Oil Well Effluent |  | Fibreglass | 0.989 | 0.989 | 81.2 | 2.5 | 1 | STAR | 1000 |  | 4968 | 4960 | 4960 | 124 | 1.5 | Uncoated | Uncoated | 25 | SHAPEFILE | N
PL-00035096 | E02473 | N | 1 | SK PS 00210280 | 2026-02-10 | E02473-A | 15-29-031-23W3 | 10-29-031-23W3 | Well | Oil Satellite | Flowline | Coleville 15-29 LNRP | TEINE ENERGY LTD. | Operating | Oil Well Effluent |  | Composite | 0.379 | 0.379 | 101 | 12 | 1 | FPLP | 601 |  | 8272 | 8272 | 4960 | 0 | 1.5 | Uncoated | Uncoated | 0 | SHAPEFILE | N
PL-00035094 |  | N | 1 | SK PS 00210277 | 2026-02-05 |  | 10-21-032-23W3 | 09-21-032-23W3 | Pipeline Segment Connection Above Ground | Pipeline Segment Connection Above Ground | Flowline |  | WHITECAP RESOURCES INC. | Operating | Oil Well Effluent |  | Composite | 0.266 | 0.266 | 124 | 12.5 | 1 | FPLP | 301 |  | 5170 | 5170 | 4960 | 0 | 1.5 | Uncoated | Uncoated | 0 | SHAPEFILE | N
PL-00012975 | Lone Rock FG | N | 302 | SK PS 00210276 | 2026-02-04 |  | 03-30-047-27W3 | 15-19-047-27W3 | Well | Pipeline Segment Connection Above Ground | Flowline | Lone Rock FG | CANADIAN NATURAL RESOURCES LIMITED | Cancelled - Not Constructed | Fuel Gas |  | Polyethylene | 0.475 | 0.475 | 60.3 | 6.7 | 1 | 4710 |  |  | 1725 | 1725 | 1725 | 0 | 1.5 | Uncoated | Uncoated | 0 | SHAPEFILE | N
PL-00035073 | 112884 | Y | 1 | SK PS 00210255 | 2026-02-03 | 112884-1 | 16-31-029-28W3 | 07-32-029-28W3 | Oil Satellite | Multi Well Battery | Flowline |  | FIVE POINT ENERGY INC. | Operating | Oil Well Effluent |  |  | 1.382 | 1.382 | [8 empty] | 4960 | [5 empty] | SHAPEFILE | N
PL-00035092 | 246970 | Y | 1 | SK PS 00210274 | 2026-02-03 | 246970-1 | 15-21-030-28W3 | 07-30-030-28W3 | Well | Pipeline Segment Connection Above Ground | Flowline |  | FIVE POINT ENERGY INC. | Operating | Natural Gas |  |  | 4.593 | 4.593 | [8 empty] | 4960 | [5 empty] | SHAPEFILE | N
PL-00035071 | 112741 | Y | 1 | SK PS 00210253 | 2026-02-03 | 112741-1 | 15-36-029-29W3 | 12-06-030-28W3 | Well | Pipeline Segment Connection Below Ground | Flowline |  | FIVE POINT ENERGY INC. | Operating | Natural Gas |  |  | 2.207 | 2.207 | [8 empty] | 4960 | [5 empty] | SHAPEFILE | N
PL-00035081 | 141049 | Y | 1 | SK PS 00210263 | 2026-02-03 | 141049-1 | 15-34-030-28W3 | 09-34-030-28W3 | Well | Pipeline Segment Connection Below Ground | Flowline |  | FIVE POINT ENERGY INC. | Operating | Oil Well Effluent |  |  | 0.432 | 0.432 | [8 empty] | 4960 | [5 empty] | SHAPEFILE | N
PL-00035059 | 617253 | Y | 1 | SK PS 00210240 | 2026-02-03 | 617253-051 | 04-25-050-25W3 | 16-23-050-25W3 | Pipeline Segment Connection Below Ground | Blind End | Flowline | TANGLEFLAGS CENTRAL | CENOVUS ENERGY INC. | Abandoned | Oil Well Effluent |  | Steel | 0.612 | 0.612 | 114.3 | [7 empty] | 0 |  |  |  |  | 0 | SHAPEFILE | N
PL-00035065 | 106983 | Y | 1 | SK PS 00210247 | 2026-02-03 | 106983-1 | 15-36-029-29W3 | 15-36-029-29W3 | Well | Pipeline Segment Connection Below Ground | Flowline |  | FIVE POINT ENERGY INC. | Operating | Natural Gas |  |  | 0.054 | 0.054 | [8 empty] | 4860 | [5 empty] | SHAPEFILE | N
PL-00035058 | 617250 | Y | 7 | SK PS 00210239 | 2026-02-03 | 617250-029 | 16-01-051-25W3 | 04-07-051-24W3 | Blind End | Blind End | Flowline | TANGLEFLAGS CENTRAL | CENOVUS ENERGY INC. | Abandoned | Oil Well Effluent |  | Steel | 0.699 | 0.699 | 88.9 | [7 empty] | 0 |  |  |  |  | 0 | SHAPEFILE | N
PL-00035086 | 143572 | Y | 1 | SK PS 00210268 | 2026-02-03 | 143572-1 | 04-03-031-28W3 | 09-32-030-28W3 | Well | Pipeline Segment Connection Below Ground | Flowline |  | FIVE POINT ENERGY INC. | Operating | Natural Gas |  |  | 0.634 | 0.634 | [8 empty] | 4960 | [5 empty] | SHAPEFILE | N
PL-00035060 | 100920 | Y | 1 | SK PS 00210242 | 2026-02-03 | 100920-1 | 11-36-030-27W3 | 03-06-031-26W3 | Well | Pipeline Segment Connection Below Ground | Flowline |  | FIVE POINT ENERGY INC. | Operating | Natural Gas |  |  | 0.845 | 0.845 | [8 empty] | 4960 | [5 empty] | SHAPEFILE | N
PL-00035057 |  | N | 2 | SK PS 00210230 | 2026-02-03 |  | 13-12-006-06W2 | 13-12-006-06W2 | Single Well Battery | Pipeline Segment Connection Above Ground | Flowline |  | WHITECAP RESOURCES INC. | Operating | Oil Well Effluent |  | Fibreglass | 0.188 | 0.188 | 80.2 | 2.4 | 1 | PETP | 1000 |  | 4968 | 4960 | 4860 | 49.6 | 1.5 | Uncoated | Uncoated | 10 | SHAPEFILE | N
PL-00035079 | 136905 | Y | 1 | SK PS 00210261 | 2026-02-03 | 136905-1 | 04-01-031-28W3 | 15-34-030-28W3 | Well | Pipeline Segment Connection Below Ground | Flowline |  | FIVE POINT ENERGY INC. | Operating | Oil Well Effluent |  |  | 0.408 | 0.408 | [8 empty] | 4960 | [5 empty] | SHAPEFILE | N
PL-00035085 | 143571 | Y | 1 | SK PS 00210267 | 2026-02-03 | 143571-1 | 09-33-030-28W3 | 09-33-030-28W3 | Well | Pipeline Segment Connection Below Ground | Flowline |  | FIVE POINT ENERGY INC. | Operating | Natural Gas |  |  | 0.082 | 0.082 | [8 empty] | 4960 | [5 empty] | SHAPEFILE | N
PL-00035058 | 617250 | Y | 2 | SK PS 00210234 | 2026-02-03 | 617250-011 | 10-06-051-24W3 | 02-07-051-24W3 | Blind End | Blind End | Flowline | TANGLEFLAGS CENTRAL | CENOVUS ENERGY INC. | Abandoned | Oil Well Effluent |  | Steel | 0.787 | 0.787 | 88.9 | [7 empty] | 0 |  |  |  |  | 0 | SHAPEFILE | N
PL-00035089 | 183235 | Y | 1 | SK PS 00210271 | 2026-02-03 | 183235-1 | 09-36-030-28W3 | 04-05-031-27W3 | Well | Pipeline Segment Connection Below Ground | Flowline |  | FIVE POINT ENERGY INC. | Operating | Natural Gas |  |  | 0.7 | 0.7 | [8 empty] | 4960 | [5 empty] | SHAPEFILE | N
PL-00035069 | 109367 | Y | 1 | SK PS 00210251 | 2026-02-03 | 109367-1 | 01-32-029-28W3 | 08-32-029-28W3 | Pipeline Segment Connection Below Ground | Multi Well Battery | Flowline |  | FIVE POINT ENERGY INC. | Operating | Natural Gas |  |  | 0.425 | 0.425 | [8 empty] | 4960 | [5 empty] | SHAPEFILE | N
PL-00035090 | 195144 | Y | 1 | SK PS 00210272 | 2026-02-03 | 195144-1 | 09-34-030-28W3 | 09-34-030-28W3 | Well | Pipeline Segment Connection Below Ground | Flowline |  | FIVE POINT ENERGY INC. | Operating | Natural Gas |  |  | 0.071 | 0.071 | [8 empty] | 4960 | [5 empty] | SHAPEFILE | N
PL-00035072 | 112849 | Y | 1 | SK PS 00210254 | 2026-02-03 | 112849-1 | 01-04-030-28W3 | 10-33-029-28W3 | Well | Pipeline Segment Connection Below Ground | Flowline |  | FIVE POINT ENERGY INC. | Operating | Natural Gas |  |  | 1.394 | 1.394 | [8 empty] | 4960 | [5 empty] | SHAPEFILE | N
PL-00035077 | 128642 | Y | 1 | SK PS 00210259 | 2026-02-03 | 128642-1 | 08-32-029-28W3 | 04-04-030-28W3 | Multi Well Battery | Pipeline Segment Connection Below Ground | Flowline |  | FIVE POINT ENERGY INC. | Operating | Oil Well Effluent |  |  | 1.007 | 1.007 | [8 empty] | 4960 | [5 empty] | SHAPEFILE | N
PL-00035058 | 617250 | Y | 5 | SK PS 00210237 | 2026-02-03 | 617250-025 | 05-07-051-24W3 | 04-07-051-24W3 | Pipeline Segment Connection Below Ground | Blind End | Flowline | TANGLEFLAGS CENTRAL | CENOVUS ENERGY INC. | Abandoned | Oil Well Effluent |  | Steel | 0.373 | 0.373 | 88.9 | [7 empty] | 0 |  |  |  |  | 0 | SHAPEFILE | N
PL-00035074 | 112891 | Y | 1 | SK PS 00210256 | 2026-02-03 | 112891-1 | 12-36-029-28W3 | 04-01-030-28W3 | Multi Well Battery | Multi Well Battery | Flowline |  | FIVE POINT ENERGY INC. | Operating | Oil Well Effluent |  |  | 0.903 | 0.903 | [8 empty] | 4960 | [5 empty] | SHAPEFILE | N
PL-00035061 | 102043 | Y | 1 | SK PS 00210243 | 2026-02-03 | 102043-1 | 13-19-029-27W3 | 13-19-029-27W3 | Well | Pipeline Segment Connection Below Ground | Flowline |  | FIVE POINT ENERGY INC. | Operating | Natural Gas |  |  | 0.467 | 0.467 | [8 empty] | 4960 | [5 empty] | SHAPEFILE | N
PL-00035087 | 146867 | Y | 1 | SK PS 00210269 | 2026-02-03 | 146867-1 | 14-35-029-28W3 | 04-01-030-28W3 | Well | Multi Well Battery | Flowline |  | FIVE POINT ENERGY INC. | Operating | Natural Gas |  |  | 1.212 | 1.212 | [8 empty] | 4960 | [5 empty] | SHAPEFILE | N
PL-00035075 | 127887 | Y | 1 | SK PS 00210257 | 2026-02-03 | 127887-1 | 09-06-030-28W3 | 02-06-030-28W3 | Well | Pipeline Segment Connection Below Ground | Flowline |  | FIVE POINT ENERGY INC. | Operating | Natural Gas |  |  | 0.692 | 0.692 | [8 empty] | 4960 | [5 empty] | SHAPEFILE | N
PL-00035088 | 177207 | Y | 1 | SK PS 00210270 | 2026-02-03 | 177207-1 | 12-26-030-28W3 | 15-21-030-28W3 | Well | Pipeline Segment Connection Above Ground | Flowline |  | FIVE POINT ENERGY INC. | Operating | Natural Gas |  |  | 2.974 | 2.974 | [8 empty] | 4960 | [5 empty] | SHAPEFILE | N
PL-00035084 | 143569 | Y | 1 | SK PS 00210266 | 2026-02-03 | 143569-1 | 02-02-031-28W3 | 11-34-030-28W3 | Well | Pipeline Segment Connection Below Ground | Flowline |  | FIVE POINT ENERGY INC. | Operating | Natural Gas |  |  | 0.644 | 0.644 | [8 empty] | 4960 | [5 empty] | SHAPEFILE | N
PL-00035055 |  | N | 2 | SK PS 00210226 | 2026-02-03 |  | 09-05-006-07W2 | 16-05-006-07W2 | Well | Pipeline Segment Connection Above Ground | Flowline |  | WHITECAP RESOURCES INC. | Operating | Oil Well Effluent |  | Fibreglass | 0.387 | 0.387 | 80.2 | 2.4 | 1 | PETP | 1000 |  | 4968 | 4960 | 4960 | 49.6 | 1.5 | Uncoated | Uncoated | 10 | SHAPEFILE | N
PL-00035080 | 136960 | Y | 1 | SK PS 00210262 | 2026-02-03 | 136960-1 | 13-33-030-28W3 | 12-33-030-28W3 | Well | Pipeline Segment Connection Below Ground | Flowline |  | FIVE POINT ENERGY INC. | Operating | Natural Gas |  |  | 0.365 | 0.365 | [8 empty] | 4960 | [5 empty] | SHAPEFILE | N
PL-00035063 | 103754 | Y | 1 | SK PS 00210245 | 2026-02-03 | 103754-1 | 03-30-029-28W3 | 15-36-029-29W3 | Well | Pipeline Segment Connection Above Ground | Flowline |  | FIVE POINT ENERGY INC. | Operating | Oil Well Effluent |  |  | 3.122 | 3.122 | [8 empty] | 4960 | [5 empty] | SHAPEFILE | N
PL-00035068 | 109366 | Y | 1 | SK PS 00210250 | 2026-02-03 | 109366-1 | 07-32-029-28W3 | 08-32-029-28W3 | Multi Well Battery | Multi Well Battery | Flowline |  | FIVE POINT ENERGY INC. | Operating | Oil Well Effluent |  |  | 0.699 | 0.699 | [8 empty] | 4960 | [5 empty] | SHAPEFILE | N
PL-00035056 |  | N | 2 | SK PS 00210228 | 2026-02-03 |  | 12-17-005-06W2 | 13-17-005-06W2 | Well | Pipeline Segment Connection Above Ground | Flowline |  | WHITECAP RESOURCES INC. | Operating | Oil Well Effluent |  | Fibreglass | 0.404 | 0.404 | 81.2 | 2.5 | 1 | STAR | 1000 |  | 4968 | 4960 | 4880 | 48.8 | 1.5 | Uncoated | Uncoated | 10 | SHAPEFILE | N
PL-00035058 | 617250 | Y | 4 | SK PS 00210236 | 2026-02-03 | 617250-024 | 05-07-051-24W3 | 04-07-051-24W3 | Pipeline Segment Connection Below Ground | Blind End | Flowline | TANGLEFLAGS CENTRAL | CENOVUS ENERGY INC. | Abandoned | Oil Well Effluent |  | Steel | 0.393 | 0.393 | 114.3 | [7 empty] | 0 |  |  |  |  | 0 | SHAPEFILE | N
PL-00035057 |  | N | 1 | SK PS 00210229 | 2026-02-03 |  | 13-12-006-06W2 | 13-12-006-06W2 | Well | Pipeline Segment Connection Above Ground | Flowline |  | WHITECAP RESOURCES INC. | Operating | Oil Well Effluent |  | Fibreglass | 0.188 | 0.188 | 107.4 | 3.2 | 1 | PETP | 1000 |  | 4968 | 4960 | 4870 | 49.6 | 1.5 | Uncoated | Uncoated | 10 | SHAPEFILE | N
PL-00035058 | 617250 | Y | 6 | SK PS 00210238 | 2026-02-03 | 617250-027 | 16-01-051-25W3 | 04-07-051-24W3 | Blind End | Blind End | Flowline | TANGLEFLAGS CENTRAL | CENOVUS ENERGY INC. | Abandoned | Oil Well Effluent |  | Steel | 0.68 | 0.68 | 114.3 | [7 empty] | 0 |  |  |  |  | 0 | SHAPEFILE | N
PL-00035062 | 103739 | Y | 1 | SK PS 00210244 | 2026-02-03 | 103739-1 | 03-02-030-28W3 | 04-01-030-28W3 | Well | Multi Well Battery | Flowline |  | FIVE POINT ENERGY INC. | Operating | Oil Well Effluent |  |  | 0.938 | 0.938 | [8 empty] | 4960 | [5 empty] | SHAPEFILE | N
PL-00035093 | 247081 | Y | 1 | SK PS 00210275 | 2026-02-03 | 247081-6 | 12-06-030-28W3 | 14-07-030-28W3 | Well | Pipeline Segment Connection Above Ground | Flowline |  | FIVE POINT ENERGY INC. | Operating | Natural Gas |  |  | 2.149 | 2.149 | [8 empty] | 4960 | [5 empty] | SHAPEFILE | N
PL-00035070 | 109448 | Y | 1 | SK PS 00210252 | 2026-02-03 | 109448-1 | 16-31-029-28W3 | 12-06-030-28W3 | Multi Well Battery | Well | Flowline |  | FIVE POINT ENERGY INC. | Operating | Natural Gas |  |  | 1.526 | 1.526 | [8 empty] | 4960 | [5 empty] | SHAPEFILE | N
PL-00035058 | 617250 | Y | 1 | SK PS 00210233 | 2026-02-03 | 617250-009 | 15-06-051-24W3 | 02-07-051-24W3 | Blind End | Blind End | Flowline | TANGLEFLAGS CENTRAL | CENOVUS ENERGY INC. | Abandoned | Oil Well Effluent |  | Steel | 0.354 | 0.354 | 88.9 | [7 empty] | 0 |  |  |  |  | 0 | SHAPEFILE | N
PL-00035055 |  | N | 1 | SK PS 00210225 | 2026-02-03 |  | 09-05-006-07W2 | 16-05-006-07W2 | Well | Pipeline Segment Connection Above Ground | Flowline |  | WHITECAP RESOURCES INC. | Operating | Oil Well Effluent |  | Fibreglass | 0.389 | 0.389 | 107.4 | 3.2 | 1 | PETP | 1000 |  | 4968 | 4960 | 4960 | 49.6 | 1.5 | Uncoated | Uncoated | 10 | SHAPEFILE | N
PL-00035076 | 127969 | Y | 1 | SK PS 00210258 | 2026-02-03 | 127969-1 | 09-33-029-28W3 | 03-02-030-28W3 | Well | Pipeline Segment Connection Above Ground | Flowline |  | FIVE POINT ENERGY INC. | Operating | Oil Well Effluent |  |  | 3.188 | 3.188 | [8 empty] | 4960 | [5 empty] | SHAPEFILE | N
PL-00035059 | 617253 | Y | 2 | SK PS 00210241 | 2026-02-03 | 617253-052 | 04-25-050-25W3 | 16-23-050-25W3 | Pipeline Segment Connection Below Ground | Blind End | Flowline | TANGLEFLAGS CENTRAL | CENOVUS ENERGY INC. | Abandoned | Oil Well Effluent |  | Steel | 0.605 | 0.605 | 88.9 | [7 empty] | 0 |  |  |  |  | 0 | SHAPEFILE | N
PL-00035082 | 142006 | Y | 1 | SK PS 00210264 | 2026-02-03 | 142006-3 | 07-30-030-28W3 | 03-05-031-28W3 | Well | Pipeline Segment Connection Below Ground | Flowline |  | FIVE POINT ENERGY INC. | Operating | Natural Gas |  |  | 2.862 | 2.862 | [8 empty] | 4960 | [5 empty] | SHAPEFILE | N
PL-00035067 | 107010 | Y | 1 | SK PS 00210249 | 2026-02-03 | 107010-1 | 01-36-029-29W3 | 01-36-029-29W3 | Well | Pipeline Segment Connection Below Ground | Flowline |  | FIVE POINT ENERGY INC. | Operating | Oil Well Effluent |  |  | 0.257 | 0.257 | [8 empty] | 4960 | [5 empty] | SHAPEFILE | N
PL-00035066 | 107009 | Y | 1 | SK PS 00210248 | 2026-02-03 | 107009-1 | 09-36-029-29W3 | 07-36-029-29W3 | Well | Pipeline Segment Connection Below Ground | Flowline |  | FIVE POINT ENERGY INC. | Operating | Oil Well Effluent |  |  | 0.53 | 0.53 | [8 empty] | 4960 | [5 empty] | SHAPEFILE | N
PL-00035058 | 617250 | Y | 3 | SK PS 00210235 | 2026-02-03 | 617250-022 | 12-07-051-24W3 | 05-07-051-24W3 | Pipeline Segment Connection Below Ground | Pipeline Segment Connection Below Ground | Flowline | TANGLEFLAGS CENTRAL | CENOVUS ENERGY INC. | Abandoned | Oil Well Effluent |  | Steel | 0.406 | 0.406 | 114.3 | [7 empty] | 0 |  |  |  |  | 0 | SHAPEFILE | N
PL-00035056 |  | N | 1 | SK PS 00210227 | 2026-02-03 |  | 12-17-005-06W2 | 13-17-005-06W2 | Well | Pipeline Segment Connection Above Ground | Flowline |  | WHITECAP RESOURCES INC. | Operating | Oil Well Effluent |  | Fibreglass | 0.403 | 0.403 | 105.8 | 3.2 | 1 | STAR | 1000 |  | 4968 | 4960 | 4875 | 48.75 | 1.5 | Uncoated | Uncoated | 10 | SHAPEFILE | N
PL-00035091 | 195145 | Y | 1 | SK PS 00210273 | 2026-02-03 | 195145-1 | 10-35-030-28W3 | 15-35-030-28W3 | Well | Pipeline Segment Connection Below Ground | Flowline |  | FIVE POINT ENERGY INC. | Operating | Natural Gas |  |  | 0.179 | 0.179 | [8 empty] | 4960 | [5 empty] | SHAPEFILE | N
PL-00035078 | 136603 | Y | 1 | SK PS 00210260 | 2026-02-03 | 136603-1 | 07-30-030-28W3 | 07-30-030-28W3 | Well | Pipeline Segment Connection Above Ground | Flowline |  | FIVE POINT ENERGY INC. | Operating | Natural Gas |  |  | 0.149 | 0.149 | [8 empty] | 4960 | [5 empty] | SHAPEFILE | N
PL-00035083 | 143567 | Y | 1 | SK PS 00210265 | 2026-02-03 | 143567-1 | 10-32-030-28W3 | 11-35-030-28W3 | Well | Pipeline Segment Connection Below Ground | Flowline |  | FIVE POINT ENERGY INC. | Operating | Natural Gas |  |  | 4.5 | 4.5 | [8 empty] | 4960 | [5 empty] | SHAPEFILE | N
PL-00035064 | 103761 | Y | 1 | SK PS 00210246 | 2026-02-03 | 103761-1 | 05-36-029-29W3 | 10-36-029-29W3 | Well | Pipeline Segment Connection Below Ground | Flowline |  | FIVE POINT ENERGY INC. | Operating | Oil Well Effluent |  |  | 0.954 | 0.954 | [8 empty] | 4960 | [5 empty] | SHAPEFILE | N
PL-00034450 |  | N | 3 | SK PS 00210219 | 2026-01-29 |  | 01-07-005-04W2 | 01-07-005-04W2 | Well | Pipeline Segment Connection Below Ground | Flowline |  | TUNDRA OIL & GAS LIMITED | Operating | Oil Well Effluent |  | Fibreglass | 0.102 | 0.102 | 81.2 | 2.5 | 1 | STAR | 1000 |  | 4968 | 4968 | 4960 | 49.1 | 1.5 | Epoxy | Uncoated | 9.9 | SHAPEFILE | N
PL-00011688 |  | N | 24 | SK PS 00210216 | 2026-01-29 |  | 02-14-001-07W2 | 02-14-001-07W2 | Pipeline Segment Connection Above Ground | Pipeline Segment Connection Below Ground | Flowline |  | TUNDRA OIL & GAS LIMITED | Operating | Oil Well Effluent |  | Fibreglass | 0.186 | 0.186 | 145.7 | 4 | 1 | YBSTD | 800 |  | 3960 | 3960 | 3960 | 79.2 | 1.5 | Epoxy | Uncoated | 20 | SHAPEFILE | N
PL-00035051 |  | N | 1 | SK PS 00210210 | 2026-01-29 |  | 16-08-032-25W3 | 09-08-032-25W3 | Pipeline Segment Connection Above Ground | Pipeline Segment Connection Below Ground | Flowline |  | ISH ENERGY LTD. | Operating | Oil Well Effluent |  | Steel | 0.497 | 0.497 | 114.3 | 4 | 1 | Z245.1 | 359 | II | 25126.86 | 25126.86 | 6000 | 0 | 2.2 | Uncoated | Fusion Bonded Epoxy/ Extruded Poly | 0 | SHAPEFILE | N
PL-00011688 |  | N | 25 | SK PS 00210217 | 2026-01-29 |  | 02-14-001-07W2 | 02-14-001-07W2 | Pipeline Segment Connection Above Ground | Pipeline Segment Connection Below Ground | Flowline |  | TUNDRA OIL & GAS LIMITED | Operating | Oil Well Effluent |  | Fibreglass | 0.185 | 0.185 | 81.6 | 2.8 | 1 | YBSTD | 1000 |  | 4960.8 | 4960.8 | 4960 | 99.2 | 1.5 | Epoxy | Uncoated | 20 | SHAPEFILE | N
PL-00012647 |  | N | 7 | SK PS 00210218 | 2026-01-29 |  | 02-14-001-07W2 | 02-14-001-07W2 | Pipeline Segment Connection Above Ground | Pipeline Segment Connection Below Ground | Flowline |  | TUNDRA OIL & GAS LIMITED | Operating | Sour Natural Gas |  | Fibreglass | 0.183 | 0.183 | 145.7 | 4 | 1 | YBSTD | 800 |  | 3300 | 3300 | 2500 | 50 | 1.5 | Epoxy | Uncoated | 20 | SHAPEFILE | N
PL-00034450 |  | N | 4 | SK PS 00210220 | 2026-01-29 |  | 02-07-005-04W2 | 01-07-005-04W2 | Pipeline Segment Connection Above Ground | Pipeline Segment Connection Below Ground | Flowline |  | TUNDRA OIL & GAS LIMITED | Operating | Oil Well Effluent |  | Fibreglass | 0.406 | 0.406 | 81.2 | 2.5 | 1 | STAR | 1000 |  | 4968 | 4968 | 4960 | 49.1 | 1.5 | Epoxy | Uncoated | 9.9 | SHAPEFILE | N
PL-00035050 | 115408 | Y | 1 | SK PS 00210209 | 2026-01-28 | 115408-1 | 02-30-011-18W3 | 07-30-011-18W3 | Well | Pipeline Segment Connection Below Ground | Flowline |  | WHITECAP RESOURCES INC. | Operating | Oil Well Effluent |  |  | 0.385 | 0.385 | [8 empty] | 4960 | [5 empty] | SHAPEFILE | N
PL-00012894 | Golden Lake FG | N | 422 | SK PS 00210205 | 2026-01-26 |  | 16-10-048-21W3 | 04-15-048-21W3 | Well | Pipeline Segment Connection Above Ground | Flowline | Golden Lake FG | CANADIAN NATURAL RESOURCES LIMITED | Cancelled - Not Constructed | Fuel Gas |  | Polyethylene | 1.445 | 1.445 | 88.9 | 8 | 1 | 4710 |  |  | 1380 | 1380 | 1100 | 0 | 1.5 | Uncoated | Uncoated | 0 | SHAPEFILE | N
PL-00035049 |  | N | 1 | SK PS 00210206 | 2026-01-26 |  | 01-23-030-26W3 | 04-24-030-26W3 | Well | Pipeline Segment Connection Above Ground | Flowline |  | BAYTEX ENERGY LTD. | Operating | Oil Well Effluent |  | Composite | 0.569 | 0.569 | 97 | 10 | 1 | FPLP | 301 |  | 5170 | 5170 | 4960 | 0 | 1.2 | Uncoated | Uncoated | 0 | SHAPEFILE | N
PL-00012894 | Golden Lake FG | N | 423 | SK PS 00210208 | 2026-01-26 |  | 15-08-048-23W3 | 14-08-048-23W3 | Well | Pipeline Segment Connection Above Ground | Flowline | Golden Lake FG | CANADIAN NATURAL RESOURCES LIMITED | To Be Constructed | Fuel Gas |  | Polyethylene | 0.413 | 0.413 | 60.3 | 5.4 | 1 | 4710 |  |  |  | 1207 | 690 | 0 | 1.5 | Uncoated | Uncoated | 0 | SHAPEFILE | N
PL-00035049 |  | N | 2 | SK PS 00210207 | 2026-01-26 |  | 01-23-030-26W3 | 04-24-030-26W3 | Well | Pipeline Segment Connection Above Ground | Flowline |  | BAYTEX ENERGY LTD. | Operating | Oil Well Effluent |  | Composite | 0.57 | 0.57 | 97 | 10 | 1 | FPLP | 301 |  | 5170 | 5170 | 4960 | 0 | 1.2 | Uncoated | Uncoated | 0 | SHAPEFILE | N
PL-00012975 | Lone Rock FG | N | 301 | SK PS 00210204 | 2026-01-23 |  | 06-22-047-27W3 | 12-22-047-27W3 | Well | Pipeline Segment Connection Above Ground | Flowline | Lone Rock FG | CANADIAN NATURAL RESOURCES LIMITED | Cancelled - Not Constructed | Fuel Gas |  | Polyethylene | 0.587 | 0.587 | 60.3 | 5.4 | 1 | 4710 |  |  | 1380 | 1380 | 1100 | 0 | 1.5 | Uncoated | Uncoated | 0 | SHAPEFILE | N
PL-00012878 | Golden Lake NG | N | 165 | SK PS 00210203 | 2026-01-23 |  | 04-10-048-22W3 | 09-06-048-22W3 | Well | Pipeline Segment Connection Above Ground | Flowline |  | CANADIAN NATURAL RESOURCES LIMITED | To Be Constructed | Natural Gas |  | Polyethylene | 5.281 | 5.281 | 60.3 | 5.4 | 1 | 4710 |  |  | 1380 | 1380 | 1100 | 0 | 1.5 | Uncoated | Uncoated | 0 | SHAPEFILE | N
PL-00035046 | L-AB-26 | Y | 1 | SK PS 00210200 | 2026-01-22 | P1278 | 15-12-006-11W2 | 07-12-006-11W2 | Blind End | Blind End | Flowline |  | CARDINAL ENERGY LTD. | Abandoned | Oil Well Effluent |  | Steel | 0.637 | 0.637 |  |  |  | Z245.1 | 359 | II | 0 | [5 empty] | Extruded Poly | 20 | SHAPEFILE | N
PL-00035047 | 13-6-7-33 W1 to 4-7-7-33 W1 Disposal | N | 1 | SK PS 00210201 | 2026-01-22 | 13-6-7-33 W1 to 4-7-7-33 W1 Disposal | 13-06-007-33W1 | 04-07-007-33W1 | Multi Well Battery | Well | Flowline | 13-6-7-33 W1 to 4-7-7-33 W1 Disposal | ALDON OILS LTD. | Operating | Salt water | Produced Water | Fibreglass | 0.393 | 0.393 | 89.3 | 6.6 | 1 | STAR | 2500 |  | 17240 | 17240 | 10000 | 0 | 1.5 | Uncoated | Uncoated | 10.5 | SHAPEFILE | N
PL-00035045 |  | N | 1 | SK PS 00210199 | 2026-01-22 |  | 09-01-007-06W2 | 04-06-007-05W2 | Well | Pipeline Segment Connection Above Ground | Flowline |  | WHITECAP RESOURCES INC. | Operating | Oil Well Effluent |  | Fibreglass | 1.149 | 1.149 | 107.4 | 3.2 | 1 | PETP | 1000 |  | 4968 | 4960 | 4960 | 49.6 | 1.5 | Uncoated | Uncoated | 10 | SHAPEFILE | N
PL-00035044 |  | N | 1 | SK PS 00210198 | 2026-01-21 |  | 03-35-032-26W3 | 04-35-032-26W3 | Pipeline Segment Connection Above Ground | Pipeline Segment Connection Above Ground | Flowline |  | ISH ENERGY LTD. | Operating | Oil Well Effluent |  | Steel | 0.392 | 0.392 | 114.3 | 4 | 1 | Z245.1 | 359 | II | 25126.86 | 25126.86 | 6000 | 0 | 2.2 | Uncoated | Fusion Bonded Epoxy/ Extruded Poly | 0 | SHAPEFILE | N
PL-00035043 | 4-7-7-33 W1 to 13-6-7-33 W1 Emulsion Line | N | 1 | SK PS 00210196 | 2026-01-20 | 4-7-7-33 W1 to 13-6-7-33 W1 Emulsion Line | 04-07-007-33W1 | 13-06-007-33W1 | Well | Multi Well Battery | Flowline | 4-7-7-33 W1 to 13-6-7-33 W1 Emulsion Line | ALDON OILS LTD. | Operating | Oil Well Effluent |  | Fibreglass | 0.368 | 0.368 | 158.3 | 4.8 | 1 | STAR | 1000 |  | 4968 | 4968 | 2757.9 | 28.96 | 1.8 | Uncoated | Uncoated | 10.5 | SHAPEFILE | N
PL-00035042 | 1-7-7-33 W1 (riser) to 4-7-7-33 W1 (well site) | N | 1 | SK PS 00210185 | 2026-01-16 | 1-7-7-33 W1 (riser) to 4-7-7-33 W1 (well site) | 01-07-007-33W1 | 04-07-007-33W1 | Pipeline Segment Connection Below Ground | Well | Flowline | 1-7-7-33 W1 (riser) to 4-7-7-33 W1 (well site) | ALDON OILS LTD. | Operating | Oil Well Effluent |  | Fibreglass | 1.454 | 1.454 | 158.3 | 4.8 | 1 | STAR | 1000 |  | 4968 | 4968 | 2757.9 | 28.96 | 1.8 | Uncoated | Uncoated | 10.5 | SHAPEFILE | N
PL-00035040 | 4-9-7-33 W1 (well site) to 3-8-7-33 W1 (riser) | N | 1 | SK PS 00210178 | 2026-01-16 | 4-9-7-33 W1 (well site) to 3-8-7-33 W1 (riser) | 04-09-007-33W1 | 03-08-007-33W1 | Well | Pipeline Segment Connection Below Ground | Flowline | 4-9-7-33 W1 (well site) to 3-8-7-33 W1 (riser) | ALDON OILS LTD. | Operating | Oil Well Effluent |  | Fibreglass | 1.183 | 1.183 | 158.3 | 4.8 | 1 | STAR | 1000 |  | 4968 | 4968 | 2757.9 | 28.96 | 1.8 | Uncoated | Uncoated | 10.5 | SHAPEFILE | N
PL-00035041 | 3-8-7-33 W1 (riser) to 1-7-7-33 W1 (riser) | N | 1 | SK PS 00210181 | 2026-01-16 | 3-8-7-33 W1 (riser) to 1-7-7-33 W1 (riser) | 03-08-007-33W1 | 01-07-007-33W1 | Pipeline Segment Connection Below Ground | Pipeline Segment Connection Below Ground | Flowline | 3-8-7-33 W1 (riser) to 1-7-7-33 W1 (riser) | ALDON OILS LTD. | Operating | Oil Well Effluent |  | Fibreglass | 0.663 | 0.663 | 158.3 | 4.8 | 1 | STAR | 1000 |  | 4968 | 4968 | 2757.9 | 28.96 | 1.8 | Uncoated | Uncoated | 10.5 | SHAPEFILE | N
PL-00035039 | 617251 | Y | 2 | SK PS 00210168 | 2026-01-12 | 617251-021 | 09-02-051-25W3 | 07-02-051-25W3 | Blind End | Blind End | Flowline | TANGLEFLAGS | CENOVUS ENERGY INC. | Abandoned | Oil Well Effluent |  | Steel | 0.662 | 0.662 | 114.3 | [7 empty] | 0 |  |  |  |  | 0 | SHAPEFILE | N
PL-00035039 | 617251 | Y | 3 | SK PS 00210169 | 2026-01-12 | 617251-060 | 07-34-050-25W3 | 07-34-050-25W3 | Blind End | Blind End | Flowline | TANGLEFLAGS | CENOVUS ENERGY INC. | Abandoned | Oil Well Effluent |  | Steel | 0.068 | 0.068 | 88.9 | [7 empty] | 0 |  |  |  |  | 0 | SHAPEFILE | N
PL-00035039 | 617251 | Y | 1 | SK PS 00210167 | 2026-01-12 | 617251-020 | 09-02-051-25W3 | 07-02-051-25W3 | Blind End | Blind End | Flowline | TANGLEFLAGS | CENOVUS ENERGY INC. | Abandoned | Oil Well Effluent |  | Steel | 0.66 | 0.66 | 88.9 | [7 empty] | 0 |  |  |  |  | 0 | SHAPEFILE | N
PL-00034000 | XEC12507 | N | 17 | SK PS 00210166 | 2026-01-09 |  | 14-09-005-21W3 | 15-09-005-21W3 | Pipeline Segment Connection Below Ground | Well | Flowline | NAH Claydon PL 14-25-005-22W3 TO 14-09-006-22W3 | NORTH AMERICAN HELIUM INC. | Operating | Natural Gas |  | Steel | 0.435 | 0.435 | 168.3 | 4.8 | 1 | Z245.1 | 359 | II | 16382.17 | 16382.17 | 6750 | 0 | 1.5 | Uncoated | Fusion Bonded Epoxy/ Extruded Poly | 0 | SHAPEFILE | N
PL-00034000 | XEC12507 | N | 16 | SK PS 00210165 | 2026-01-09 |  | 10-03-005-21W3 | 15-03-005-21W3 | Well | Pipeline Segment Connection Below Ground | Flowline | NAH Claydon PL 14-25-005-22W3 TO 14-09-006-22W3 | NORTH AMERICAN HELIUM INC. | Operating | Natural Gas |  | Steel | 0.183 | 0.183 | 168.3 | 4.8 | 1 | Z245.1 | 359 | II | 16382.17 | 16382.17 | 6750 | 0 | 1.5 | Uncoated | Fusion Bonded Epoxy/ Extruded Poly | 0 | SHAPEFILE | N
PL-00035038 |  | N | 1 | SK PS 00210160 | 2026-01-08 |  | 16-10-005-06W2 | 16-10-005-06W2 | Well | Pipeline Segment Connection Above Ground | Flowline |  | WHITECAP RESOURCES INC. | Operating | Oil Well Effluent |  | Fibreglass | 0.145 | 0.145 | 107.4 | 3.2 | 1 | PETP | 1000 |  | 4968 | 4960 | 4960 | 49.6 | 1.5 | Uncoated | Uncoated | 10 | SHAPEFILE | N
PL-00035038 |  | N | 2 | SK PS 00210161 | 2026-01-08 |  | 16-10-005-06W2 | 16-10-005-06W2 | Well | Pipeline Segment Connection Above Ground | Flowline |  | WHITECAP RESOURCES INC. | Operating | Oil Well Effluent |  | Fibreglass | 0.145 | 0.145 | 80.2 | 2.4 | 1 | PETP | 1000 |  | 4968 | 4960 | 4960 | 49.6 | 1.5 | Uncoated | Uncoated | 10 | SHAPEFILE | N
PL-00035031 | 175710 | Y | 1 | SK PS 00210152 | 2026-01-07 | 175710-1 | 15-28-011-19W3 | 05-34-011-19W3 | Blind End | Blind End | Flowline |  | WHITECAP RESOURCES INC. | Abandoned | Oil Well Effluent |  |  | 1.09 | 1.09 | [14 empty] | SHAPEFILE | N
PL-00035033 | 175712 | Y | 1 | SK PS 00210154 | 2026-01-07 | 175712-1 | 01-33-011-19W3 | 05-34-011-19W3 | Blind End | Blind End | Flowline |  | WHITECAP RESOURCES INC. | Abandoned | Oil Well Effluent |  |  | 0.681 | 0.681 | [14 empty] | SHAPEFILE | N
PL-00035036 | 187776 | Y | 1 | SK PS 00210158 | 2026-01-07 | 187776-1 | 02-23-038-24W3 | 12-13-038-24W3 | Single Well Battery | Single Well Battery | Flowline |  | TOURMALINE OIL CORP. | Abandoned | Natural Gas |  |  | 1.076 | 1.076 | [14 empty] | SHAPEFILE | N
PL-00035032 | 175711 | Y | 1 | SK PS 00210153 | 2026-01-07 | 175711-1 | 15-28-011-19W3 | 01-33-011-19W3 | Blind End | Pipeline Segment Connection Below Ground | Flowline |  | WHITECAP RESOURCES INC. | Abandoned | Oil Well Effluent |  |  | 0.521 | 0.521 | [14 empty] | SHAPEFILE | N
PL-00035034 |  | N | 2 | SK PS 00210156 | 2026-01-07 |  | 05-17-006-05W2 | 11-17-006-05W2 | Well | Pipeline Segment Connection Above Ground | Flowline |  | WHITECAP RESOURCES INC. | Operating | Oil Well Effluent |  | Fibreglass | 0.846 | 0.846 | 80.2 | 2.4 | 1 | PETP | 1000 |  | 4968 | 4960 | 4960 | 49.6 | 1.5 | Uncoated | Uncoated | 10 | SHAPEFILE | N
PL-00035026 | 13233 14-34 to 02-02 | N | 4 | SK PS 00210151 | 2026-01-07 | 13233 02-02 to 14-34 | 14-34-046-24W3 | 02-02-047-24W3 | Well | Multi Well Battery | Flowline | Baytex Soda Lake Sour Pipeline | BAYTEX ENERGY LTD. | Operating | Sour Natural Gas |  | Polyethylene | 0.388 | 0.388 | 60.3 | 8.3 | 1 | 4710 |  |  | 2190.48 | 1900 | 1000 | 20 | 1.5 | Uncoated | Uncoated | 20 | SHAPEFILE | N
PL-00035035 | 121758 | Y | 1 | SK PS 00210157 | 2026-01-07 | 121758-1 | 01-21-038-28W3 | 10-17-038-28W3 | Pipeline Segment Connection Below Ground | Single Well Battery | Flowline |  | TOURMALINE OIL CORP. | Abandoned | Natural Gas |  |  | 2.424 | 2.424 | [14 empty] | SHAPEFILE | N
PL-00035034 |  | N | 1 | SK PS 00210155 | 2026-01-07 |  | 05-17-006-05W2 | 11-17-006-05W2 | Well | Pipeline Segment Connection Above Ground | Flowline |  | WHITECAP RESOURCES INC. | Operating | Oil Well Effluent |  | Fibreglass | 0.846 | 0.846 | 107.4 | 3.2 | 1 | PETP | 1000 |  | 4968 | 4960 | 4960 | 49.6 | 1.5 | Uncoated | Uncoated | 10 | SHAPEFILE | N
PL-00035037 | 194965 | Y | 1 | SK PS 00210159 | 2026-01-07 | 194965-1 | 11-16-038-28W3 | 13-16-038-28W3 | Single Well Battery | Pipeline Segment Connection Below Ground | Flowline |  | TOURMALINE OIL CORP. | Abandoned | Natural Gas |  |  | 0.288 | 0.288 | [14 empty] | SHAPEFILE | N
PL-00035027 | 02.0560.100 | Y | 1 | SK PS 00210140 | 2026-01-06 |  | 11-24-052-28W3 | 16-32-051-27W3 | Pipeline Segment Connection Above Ground | Pipeline Segment Connection Above Ground | Pipeline | Husky - Marwayne NPS 6 | TRANSGAS LIMITED | Discontinued | Natural Gas |  | Steel | 7.813 | 7.813 | 168.3 | 4 | 1 | Z245.1 | 317 | I | 12055 | 12055 | 8619 | 0.05 | 1 | Uncoated | Extruded Poly | 0.006 | SHAPEFILE | N
PL-00035025 | 617251 | Y | 4 | SK PS 00210136 | 2026-01-06 | 617251-057 | 09-34-050-25W3 | 07-34-050-25W3 | Blind End | Blind End | Flowline | TANGLEFLAGS | CENOVUS ENERGY INC. | Abandoned | Oil Well Effluent |  | Steel | 0.488 | 0.488 | 114.3 | [7 empty] | 0 |  |  |  |  | 0 | SHAPEFILE | N
PL-00035025 | 617251 | Y | 5 | SK PS 00210137 | 2026-01-06 | 617251-061 | 01-02-051-25W3 | 03-02-051-25W3 | Blind End | Blind End | Flowline | TANGLEFLAGS | CENOVUS ENERGY INC. | Abandoned | Oil Well Effluent |  | Steel | 0.8 | 0.8 | 88.9 | [7 empty] | 0 |  |  |  |  | 0 | SHAPEFILE | N
PL-00035025 | 617251 | Y | 6 | SK PS 00210138 | 2026-01-06 | 617251-062 | 02-02-051-25W3 | 03-02-051-25W3 | Blind End | Blind End | Flowline | TANGLEFLAGS | CENOVUS ENERGY INC. | Abandoned | Oil Well Effluent |  | Steel | 0.359 | 0.359 | 88.9 | [7 empty] | 0 |  |  |  |  | 0 | SHAPEFILE | N
PL-00035025 | 617251 | Y | 1 | SK PS 00210133 | 2026-01-06 | 617251-024 | 07-02-051-25W3 | 03-02-051-25W3 | Blind End | Blind End | Flowline | TANGLEFLAGS | CENOVUS ENERGY INC. | Abandoned | Oil Well Effluent |  | Steel | 0.575 | 0.575 | 114.3 | [7 empty] | 0 |  |  |  |  | 0 | SHAPEFILE | N
PL-00035026 | 13233 14-34 to 02-02 | N | 3 | SK PS 00210147 | 2026-01-06 | 5B-36 to 4-36 | 05-36-046-24W3 | 04-36-046-24W3 | Pipeline Segment Connection Above Ground | Multi Well Battery | Flowline | Baytex Soda Lake Sour Pipeline | BAYTEX ENERGY LTD. | Operating | Sour Natural Gas |  | Polyethylene | 0.206 | 0.206 | 60.3 | 8.3 | 1 | 4710 |  |  | 2190.48 | 1900 | 1000 | 20 | 1.5 | Uncoated | Uncoated | 20 | SHAPEFILE | N
PL-00035030 |  | N | 2 | SK PS 00210149 | 2026-01-06 |  | 09-09-025-14W3 | 16-09-025-14W3 | Pipeline Segment Connection Above Ground | Pipeline Segment Connection Above Ground | Flowline |  | WHITECAP RESOURCES INC. | Operating | Oil Well Effluent |  | Composite | 0.24 | 0.24 | 97 | 10 | 1 | FPLP | 301 |  | 5170 | 5170 | 4960 | 0 | 1.5 | Uncoated | Uncoated | 0 | SHAPEFILE | N
PL-00035026 | 13233 14-34 to 02-02 | N | 2 | SK PS 00210146 | 2026-01-06 | 5C-36 to 5B-36 | 05-36-046-24W3 | 05-36-046-24W3 | Pipeline Segment Connection Above Ground | Pipeline Segment Connection Below Ground | Flowline | Baytex Soda Lake Sour Pipeline | BAYTEX ENERGY LTD. | Operating | Sour Natural Gas |  | Polyethylene | 0.167 | 0.167 | 60.3 | 8.3 | 1 | 4710 |  |  | 2190.48 | 2190.48 | 1000 | 20 | 1.5 | Uncoated | Uncoated | 20 | SHAPEFILE | N
PL-00035026 | 13233 14-34 to 02-02 | N | 1 | SK PS 00210139 | 2026-01-06 | 12-36 to 5C-36 | 12-36-046-24W3 | 05-36-046-24W3 | Multi Well Battery | Pipeline Segment Connection Above Ground | Flowline | Baytex Soda Lake Sour Pipeline | BAYTEX ENERGY LTD. | Operating | Sour Natural Gas |  | Polyethylene | 0.231 | 0.231 | 60.3 | 8.3 | 1 | 4710 |  |  | 2190.48 | 2190.48 | 1000 | 20 | 1.5 | Uncoated | Uncoated | 20 | SHAPEFILE | N
PL-00035030 |  | N | 1 | SK PS 00210148 | 2026-01-06 |  | 09-09-025-14W3 | 16-09-025-14W3 | Pipeline Segment Connection Above Ground | Pipeline Segment Connection Above Ground | Flowline |  | WHITECAP RESOURCES INC. | Operating | Oil Well Effluent |  | Composite | 0.24 | 0.24 | 97 | 10 | 1 | FPLP | 301 |  | 5170 | 5170 | 4960 | 0 | 1.5 | Uncoated | Uncoated | 0 | SHAPEFILE | N
PL-00011688 |  | N | 23 | SK PS 00210145 | 2026-01-06 |  | 16-07-001-07W2 | 14-12-001-08W2 | Pipeline Segment Connection Above Ground | Pipeline Segment Connection Above Ground | Flowline |  | TUNDRA OIL & GAS LIMITED | Operating | Oil Well Effluent |  | Fibreglass | 2.635 | 2.635 | 81.6 | 2.8 | 1 | YBSTD | 1000 |  | 4960.8 | 4960.8 | 4960.8 | 99.22 | 1.5 | Uncoated | Uncoated | 20 | SHAPEFILE | N
PL-00035025 | 617251 | Y | 2 | SK PS 00210134 | 2026-01-06 | 617251-030 | 07-02-051-25W3 | 03-02-051-25W3 | Blind End | Blind End | Flowline | TANGLEFLAGS | CENOVUS ENERGY INC. | Abandoned | Oil Well Effluent |  | Steel | 0.57 | 0.57 | 88.9 | [7 empty] | 0 |  |  |  |  | 0 | SHAPEFILE | N
PL-00035028 | Nott11.01 | N | 1 | SK PS 00210142 | 2026-01-06 | Nott11.01 | 09-02-006-32W1 | 11-01-006-32W1 | Blind End | Pipeline Segment Connection Below Ground | Flowline | Nott 2A12-1 to 12C11-1 Header Test Line | BURGESS CREEK EXPLORATION INC. | To Be Constructed | Oil Well Effluent |  | Fibreglass | 0.702 | 0.702 | 81.2 | 3.6 | 1 | STAR | 1000 |  | 6227.25 | 6227.25 | 4960 | 3.97 | 1.5 | Uncoated | Uncoated | 0.8 | SHAPEFILE | N
PL-00035027 | 02.0560.100 | Y | 2 | SK PS 00210141 | 2026-01-06 |  | 16-32-051-27W3 | 09-08-051-27W3 | Pipeline Segment Connection Above Ground | Pipeline Segment Connection Above Ground | Pipeline | Husky - Marwayne NPS 6 | TRANSGAS LIMITED | Operating | Natural Gas |  | Steel | 7.266 | 7.266 | 168.3 | 4 | 1 | Z245.1 | 317 | I | 12055 | 12055 | 8619 | 0.05 | 1 | Uncoated | Extruded Poly | 0.006 | SHAPEFILE | N
PL-00035028 | Nott11.01 | N | 2 | SK PS 00210150 | 2026-01-06 | Nott11.01 | 12-01-006-32W1 | 09-02-006-32W1 | Pipeline Segment Connection Above Ground | Pipeline Segment Connection Below Ground | Flowline | Nott 2A12-1 to 12C11-1 Header Test Line | BURGESS CREEK EXPLORATION INC. | To Be Constructed | Oil Well Effluent |  | Fibreglass | 0.619 | 0.619 | 81.2 | 3.2 | 1 | CEN | 1000 |  | 6218.23 | 6218.23 | 5800 | 4.64 | 1.5 | Uncoated | Uncoated | 0.8 | SHAPEFILE | N
PL-00011688 |  | N | 22 | SK PS 00210144 | 2026-01-06 |  | 16-07-001-07W2 | 14-12-001-08W2 | Pipeline Segment Connection Above Ground | Pipeline Segment Connection Above Ground | Flowline |  | TUNDRA OIL & GAS LIMITED | Operating | Oil Well Effluent |  | Fibreglass | 2.629 | 2.629 | 145.7 | 4 | 1 | YBSTD | 800 |  | 3960 | 3960 | 3960 | 79.2 | 1.5 | Uncoated | Uncoated | 20 | SHAPEFILE | N
PL-00012647 |  | N | 6 | SK PS 00210143 | 2026-01-06 |  | 16-07-001-07W2 | 14-12-001-08W2 | Pipeline Segment Connection Above Ground | Pipeline Segment Connection Above Ground | Flowline |  | TUNDRA OIL & GAS LIMITED | Operating | Sour Natural Gas |  | Fibreglass | 2.641 | 2.641 | 145.7 | 4 | 1 | YBSTD | 800 |  | 3300 | 3300 | 2500 | 50 | 1.5 | Uncoated | Uncoated | 20 | SHAPEFILE | N
PL-00035025 | 617251 | Y | 3 | SK PS 00210135 | 2026-01-06 | 617251-056 | 14-34-050-25W3 | 07-34-050-25W3 | Blind End | Blind End | Flowline | TANGLEFLAGS | CENOVUS ENERGY INC. | Abandoned | Oil Well Effluent |  | Steel | 1.283 | 1.283 | 114.3 | [7 empty] | 0 |  |  |  |  | 0 | SHAPEFILE | N
PL-00011796 | NOTT11.00 | N | 3 | SK PS 00210132 | 2026-01-05 | Nott11.00 | 09-02-006-32W1 | 09-02-006-32W1 | Blind End | Pipeline Segment Connection Below Ground | Flowline | Nott 14-2-6-32 Sat to 3-11-6-32 Sat Group | BURGESS CREEK EXPLORATION INC. | To Be Constructed | Oil Well Effluent |  | Fibreglass | 0.174 | 0.174 | 105.8 | 3.2 | 1 | CEN | 1000 |  | 6218.23 | 6218.23 | 5800 | 4.64 | 1.5 | Uncoated | Uncoated | 0.8 | SHAPEFILE | N
PL-00008905 |  | N | 42 | SK PS 00210128 | 2025-12-23 |  | 14-17-035-28W3 | 13-17-035-28W3 | Pipeline Segment Connection Above Ground | Pipeline Segment Connection Above Ground | Flowline | Cactus Lake Salt Water | STRATHCONA RESOURCES LTD. | Under Construction - New | Salt water |  | Composite | 0.542 | 0.542 | 129 | 15 | 1 | FCLP | 901 |  | 12408 | 12408 | 9930 | 29.79 | 1.5 | Uncoated | Uncoated | 3 | SHAPEFILE | N
PL-00008904 |  | N | 159 | SK PS 00210129 | 2025-12-23 |  | 13-17-035-28W3 | 14-17-035-28W3 | Well | Pipeline Segment Connection Above Ground | Flowline | Cactus Lake Oil Well Effluent | STRATHCONA RESOURCES LTD. | Under Construction - New | Oil Well Effluent |  | Composite | 0.542 | 0.542 | 129 | 15 | 1 | FCLP | 901 |  | 12408 | 12408 | 4960 | 14.89 | 1.5 | Uncoated | Uncoated | 3 | SHAPEFILE | N
PL-00008904 |  | N | 160 | SK PS 00210131 | 2025-12-23 |  | 08-02-036-28W3 | 07-02-036-28W3 | Well | Pipeline Segment Connection Above Ground | Flowline | Cactus Lake Oil Well Effluent | STRATHCONA RESOURCES LTD. | Operating | Oil Well Effluent |  | Composite | 0.416 | 0.416 | 129 | 15 | 1 | FCLP | 901 |  | 12408 | 12408 | 4960 | 14.88 | 1.5 | Uncoated | Uncoated | 3 | SHAPEFILE | N
PL-00019442 | 1003 | N | 350 | SK PS 00210130 | 2025-12-23 |  | 14-17-035-28W3 | 13-17-035-28W3 | Pipeline Segment Connection Above Ground | Pipeline Segment Connection Above Ground | Flowline | Legacy Cona Cactus Lake Fuel Gas | STRATHCONA RESOURCES LTD. | Under Construction - New | Fuel Gas |  | Polyethylene | 0.542 | 0.542 | 60.3 | 6.7 | 1 | 4710 |  |  | 1725 | 1725 | 1104 | 0 | 1.5 | Uncoated | Uncoated | 0 | SHAPEFILE | N
PL-00008905 |  | N | 41 | SK PS 00210127 | 2025-12-23 |  | 13-17-035-28W3 | 14-17-035-28W3 | Pipeline Segment Connection Above Ground | Pipeline Segment Connection Above Ground | Flowline | Cactus Lake Salt Water | STRATHCONA RESOURCES LTD. | Under Construction - New | Salt water |  | Composite | 0.245 | 0.245 | 129 | 15 | 1 | FCLP | 901 |  | 12408 | 12408 | 9930 | 29.79 | 1.5 | Uncoated | Uncoated | 3 | SHAPEFILE | N
PL-00011881 | Apache 2005 Drilling NG | Y | 344 | SK PS 00210124 | 2025-12-22 | 160675-001 | 10-09-015-26W3 | 09-09-015-26W3 | Well | Pipeline Segment Connection Below Ground | Flowline |  | CANADIAN NATURAL RESOURCES LIMITED | Operating | Natural Gas |  |  | 0.382 | 0.382 | [8 empty] | 1750 |  |  |  |  | 0 | SHAPEFILE | N
PL-00011881 | Apache 2005 Drilling NG | Y | 345 | SK PS 00210125 | 2025-12-22 | 160675-002 | 12-10-015-26W3 | 09-09-015-26W3 | Well | Pipeline Segment Connection Below Ground | Flowline |  | CANADIAN NATURAL RESOURCES LIMITED | Operating | Natural Gas |  |  | 0.442 | 0.442 | [8 empty] | 1750 |  |  |  |  | 0 | SHAPEFILE | N
PL-00035024 |  | N | 1 | SK PS 00210126 | 2025-12-22 |  | 14-05-002-31W1 | 15-05-002-31W1 | Multi Well Battery | Well | Flowline |  | WOODLAND DEVELOPMENT CORP. | Operating | Salt water | Produced Water | Fibreglass | 0.568 | 0.568 | 84.2 | 4.8 | 1 | PETP | 1500 |  | 10340 | 10340 | 10340 | 138 | 1.5 | Uncoated | Uncoated | 13.3 | SHAPEFILE | N
PL-00035022 | E05033 OE | N | 1 | SK PS 00210122 | 2025-12-18 | E05033 | 14-18-030-27W3 | 04-19-030-27W3 | Well | Pipeline Segment Connection Above Ground | Flowline | Milton 14-18 to 4-19 OE PL | TEINE ENERGY LTD. | Operating | Oil Well Effluent |  | Composite | 0.792 | 0.792 | 101 | 12 | 1 | FPLP | 601 |  | 8272 | 8272 | 4960 | 0.05 | 1.5 | Uncoated | Uncoated | 0.01 | SHAPEFILE | N
PL-00033468 | Soda Lake - North Carruthers Fuel Gas | N | 21 | SK PS 00210123 | 2025-12-18 |  | 16-26-046-24W3 | 01-35-046-24W3 | Pipeline Segment Connection Above Ground | Multi Well Battery | Flowline | Baytex Soda Lake Fuel Gas | BAYTEX ENERGY LTD. | Operating | Fuel Gas |  | Polyethylene | 0.324 | 0.324 | 60.3 | 8.3 | 1 | 4710 |  |  | 2190.48 | 2190.48 | 1380 | 0 | 1.5 | Uncoated | Uncoated | 0 | SHAPEFILE | N
PL-00035021 | E05033 FG | N | 1 | SK PS 00210121 | 2025-12-18 | E05033-1 FG | 14-18-030-27W3 | 04-19-030-27W3 | Well | Pipeline Segment Connection Above Ground | Flowline | Milton NG 14-18 to 4-19 | TEINE ENERGY LTD. | Operating | Fuel Gas |  | Polyethylene | 0.795 | 0.795 | 60.3 | 6.7 | 1 | 4710 |  |  | 862.5 | 862.5 | 550 | 0.01 | 1.5 | Uncoated | Uncoated | 0.01 | SHAPEFILE | N
PL-00035018 |  | N | 1 | SK PS 00210119 | 2025-12-17 |  | 14-05-002-31W1 | 15-05-002-31W1 | Multi Well Battery | Well | Flowline |  | WOODLAND DEVELOPMENT CORP. | To Be Constructed | Salt water | Produced Water | Fibreglass | 0.568 | 0.568 | 84.2 | 4.8 | 1 | PetroPlastic | 1500 |  | 10340 | 10340 | 10340 | 138 | 1.5 | Uncoated | Uncoated | 13.3 | SHAPEFILE | N
PL-00019998 | 107623 | N | 67 | SK PS 00210118 | 2025-12-17 |  | 14-24-052-25W3 | 13-24-052-25W3 | Well | Pipeline Segment Connection Above Ground | Flowline |  | CANADIAN NATURAL RESOURCES LIMITED | Operating | Oil Well Effluent |  | Steel | 0.099 | 0.099 | 114.3 | 8.5 | 1 | A106 | B | I | 11470.17 | 11470.17 | 4482 | 224.1 | 1.5 | Uncoated | Uncoated | 50 | SHAPEFILE | N
PL-00035020 | E05038 | N | 1 | SK PS 00210120 | 2025-12-17 | E05038-1 | 06-24-031-20W3 | 02-24-031-20W3 | Compressor Station | Pipeline Segment Connection Above Ground | Flowline | 06-24 to 02-24-031-20W3 | TEINE ENERGY LTD. | Operating | Natural Gas |  | Composite | 0.653 | 0.653 | 124 | 12.6 | 1 | FPLP | 301 |  | 5170 | 5170 | 4960 | 0 | 1.5 | Uncoated | Uncoated | 0 | SHAPEFILE | N
PL-00035017 | 617235 | Y | 1 | SK PS 00210116 | 2025-12-16 | 617235-027 | 15-36-048-28W3 | 09-25-048-28W3 | Blind End | Blind End | Flowline | FURNESS | CENOVUS ENERGY INC. | Discontinued | Natural Gas |  | Steel | 2.375 | 2.375 | 114.3 | [7 empty] | 0 | [5 empty] | SHAPEFILE | N
PL-00008904 |  | N | 157 | SK PS 00210105 | 2025-12-16 |  | 06-07-036-27W3 | 11-07-036-27W3 | Well | Pipeline Segment Connection Above Ground | Flowline | Cactus Lake Oil Well Effluent | STRATHCONA RESOURCES LTD. | Operating | Oil Well Effluent |  | Composite | 0.179 | 0.179 | 129 | 15 | 1 | FCLP | 901 |  | 12408 | 12408 | 4960 | 14.88 | 1.5 | Uncoated | Uncoated | 3 | SHAPEFILE | N
PL-00035015 | 617269 | Y | 1 | SK PS 00210113 | 2025-12-16 | 617269-019 | 11-04-052-20W3 | 11-04-052-20W3 | Blind End | Blind End | Flowline | MERVIN | CENOVUS ENERGY INC. | Abandoned | Oil Well Effluent |  | Steel | 0.123 | 0.123 | [8 empty] | 0 |  |  |  |  | 0 | SHAPEFILE | N
PL-00019442 | 1003 | N | 349 | SK PS 00210110 | 2025-12-16 |  | 11-07-036-27W3 | 06-07-036-27W3 | Pipeline Segment Connection Above Ground | Pipeline Segment Connection Above Ground | Flowline | Legacy Cona Cactus Lake Fuel Gas | STRATHCONA RESOURCES LTD. | Operating | Fuel Gas |  | Polyethylene | 0.183 | 0.183 | 60.3 | 6.7 | 1 | 4710 |  |  | 1725 | 1725 | 1104 | 0 | 1.5 | Uncoated | Uncoated | 0 | SHAPEFILE | N
PL-00035013 | E05026-OE | N | 1 | SK PS 00210111 | 2025-12-16 | E05026-1-OE | 13-24-031-20W3 | 06-24-031-20W3 | Well | Well | Flowline | 13-24 to 06-24-031-20W3 | TEINE ENERGY LTD. | Operating | Oil Well Effluent |  | Composite | 0.852 | 0.852 | 124 | 12.6 | 1 | FPLP | 301 |  | 5170 | 5170 | 4960 | 0 | 1.5 | Uncoated | Uncoated | 0 | SHAPEFILE | N
PL-00008905 |  | N | 40 | SK PS 00210107 | 2025-12-16 |  | 11-07-036-27W3 | 06-07-036-27W3 | Pipeline Segment Connection Above Ground | Pipeline Segment Connection Above Ground | Flowline | Cactus Lake Salt Water | STRATHCONA RESOURCES LTD. | Operating | Salt water |  | Composite | 0.181 | 0.181 | 129 | 15 | 1 | FCLP | 901 |  | 12408 | 12408 | 9930 | 29.78 | 1.5 | Uncoated | Uncoated | 3 | SHAPEFILE | N
PL-00035012 |  | N | 1 | SK PS 00210108 | 2025-12-16 |  | 09-01-007-06W2 | 01-01-007-06W2 | Well | Multi Well Battery | Pipeline |  | WHITECAP RESOURCES INC. | Cancelled - Not Constructed | Oil Well Effluent |  | Fibreglass | 1.068 | 1.068 | 107.4 | 3.5 | 1 | PETP | 1000 |  | 4968 | 4960 | 4960 | 49.6 | 1.5 | Uncoated | Uncoated | 10 | SHAPEFILE | N
PL-00035017 | 617235 | Y | 2 | SK PS 00210117 | 2025-12-16 | 617235-038 | 02-06-049-27W3 | 15-36-048-28W3 | Blind End | Blind End | Flowline | FURNESS | CENOVUS ENERGY INC. | Discontinued | Natural Gas |  | Steel | 1.808 | 1.808 | 114.3 | [7 empty] | 0 | [5 empty] | SHAPEFILE | N
PL-00035016 | 617038 | Y | 1 | SK PS 00210115 | 2025-12-16 | 617038-008 | 03-26-045-23W3 | 05-26-045-23W3 | Blind End | Blind End | Flowline | LILYDALE | CENOVUS ENERGY INC. | Discontinued | Fuel Gas |  | Polyethylene | 0.755 | 0.755 | 60.3 | [7 empty] | 0 |  |  |  |  | 0 | SHAPEFILE | N
PL-00035014 | E05026-NG | N | 1 | SK PS 00210112 | 2025-12-16 | E05026-1-NG | 13-24-031-20W3 | 06-24-031-20W3 | Well | Well | Flowline | 13-24 to 06-24-031-20W3 | TEINE ENERGY LTD. | Cancelled - Not Constructed | Natural Gas |  | Composite | 0.85 | 0.85 | 124 | 12.6 | 1 | FPLP | 301 |  | 5170 | 5170 | 4960 | 0 | 1.5 | Uncoated | Uncoated | 0 | SHAPEFILE | N
PL-00032505 | Steelman 08-03-005-06W2 OE | N | 31 | SK PS 00210114 | 2025-12-16 |  | 02-14-007-08W2 | 07-14-007-08W2 | Pipeline Segment Connection Above Ground | Pipeline Segment Connection Above Ground | Flowline |  | SURGE ENERGY INC. | Under Construction - New | Oil Well Effluent |  | Fibreglass | 1.008 | 1.008 | 81.2 | 3.2 | 1 | STAR | 1000 |  | 4968 | 4968 | 4968 | 149.04 | 1.5 | Uncoated | Uncoated | 30 | SHAPEFILE | N
PL-00008904 |  | N | 158 | SK PS 00210106 | 2025-12-16 |  | 11-07-036-27W3 | 06-07-036-27W3 | Pipeline Segment Connection Above Ground | Pipeline Segment Connection Above Ground | Flowline | Cactus Lake Oil Well Effluent | STRATHCONA RESOURCES LTD. | Operating | Oil Well Effluent |  | Composite | 0.375 | 0.375 | 129 | 15 | 1 | FCLP | 901 |  | 12408 | 12408 | 4960 | 14.88 | 1.5 | Uncoated | Uncoated | 3 | SHAPEFILE | N
PL-00035012 |  | N | 2 | SK PS 00210109 | 2025-12-16 |  | 09-01-007-06W2 | 01-01-007-06W2 | Well | Multi Well Battery | Pipeline |  | WHITECAP RESOURCES INC. | Cancelled - Not Constructed | Oil Well Effluent |  | Fibreglass | 1.067 | 1.067 | 80.2 | 2.4 | 1 | PETP | 1000 |  | 4968 | 4960 | 4960 | 49.6 | 1.5 | Uncoated | Uncoated | 10 | SHAPEFILE | N
PL-00035010 |  | N | 1 | SK PS 00210104 | 2025-12-12 |  | 05-24-012-18W3 | 12-24-012-18W3 | Multi Well Battery | Well | Flowline |  | TITAN WEST ENERGY INC. | Operating | Salt water | Produced Water | Fibreglass | 0.238 | 0.238 | 63.5 | 7 | 1 | PETP | 2500 |  | 13792 | 13792 | 9000 | 0.07 | 2.5 | Epoxy | Uncoated | 0 | SHAPEFILE | N
PL-00035009 | 617054 | Y | 1 | SK PS 00210103 | 2025-12-11 | 617054-056 | 04-19-050-20W3 | 06-19-050-20W3 | Pipeline Segment Connection Above Ground | Pipeline Segment Connection Above Ground | Flowline | MERVIN | CENOVUS ENERGY INC. | Operating | Fuel Gas |  | Polyethylene | 0.828 | 0.828 | 60.3 | [7 empty] | 552 |  |  |  |  | 0 | SHAPEFILE | N
PL-00032705 | Weyburn Unit WAG / CO2 Inj | N | 4 | SK PS 00210100 | 2025-12-10 | 14-32 to 13-28-5-13 CO2 Inj | 14-32-005-13W2 | 13-28-005-13W2 | Oil Satellite | Oil Satellite | Flowline | Weyburn Unit WAG / CO2 Injection | WHITECAP RESOURCES INC. | Operating | Miscellaneous Liquids | Carbon Dioxide - Liquid | Steel | 2.376 | 2.376 | 168.3 | 7.1 | 1 | Z245.1 | 359 | II | 21808.77 | 21808.77 | 16600 | 207.5 | 1.5 | Uncoated | Extruded Poly | 12.5 | SHAPEFILE | N
PL-00035007 | 12649 5-24 injection line | Y | 2 | SK PS 00210099 | 2025-12-10 | 12649 5-24 injection line | 12-24-012-18W3 | 05-24-012-18W3 | Pipeline Segment Connection Below Ground | Injection/Disposal Facility | Flowline |  | TITAN WEST ENERGY INC. | Discontinued | Salt water | Produced Water |  | 0.215 | 0.215 |  |  | 1 | [11 empty] | SYSGEN | N
PL-00035005 | 617251 | Y | 2 | SK PS 00210094 | 2025-12-10 | 617251-049 | 06-34-050-25W3 | 07-34-050-25W3 | Blind End | Blind End | Flowline | TANGLEFLAGS | CENOVUS ENERGY INC. | Abandoned | Oil Well Effluent |  | Steel | 0.354 | 0.354 | 88.9 | [7 empty] | 0 |  |  |  |  | 0 | SHAPEFILE | N
PL-00035005 | 617251 | Y | 1 | SK PS 00210093 | 2025-12-10 | 617251-047 | 05-34-050-25W3 | 07-34-050-25W3 | Blind End | Blind End | Flowline | TANGLEFLAGS | CENOVUS ENERGY INC. | Abandoned | Oil Well Effluent |  | Steel | 0.689 | 0.689 | 88.9 | [7 empty] | 0 |  |  |  |  | 0 | SHAPEFILE | N
PL-00035008 | E04962 R1 | N | 1 | SK PS 00210101 | 2025-12-10 | E04962-1 | 16-26-032-20W3 | 09-26-032-20W3 | Well | Well | Flowline | 16-26 to 09-26 to 05-25-032-20W3 | TEINE ENERGY LTD. | To Be Constructed | Natural Gas |  | Composite | 0.239 | 0.239 | 124 | 12.6 | 1 | FPLP | 301 |  | 5170 | 5170 | 4960 | 0 | 1.5 | Uncoated | Uncoated | 0 | SHAPEFILE | N
PL-00035007 | 12649 5-24 injection line | Y | 1 | SK PS 00210098 | 2025-12-10 | 12649 5-24 injection line | 12-24-012-18W3 | 12-24-012-18W3 | Multi Well Battery | Pipeline Segment Connection Below Ground | Flowline |  | TITAN WEST ENERGY INC. | Discontinued | Salt water | Produced Water |  | 0.044 | 0.044 |  |  | 1 | [11 empty] | SYSGEN | N
PL-00035006 | 617201 | Y | 1 | SK PS 00210096 | 2025-12-10 | 617201-037 | 04-22-048-19W3 | 12-22-048-19W3 | Blind End | Blind End | Flowline | EDAM | CENOVUS ENERGY INC. | Abandoned | Salt water |  | Composite | 0.78 | 0.78 | 127 | [7 empty] | 0 |  |  |  |  | 0 | SHAPEFILE | N
PL-00035006 | 617201 | Y | 2 | SK PS 00210097 | 2025-12-10 | 617201-038 | 12-22-048-19W3 | 13-22-048-19W3 | Blind End | Blind End | Flowline | EDAM | CENOVUS ENERGY INC. | Abandoned | Salt water |  | Composite | 0.418 | 0.418 | 127 | [7 empty] | 0 |  |  |  |  | 0 | SHAPEFILE | N
PL-00035005 | 617251 | Y | 3 | SK PS 00210095 | 2025-12-10 | 617251-051 | 10-34-050-25W3 | 07-34-050-25W3 | Blind End | Blind End | Flowline | TANGLEFLAGS | CENOVUS ENERGY INC. | Abandoned | Oil Well Effluent |  | Steel | 0.467 | 0.467 | 88.9 | [7 empty] | 0 |  |  |  |  | 0 | SHAPEFILE | N
PL-00035008 | E04962 R1 | N | 2 | SK PS 00210102 | 2025-12-10 | E04962-2 | 09-26-032-20W3 | 05-25-032-20W3 | Well | Well | Flowline | 16-26 to 09-26 to 05-25-032-20W3 | TEINE ENERGY LTD. | To Be Constructed | Natural Gas |  | Composite | 0.927 | 0.927 | 124 | 12.6 | 1 | FPLP | 301 |  | 5170 | 5170 | 4960 | 0 | 1.5 | Uncoated | Uncoated | 0 | SHAPEFILE | N
PL-00035004 | 617144 | Y | 1 | SK PS 00210092 | 2025-12-10 | 617144-034 | 15-27-049-25W3 | 03-34-049-25W3 | Blind End | Blind End | Flowline | BIG GULLY | CENOVUS ENERGY INC. | Abandoned | Fuel Gas |  | Polyethylene | 0.268 | 0.268 | [8 empty] | 0 |  |  |  |  | 0 | SHAPEFILE | N
PL-00035003 |  | N | 1 | SK PS 00210091 | 2025-12-09 |  | 13-26-004-07W2 | 09-27-004-07W2 | Well | Oil Satellite | Flowline | 13-26-4-7W2 to 9-27-4-7W2 Emulsion Line | BURGESS CREEK EXPLORATION INC. | Operating | Oil Well Effluent |  | Fibreglass | 0.74 | 0.74 | 105.8 | 3.2 | 1 | STAR | 1000 |  | 4968 | 4968 | 4968 | 149 | 1.8 | Uncoated | Uncoated | 30 | SHAPEFILE | N
PL-00035000 | 617147 | Y | 1 | SK PS 00210088 | 2025-12-09 | 617147-059 | 12-09-050-25W3 | 13-09-050-25W3 | Blind End | Blind End | Flowline | BIG GULLY | CENOVUS ENERGY INC. | Discontinued | Fuel Gas |  | Polyethylene | 0.396 | 0.396 | 60.3 | [7 empty] | 0 |  |  |  |  | 0 | SHAPEFILE | N
PL-00035002 | 617127 | Y | 1 | SK PS 00210090 | 2025-12-09 | 617127-138 | 05-06-052-23W3 | 09-01-052-24W3 | Blind End | Blind End | Flowline | CELTIC | CENOVUS ENERGY INC. | Abandoned | Fuel Gas |  | Polyethylene | 0.657 | 0.657 | 60.3 | [7 empty] | 0 |  |  |  |  | 0 | SHAPEFILE | N
PL-00035001 | 617147 | Y | 1 | SK PS 00210089 | 2025-12-09 | 617147-004 | 08-04-050-25W3 | 08-04-050-25W3 | Well | Pipeline Segment Connection Below Ground | Flowline | BIG GULLY | CENOVUS ENERGY INC. | Abandoned | Fuel Gas |  | Steel | 0.066 | 0.066 | 60.3 | [7 empty] | 1035 |  |  |  |  | 0 | SHAPEFILE | N
PL-00034435 |  | N | 4 | SK PS 00210084 | 2025-12-08 |  | 08-25-045-18W3 | 10-30-045-17W3 | Well | Pump Station | Flowline | MC 2WSW 08-25 | STRATHCONA RESOURCES LTD. | Operating | Fresh Water | Aquifer Water | Polyethylene | 1.094 | 1.094 | 114.3 | 15.6 | 1 | 4710 |  |  | 2190.48 | 2190.48 | 1725 | 0 | 2.4 | Uncoated | Uncoated | 0 | SHAPEFILE | N
PL-00019507 | 4907 | N | 37 | SK PS 00210087 | 2025-12-08 |  | 14-32-034-20W3 | 15-32-034-20W3 | Pipeline Segment Connection Above Ground | Pipeline Segment Connection Above Ground | Flowline | Druid Main Salt Water | STRATHCONA RESOURCES LTD. | Operating | Salt water |  | Composite | 0.535 | 0.535 | 129 | 15 | 1 | FCLP | 901 |  | 12408 | 12408 | 9930 | 0 | 1.5 | Uncoated | Uncoated | 0 | SHAPEFILE | N
PL-00034999 |  | N | 1 | SK PS 00210081 | 2025-12-08 |  | 07-01-033-24W3 | 15-01-033-24W3 | Pipeline Segment Connection Above Ground | Pipeline Segment Connection Above Ground | Flowline |  | WHITECAP RESOURCES INC. | Operating | Oil Well Effluent |  | Composite | 0.642 | 0.642 | 124 | 12.5 | 1 | FPLP | 301 |  | 5170 | 5170 | 4960 | 0 | 1.5 | Uncoated | Uncoated | 0 | SHAPEFILE | N
PL-00034435 |  | N | 3 | SK PS 00210083 | 2025-12-08 |  | 08-25-045-18W3 | 10-30-045-17W3 | Well | Pump Station | Flowline | MC 2WSW 08-25 | STRATHCONA RESOURCES LTD. | Operating | Fresh Water | Aquifer Water | Polyethylene | 1.068 | 1.068 | 114.3 | 15.6 | 1 | 4710 |  |  | 2190.48 | 2190.48 | 1725 | 0 | 2.4 | Uncoated | Uncoated | 0 | SHAPEFILE | N
PL-00034435 |  | N | 5 | SK PS 00210085 | 2025-12-08 |  | 08-25-045-18W3 | 10-30-045-17W3 | Well | Pump Station | Flowline | MC 2WSW 08-25 | STRATHCONA RESOURCES LTD. | Operating | Fresh Water | Aquifer Water | Polyethylene | 1.116 | 1.116 | 114.3 | 15.6 | 1 | 4710 |  |  | 2190.48 | 2190.48 | 1725 | 0 | 2.4 | Uncoated | Uncoated | 0 | SHAPEFILE | N
PL-00019506 | 4906 | N | 48 | SK PS 00210086 | 2025-12-08 |  | 15-32-034-20W3 | 14-32-034-20W3 | Well | Pipeline Segment Connection Above Ground | Flowline | Druid Main Oil Well Effluent | STRATHCONA RESOURCES LTD. | Operating | Oil Well Effluent |  | Steel | 0.535 | 0.535 | 168.3 | 4.8 | 1 | Z245.1 | 359 | II | 10648.41 | 10648.41 | 4960 | 99.2 | 1.5 | High Density Polyethylene (HDPE) | Extruded Poly | 20 | SHAPEFILE | N
PL-00034999 |  | N | 2 | SK PS 00210082 | 2025-12-08 |  | 07-01-033-24W3 | 15-01-033-24W3 | Pipeline Segment Connection Above Ground | Pipeline Segment Connection Above Ground | Flowline |  | WHITECAP RESOURCES INC. | Operating | Oil Well Effluent |  | Composite | 0.642 | 0.642 | 97 | 10 | 1 | FPLP | 301 |  | 5170 | 5170 | 4960 | 0 | 1.5 | Uncoated | Uncoated | 0 | SHAPEFILE | N
PL-00034997 |  | N | 1 | SK PS 00210078 | 2025-12-05 |  | 11-33-013-19W3 | 06-33-013-19W3 | Pipeline Segment Connection Above Ground | Pipeline Segment Connection Above Ground | Flowline |  | WHITECAP RESOURCES INC. | Operating | Oil Well Effluent |  | Composite | 0.341 | 0.341 | 63 | 6 | 1 | FSLP | 750 |  | 5200 | 4960 | 4960 | 0.5 | 1.5 | Uncoated | Uncoated | 0.1 | SHAPEFILE | N
PL-00034998 | PL-00034998 | N | 1 | SK PS 00210080 | 2025-12-05 | 1 | 06-25-006-34W1 | 02-25-006-34W1 | Well | Pipeline Segment Connection Above Ground | Flowline | PL-00034998 | ANOVA EXPLORATION CORP. | Operating | Oil Well Effluent |  | Fibreglass | 0.725 | 0.725 | 105.8 | 3.2 | 1 | STAR | 1000 |  | 4968 | 4968 | 4622.25 | 49.6 | 1.5 | Uncoated | Uncoated | 10 | SHAPEFILE | N
PL-00034996 | 10-8-5-7 W2 to 7-4-5-7 W2 - line #2 | N | 1 | SK PS 00210077 | 2025-12-04 | 10-8-5-7 W2 to 7-4-5-7 W2 - Line #2 | 10-08-005-07W2 | 07-04-005-07W2 | Well | Multi Well Battery | Flowline | 10-8-5-7 W2 to 7-4-5-7 W2 - line #2 | ALDON OILS LTD. | Operating | Oil Well Effluent |  | Fibreglass | 2.904 | 2.904 | 158.3 | 4.8 | 1 | STAR | 1000 |  | 4968 | 4968 | 2757.9 | 55.16 | 1.5 | Uncoated | Uncoated | 20 | SHAPEFILE | N
PL-00034994 | 8-15 to 9-14-1-3 W2 FL | N | 1 | SK PS 00210074 | 2025-12-04 | 8-15 Header to 9-14-1-3 W2 Header Flowline | 08-15-001-03W2 | 09-14-001-03W2 | Oil Satellite | Oil Satellite | Flowline | 8-15 Header to 9-14-1-3 W2 Header Flowline | SPECTRUM RESOURCE GROUP INC. | Operating | Oil Well Effluent |  | Fibreglass | 1.81 | 1.81 | 81.2 | 2.5 | 1 | STAR | 1000 |  | 4968 | 4968 | 1379 | 36.27 | 2 | Uncoated | Uncoated | 26.3 | SHAPEFILE | N
PL-00034995 |  | N | 1 | SK PS 00210075 | 2025-12-04 |  | 13-26-004-07W2 | 09-27-004-07W2 | Well | Oil Satellite | Flowline | 13-26-4-7W2 to 9-27-4-7W2 Emulsion Line | BURGESS CREEK EXPLORATION INC. | Cancelled - Not Constructed | Oil Well Effluent |  | Fibreglass | 0.74 | 0.74 | 112.5 | 7.4 | 1 | STAR | 2000 |  | 9936 | 9936 | 4968 | 149 | 1.8 | Uncoated | Uncoated | 30 | SHAPEFILE | N
PL-00034990 | 617073 | Y | 1 | SK PS 00210070 | 2025-12-03 | 617073-075 | 02-07-048-21W3 | 01-07-048-21W3 | Blind End | Blind End | Flowline | EDAM | CENOVUS ENERGY INC. | Abandoned | Fuel Gas |  | Polyethylene | 0.394 | 0.394 | 60.3 | [7 empty] | 0 |  |  |  |  | 0 | SHAPEFILE | N
PL-00030081 | 126296 | N | 2 | SK PS 00210065 | 2025-12-03 |  | 08-08-002-15W2 | 02-09-002-15W2 | Pipeline Segment Connection Above Ground | Pipeline Segment Connection Above Ground | Flowline |  | TUNDRA OIL & GAS LIMITED | Operating | Salt water | Produced Water | Fibreglass | 1.917 | 1.917 | 90.7 | 6.6 | 1 | STAR (API 15HR) | 2250 |  | 15510 | 15510 | 13790 | 0 | 1.5 | Uncoated | Uncoated | 9.9 | SHAPEFILE | N
PL-00034989 | 617069 | Y | 2 | SK PS 00210069 | 2025-12-03 | 617069-099 | 07-32-048-19W3 | 06-32-048-19W3 | Blind End | Blind End | Flowline | EDAM | CENOVUS ENERGY INC. | Abandoned | Fuel Gas |  | Polyethylene | 0.414 | 0.414 | 33.4 | [7 empty] | 0 |  |  |  |  | 0 | SHAPEFILE | N
PL-00034992 | 617148 | Y | 1 | SK PS 00210072 | 2025-12-03 | 617148-013 | 05-34-049-25W3 | 03-34-049-25W3 | Blind End | Blind End | Flowline | BIG GULLY | CENOVUS ENERGY INC. | Abandoned | Salt water |  | Steel | 0.564 | 0.564 | 114.3 | [7 empty] | 0 |  |  |  |  | 0 | SHAPEFILE | N
PL-00034993 | 617232 | Y | 1 | SK PS 00210073 | 2025-12-03 | 617232-012 | 16-19-048-20W3 | 15-19-048-20W3 | Blind End | Blind End | Flowline | EDAM | CENOVUS ENERGY INC. | Abandoned | Fuel Gas |  | Polyethylene | 0.231 | 0.231 | 33.4 | [7 empty] | 0 |  |  |  |  | 0 | SHAPEFILE | N
PL-00034991 | 617096 | Y | 1 | SK PS 00210071 | 2025-12-03 | 617096-030 | 09-02-049-24W3 | 02-02-049-24W3 | Blind End | Blind End | Flowline | LASHBURN EOR | CENOVUS ENERGY INC. | Abandoned | Salt water |  | Steel | 0.975 | 0.975 | 60.3 | [5 empty] | 0 |  | 0 |  |  |  |  | 0 | SHAPEFILE | N
PL-00034989 | 617069 | Y | 1 | SK PS 00210068 | 2025-12-03 | 617069-098 | 10-32-048-19W3 | 07-32-048-19W3 | Blind End | Blind End | Flowline | EDAM | CENOVUS ENERGY INC. | Abandoned | Fuel Gas |  | Polyethylene | 0.36 | 0.36 | 33.4 | [7 empty] | 0 |  |  |  |  | 0 | SHAPEFILE | N
PL-00034988 |  | N | 1 | SK PS 00210064 | 2025-12-02 |  | 16-24-029-24W3 | 09-36-029-24W3 | Multi Well Battery | Injection/Disposal Facility | Flowline |  | ISH ENERGY LTD. | Operating | Salt water | Produced Water | Composite | 2.585 | 2.585 | 97 | 10 | 1 | FPLP | 301 |  | 5170 | 5170 | 5170 | 0 | 2.2 | Uncoated | Fusion Bonded Epoxy | 0 | SHAPEFILE | N
PL-00034987 |  | N | 1 | SK PS 00210063 | 2025-12-01 |  | 04-05-008-32W1 | 12-05-008-32W1 | Pipeline Segment Connection Above Ground | Pipeline Segment Connection Above Ground | Flowline | 4-5 TO 12-5-8-32W1 PL | SATURN OIL & GAS INC. | Under Construction - New | Oil Well Effluent |  | Fibreglass | 0.943 | 0.943 | 105.8 | 3.2 | 1 | STAR | 1000 |  | 4968 | 4968 | 4960 | 114.08 | 2 | Uncoated | Uncoated | 23 | SHAPEFILE | N
PL-00034985 |  | N | 1 | SK PS 00210061 | 2025-11-28 |  | 13-10-032-25W3 | 13-10-032-25W3 | Well | Pipeline Segment Connection Below Ground | Flowline |  | ISH ENERGY LTD. | Operating | Oil Well Effluent |  | Steel | 0.13 | 0.13 | 114.3 | 4 | 1 | Z245.1 | 359 | II | 25126.86 | 25126.86 | 6000 | 0 | 2.2 | Uncoated | Fusion Bonded Epoxy/ Extruded Poly | 0 | SHAPEFILE | N
PL-00034986 |  | N | 1 | SK PS 00210062 | 2025-11-28 |  | 10-04-014-19W3 | 11-04-014-19W3 | Pipeline Segment Connection Above Ground | Pipeline Segment Connection Above Ground | Flowline |  | WHITECAP RESOURCES INC. | Operating | Oil Well Effluent |  | Composite | 0.36 | 0.36 | 90 | 7.5 | 1 | FSLP | 750 |  | 5200 | 4960 | 4960 | 0.05 | 1.5 | Uncoated | Uncoated | 0.01 | SHAPEFILE | N
PL-00034984 | 617271 | Y | 1 | SK PS 00210060 | 2025-11-27 | 617271-010 | 15-10-048-19W3 | 16-10-048-19W3 | Blind End | Blind End | Flowline | Vawn | STRATHCONA RESOURCES LTD. | Abandoned | Natural Gas |  | Steel | 0.504 | 0.504 | 88.9 | [7 empty] | 0 |  |  |  |  | 0 | SHAPEFILE | N
PL-00034980 | SM-102A | N | 1 | SK PS 00210051 | 2025-11-26 | SM-102A | 13-30-005-05W2 | 13-30-005-05W2 | Pipeline Segment Connection Above Ground | Pipeline Segment Connection Below Ground | Pipeline | SM-102A | KINGSTON MIDSTREAM SASKATCHEWAN LIMITED | Operating | Crude Oil | Blended Crude Oil | Steel | 0.111 | 0.111 | 88.9 | 4.8 | 1 | Z245.1 | 359 | II | 31013.72 | 31013.72 | 4964 | 0 | 1.5 | Uncoated | Fusion Bonded Epoxy/ Extruded Poly | 0 | SHAPEFILE | N
PL-00034982 | E04997 | N | 3 | SK PS 00210056 | 2025-11-26 | E04997-3 | 02-15-031-20W3 | 03-15-031-20W3 | Well | Well | Flowline | 04-14 to 01-15 to 02-15 to 03-15-031-20W3 | TEINE ENERGY LTD. | Operating | Oil Well Effluent |  | Composite | 0.6 | 0.6 | 124 | 12.6 | 1 | FPLP | 301 |  | 5170 | 5170 | 4960 | 0 | 1.5 | Uncoated | Uncoated | 0 | SHAPEFILE | N
PL-00034983 | E04997 | N | 3 | SK PS 00210059 | 2025-11-26 | E04997-3-G | 02-15-031-20W3 | 03-15-031-20W3 | Well | Well | Flowline | 04-14 to 01-15 to 02-12 to 03-15-031-20W3_G | TEINE ENERGY LTD. | Operating | Natural Gas |  | Composite | 0.61 | 0.61 | 124 | 12.6 | 1 | FPLP | 301 |  | 5170 | 5170 | 4960 | 0 | 1.5 | Uncoated | Uncoated | 0 | SHAPEFILE | N
PL-00034981 |  | N | 1 | SK PS 00210053 | 2025-11-26 |  | 05-34-007-10W2 | 04-34-007-10W2 | Well | Pipeline Segment Connection Above Ground | Flowline |  | WHITECAP RESOURCES INC. | To Be Constructed | Oil Well Effluent |  | Fibreglass | 0.421 | 0.421 | 80.2 | 2.4 | 1 | STAR | 1000 |  | 4968 | 4960 | 4960 | 49.6 | 1.5 | Uncoated | Uncoated | 10 | SHAPEFILE | N
PL-00030063 |  | N | 5 | SK PS 00210052 | 2025-11-26 |  | 05-06-002-15W2 | 10-01-002-16W2 | Pipeline Segment Connection Below Ground | Pipeline Segment Connection Above Ground | Flowline |  | TUNDRA OIL & GAS LIMITED | Operating | Salt water | Produced Water | Fibreglass | 0.895 | 0.895 | 89.3 | 6.6 | 1 | STAR | 2500 |  | 13792 | 13792 | 13760 | 0 | 1.5 | Epoxy | Uncoated | 9.9 | SHAPEFILE | N
PL-00034982 | E04997 | N | 1 | SK PS 00210054 | 2025-11-26 | E04997-1 | 04-14-031-20W3 | 01-15-031-20W3 | Well | Well | Flowline | 04-14 to 01-15 to 02-15 to 03-15-031-20W3 | TEINE ENERGY LTD. | Operating | Oil Well Effluent |  | Composite | 0.256 | 0.256 | 124 | 12.6 | 1 | FPLP | 301 |  | 5170 | 5170 | 4960 | 0 | 1.5 | Uncoated | Uncoated | 0 | SHAPEFILE | N
PL-00034982 | E04997 | N | 2 | SK PS 00210055 | 2025-11-26 | E04997-2 | 01-15-031-20W3 | 02-15-031-20W3 | Well | Well | Flowline | 04-14 to 01-15 to 02-15 to 03-15-031-20W3 | TEINE ENERGY LTD. | Operating | Oil Well Effluent |  | Composite | 0.396 | 0.396 | 124 | 12.6 | 1 | FPLP | 301 |  | 5170 | 5170 | 4960 | 0 | 1.5 | Uncoated | Uncoated | 0 | SHAPEFILE | N
PL-00034983 | E04997 | N | 2 | SK PS 00210058 | 2025-11-26 | E04997-2-G | 01-15-031-20W3 | 02-15-031-20W3 | Well | Well | Flowline | 04-14 to 01-15 to 02-12 to 03-15-031-20W3_G | TEINE ENERGY LTD. | Operating | Natural Gas |  | Composite | 0.399 | 0.399 | 124 | 12.6 | 1 | FPLP | 301 |  | 5170 | 5170 | 4960 | 0 | 1.5 | Uncoated | Uncoated | 0 | SHAPEFILE | N
PL-00034983 | E04997 | N | 1 | SK PS 00210057 | 2025-11-26 | E04997-1-G | 04-14-031-20W3 | 01-15-031-20W3 | Well | Well | Flowline | 04-14 to 01-15 to 02-12 to 03-15-031-20W3_G | TEINE ENERGY LTD. | Operating | Natural Gas |  | Composite | 0.258 | 0.258 | 124 | 12.6 | 1 | FPLP | 301 |  | 5170 | 5170 | 4960 | 0 | 1.5 | Uncoated | Uncoated | 0 | SHAPEFILE | N
PL-00034979 | 10-8-5-7 W2 to 7-4T-5-7 W2 | N | 1 | SK PS 00210049 | 2025-11-25 | 10-8-5-7 W2 to 7-4-5-7 W2 | 10-08-005-07W2 | 07-04-005-07W2 | Well | Multi Well Battery | Flowline | 10-8-5-7 W2 to 7-4T-5-7 W2 | ALDON OILS LTD. | Operating | Oil Well Effluent |  | Fibreglass | 2.904 | 2.904 | 158.3 | 4.8 | 1 | STAR | 1000 |  | 4968 | 4968 | 2757.9 | 55.16 | 1.5 | Uncoated | Uncoated | 20 | SHAPEFILE | N
PL-00014094 | XEC10836 | N | 15 | SK PS 00210050 | 2025-11-25 |  | 12-02-010-11W3 | 04-02-010-11W3 | Well | Well | Flowline | NAH Cadillac Flowline 8-33-9-11-3 to 16-27-9-11-3 | NORTH AMERICAN HELIUM INC. | Operating | Natural Gas |  | Composite | 0.697 | 0.697 | 165.3 | 20.4 | 1 | FPHT | 601 |  | 10340 | 10340 | 9930 | 0 | 1.5 | Uncoated | Uncoated | 0 | SHAPEFILE | N
PL-00034978 |  | N | 1 | SK PS 00210048 | 2025-11-25 |  | 01-32-026-19W3 | 01-31-026-19W3 | Pipeline Segment Connection Above Ground | Pipeline Segment Connection Above Ground | Flowline |  | WHITECAP RESOURCES INC. | Operating | Natural Gas |  | Composite | 1.753 | 1.753 | 101 | 12 | 1 | FPLP | 601 |  | 10340 | 10340 | 4960 | 0 | 1.5 | Uncoated | Uncoated | 0 | SHAPEFILE | N
PL-00034976 |  | N | 2 | SK PS 00210043 | 2025-11-24 |  | 09-11-007-09W2 | 08-11-007-09W2 | Well | Pipeline Segment Connection Above Ground | Flowline |  | WHITECAP RESOURCES INC. | Operating | Oil Well Effluent |  | Fibreglass | 0.528 | 0.528 | 80.2 | 2.4 | 1 | PETP | 1000 |  | 4968 | 4960 | 4960 | 49.6 | 1.5 | Uncoated | Uncoated | 10 | SHAPEFILE | N
PL-00009011 |  | N | 40 | SK PS 00210046 | 2025-11-24 |  | 13-03-005-06W2 | 16-04-005-06W2 | Pipeline Segment Connection Above Ground | Pipeline Segment Connection Above Ground | Flowline | Steelman OE Lines | SURGE ENERGY INC. | Under Construction - New | Oil Well Effluent |  | Fibreglass | 0.46 | 0.46 | 105.8 | 3.2 | 1 | STAR | 1000 |  | 4968 | 4968 | 4968 | 12.42 | 1.5 | Uncoated | Uncoated | 2.5 | SHAPEFILE | N
PL-00034975 |  | N | 1 | SK PS 00210040 | 2025-11-24 |  | 06-07-007-08W2 | 08-12-007-09W2 | Well | Pipeline Segment Connection Above Ground | Flowline |  | WHITECAP RESOURCES INC. | Operating | Oil Well Effluent |  | Fibreglass | 0.585 | 0.585 | 107.4 | 3.2 | 1 | PETP | 1000 |  | 4968 | 4960 | 4960 | 49.6 | 1.5 | Uncoated | Uncoated | 10 | SHAPEFILE | N
PL-00034976 |  | N | 1 | SK PS 00210042 | 2025-11-24 |  | 09-11-007-09W2 | 08-11-007-09W2 | Well | Pipeline Segment Connection Above Ground | Flowline |  | WHITECAP RESOURCES INC. | Operating | Oil Well Effluent |  | Fibreglass | 0.53 | 0.53 | 80.2 | 2.4 | 1 | PETP | 1000 |  | 4968 | 4960 | 4960 | 49.6 | 1.5 | Uncoated | Uncoated | 10 | SHAPEFILE | N
PL-00034900 |  | N | 2 | SK PS 00210038 | 2025-11-24 |  | 03-10-040-28W3 | 14-03-040-28W3 | Injection/Disposal Facility | Well | Flowline | NORTHEND 13-03 to 14-03-040-28W3 | LONGSHORE RESOURCES LTD. | Under Construction - New | Salt water | Produced Water | Composite | 0.318 | 0.318 | 166.6 | 13.5 | 1 | STAR | 2000 |  | 11040 | 11040 | 9930 | 248 | 1.4 | Uncoated | Uncoated | 50 | SHAPEFILE | N
PL-00009011 |  | N | 41 | SK PS 00210047 | 2025-11-24 |  | 13-03-005-06W2 | 16-04-005-06W2 | Pipeline Segment Connection Above Ground | Pipeline Segment Connection Above Ground | Flowline | Steelman OE Lines | SURGE ENERGY INC. | Under Construction - New | Oil Well Effluent |  | Fibreglass | 0.461 | 0.461 | 81.2 | 2.5 | 1 | STAR | 1000 |  | 4968 | 4968 | 4968 | 12.42 | 1.5 | Uncoated | Uncoated | 2.5 | SHAPEFILE | N
PL-00034974 | 136879 | Y | 1 | SK PS 00210039 | 2025-11-24 | 136879-1 | 02-02-006-04W2 | 02-02-006-04W2 | Blind End | Blind End | Flowline |  | WHITECAP RESOURCES INC. | Abandoned | Oil Well Effluent |  |  | 0.213 | 0.213 | [8 empty] | 4964 | [5 empty] | SHAPEFILE | N
PL-00034977 |  | N | 1 | SK PS 00210044 | 2025-11-24 |  | 04-33-006-14W2 | 14-33-006-14W2 | Oil Satellite | Multi Well Battery | Flowline | 4-33 to 14-33 4" Group | CAPRICE RESOURCES LTD. | Operating | Oil Well Effluent |  | Composite | 1.52 | 1.52 | 124 | 12.5 | 1 | FPLP | 301 |  | 5170 | 5170 | 4964 | 51.7 | 1.5 | Uncoated | Uncoated | 10 | SHAPEFILE | N
PL-00034975 |  | N | 2 | SK PS 00210041 | 2025-11-24 |  | 06-07-007-08W2 | 08-12-007-09W2 | Well | Pipeline Segment Connection Above Ground | Flowline |  | WHITECAP RESOURCES INC. | Operating | Oil Well Effluent |  | Fibreglass | 0.586 | 0.586 | 80.2 | 2.4 | 1 | PETP | 1000 |  | 4968 | 4960 | 4960 | 49.6 | 1.5 | Uncoated | Uncoated | 10 | SHAPEFILE | N
PL-00034965 | 123725 | Y | 1 | SK PS 00210032 | 2025-11-21 | 123725-1 | 11-35-005-04W2 | 08-02-006-04W2 | Well | Single Well Battery | Flowline |  | WHITECAP RESOURCES INC. | Operating | Oil Well Effluent |  |  | 1.692 | 1.692 | [8 empty] | 4960 | [5 empty] | SHAPEFILE | N
PL-00034967 | LIC0001637 FG Edam East H Pad | N | 1 | SK PS 00210034 | 2025-11-21 |  | 11-07-048-19W3 | 15-09-048-20W3 | Pipeline Segment Connection Above Ground | Oil Satellite | Flowline | Edam East H Pad Pipeline | CENOVUS ENERGY INC. | Under Construction - New | Fuel Gas |  | Steel | 6.988 | 6.988 | 114.3 | 4.8 | 1 | Z245.1 | 359 | II | 18091.34 | 18091.34 | 9320 | 0 | 0 | Uncoated | Uncoated | 0 | SHAPEFILE | Y | Small Permanent Watercourse
PL-00034970 | LIC0001637 SNG Edam East H Pad | N | 1 | SK PS 00210037 | 2025-11-21 |  | 15-09-048-20W3 | 11-07-048-19W3 | Oil Satellite | Pipeline Segment Connection Above Ground | Flowline | Edam East H Pad Pipeline | CENOVUS ENERGY INC. | Under Construction - New | Sour Natural Gas |  | Steel | 6.995 | 6.995 | 323.9 | 7.9 | 1 | Z245.1 | 359 | II | 9141.37 | 9141.37 | 4266 | 45.22 | 0 | Uncoated | Foam Insulation | 10.6 | SHAPEFILE | Y | Small Permanent Watercourse
PL-00034969 | LIC0001637 MG-Steam Edam East H Pad | N | 1 | SK PS 00210036 | 2025-11-21 |  | 11-07-048-19W3 | 15-09-048-20W3 | Pipeline Segment Connection Above Ground | Oil Satellite | Flowline | Edam East H Pad Pipeline | CENOVUS ENERGY INC. | Under Construction - New | Miscellaneous Gases | Steam | Steel | 6.999 | 6.999 | 323.9 | 12.7 | 1 | Z245.1 | 448 | II | 21079.1 | 21079.1 | 11260 | 0 | 0 | Uncoated | Foam Insulation | 0 | SHAPEFILE | Y | Small Permanent Watercourse
PL-00034968 | LIC0001637 OE Edam East H Pad | N | 1 | SK PS 00210035 | 2025-11-21 |  | 15-09-048-20W3 | 11-07-048-19W3 | Oil Satellite | Pipeline Segment Connection Above Ground | Flowline | Edam East H Pad Pipeline | CENOVUS ENERGY INC. | Under Construction - New | Oil Well Effluent |  | Steel | 6.992 | 6.992 | 323.9 | 7.9 | 1 | Z245.1 | 359 | II | 9141.37 | 9141.37 | 4240 | 44.94 | 0 | Uncoated | Foam Insulation | 10.6 | SHAPEFILE | Y | Small Permanent Watercourse
PL-00034966 |  | N | 1 | SK PS 00210033 | 2025-11-21 |  | 08-09-014-19W3 | 05-10-014-19W3 | Pipeline Segment Connection Below Ground | Pipeline Segment Connection Above Ground | Flowline |  | WHITECAP RESOURCES INC. | Operating | Salt water | Produced Water | Composite | 0.353 | 0.353 | 96 | 12 | 1 | FSLP | 2250 |  | 15500 | 14880 | 14880 | 0.15 | 1.5 | Uncoated | Uncoated | 0.01 | SHAPEFILE | N
PL-00013314 |  | N | 16 | SK PS 00210030 | 2025-11-20 |  | 02-26-004-03W2 | 07-26-004-03W2 | Well | Pipeline Segment Connection Below Ground | Flowline | Alameda North Group and Test FL | TAPROCK ENERGY INC. | Operating | Oil Well Effluent |  | Fibreglass | 0.609 | 0.609 | 80.2 | 2.4 | 1 | PETP | 1000 |  | 4968 | 4968 | 4960 | 0.1 | 1.2 | Uncoated | Uncoated | 0.021 | SHAPEFILE | N
PL-00013314 |  | N | 15 | SK PS 00210029 | 2025-11-20 |  | 02-26-004-03W2 | 07-26-004-03W2 | Well | Well | Flowline | Alameda North Group and Test FL | TAPROCK ENERGY INC. | Operating | Oil Well Effluent |  | Fibreglass | 0.608 | 0.608 | 107.4 | 3.2 | 1 | PETP | 1000 |  | 4968 | 4968 | 4960 | 0.1 | 1.2 | Uncoated | Uncoated | 0.021 | SHAPEFILE | N
PL-00034964 | 200377 | Y | 1 | SK PS 00210031 | 2025-11-20 | 200377-1 | 14-10-006-11W2 | 14-10-006-11W2 | Blind End | Blind End | Flowline |  | WHITECAP RESOURCES INC. | Abandoned | Oil Well Effluent |  |  | 0.127 | 0.127 | [14 empty] | SHAPEFILE | N
PL-00034963 | 617069 | Y | 3 | SK PS 00210024 | 2025-11-19 | 617069-084 | 13-11-048-19W3 | 13-11-048-19W3 | Blind End | Blind End | Flowline | VAWN | STRATHCONA RESOURCES LTD. | Abandoned | Fuel Gas |  | Polyethylene | 0.106 | 0.106 | 60.3 | [7 empty] | 0 | [5 empty] | SHAPEFILE | N
PL-00034963 | 617069 | Y | 1 | SK PS 00210022 | 2025-11-19 | 617069-076 | 06-15-048-19W3 | 07-15-048-19W3 | Blind End | Blind End | Flowline | VAWN | STRATHCONA RESOURCES LTD. | Abandoned | Fuel Gas |  | Polyethylene | 0.447 | 0.447 | 60.3 | [7 empty] | 0 | [5 empty] | SHAPEFILE | N
PL-00032072 | 1206 | N | 122 | SK PS 00210016 | 2025-11-19 |  | 12-28-042-25W3 | 12-28-042-25W3 | Well | Pipeline Segment Connection Above Ground | Flowline | Winter Oil Well Effluent | STRATHCONA RESOURCES LTD. | Operating | Oil Well Effluent |  | Fibreglass | 0.135 | 0.135 | 118 | 8.4 | 1 | STAR | 2250 |  | 11167.2 | 9930 | 4960 | 0 | 1.5 | Uncoated | Uncoated | 0 | SHAPEFILE | N
PL-00006521 | Lloyd Heavy Sk Non-Op #2 | Y | 3 | SK PS 00210018 | 2025-11-19 | 100100-001 | 10-16-061-22W3 | 11-18-061-22W3 | Well | Pipeline Segment Connection Above Ground | Flowline |  | CANADIAN NATURAL RESOURCES LIMITED | Operating | Natural Gas |  |  | 3.932 | 3.932 | [8 empty] | 4960 |  |  |  |  | 0 | SHAPEFILE | N
PL-00034963 | 617069 | Y | 6 | SK PS 00210027 | 2025-11-19 | 617069-101 | 12-11-048-19W3 | 13-11-048-19W3 | Blind End | Blind End | Flowline | VAWN | STRATHCONA RESOURCES LTD. | Abandoned | Fuel Gas |  | Polyethylene | 0.25 | 0.25 | 60.3 | [7 empty] | 0 | [5 empty] | SHAPEFILE | N
PL-00034963 | 617069 | Y | 4 | SK PS 00210025 | 2025-11-19 | 617069-085 | 01-15-048-19W3 | 01-15-048-19W3 | Blind End | Blind End | Flowline | VAWN | STRATHCONA RESOURCES LTD. | Abandoned | Fuel Gas |  | Polyethylene | 0.124 | 0.124 | 60.3 | [7 empty] | 0 | [5 empty] | SHAPEFILE | N
PL-00006521 | Lloyd Heavy Sk Non-Op #2 | Y | 4 | SK PS 00210019 | 2025-11-19 | 100101-001 | 11-14-061-22W3 | 10-16-061-22W3 | Well | Pipeline Segment Connection Above Ground | Flowline |  | CANADIAN NATURAL RESOURCES LIMITED | Operating | Natural Gas |  |  | 2.899 | 2.899 | [8 empty] | 4960 |  |  |  |  | 0 | SHAPEFILE | N
PL-00034961 | E05035 | N | 1 | SK PS 00210020 | 2025-11-19 | E05035-1 | 03-19-030-18W3 | 09-24-030-19W3 | Well | Well | Flowline | 03-19-030-18W3 to 09-24-030-19W3 | TEINE ENERGY LTD. | Operating | Oil Well Effluent |  | Composite | 1.27 | 1.27 | 124 | 12.6 | 1 | FPLP | 301 |  | 5170 | 5170 | 4960 | 0 | 1.5 | Uncoated | Uncoated | 0 | SHAPEFILE | N
PL-00034963 | 617069 | Y | 5 | SK PS 00210026 | 2025-11-19 | 617069-090 | 16-10-048-19W3 | 04-14-048-19W3 | Blind End | Blind End | Flowline | VAWN | STRATHCONA RESOURCES LTD. | Abandoned | Fuel Gas |  | Polyethylene | 0.601 | 0.601 | 88.9 | [7 empty] | 0 | [5 empty] | SHAPEFILE | N
PL-00034962 | 121630 | Y | 1 | SK PS 00210021 | 2025-11-19 | 121630-900 | 05-15-048-19W3 | 06-15-048-19W3 | Blind End | Blind End | Flowline | VAWN | CENOVUS ENERGY INC. | Abandoned | Fuel Gas |  | Polyethylene | 0.401 | 0.401 | 60.3 | [7 empty] | 0 | [5 empty] | SHAPEFILE | N
PL-00034963 | 617069 | Y | 2 | SK PS 00210023 | 2025-11-19 | 617069-080 | 07-15-048-19W3 | 16-10-048-19W3 | Blind End | Blind End | Flowline | VAWN | STRATHCONA RESOURCES LTD. | Abandoned | Fuel Gas |  | Polyethylene | 0.797 | 0.797 | 60.3 | [7 empty] | 0 | [5 empty] | SHAPEFILE | N
PL-00034963 | 617069 | Y | 7 | SK PS 00210028 | 2025-11-19 | 617069-102 | 01-15-048-19W3 | 01-15-048-19W3 | Blind End | Blind End | Flowline | VAWN | STRATHCONA RESOURCES LTD. | Abandoned | Fuel Gas |  | Polyethylene | 0.215 | 0.215 | 60.3 | [7 empty] | 0 | [5 empty] | SHAPEFILE | N
PL-00034959 |  | N | 1 | SK PS 00210014 | 2025-11-18 |  | 04-10-005-06W2 | 05-10-005-06W2 | Well | Pipeline Segment Connection Above Ground | Flowline |  | WHITECAP RESOURCES INC. | Operating | Oil Well Effluent |  | Fibreglass | 0.195 | 0.195 | 105.8 | 3.2 | 1 | STAR | 1000 |  | 4968 | 4960 | 4870 | 49.6 | 1.5 | Uncoated | Uncoated | 10 | SHAPEFILE | N
PL-00034958 |  | N | 2 | SK PS 00210011 | 2025-11-18 |  | 11-18-010-18W3 | 08-07-010-18W3 | Pipeline Segment Connection Above Ground | Pipeline Segment Connection Above Ground | Flowline |  | WHITECAP RESOURCES INC. | Operating | Oil Well Effluent |  | Fibreglass | 2.292 | 2.292 | 82.3 | 3 | 1 | STAR | 1000 |  | 6900 | 4960 | 4960 | 0.05 | 1.5 | Uncoated | Uncoated | 0.01 | SHAPEFILE | N
PL-00034958 |  | N | 4 | SK PS 00210013 | 2025-11-18 |  | 03-18-010-18W3 | 03-18-010-18W3 | Pipeline Segment Connection Above Ground | Pipeline Segment Connection Above Ground | Flowline |  | WHITECAP RESOURCES INC. | Cancelled - Not Constructed | Oil Well Effluent |  | Fibreglass | 0.032 | 0.032 | 82.3 | 3 | 1 | STAR | 1000 |  | 6900 | 4960 | 4960 | 0.05 | 1.5 | Uncoated | Uncoated | 0.01 | SHAPEFILE | N
PL-00034958 |  | N | 3 | SK PS 00210012 | 2025-11-18 |  | 03-18-010-18W3 | 03-18-010-18W3 | Pipeline Segment Connection Above Ground | Pipeline Segment Connection Above Ground | Flowline |  | WHITECAP RESOURCES INC. | Cancelled - Not Constructed | Oil Well Effluent |  | Fibreglass | 0.031 | 0.031 | 107.2 | 4 | 1 | STAR | 1000 |  | 6900 | 4960 | 4960 | 0.05 | 1.5 | Uncoated | Uncoated | 0.01 | SHAPEFILE | N
PL-00034959 |  | N | 2 | SK PS 00210015 | 2025-11-18 |  | 04-10-005-06W2 | 05-10-005-06W2 | Well | Pipeline Segment Connection Above Ground | Flowline |  | WHITECAP RESOURCES INC. | Operating | Oil Well Effluent |  | Fibreglass | 0.195 | 0.195 | 81.2 | 2.5 | 1 | STAR | 1000 |  | 4968 | 4960 | 4860 | 49.6 | 1.5 | Uncoated | Uncoated | 10 | SHAPEFILE | N
PL-00034958 |  | N | 1 | SK PS 00210010 | 2025-11-18 |  | 11-18-010-18W3 | 08-07-010-18W3 | Pipeline Segment Connection Above Ground | Pipeline Segment Connection Above Ground | Flowline |  | WHITECAP RESOURCES INC. | Operating | Oil Well Effluent |  | Fibreglass | 2.294 | 2.294 | 107.2 | 4 | 1 | STAR | 1000 |  | 6900 | 6900 | 4960 | 0.05 | 1.5 | Uncoated | Uncoated | 0.01 | SHAPEFILE | N
PL-00034956 | 14-01-010-02W2 | N | 1 | SK PS 00210008 | 2025-11-17 |  | 14-01-010-02W2 | 15-01-010-02W2 | Well | Multi Well Battery | Flowline | 14-01-010-02W2 Disposal Line | WOODLAND DEVELOPMENT CORP. | Operating | Salt water | Produced Water | Fibreglass | 0.436 | 0.436 | 83.8 | 3.8 | 1 | STAR | 1500 |  | 8240 | 8240 | 6890 | 97.15 | 1.5 | Uncoated | Other | 14.1 | SHAPEFILE | N
PL-00034957 | E05017 | N | 1 | SK PS 00210009 | 2025-11-17 | E05017-1 | 16-27-026-19W3 | 16-27-026-19W3 | Well | Well | Flowline | 16-27 to 16-27-026-19W3 | TEINE ENERGY LTD. | To Be Constructed | Oil Well Effluent |  | Composite | 0.14 | 0.14 | 124 | 12.6 | 1 | FPLP | 301 |  | 5170 | 5170 | 4960 | 0 | 1.5 | Uncoated | Uncoated | 0 | SHAPEFILE | N
PL-00034797 | 05.1400.100 | N | 2 | SK PS 00210007 | 2025-11-17 | 05.1400.100 | 09-12-035-27W2 | 14-35-033-24W2 | Pipeline Segment Connection Below Ground | Pipeline Segment Connection Above Ground | Pipeline | Prud'homme - Wolverine NPS 20 | TRANSGAS LIMITED | Under Construction - New | Natural Gas |  | Steel | 35.966 | 35.966 | 508 | 9.5 | 1 | Z245.1 | 414 | II | 12387.4 | 12387.4 | 8619 | 0.05 | 1.2 | Uncoated | Fusion Bonded Epoxy | 0.006 | SHAPEFILE | N
PL-00034954 |  | N | 1 | SK PS 00210005 | 2025-11-14 |  | 01-02-008-30W1 | 01-01-008-30W1 | Pipeline Segment Connection Above Ground | Pipeline Segment Connection Above Ground | Flowline |  | TUNDRA OIL & GAS LIMITED | Operating | Oil Well Effluent |  | Fibreglass | 1.79 | 1.79 | 112.8 | 11.7 | 1 | STAR | 1500 |  | 8240 | 8240 | 4964 | 0.5 | 1.5 | Epoxy | Uncoated | 0.1 | SHAPEFILE | N
PL-00034953 | 12199 8-33 Flowline | Y | 1 | SK PS 00210004 | 2025-11-14 | 12199 8-33 Flowline Segment 1 | 14-28-002-34W1 | 13-34-002-34W1 | Pipeline Segment Connection Above Ground | Pipeline Segment Connection Above Ground | Flowline |  | SATURN OIL & GAS INC. | Operating | Oil Well Effluent |  | Fibreglass | 2.133 | 2.133 | 81.2 | 2.5 | 1 | STAR | 1000 |  | 4467 | 4467 | 4960 |  | 2 | Uncoated | Uncoated |  | SYSGEN | N
PL-00034955 |  | N | 1 | SK PS 00210006 | 2025-11-14 |  | 01-02-008-30W1 | 01-01-008-30W1 | Pipeline Segment Connection Above Ground | Pipeline Segment Connection Above Ground | Flowline |  | TUNDRA OIL & GAS LIMITED | Operating | Oil Well Effluent |  | Fibreglass | 1.788 | 1.788 | 63.5 | 14 | 1 | STAR | 2500 |  | 13792 | 13792 | 9928 | 0.99 | 1.5 | Epoxy | Uncoated | 0.1 | SHAPEFILE | N
PL-00034949 | E05025 | N | 1 | SK PS 00210000 | 2025-11-13 | E05025-OE | 06-26-032-19W3 | 11-26-032-19W3 | Well | Well | Flowline | 06-26 to 11-26-032-19W3 OE | TEINE ENERGY LTD. | Operating | Oil Well Effluent |  | Composite | 0.25 | 0.25 | 124 | 12.6 | 1 | FPLP | 301 |  | 5170 | 5170 | 4960 | 0 | 1.5 | Uncoated | Uncoated | 0 | SHAPEFILE | N
PL-00009011 |  | N | 39 | SK PS 00209998 | 2025-11-13 |  | 04-10-005-06W2 | 03-10-005-06W2 | Pipeline Segment Connection Above Ground | Pipeline Segment Connection Above Ground | Flowline | Steelman OE Lines | SURGE ENERGY INC. | Under Construction - New | Oil Well Effluent |  | Fibreglass | 0.307 | 0.307 | 81.2 | 2.5 | 1 | STAR | 1000 |  | 4968 | 4968 | 4968 | 12.42 | 1.5 | Uncoated | Uncoated | 2.5 | SHAPEFILE | N
PL-00034948 | WU Infill 2025 | N | 1 | SK PS 00209999 | 2025-11-13 | 8-28 to 5-27-6-12W2 (GI667) | 08-28-006-12W2 | 05-27-006-12W2 | Well | Oil Satellite | Flowline | Weyburn Unit Infill, 41/8-28 to 01/5-27-6-12 | WHITECAP RESOURCES INC. | Operating | Oil Well Effluent |  | Fibreglass | 0.336 | 0.336 | 92.6 | 8.2 | 1 | STAR (API 15HR) | 2500 |  | 12412.8 | 12412.8 | 4880 | 97.6 | 1.5 | Other | Other | 20 | SHAPEFILE | N
PL-00009011 |  | N | 38 | SK PS 00209997 | 2025-11-13 |  | 04-10-005-06W2 | 03-10-005-06W2 | Pipeline Segment Connection Above Ground | Pipeline Segment Connection Above Ground | Flowline | Steelman OE Lines | SURGE ENERGY INC. | Under Construction - New | Oil Well Effluent |  | Fibreglass | 0.307 | 0.307 | 105.8 | 3.2 | 1 | STAR | 1000 |  | 4968 | 4968 | 4968 | 12.42 | 1.5 | Uncoated | Uncoated | 2.5 | SHAPEFILE | N
PL-00034950 | E05025 | N | 1 | SK PS 00210001 | 2025-11-13 | E05025-NG | 06-26-032-19W3 | 11-26-032-19W3 | Well | Well | Flowline | 06-26 to 11-26-032-19W3 NG | TEINE ENERGY LTD. | Operating | Natural Gas |  | Composite | 0.25 | 0.25 | 124 | 12.6 | 1 | FPLP | 301 |  | 5170 | 5170 | 4960 | 0 | 1.5 | Uncoated | Uncoated | 0 | SHAPEFILE | N
PL-00012976 | Tangleflags Heavy FG | Y | 184 | SK PS 00210002 | 2025-11-13 | 100715-001 | 01-10-052-25W3 | 08-10-052-25W3 | Pipeline Segment Connection Above Ground | Pipeline Segment Connection Above Ground | Flowline | Tangleflags Heavy FG | CANADIAN NATURAL RESOURCES LIMITED | Operating | Fuel Gas |  |  | 0.366 | 0.366 | [8 empty] | 1725 |  |  |  |  | 0 | SHAPEFILE | N
PL-00034952 |  | N | 1 | SK PS 00210003 | 2025-11-13 |  | 01-18-014-19W3 | 07-18-014-19W3 | Pipeline Segment Connection Above Ground | Pipeline Segment Connection Above Ground | Pipeline |  | WHITECAP RESOURCES INC. | Operating | Oil Well Effluent |  | Composite | 0.655 | 0.655 | 90 | 9 | 1 | FSLP | 1500 |  | 10300 | 4960 | 4960 | 0.05 | 1.5 | Uncoated | Uncoated | 0.01 | SHAPEFILE | N
PL-00034945 | 617042 | Y | 1 | SK PS 00209991 | 2025-11-12 | 617042-008 | 03-02-051-25W3 | 14-02-051-25W3 | Oil Satellite | Pipeline Segment Connection Above Ground | Flowline | TANGLEFLAGS CENTRAL | CENOVUS ENERGY INC. | Operating | Fuel Gas |  | Polyethylene | 1.169 | 1.169 | 33.4 | [7 empty] | 560 |  |  |  |  | 0 | SHAPEFILE | N
PL-00012668 | 117960 | N | 3 | SK PS 00209996 | 2025-11-12 |  | 12-25-004-19W2 | 11-25-004-19W2 | Injection/Disposal Facility | Well | Flowline |  | CANADIAN NATURAL RESOURCES LIMITED | Under Construction - New | Salt water |  | Fibreglass | 0.626 | 0.626 | 88.9 | 6.6 | 1 | STAR | 2250 |  | 15510 | 15510 | 13790 | 0.13 | 1.5 | Uncoated | Uncoated | 0.01 | SHAPEFILE | N
PL-00034946 | 617048 | Y | 1 | SK PS 00209992 | 2025-11-12 | 617048-001 | 13-07-051-24W3 | 12-07-051-24W3 | Pipeline Segment Connection Above Ground | Pipeline Segment Connection Above Ground | Flowline | TANGLEFLAGS CENTRAL | CENOVUS ENERGY INC. | Operating | Fuel Gas |  | Polyethylene | 0.189 | 0.189 | 33.4 | [7 empty] | 560 |  |  |  |  | 0 | SHAPEFILE | N
PL-00034947 |  | N | 1 | SK PS 00209994 | 2025-11-12 |  | 06-23-003-33W1 | 13-14-003-33W1 | Pipeline Segment Connection Above Ground | Pipeline Segment Connection Above Ground | Flowline | 6-23-3-33 Hdr to 14-13-3-33 Hdr | MIDALE PETROLEUMS LTD. | Operating | Oil Well Effluent |  | Composite | 0.855 | 0.855 | 124 | 12.5 | 1 | FPLP | 301 |  | 4136 | 4136 | 3500 | 2.48 | 1.5 | Uncoated | Uncoated | 0.6 | SHAPEFILE | N
PL-00034947 |  | N | 2 | SK PS 00209995 | 2025-11-12 |  | 06-23-003-33W1 | 13-14-003-33W1 | Pipeline Segment Connection Above Ground | Pipeline Segment Connection Above Ground | Flowline | 6-23-3-33 Hdr to 14-13-3-33 Hdr | MIDALE PETROLEUMS LTD. | Operating | Oil Well Effluent |  | Composite | 0.855 | 0.855 | 124 | 12.5 | 1 | FPLP | 301 |  | 4136 | 4136 | 3500 | 2.48 | 1.5 | Uncoated | Uncoated | 0.6 | SHAPEFILE | N
PL-00021266 |  | N | 2 | SK PS 00209988 | 2025-11-10 |  | 13-36-001-12W2 | 15-36-001-12W2 | Well | Pipeline Segment Connection Above Ground | Flowline |  | TUNDRA OIL & GAS LIMITED | Operating | Oil Well Effluent |  | Fibreglass | 0.906 | 0.906 | 107.4 | 3.1 | 1 | PETP | 1000 |  | 4968 | 4968 | 3950 | 39.11 | 1.5 | Epoxy | Uncoated | 9.9 | SHAPEFILE | N
PL-00021266 |  | N | 3 | SK PS 00209989 | 2025-11-10 |  | 15-36-001-12W2 | 15-01-002-12W2 | Pipeline Segment Connection Above Ground | Pipeline Segment Connection Above Ground | Flowline |  | TUNDRA OIL & GAS LIMITED | Operating | Oil Well Effluent |  | Fibreglass | 1.662 | 1.662 | 107.4 | 3.1 | 1 | PETP | 1000 |  | 4968 | 4968 | 3950 | 39.11 | 1.5 | Epoxy | Uncoated | 9.9 | SHAPEFILE | N
PL-00034944 |  | N | 1 | SK PS 00209990 | 2025-11-10 |  | 07-20-029-23W3 | 08-19-029-23W3 | Pipeline Segment Connection Above Ground | Pipeline Segment Connection Above Ground | Flowline |  | ISH ENERGY LTD. | Operating | Oil Well Effluent |  | Steel | 1.286 | 1.286 | 114.3 | 4 | 1 | Z245.1 | 359 | II | 25126.86 | 25126.86 | 6000 | 0 | 2.2 | Uncoated | Fusion Bonded Epoxy/ Extruded Poly | 0 | SHAPEFILE | N
PL-00034941 | E05013-NG | N | 1 | SK PS 00209985 | 2025-11-07 | E05013-NG | 13-13-031-20W3 | 06-24-031-20W3 | Well | Well | Flowline | 13-13 to 06-24-031-20W3-NG | TEINE ENERGY LTD. | Operating | Natural Gas |  | Composite | 0.748 | 0.748 | 124 | 12.6 | 1 | FPLP | 301 |  | 5170 | 5170 | 4960 | 0 | 1.5 | Uncoated | Uncoated | 0 | SHAPEFILE | N
PL-00034939 | E05024-OE | N | 1 | SK PS 00209983 | 2025-11-07 | E05024-OE | 12-13-031-20W3 | 13-13-031-20W3 | Well | Well | Flowline | 12-13 to 13-13-031-20W3 OE | TEINE ENERGY LTD. | Operating | Oil Well Effluent |  | Composite | 0.446 | 0.446 | 124 | 12.6 | 1 | FPLP | 301 |  | 5170 | 5170 | 4960 | 0 | 1.5 | Uncoated | Uncoated | 0 | SHAPEFILE | N
PL-00034940 | E05013-OE | N | 1 | SK PS 00209984 | 2025-11-07 | E05013-OE | 13-13-031-20W3 | 06-24-031-20W3 | Well | Well | Flowline | 13-13 to 06-24-031-20W3 | TEINE ENERGY LTD. | Operating | Oil Well Effluent |  | Composite | 0.748 | 0.748 | 124 | 12.6 | 1 | FPLP | 301 |  | 5170 | 5170 | 4960 | 0 | 1.5 | Uncoated | Uncoated | 0 | SHAPEFILE | N
PL-00034938 | E05024 | N | 1 | SK PS 00209982 | 2025-11-07 | E05024-NG | 12-13-031-20W3 | 13-13-031-20W3 | Well | Well | Flowline | 12-13 to 13-13-031-20W3 | TEINE ENERGY LTD. | Operating | Natural Gas |  | Composite | 0.446 | 0.446 | 124 | 12.6 | 1 | FPLP | 301 |  | 5170 | 5170 | 4960 | 0 | 1.5 | Uncoated | Uncoated | 0 | SHAPEFILE | N
PL-00034942 |  | N | 1 | SK PS 00209986 | 2025-11-07 |  | 16-19-036-26W3 | 09-19-036-26W3 | Pipeline Segment Connection Below Ground | Pipeline Segment Connection Above Ground | Flowline | HH 9-19 to 16-19-36-26W3 Water Line | PROSPERA ENERGY INC. | Operating | Salt water | Produced Water | Composite | 0.342 | 0.34 | 129 | 15 | 1 | FCLP | 901 |  | 15510 | 15510 | 9930 | 0 | 1.5 | High Density Polyethylene (HDPE) | Extruded Poly | 0 | SHAPEFILE | N
PL-00034943 |  | N | 1 | SK PS 00209987 | 2025-11-07 |  | 16-17-029-23W3 | 02-20-029-23W3 | Well | Pipeline Segment Connection Above Ground | Flowline |  | ISH ENERGY LTD. | Operating | Oil Well Effluent |  | Steel | 0.377 | 0.377 | 114.3 | 4 | 1 | Z245.1 | 359 | II | 25126.86 | 25126.86 | 6000 | 0 | 2.2 | Uncoated | Fusion Bonded Epoxy/ Extruded Poly | 0 | SHAPEFILE | N
PL-00034934 |  | N | 1 | SK PS 00209979 | 2025-11-05 |  | 03-20-035-28W3 | 03-20-035-28W3 | Blind End | Blind End | Flowline | Cactus Lake Poly/Salt Water 3-20 to 2-20-35-28 W3 | STRATHCONA RESOURCES LTD. | Discontinued | Salt water | Produced Water | Composite | 0.196 | 0.196 | 100 | 11.5 | 1 | FCLP | 901 |  | 12408 | 12408 | 9930 | 29.8 | 1.5 | Uncoated | Uncoated | 3 | SHAPEFILE | N
PL-00034932 | 617271 | Y | 2 | SK PS 00209976 | 2025-11-05 | 617271-011 | 05-06-048-18W3 | 06-01-048-19W3 | Blind End | Blind End | Flowline | VAWN | STRATHCONA RESOURCES LTD. | Abandoned | Natural Gas |  | Steel | 1.134 | 1.134 | 114.3 | [7 empty] | 0 | [5 empty] | SHAPEFILE | N
PL-00034932 | 617271 | Y | 1 | SK PS 00209975 | 2025-11-05 | 617271-004 | 06-01-048-19W3 | 15-02-048-19W3 | Blind End | Blind End | Flowline | VAWN | STRATHCONA RESOURCES LTD. | Abandoned | Natural Gas |  | Steel | 1.487 | 1.487 | 88.9 | [7 empty] | 0 | [5 empty] | SHAPEFILE | N
PL-00034934 |  | N | 2 | SK PS 00210374 | 2025-11-05 |  | 03-20-035-28W3 | 02-20-035-28W3 | Pipeline Segment Connection Above Ground | Well | Flowline | Cactus Lake Poly/Salt Water 3-20 to 2-20-35-28 W3 | STRATHCONA RESOURCES LTD. | Operating | Salt water | Produced Water | Composite | 0.247 | 0.247 | 100 | 11.5 | 1 | FCLP | 901 |  | 12408 | 12408 | 9930 | 29.8 | 1.5 | Uncoated | Uncoated | 3 | SHAPEFILE | N
PL-00034935 |  | N | 1 | SK PS 00209980 | 2025-11-05 |  | 07-16-014-19W3 | 01-17-014-19W3 | Pipeline Segment Connection Above Ground | Pipeline Segment Connection Above Ground | Flowline |  | WHITECAP RESOURCES INC. | Operating | Oil Well Effluent |  | Composite | 1.384 | 1.384 | 119 | 9 | 1 | FSLP | 750 |  | 5200 | 4960 | 4960 | 0.05 | 1.5 | Uncoated | Uncoated | 0.01 | SHAPEFILE | N
PL-00034933 |  | N | 2 | SK PS 00209978 | 2025-11-05 |  | 01-33-005-06W2 | 01-33-005-06W2 | Well | Pipeline Segment Connection Above Ground | Flowline |  | WHITECAP RESOURCES INC. | Operating | Oil Well Effluent |  | Fibreglass | 0.255 | 0.255 | 81.2 | 2.5 | 1 | STAR | 1000 |  | 4968 | 4960 | 4960 | 49.6 | 1.5 | Uncoated | Uncoated | 10 | SHAPEFILE | N
PL-00034936 | 617172 | Y | 1 | SK PS 00209981 | 2025-11-05 | 617172-090 | 04-07-048-25W3 | 03-07-048-25W3 | Blind End | Blind End | Flowline | LAHSBURN WEST | CENOVUS ENERGY INC. | Discontinued | Fuel Gas |  | Polyethylene | 0.323 | 0.323 | 60.3 | 5.5 |  | 3408 | 11 |  |  |  | 0 |  |  |  |  | 0 | SHAPEFILE | N
PL-00034931 |  | N | 1 | SK PS 00209974 | 2025-11-05 |  | 08-03-040-28W3 | 01-03-040-28W3 | Well | Pipeline Segment Connection Above Ground | Flowline | NORTHEND 08-03 to 01-03 | LONGSHORE RESOURCES LTD. | Under Construction - New | Salt water | Produced Water | Fibreglass | 0.349 | 0.349 | 166.6 | 13.5 | 1 | STAR | 2000 |  | 11040 | 11040 | 9930 | 248 | 1.4 | Uncoated | Uncoated | 50 | SHAPEFILE | N
PL-00034933 |  | N | 1 | SK PS 00209977 | 2025-11-05 |  | 01-33-005-06W2 | 01-33-005-06W2 | Well | Pipeline Segment Connection Above Ground | Flowline |  | WHITECAP RESOURCES INC. | Operating | Oil Well Effluent |  | Fibreglass | 0.255 | 0.255 | 105.8 | 3.2 | 1 | STAR | 1000 |  | 4968 | 4960 | 4960 | 49.6 | 1.5 | Uncoated | Uncoated | 10 | SHAPEFILE | N
PL-00034924 | 617113 | Y | 1 | SK PS 00209965 | 2025-11-04 | 617113-018 | 12-07-049-26W3 | 04-12-049-27W3 | Blind End | Blind End | Flowline | ABERFELDY | CENOVUS ENERGY INC. | Abandoned | Fuel Gas |  | Steel | 2.088 | 2.088 | 60.3 | [7 empty] | 0 |  |  |  |  | 0 | SHAPEFILE | N
PL-00034921 | 617107 | Y | 2 | SK PS 00209961 | 2025-11-04 | 617107-024 | 07-12-050-27W3 | 07-12-050-27W3 | Blind End | Blind End | Flowline | ABERFELDY | CENOVUS ENERGY INC. | Abandoned | Fuel Gas |  | Polyethylene | 0.182 | 0.182 | 33.4 | [7 empty] | 0 |  |  |  |  | 0 | SHAPEFILE | N
PL-00034919 | 617105 | Y | 2 | SK PS 00209956 | 2025-11-04 | 617105-003 | 15-22-049-27W3 | 15-22-049-27W3 | Blind End | Blind End | Flowline | ABERFELDY | CENOVUS ENERGY INC. | Abandoned | Fuel Gas |  | Polyethylene | 0.007 | 0.007 | 33.4 | [7 empty] | 0 |  |  |  |  | 0 | SHAPEFILE | N
PL-00034929 |  | N | 1 | SK PS 00209970 | 2025-11-04 |  | 06-14-032-27W3 | 11-14-032-27W3 | Pipeline Segment Connection Above Ground | Well | Flowline |  | BAYTEX ENERGY LTD. | Under Construction - New | Salt water |  | Composite | 0.415 | 0.415 | 117.6 | 11.1 | 1 | FSLP | 1500 |  | 10300 | 10300 | 8273 | 0 | 1.5 | Uncoated | Uncoated | 0 | SHAPEFILE | N
PL-00034920 | 617106 | Y | 1 | SK PS 00209959 | 2025-11-04 | 617106-014 | 10-35-049-27W3 | 15-35-049-27W3 | Blind End | Blind End | Flowline | ABERFELDY | CENOVUS ENERGY INC. | Abandoned | Natural Gas |  | Polyethylene | 0.34 | 0.34 | 33.4 | [7 empty] | 0 | [5 empty] | SHAPEFILE | N
PL-00034919 | 617105 | Y | 4 | SK PS 00209958 | 2025-11-04 | 617105-013 | 15-22-049-27W3 | 10-34-049-27W3 | Blind End | Blind End | Flowline | ABERFELDY | CENOVUS ENERGY INC. | Abandoned | Fuel Gas |  | Polyethylene | 3.754 | 3.754 | 33.4 | [7 empty] | 0 |  |  |  |  | 0 | SHAPEFILE | N
PL-00034922 | 617110 | Y | 2 | SK PS 00209963 | 2025-11-04 | 617110-072 | 09-23-049-27W3 | 09-23-049-27W3 | Blind End | Blind End | Flowline | ABERFELDY | CENOVUS ENERGY INC. | Abandoned | Fuel Gas |  | Polyethylene | 0.036 | 0.036 | 33.4 | [7 empty] | 0 |  |  |  |  | 0 | SHAPEFILE | N
PL-00034923 | 617111 | Y | 1 | SK PS 00209964 | 2025-11-04 | 617111-057 | 03-20-049-26W3 | 12-07-049-26W3 | Blind End | Blind End | Flowline | ABERFELDY | CENOVUS ENERGY INC. | Abandoned | Salt water |  | Steel | 4.142 | 4.142 | 114.3 | [7 empty] | 0 | [5 empty] | SHAPEFILE | N
PL-00034918 | 617103 | Y | 1 | SK PS 00209954 | 2025-11-04 | 617103-043 | 03-15-050-27W3 | 03-06-050-27W3 | Blind End | Blind End | Flowline | ABERFELDY | CENOVUS ENERGY INC. | Abandoned | Fuel Gas |  | Steel | 6.173 | 6.173 | 60.3 | [7 empty] | 0 |  |  |  |  | 0 | SHAPEFILE | N
PL-00034925 | 617202 | Y | 1 | SK PS 00209966 | 2025-11-04 | 617202-007 | 07-12-049-27W3 | 07-12-049-27W3 | Blind End | Blind End | Flowline | ABERFELDY | CENOVUS ENERGY INC. | Abandoned | Fuel Gas |  | Polyethylene | 0.251 | 0.251 | 33.4 | [7 empty] | 0 |  |  |  |  | 0 | SHAPEFILE | N
PL-00034916 | 610001 | Y | 4 | SK PS 00209951 | 2025-11-04 | 610001-116 | 07-05-050-26W3 | 08-05-050-26W3 | Blind End | Blind End | Flowline | ABERFELDY | CENOVUS ENERGY INC. | Abandoned | Fuel Gas |  | Polyethylene | 0.456 | 0.456 | 60.3 | [7 empty] | 0 |  |  |  |  | 0 | SHAPEFILE | N
PL-00034916 | 610001 | Y | 1 | SK PS 00209948 | 2025-11-04 | 610001-007 | 05-33-048-27W3 | 05-33-048-27W3 | Blind End | Blind End | Flowline | ABERFELDY | CENOVUS ENERGY INC. | Abandoned | Fuel Gas |  | Polyethylene | 0.037 | 0.037 | 33.4 | [7 empty] | 0 |  |  |  |  | 0 | SHAPEFILE | N
PL-00034915 | 198514 | Y | 1 | SK PS 00209947 | 2025-11-04 | 198514-001 | 10-35-049-27W3 | 15-35-049-27W3 | Blind End | Blind End | Flowline | ABERFELDY | CENOVUS ENERGY INC. | Abandoned | Fuel Gas |  | Polyethylene | 0.611 | 0.611 | 33.4 | [7 empty] | 0 |  |  |  |  | 0 | SHAPEFILE | N
PL-00034928 | E05030 | N | 1 | SK PS 00209969 | 2025-11-04 | E05030-2 | 13-26-029-23W3 | 12-26-029-23W3 | Well | Well | Flowline | 13-26 to 12-26-029-23W3 NG | TEINE ENERGY LTD. | Cancelled - Not Constructed | Natural Gas |  | Composite | 0.539 | 0.539 | 124 | 12.6 | 1 | FPLP | 301 |  | 5170 | 5170 | 4960 | 0 | 1.5 | Uncoated | Uncoated | 0 | SHAPEFILE | N
PL-00034917 | 610001 | Y | 2 | SK PS 00209953 | 2025-11-04 | 610001-103 | 02-17-049-26W3 | 10-17-049-26W3 | Blind End | Blind End | Flowline | ABERFELDY | CENOVUS ENERGY INC. | Abandoned | Oil Well Effluent |  | Fibreglass | 0.533 | 0.533 | 114.3 | [7 empty] | 0 | [5 empty] | SHAPEFILE | N
PL-00034916 | 610001 | Y | 3 | SK PS 00209950 | 2025-11-04 | 610001-104 | 07-17-049-26W3 | 02-17-049-26W3 | Blind End | Blind End | Flowline | ABERFELDY | CENOVUS ENERGY INC. | Abandoned | Fuel Gas |  | Fibreglass | 0.395 | 0.395 | 60.3 | [7 empty] | 0 |  |  |  |  | 0 | SHAPEFILE | N
PL-00034919 | 617105 | Y | 1 | SK PS 00209955 | 2025-11-04 | 617105-002 | 09-22-049-27W3 | 06-27-049-27W3 | Blind End | Blind End | Flowline | ABERFELDY | CENOVUS ENERGY INC. | Abandoned | Fuel Gas |  | Polyethylene | 1.707 | 1.707 | 33.4 | [7 empty] | 0 |  |  |  |  | 0 | SHAPEFILE | N
PL-00034922 | 617110 | Y | 1 | SK PS 00209962 | 2025-11-04 | 617110-066 | 12-23-049-27W3 | 13-23-049-27W3 | Blind End | Blind End | Flowline | ABERFELDY | CENOVUS ENERGY INC. | Abandoned | Fuel Gas |  | Steel | 0.39 | 0.39 | 60.3 | [7 empty] | 0 |  |  |  |  | 0 | SHAPEFILE | N
PL-00034927 | E05030 | N | 1 | SK PS 00209968 | 2025-11-04 | E05030-1 | 13-26-029-23W3 | 12-26-029-23W3 | Well | Well | Flowline | 13-26 to 12-26-029-23W3 OE | TEINE ENERGY LTD. | Operating | Oil Well Effluent |  | Composite | 0.539 | 0.539 | 124 | 12.6 | 1 | FPLP | 301 |  | 5170 | 5170 | 4960 | 0 | 1.5 | Uncoated | Uncoated | 0 | SHAPEFILE | N
PL-00034921 | 617107 | Y | 1 | SK PS 00209960 | 2025-11-04 | 617107-021 | 07-12-050-27W3 | 05-07-050-26W3 | Blind End | Blind End | Flowline | ABERFELDY | CENOVUS ENERGY INC. | Abandoned | Fuel Gas |  | Polyethylene | 0.763 | 0.763 | 33.4 | [7 empty] | 0 |  |  |  |  | 0 | SHAPEFILE | N
PL-00034914 | 197930 | Y | 1 | SK PS 00209946 | 2025-11-04 | 197930-001 | 14-33-048-27W3 | 11-33-048-27W3 | Blind End | Blind End | Flowline | ABERFELDY | CENOVUS ENERGY INC. | Abandoned | Fuel Gas |  | Polyethylene | 0.193 | 0.193 | 60.3 | [7 empty] | 0 |  |  |  |  | 0 | SHAPEFILE | N
PL-00034917 | 610001 | Y | 1 | SK PS 00209952 | 2025-11-04 | 610001-102 | 02-17-049-26W3 | 10-17-049-26W3 | Blind End | Blind End | Flowline | ABERFELDY | CENOVUS ENERGY INC. | Abandoned | Oil Well Effluent |  | Fibreglass | 0.535 | 0.535 | 114.3 | [7 empty] | 0 | [5 empty] | SHAPEFILE | N
PL-00034926 | 617202 | Y | 1 | SK PS 00209967 | 2025-11-04 | 617202-008 | 02-19-049-26W3 | 07-19-049-26W3 | Blind End | Blind End | Flowline | ABERFELDY | CENOVUS ENERGY INC. | Abandoned | Natural Gas |  | Polyethylene | 0.395 | 0.395 | 33.4 | [7 empty] | 0 | [5 empty] | SHAPEFILE | N
PL-00034913 | 197928 | Y | 1 | SK PS 00209945 | 2025-11-04 | 197928-001 | 14-33-048-27W3 | 12-33-048-27W3 | Blind End | Blind End | Flowline | ABERFELDY | CENOVUS ENERGY INC. | Abandoned | Fuel Gas |  | Polyethylene | 0.206 | 0.206 | 33.4 | [7 empty] | 0 |  |  |  |  | 0 | SHAPEFILE | N
PL-00034929 |  | N | 2 | SK PS 00209971 | 2025-11-04 |  | 11-14-032-27W3 | 10-14-032-27W3 | Pipeline Segment Connection Above Ground | Well | Flowline |  | BAYTEX ENERGY LTD. | Under Construction - New | Salt water |  | Composite | 0.311 | 0.311 | 117.6 | 11.1 | 1 | FSLP | 1500 |  | 10300 | 10300 | 8273 | 0 | 1.5 | Uncoated | Uncoated | 0 | SHAPEFILE | N
PL-00034919 | 617105 | Y | 3 | SK PS 00209957 | 2025-11-04 | 617105-004 | 03-27-049-27W3 | 03-27-049-27W3 | Blind End | Blind End | Flowline | ABERFELDY | CENOVUS ENERGY INC. | Abandoned | Fuel Gas |  | Polyethylene | 0.104 | 0.104 | 33.4 | [7 empty] | 0 |  |  |  |  | 0 | SHAPEFILE | N
PL-00034916 | 610001 | Y | 2 | SK PS 00209949 | 2025-11-04 | 610001-008 | 04-33-048-27W3 | 04-33-048-27W3 | Blind End | Blind End | Flowline | ABERFELDY | CENOVUS ENERGY INC. | Abandoned | Fuel Gas |  | Polyethylene | 0.009 | 0.009 | 33.4 | [7 empty] | 0 |  |  |  |  | 0 | SHAPEFILE | N
PL-00034930 | 181190 | Y | 1 | SK PS 00209973 | 2025-11-04 | 181190-1 | 05-12-015-01W2 | 05-12-015-01W2 | Blind End | Blind End | Flowline |  | SATURN OIL & GAS INC. | Discontinued | Oil Well Effluent |  |  | 0.056 | 0.056 | [14 empty] | SHAPEFILE | N
PL-00034912 | 617068 | Y | 1 | SK PS 00209944 | 2025-11-03 | 617068-003 | 10-13-048-20W3 | 10-13-048-20W3 | Blind End | Blind End | Flowline | Edam | CENOVUS ENERGY INC. | Abandoned | Natural Gas |  | Steel | 0.102 | 0.102 | 60.3 | [7 empty] | 0 | [5 empty] | SHAPEFILE | N
PL-00034911 | 617067 | Y | 1 | SK PS 00209943 | 2025-11-03 | 617067-092 | 03-30-048-20W3 | 02-30-048-20W3 | Blind End | Blind End | Flowline | Edam | CENOVUS ENERGY INC. | Abandoned | Fuel Gas |  | Polyethylene | 0.95 | 0.95 | 60.3 | [7 empty] | 0 |  |  |  |  | 0 | SHAPEFILE | N
PL-00034909 | E05019 | N | 1 | SK PS 00209941 | 2025-10-31 | E05019-1 | 05-02-027-20W3 | 07-02-027-20W3 | Well | Well | Flowline | 05-02 to 07-02-027-20W3 | TEINE ENERGY LTD. | Operating | Oil Well Effluent |  | Composite | 0.819 | 0.819 | 124 | 12.6 | 1 | FPLP | 301 |  | 5170 | 5170 | 4960 | 0 | 1.5 | Uncoated | Uncoated | 0 | SHAPEFILE | N
PL-00034910 |  | N | 1 | SK PS 00209942 | 2025-10-31 |  | 14-03-040-28W3 | 13-03-040-28W3 | Well | Pipeline Segment Connection Above Ground | Flowline | NORTHEND 03-10 to 14-03-040-28W3 | LONGSHORE RESOURCES LTD. | To Be Constructed | Salt water | Produced Water | Fibreglass | 0.306 | 0.306 | 166.6 | 13.5 | 1 | STAR | 2000 |  | 11040 | 11040 | 9930 | 248 | 1.4 | Uncoated | Uncoated | 50 | SHAPEFILE | N
PL-00034908 |  | N | 1 | SK PS 00209940 | 2025-10-30 |  | 02-14-004-02W2 | 12-14-004-02W2 | Multi Well Battery | Injection/Disposal Facility | Flowline | Anova 2-14 to 12-14 Disposal | WEST LAKE ENERGY CORP. | Operating | Salt water | Produced Water | Fibreglass | 1.257 | 1.257 | 109.9 | 7.3 | 1 | STAR | 2250 |  | 15510 | 15510 | 10204 | 102 | 1.5 | Uncoated | Uncoated | 10 | SHAPEFILE | N
PL-00034903 | 144485 | Y | 1 | SK PS 00209930 | 2025-10-29 | 144485-1 | 13-30-007-10W2 | 08-25-007-11W2 | Pipeline Segment Connection Above Ground | Multi Well Battery | Flowline |  | WHITECAP RESOURCES INC. | Operating | Oil Well Effluent |  |  | 1.046 | 1.046 | [8 empty] | 4413 | [5 empty] | SHAPEFILE | N
PL-00034906 | 12649 10-13 Flowline | Y | 2 | SK PS 00209934 | 2025-10-29 | 12649 10-13 Flowline | 12-24-012-18W3 | 05-24-012-18W3 | Pipeline Segment Connection Below Ground | Pipeline Segment Connection Below Ground | Flowline |  | TITAN WEST ENERGY INC. | Discontinued | Salt water | Produced Water |  | 0.271 | 0.271 |  |  | 1 | [11 empty] | SYSGEN | N
PL-00034907 |  | N | 2 | SK PS 00209937 | 2025-10-29 |  | 11-11-004-01W2 | 14-11-004-01W2 | Pipeline Segment Connection Above Ground | Pipeline Segment Connection Above Ground | Flowline |  | SATURN OIL & GAS INC. | Under Construction - New | Oil Well Effluent |  | Fibreglass | 0.598 | 0.598 | 81.2 | 2.5 | 1 | STAR | 1000 |  | 4968 | 4968 | 4960 | 124 | 2 | Uncoated | Uncoated | 25 | SHAPEFILE | N
PL-00034907 |  | N | 4 | SK PS 00209939 | 2025-10-29 |  | 06-11-004-01W2 | 11-11-004-01W2 | Pipeline Segment Connection Above Ground | Pipeline Segment Connection Above Ground | Flowline |  | SATURN OIL & GAS INC. | Under Construction - New | Oil Well Effluent |  | Fibreglass | 0.536 | 0.536 | 81.2 | 2.5 | 1 | STAR | 1000 |  | 4968 | 4968 | 4960 | 124 | 2 | Uncoated | Uncoated | 25 | SHAPEFILE | N
PL-00034902 | 144484 | Y | 1 | SK PS 00209929 | 2025-10-29 | 144484-1 | 09-13-007-11W2 | 08-25-007-11W2 | Pipeline Segment Connection Above Ground | Multi Well Battery | Flowline |  | WHITECAP RESOURCES INC. | Operating | Oil Well Effluent |  |  | 2.966 | 2.966 | [8 empty] | 4413 | [5 empty] | SHAPEFILE | N
PL-00034905 | E05016 | N | 1 | SK PS 00209932 | 2025-10-29 | E05016-1 | 15-31-025-17W3 | 16-31-025-17W3 | Well | Well | Flowline | 15-31 to 16-31-025-17W3 | TEINE ENERGY LTD. | Operating | Oil Well Effluent |  | Composite | 0.695 | 0.695 | 124 | 12.6 | 1 | FPLP | 301 |  | 5170 | 5170 | 4960 | 0 | 1.5 | Uncoated | Uncoated | 0 | SHAPEFILE | N
PL-00034907 |  | N | 3 | SK PS 00209938 | 2025-10-29 |  | 06-11-004-01W2 | 11-11-004-01W2 | Pipeline Segment Connection Above Ground | Pipeline Segment Connection Above Ground | Flowline |  | SATURN OIL & GAS INC. | Under Construction - New | Oil Well Effluent |  | Fibreglass | 0.536 | 0.536 | 81.2 | 2.5 | 1 | STAR | 1000 |  | 4968 | 4968 | 4960 | 124 | 2 | Uncoated | Uncoated | 25 | SHAPEFILE | N
PL-00034906 | 12649 10-13 Flowline | Y | 3 | SK PS 00209935 | 2025-10-29 | 12649 10-13 Flowline | 05-24-012-18W3 | 10-13-012-18W3 | Pipeline Segment Connection Below Ground | Injection/Disposal Facility | Flowline |  | TITAN WEST ENERGY INC. | Discontinued | Salt water | Produced Water |  | 1.402 | 1.402 |  |  | 1 | [11 empty] | SYSGEN | N
PL-00034907 |  | N | 1 | SK PS 00209936 | 2025-10-29 |  | 11-11-004-01W2 | 14-11-004-01W2 | Pipeline Segment Connection Above Ground | Pipeline Segment Connection Above Ground | Flowline |  | SATURN OIL & GAS INC. | Under Construction - New | Oil Well Effluent |  | Fibreglass | 0.599 | 0.599 | 81.2 | 2.5 | 1 | STAR | 1000 |  | 4968 | 4968 | 4960 | 124 | 2 | Uncoated | Uncoated | 25 | SHAPEFILE | N
PL-00034904 | LIC0001606 08-14 to 08-13 | N | 1 | SK PS 00209931 | 2025-10-29 |  | 08-14-051-25W3 | 08-13-051-25W3 | Single Well Battery | Single Well Battery | Flowline | Tangleflags 08-14-051-25W3 Pipeline | CENOVUS ENERGY INC. | Operating | Fuel Gas |  | Polyethylene | 1.771 | 1.771 | 88.9 | 8.1 | 1 | 4710 |  |  | 1380 | 1380 | 1380 | 0 | 1.5 | Uncoated | Uncoated | 0 | SHAPEFILE | N
PL-00034906 | 12649 10-13 Flowline | Y | 1 | SK PS 00209933 | 2025-10-29 | 12649 10-13 Flowline | 12-24-012-18W3 | 12-24-012-18W3 | Multi Well Battery | Pipeline Segment Connection Below Ground | Flowline |  | TITAN WEST ENERGY INC. | Discontinued | Salt water | Produced Water |  | 0.121 | 0.121 |  |  | 1 | [11 empty] | SYSGEN | N
PL-00034900 |  | N | 1 | SK PS 00209927 | 2025-10-28 | PL-00023348 | 14-03-040-28W3 | 13-03-040-28W3 | Well | Pipeline Segment Connection Above Ground | Flowline | NORTHEND 13-03 to 14-03-040-28W3 | LONGSHORE RESOURCES LTD. | Under Construction - New | Salt water | Produced Water | Fibreglass | 0.306 | 0.306 | 166.6 | 13.5 | 1 | STAR | 2000 |  | 11040 | 11040 | 9930 | 248 | 1.4 | Uncoated | Uncoated | 50 | SHAPEFILE | N
PL-00034901 |  | N | 1 | SK PS 00209928 | 2025-10-28 | PL-00011290 | 01-03-040-28W3 | 08-03-040-28W3 | Well | Pipeline Segment Connection Above Ground | Flowline | NORTHEND 01-03 to 08-03 | LONGSHORE RESOURCES LTD. | Under Construction - New | Oil Well Effluent |  | Fibreglass | 0.349 | 0.349 | 166.6 | 13.5 | 1 | STAR | 1000 |  | 4968 | 4968 | 4960 | 248 | 1.4 | Uncoated | Uncoated | 50 | SHAPEFILE | N
PL-00034899 | 617251 | Y | 1 | SK PS 00209922 | 2025-10-27 | 617251-001 | 03-11-051-25W3 | 14-02-051-25W3 | Blind End | Blind End | Flowline | TANGLEFLAGS CENTRAL | CENOVUS ENERGY INC. | Abandoned | Oil Well Effluent |  | Steel | 0.418 | 0.418 | 88.9 | [7 empty] | 0 | [5 empty] | SHAPEFILE | N
PL-00034899 | 617251 | Y | 4 | SK PS 00209925 | 2025-10-27 | 617251-011 | 04-02-051-25W3 | 03-02-051-25W3 | Blind End | Blind End | Flowline | TANGLEFLAGS CENTRAL | CENOVUS ENERGY INC. | Abandoned | Oil Well Effluent |  | Steel | 0.403 | 0.403 | 114.3 | [7 empty] | 0 | [5 empty] | SHAPEFILE | N
PL-00034898 | 617250 | Y | 11 | SK PS 00209918 | 2025-10-27 | 617250-041 | 03-01-051-25W3 | 01-01-051-25W3 | Blind End | Blind End | Flowline | TANGLEFLAGS CENTRAL | CENOVUS ENERGY INC. | Abandoned | Oil Well Effluent |  | Steel | 0.933 | 0.933 | 88.9 | [7 empty] | 0 | [5 empty] | SHAPEFILE | N
PL-00034898 | 617250 | Y | 4 | SK PS 00209911 | 2025-10-27 | 617250-033 | 10-01-051-25W3 | 07-01-051-25W3 | Blind End | Blind End | Flowline | TANGLEFLAGS CENTRAL | CENOVUS ENERGY INC. | Abandoned | Oil Well Effluent |  | Steel | 0.384 | 0.384 | 88.9 | [7 empty] | 0 | [5 empty] | SHAPEFILE | N
PL-00034898 | 617250 | Y | 14 | SK PS 00209921 | 2025-10-27 | 617250-044 | 01-01-051-25W3 | 13-36-050-25W3 | Blind End | Blind End | Flowline | TANGLEFLAGS CENTRAL | CENOVUS ENERGY INC. | Abandoned | Oil Well Effluent |  | Steel | 0.547 | 0.547 | 88.9 | [7 empty] | 0 | [5 empty] | SHAPEFILE | N
PL-00034898 | 617250 | Y | 10 | SK PS 00209917 | 2025-10-27 | 617250-040 | 03-01-051-25W3 | 01-01-051-25W3 | Blind End | Blind End | Flowline | TANGLEFLAGS CENTRAL | CENOVUS ENERGY INC. | Abandoned | Oil Well Effluent |  | Steel | 0.923 | 0.923 | 88.9 | [7 empty] | 0 | [5 empty] | SHAPEFILE | N
PL-00034898 | 617250 | Y | 7 | SK PS 00209914 | 2025-10-27 | 617250-036 | 07-01-051-25W3 | 01-01-051-25W3 | Blind End | Blind End | Flowline | TANGLEFLAGS CENTRAL | CENOVUS ENERGY INC. | Abandoned | Oil Well Effluent |  | Steel | 0.665 | 0.665 | 114.3 | [7 empty] | 0 | [5 empty] | SHAPEFILE | N
PL-00034898 | 617250 | Y | 5 | SK PS 00209912 | 2025-10-27 | 617250-034 | 06-01-051-25W3 | 07-01-051-25W3 | Blind End | Blind End | Flowline | TANGLEFLAGS CENTRAL | CENOVUS ENERGY INC. | Abandoned | Oil Well Effluent |  | Steel | 0.379 | 0.379 | 88.9 | [7 empty] | 0 | [5 empty] | SHAPEFILE | N
PL-00034898 | 617250 | Y | 1 | SK PS 00209908 | 2025-10-27 | 617250-001 | 15-07-051-24W3 | 10-07-051-24W3 | Blind End | Blind End | Flowline | TANGLEFLAGS CENTRAL | CENOVUS ENERGY INC. | Abandoned | Oil Well Effluent |  | Steel | 0.39 | 0.39 | 88.9 | [7 empty] | 0 | [5 empty] | SHAPEFILE | N
PL-00034899 | 617251 | Y | 3 | SK PS 00209924 | 2025-10-27 | 617251-005 | 12-02-051-25W3 | 11-02-051-25W3 | Blind End | Blind End | Flowline | TANGLEFLAGS CENTRAL | CENOVUS ENERGY INC. | Abandoned | Oil Well Effluent |  | Steel | 0.404 | 0.404 | 88.9 | [7 empty] | 0 | [5 empty] | SHAPEFILE | N
PL-00034897 | 617035 | Y | 1 | SK PS 00209907 | 2025-10-27 | 617035-004 | 10-01-051-25W3 | 07-01-051-25W3 | Blind End | Blind End | Flowline | TANGLEFLAGS CENTRAL | CENOVUS ENERGY INC. | Abandoned | Oil Well Effluent |  | Steel | 0.364 | 0.364 | 88.9 | [7 empty] | 0 | [5 empty] | SHAPEFILE | N
PL-00034898 | 617250 | Y | 2 | SK PS 00209909 | 2025-10-27 | 617250-002 | 11-07-051-24W3 | 10-07-051-24W3 | Blind End | Blind End | Flowline | TANGLEFLAGS CENTRAL | CENOVUS ENERGY INC. | Abandoned | Oil Well Effluent |  | Steel | 0.378 | 0.378 | 88.9 | [7 empty] | 0 | [5 empty] | SHAPEFILE | N
PL-00034898 | 617250 | Y | 12 | SK PS 00209919 | 2025-10-27 | 617250-042 | 01-01-051-25W3 | 13-36-050-25W3 | Blind End | Blind End | Flowline | TANGLEFLAGS CENTRAL | CENOVUS ENERGY INC. | Abandoned | Oil Well Effluent |  | Steel | 0.54 | 0.54 | 114.3 | [7 empty] | 0 | [5 empty] | SHAPEFILE | N
PL-00034898 | 617250 | Y | 6 | SK PS 00209913 | 2025-10-27 | 617250-035 | 09-01-051-25W3 | 07-01-051-25W3 | Blind End | Blind End | Flowline | TANGLEFLAGS CENTRAL | CENOVUS ENERGY INC. | Abandoned | Oil Well Effluent |  | Steel | 0.528 | 0.528 | 88.9 | [7 empty] | 0 | [5 empty] | SHAPEFILE | N
PL-00034896 | 617031 | Y | 1 | SK PS 00209906 | 2025-10-27 | 617031-044 | 10-31-050-24W3 | 15-31-050-24W3 | Blind End | Blind End | Flowline | TANGLEFLAGS SOUTH | CENOVUS ENERGY INC. | Abandoned | Fuel Gas |  | Polyethylene | 0.626 | 0.626 | 60.3 | [7 empty] | 0 | [5 empty] | SHAPEFILE | N
PL-00034899 | 617251 | Y | 5 | SK PS 00209926 | 2025-10-27 | 617251-012 | 04-02-051-25W3 | 03-02-051-25W3 | Blind End | Blind End | Flowline | TANGLEFLAGS CENTRAL | CENOVUS ENERGY INC. | Abandoned | Oil Well Effluent |  | Steel | 0.393 | 0.393 | 88.9 | [7 empty] | 0 | [5 empty] | SHAPEFILE | N
PL-00034899 | 617251 | Y | 2 | SK PS 00209923 | 2025-10-27 | 617251-003 | 13-02-051-25W3 | 14-02-051-25W3 | Blind End | Blind End | Flowline | TANGLEFLAGS CENTRAL | CENOVUS ENERGY INC. | Abandoned | Oil Well Effluent |  | Steel | 0.381 | 0.381 | 88.9 | [7 empty] | 0 | [5 empty] | SHAPEFILE | N
PL-00034898 | 617250 | Y | 13 | SK PS 00209920 | 2025-10-27 | 617250-043 | 08-01-051-25W3 | 07-01-051-25W3 | Blind End | Blind End | Flowline | TANGLEFLAGS CENTRAL | CENOVUS ENERGY INC. | Abandoned | Oil Well Effluent |  | Steel | 0.411 | 0.411 | 88.9 | [7 empty] | 0 | [5 empty] | SHAPEFILE | N
PL-00034898 | 617250 | Y | 9 | SK PS 00209916 | 2025-10-27 | 617250-039 | 05-01-051-25W3 | 03-01-051-25W3 | Blind End | Blind End | Flowline | TANGLEFLAGS CENTRAL | CENOVUS ENERGY INC. | Abandoned | Oil Well Effluent |  | Steel | 0.606 | 0.606 | 88.9 | [7 empty] | 0 | [5 empty] | SHAPEFILE | N
PL-00034898 | 617250 | Y | 3 | SK PS 00209910 | 2025-10-27 | 617250-032 | 11-01-051-25W3 | 10-01-051-25W3 | Blind End | Blind End | Flowline | TANGLEFLAGS CENTRAL | CENOVUS ENERGY INC. | Abandoned | Oil Well Effluent |  | Steel | 0.407 | 0.407 | 88.9 | [7 empty] | 0 | [5 empty] | SHAPEFILE | N
PL-00034898 | 617250 | Y | 8 | SK PS 00209915 | 2025-10-27 | 617250-037 | 07-01-051-25W3 | 01-01-051-25W3 | Blind End | Blind End | Flowline | TANGLEFLAGS CENTRAL | CENOVUS ENERGY INC. | Abandoned | Oil Well Effluent |  | Steel | 0.64 | 0.64 | 88.9 | [7 empty] | 0 | [5 empty] | SHAPEFILE | N
PL-00034894 |  | N | 1 | SK PS 00209902 | 2025-10-24 |  | 01-08-006-06W2 | 16-05-006-06W2 | Well | Pipeline Segment Connection Above Ground | Flowline |  | WHITECAP RESOURCES INC. | Operating | Oil Well Effluent |  | Fibreglass | 0.271 | 0.271 | 81.2 | 2.5 | 1 | STAR | 1000 |  | 4968 | 4960 | 4960 | 49.6 | 1.5 | Uncoated | Uncoated | 10 | SHAPEFILE | N
PL-00034895 |  | N | 1 | SK PS 00209905 | 2025-10-24 |  | 09-22-004-18W2 | 11-22-004-18W2 | Pipeline Segment Connection Above Ground | Pipeline Segment Connection Above Ground | Flowline |  | SURGE ENERGY INC. | Under Construction - New | Salt water |  | Fibreglass | 0.739 | 0.739 | 90.3 | 7.1 | 1 | STAR | 2250 |  | 15510 | 15510 | 13789 | 0 | 1.5 | Uncoated | Uncoated | 20 | SHAPEFILE | N
PL-00014094 | XEC10836 | N | 14 | SK PS 00209904 | 2025-10-24 |  | 06-03-010-11W3 | 04-02-010-11W3 | Well | Well | Flowline | NAH Cadillac Flowline 8-33-9-11-3 to 16-27-9-11-3 | NORTH AMERICAN HELIUM INC. | Operating | Natural Gas |  | Composite | 1.218 | 1.218 | 165.3 | 20.4 | 1 | FPHT | 601 |  | 10340 | 10340 | 9930 | 0 | 1.5 | Uncoated | Uncoated | 0 | SHAPEFILE | N
PL-00034894 |  | N | 2 | SK PS 00209903 | 2025-10-24 |  | 01-08-006-06W2 | 16-05-006-06W2 | Well | Pipeline Segment Connection Above Ground | Flowline |  | WHITECAP RESOURCES INC. | Operating | Oil Well Effluent |  | Fibreglass | 0.27 | 0.27 | 81.2 | 2.5 | 1 | STAR | 1000 |  | 4968 | 4960 | 4960 | 49.6 | 1.5 | Uncoated | Uncoated | 10 | SHAPEFILE | N
PL-00034892 |  | N | 1 | SK PS 00209899 | 2025-10-23 |  | 09-22-004-18W2 | 11-22-004-18W2 | Pipeline Segment Connection Above Ground | Pipeline Segment Connection Above Ground | Flowline |  | SURGE ENERGY INC. | Under Construction - New | Oil Well Effluent |  | Fibreglass | 0.738 | 0.738 | 173 | 7.1 | 1 | STAR | 1000 |  | 4968 | 4968 | 4960 | 124 | 1.5 | Uncoated | Uncoated | 20 | SHAPEFILE | N
PL-00034892 |  | N | 2 | SK PS 00209901 | 2025-10-23 |  | 09-21-004-18W2 | 11-21-004-18W2 | Pipeline Segment Connection Above Ground | Pipeline Segment Connection Above Ground | Flowline |  | SURGE ENERGY INC. | Under Construction - New | Oil Well Effluent |  | Fibreglass | 0.747 | 0.747 | 173 | 7.1 | 1 | STAR | 1000 |  | 4968 | 4968 | 4960 | 124 | 1.5 | Uncoated | Uncoated | 20 | SHAPEFILE | N
PL-00034893 | 3C15-10-6-14 W2 (well site) to 1D8-16-6-14 W2 (well site) | N | 1 | SK PS 00209900 | 2025-10-23 | 3C15-10-6-14 W2 (well site) to 1D8-16-6-14 W2 (well site) | 15-10-006-14W2 | 08-16-006-14W2 | Well | Well | Flowline | 3C15-10-6-14 W2 (well site) to 1D8-16-6-14 W2 (well site) | ALDON OILS LTD. | Operating | Oil Well Effluent |  | Fibreglass | 1.31 | 1.31 | 81.2 | 2.5 | 1 | STAR | 1000 |  | 4968 | 4968 | 2100 | 272.58 | 1.5 | Uncoated | Uncoated | 129.8 | SHAPEFILE | N
PL-00034891 |  | N | 1 | SK PS 00209897 | 2025-10-22 |  | 13-09-010-06W2 | 13-09-010-06W2 | Pipeline Segment Connection Above Ground | Pipeline Segment Connection Above Ground | Flowline |  | SATURN OIL & GAS INC. | Under Construction - New | Oil Well Effluent |  | Fibreglass | 0.14 | 0.14 | 105.8 | 3.2 | 1 | STAR | 1000 |  | 4968 | 4968 | 4960 | 0 | 2 | Uncoated | Uncoated | 0 | SHAPEFILE | N
PL-00034890 |  | N | 1 | SK PS 00209895 | 2025-10-21 |  | 15-21-005-25W2 | 04-34-005-25W2 | Pipeline Segment Connection Above Ground | Pipeline Segment Connection Above Ground | Flowline |  | SATURN OIL & GAS INC. | Under Construction - New | Oil Well Effluent |  | Fibreglass | 2.932 | 2.932 | 105.8 | 3.2 | 1 | STAR | 1000 |  | 4968 | 4968 | 4960 | 49.6 | 2 | Uncoated | Uncoated | 10 | SHAPEFILE | N
PL-00034890 |  | N | 2 | SK PS 00209896 | 2025-10-21 |  | 15-21-005-25W2 | 04-34-005-25W2 | Pipeline Segment Connection Above Ground | Pipeline Segment Connection Above Ground | Flowline |  | SATURN OIL & GAS INC. | Under Construction - New | Oil Well Effluent |  | Fibreglass | 2.931 | 2.931 | 76.2 | 6.6 | 1 | STAR | 2500 |  | 12412.8 | 12412.8 | 12400 | 124 | 2 | Uncoated | Uncoated | 10 | SHAPEFILE | N
PL-00011772 | 1221-1520-6" and 3" | N | 8 | SK PS 00209894 | 2025-10-20 | 9-17 to 9-20 3" Test line | 09-17-004-06W2 | 09-20-004-06W2 | Well | Pipeline Segment Connection Below Ground | Flowline | 12-21.R.E000 | HUMMINGBIRD ENERGY INC. | Operating | Crude Oil | Blended Crude Oil | Fibreglass | 1.649 | 1.649 | 88.9 | 2.5 | 1 | STAR | 1000 |  | 6900 | 6894 | 5400 | 0.08 | 1.8 | Other | Other | 1.6 | SHAPEFILE | N
PL-00034889 |  | N | 2 | SK PS 00209890 | 2025-10-20 |  | 12-34-032-23W3 | 14-34-032-23W3 | Pipeline Segment Connection Above Ground | Pipeline Segment Connection Above Ground | Flowline |  | WHITECAP RESOURCES INC. | Operating | Oil Well Effluent |  | Composite | 0.575 | 0.575 | 97 | 10 | 1 | FPLP | 301 |  | 5170 | 5170 | 4960 | 0 | 1.5 | Uncoated | Uncoated | 0 | SHAPEFILE | N
PL-00034195 | 1321-1520 Future | N | 3 | SK PS 00209891 | 2025-10-20 | Gas 9-17 to 9-20 | 09-17-004-06W2 | 09-20-004-06W2 | Pipeline Segment Connection Below Ground | Pipeline Segment Connection Below Ground | Flowline | Future GL 8-14 to 13-21 | HUMMINGBIRD ENERGY INC. | Operating | Sour Natural Gas |  | Fibreglass | 1.648 | 1.648 | 88.9 | 2.5 | 1 | STAR | 1000 |  | 6900 | 6894 | 5400 | 1.3 | 1.8 | Other | Other | 31.5 | SHAPEFILE | N
PL-00034196 | 1321-1520-3-INJ | N | 3 | SK PS 00209892 | 2025-10-20 | Injection line 1221 to 1520 | 09-20-004-06W2 | 09-17-004-06W2 | Pipeline Segment Connection Above Ground | Pipeline Segment Connection Below Ground | Flowline | 13-21-4-6 to 9-17-4-6 INJ | HUMMINGBIRD ENERGY INC. | Operating | Salt water | Produced Water | Fibreglass | 1.649 | 1.649 | 90.7 | 2.5 | 1 | STAR | 2500 |  | 17240 | 17236 | 13600 | 33.97 | 1.8 | Other | Other | 1.6 | SHAPEFILE | N
PL-00034889 |  | N | 1 | SK PS 00209889 | 2025-10-20 |  | 12-34-032-23W3 | 14-34-032-23W3 | Pipeline Segment Connection Above Ground | Pipeline Segment Connection Above Ground | Flowline |  | WHITECAP RESOURCES INC. | Operating | Oil Well Effluent |  | Composite | 0.575 | 0.575 | 97 | 10 | 1 | FPLP | 301 |  | 5170 | 5170 | 4960 | 0 | 1.5 | Uncoated | Uncoated | 0 | SHAPEFILE | N
PL-00011772 | 1221-1520-6" and 3" | N | 7 | SK PS 00209893 | 2025-10-20 | 9-17 to 9-20 Group Line | 09-17-004-06W2 | 09-20-004-06W2 | Well | Pipeline Segment Connection Below Ground | Flowline | 12-21.R.E000 | HUMMINGBIRD ENERGY INC. | Operating | Crude Oil | Blended Crude Oil | Fibreglass | 1.648 | 1.648 | 158.3 | 4.8 | 1 | STAR | 1000 |  | 6900 | 6894 | 5400 | 0.08 | 1.8 | Other | Other | 1.6 | SHAPEFILE | N
PL-00034887 | 617069 | Y | 5 | SK PS 00209882 | 2025-10-19 | 617069-089 | 11-11-048-19W3 | 15-11-048-19W3 | Blind End | Blind End | Flowline | VAWN | STRATHCONA RESOURCES LTD. | Abandoned | Fuel Gas |  | Polyethylene | 0.588 | 0.588 | 60.3 | [7 empty] | 0 | [5 empty] | SHAPEFILE | N
PL-00034887 | 617069 | Y | 6 | SK PS 00209883 | 2025-10-19 | 617069-091 | 16-22-048-19W3 | 11-11-048-19W3 | Blind End | Blind End | Flowline | VAWN | STRATHCONA RESOURCES LTD. | Abandoned | Fuel Gas |  | Polyethylene | 4.325 | 4.325 | 88.9 | [7 empty] | 0 | [5 empty] | SHAPEFILE | N
PL-00034887 | 617069 | Y | 7 | SK PS 00209884 | 2025-10-19 | 617069-092 | 11-11-048-19W3 | 12-11-048-19W3 | Blind End | Blind End | Flowline | VAWN | STRATHCONA RESOURCES LTD. | Abandoned | Fuel Gas |  | Polyethylene | 0.728 | 0.728 | 60.3 | [7 empty] | 0 | [5 empty] | SHAPEFILE | N
PL-00034887 | 617069 | Y | 4 | SK PS 00209881 | 2025-10-19 | 617069-088 | 11-11-048-19W3 | 11-11-048-19W3 | Blind End | Blind End | Flowline | VAWN | STRATHCONA RESOURCES LTD. | Abandoned | Fuel Gas |  | Polyethylene | 0.162 | 0.162 | 60.3 | [7 empty] | 0 | [5 empty] | SHAPEFILE | N
PL-00034888 | 617271 | Y | 2 | SK PS 00209888 | 2025-10-19 | 617271-003 | 07-18-048-18W3 | 07-14-048-19W3 | Blind End | Blind End | Flowline | VAWN | STRATHCONA RESOURCES LTD. | Abandoned | Natural Gas |  | Steel | 3.494 | 3.494 | 114.3 | [7 empty] | 0 | [5 empty] | SHAPEFILE | N
PL-00034887 | 617069 | Y | 2 | SK PS 00209879 | 2025-10-19 | 617069-079 | 12-11-048-19W3 | 12-11-048-19W3 | Blind End | Blind End | Flowline | VAWN | STRATHCONA RESOURCES LTD. | Abandoned | Fuel Gas |  | Polyethylene | 0.051 | 0.051 | 60.3 | [7 empty] | 0 | [5 empty] | SHAPEFILE | N
PL-00034887 | 617069 | Y | 8 | SK PS 00209885 | 2025-10-19 | 617069-093 | 11-11-048-19W3 | 11-11-048-19W3 | Blind End | Blind End | Flowline | VAWN | STRATHCONA RESOURCES LTD. | Abandoned | Fuel Gas |  | Polyethylene | 0.046 | 0.046 | 60.3 | [7 empty] | 0 | [5 empty] | SHAPEFILE | N
PL-00034888 | 617271 | Y | 1 | SK PS 00209887 | 2025-10-19 | 617271-002 | 15-02-048-19W3 | 13-11-048-19W3 | Blind End | Blind End | Flowline | VAWN | STRATHCONA RESOURCES LTD. | Abandoned | Natural Gas |  | Steel | 2.015 | 2.015 | 114.3 | [7 empty] | 0 | [5 empty] | SHAPEFILE | N
PL-00034887 | 617069 | Y | 9 | SK PS 00209886 | 2025-10-19 | 617069-094 | 14-11-048-19W3 | 14-11-048-19W3 | Blind End | Blind End | Flowline | VAWN | STRATHCONA RESOURCES LTD. | Abandoned | Fuel Gas |  | Polyethylene | 0.046 | 0.046 | 60.3 | [7 empty] | 0 | [5 empty] | SHAPEFILE | N
PL-00034887 | 617069 | Y | 1 | SK PS 00209878 | 2025-10-19 | 617069-077 | 14-11-048-19W3 | 14-11-048-19W3 | Blind End | Blind End | Flowline | VAWN | STRATHCONA RESOURCES LTD. | Abandoned | Fuel Gas |  | Polyethylene | 0.298 | 0.298 | 60.3 | [7 empty] | 0 | [5 empty] | SHAPEFILE | N
PL-00034887 | 617069 | Y | 3 | SK PS 00209880 | 2025-10-19 | 617069-082 | 10-11-048-19W3 | 10-11-048-19W3 | Blind End | Blind End | Flowline | VAWN | STRATHCONA RESOURCES LTD. | Abandoned | Fuel Gas |  | Polyethylene | 0.046 | 0.046 | 60.3 | [7 empty] | 0 | [5 empty] | SHAPEFILE | N
PL-00034886 |  | N | 1 | SK PS 00209876 | 2025-10-16 |  | 13-22-006-14W2 | 06-22-006-14W2 | Pipeline Segment Connection Above Ground | Well | Flowline |  | HARVARD RESOURCES INC. | Operating | Salt water | Produced Water | Fibreglass | 1.02 | 1.02 | 92.1 | 8 | 1 | YBAPI | 2250 |  | 15510 | 15510 | 15500 | 3100 | 1.5 | Uncoated | Uncoated | 200 | SHAPEFILE | N
PL-00010534 | Crane Lake Central 01-16 | N | 136 | SK PS 00209875 | 2025-10-16 |  | 14-31-012-24W3 | 14-31-012-24W3 | Well | Pipeline Segment Connection Below Ground | Flowline |  | CANADIAN NATURAL RESOURCES LIMITED | Operating | Natural Gas |  | Steel | 0.143 | 0.143 | 88.9 | 3.2 | 1 | Z245.1 | 359 | II | 20675.82 | 20675.82 | 1379 | 0 | 1.5 | Uncoated | Extruded Poly | 0 | SHAPEFILE | N
PL-00001843 | Nott 6B11-3 to 11-3-6-32 Header | N | 5 | SK PS 00209877 | 2025-10-16 | Nott02.04 | 11-03-006-32W1 | 11-03-006-32W1 | Well | Pipeline Segment Connection Above Ground | Flowline | Nott02.04 | BURGESS CREEK EXPLORATION INC. | Operating | Oil Well Effluent |  | Fibreglass | 0.32 | 0.32 | 81.2 | 2.5 | 1 | STAR | 1000 |  | 6227.25 | 6227.25 | 5800 | 6.39 | 1.5 | Uncoated | Uncoated | 0.8 | SHAPEFILE | N
PL-00010534 | Crane Lake Central 01-16 | N | 135 | SK PS 00209874 | 2025-10-16 |  | 14-31-012-24W3 | 14-31-012-24W3 | Pipeline Segment Connection Below Ground | Well | Flowline |  | CANADIAN NATURAL RESOURCES LIMITED | Operating | Natural Gas |  | Polyethylene | 0.143 | 0.143 | 60.3 | 6.7 | 1 | 4710 |  |  |  | 1725 | 1379 | 0 | 1.5 | Uncoated | Uncoated | 0 | SHAPEFILE | N
PL-00034884 |  | N | 2 | SK PS 00209871 | 2025-10-15 |  | 14-01-033-24W3 | 15-01-033-24W3 | Pipeline Segment Connection Above Ground | Pipeline Segment Connection Above Ground | Flowline |  | WHITECAP RESOURCES INC. | To Be Constructed | Oil Well Effluent |  | Composite | 0.514 | 0.514 | 97 | 10 | 1 | FPLP | 301 |  | 5170 | 5170 | 4960 | 0 | 1.5 | Uncoated | Uncoated | 0 | SHAPEFILE | N
PL-00034885 |  | N | 1 | SK PS 00209872 | 2025-10-15 |  | 14-34-032-23W3 | 16-34-032-23W3 | Pipeline Segment Connection Above Ground | Pipeline Segment Connection Above Ground | Flowline |  | WHITECAP RESOURCES INC. | Operating | Oil Well Effluent |  | Composite | 1.023 | 1.023 | 124 | 12.5 | 1 | FPLP | 301 |  | 5170 | 5170 | 4960 | 0 | 1.5 | Uncoated | Uncoated | 0 | SHAPEFILE | N
PL-00034884 |  | N | 1 | SK PS 00209870 | 2025-10-15 |  | 14-01-033-24W3 | 15-01-033-24W3 | Pipeline Segment Connection Above Ground | Pipeline Segment Connection Above Ground | Flowline |  | WHITECAP RESOURCES INC. | To Be Constructed | Oil Well Effluent |  | Composite | 0.514 | 0.514 | 124 | 12.5 | 1 | FPLP | 301 |  | 5170 | 5170 | 4960 | 0 | 1.5 | Uncoated | Uncoated | 0 | SHAPEFILE | N
PL-00034883 |  | N | 1 | SK PS 00209869 | 2025-10-15 |  | 15-01-033-24W3 | 07-12-033-24W3 | Pipeline Segment Connection Above Ground | Pipeline Segment Connection Above Ground | Flowline |  | WHITECAP RESOURCES INC. | Operating | Oil Well Effluent |  | Composite | 0.963 | 0.963 | 124 | 12.5 | 1 | FPLP | 301 |  | 5170 | 5170 | 4960 | 0 | 1.5 | Uncoated | Uncoated | 0 | SHAPEFILE | N
PL-00034885 |  | N | 2 | SK PS 00209873 | 2025-10-15 |  | 14-34-032-23W3 | 16-34-032-23W3 | Pipeline Segment Connection Above Ground | Pipeline Segment Connection Above Ground | Flowline |  | WHITECAP RESOURCES INC. | Operating | Oil Well Effluent |  | Composite | 1.023 | 1.023 | 97 | 10 | 1 | FPLP | 301 |  | 5170 | 5170 | 4960 | 0 | 1.5 | Uncoated | Uncoated | 0 | SHAPEFILE | N
PL-00034882 |  | N | 1 | SK PS 00209868 | 2025-10-14 |  | 13-02-007-14W2 | 13-22-006-14W2 | Multi Well Battery | Well | Flowline |  | HARVARD RESOURCES INC. | Operating | Salt water | Produced Water | Fibreglass | 5.151 | 5.151 | 92.1 | 8 | 1 | YBAPI | 2250 |  | 15510 | 15510 | 15500 | 3100 | 1.5 | Uncoated | Uncoated | 200 | SHAPEFILE | N
PL-00034881 |  | N | 1 | SK PS 00209865 | 2025-10-14 |  | 09-17-014-19W3 | 16-17-014-19W3 | Pipeline Segment Connection Above Ground | Pipeline Segment Connection Above Ground | Flowline |  | WHITECAP RESOURCES INC. | Operating | Oil Well Effluent |  | Composite | 0.364 | 0.364 | 90 | 7.5 | 1 | FSLP | 750 |  | 5200 | 4960 | 4960 | 0.5 | 1.5 | Uncoated | Uncoated | 0.1 | SHAPEFILE | N
PL-00034878 |  | N | 2 | SK PS 00209861 | 2025-10-14 |  | 15-22-008-19W3 | 14-22-008-19W3 | Pipeline Segment Connection Above Ground | Pipeline Segment Connection Above Ground | Flowline |  | WHITECAP RESOURCES INC. | Under Construction - New | Oil Well Effluent |  | Composite | 0.536 | 0.536 | 118 | 9 | 1 | FSLP | 750 |  | 5200 | 4960 | 4960 | 0.5 | 1.5 | Uncoated | Uncoated | 0.1 | SHAPEFILE | N
PL-00034877 |  | N | 2 | SK PS 00209858 | 2025-10-14 |  | 03-20-014-19W3 | 13-17-014-19W3 | Pipeline Segment Connection Below Ground | Pipeline Segment Connection Above Ground | Pipeline |  | WHITECAP RESOURCES INC. | Operating | Oil Well Effluent |  | Composite | 0.259 | 0.259 | 90 | 7.5 | 1 | FSLP | 750 |  | 5200 | 4960 | 4960 | 0.5 | 1.5 | Uncoated | Uncoated | 0.1 | SHAPEFILE | N
PL-00034880 |  | N | 1 | SK PS 00209863 | 2025-10-14 |  | 03-10-008-20W3 | 02-10-008-20W3 | Pipeline Segment Connection Above Ground | Pipeline Segment Connection Above Ground | Flowline |  | WHITECAP RESOURCES INC. | To Be Constructed | Oil Well Effluent |  | Composite | 0.341 | 0.341 | 118 | 9 | 1 | FSLP | 750 |  | 5200 | 4960 | 4960 | 0.5 | 1.5 | Uncoated | Uncoated | 0.1 | SHAPEFILE | N
PL-00034654 | 05.1300.100 | N | 2 | SK PS 00209867 | 2025-10-14 |  | 06-12-038-28W2 | 11-12-038-28W2 | Pipeline Segment Connection Above Ground | Pipeline Segment Connection Above Ground | Pipeline | 05.1300.100 PATIENCE LAKE - PRUD'HOMME NPS 20 LOOP | TRANSGAS LIMITED | Under Construction - New | Natural Gas |  | Steel | 0.514 | 0.514 | 508 | 9.5 | 1 | Z245.1 | 414 | II | 12387.4 | 12387.4 | 8619 | 0.05 | 1.2 | Uncoated | Fusion Bonded Epoxy | 0.006 | SHAPEFILE | N
PL-00034877 |  | N | 1 | SK PS 00209857 | 2025-10-14 |  | 03-20-014-19W3 | 13-17-014-19W3 | Pipeline Segment Connection Below Ground | Pipeline Segment Connection Above Ground | Pipeline |  | WHITECAP RESOURCES INC. | Operating | Oil Well Effluent |  | Composite | 0.201 | 0.201 | 90 | 7.5 | 1 | FSLP | 750 |  | 5200 | 4960 | 4960 | 0.5 | 1.5 | Uncoated | Uncoated | 0.1 | SHAPEFILE | N
PL-00034880 |  | N | 2 | SK PS 00209864 | 2025-10-14 |  | 03-10-008-20W3 | 02-10-008-20W3 | Pipeline Segment Connection Above Ground | Pipeline Segment Connection Above Ground | Flowline |  | WHITECAP RESOURCES INC. | Operating | Oil Well Effluent |  | Composite | 0.34 | 0.34 | 90 | 7.5 | 1 | FSLP | 750 |  | 5200 | 4960 | 4960 | 0.5 | 1.5 | Uncoated | Uncoated | 0.1 | SHAPEFILE | N
PL-00034881 |  | N | 2 | SK PS 00209866 | 2025-10-14 |  | 09-17-014-19W3 | 16-17-014-19W3 | Pipeline Segment Connection Above Ground | Pipeline Segment Connection Above Ground | Flowline |  | WHITECAP RESOURCES INC. | Operating | Oil Well Effluent |  | Composite | 0.366 | 0.366 | 90 | 7.5 | 1 | FSLP | 750 |  | 5200 | 4960 | 4960 | 0.5 | 1.5 | Uncoated | Uncoated | 0.1 | SHAPEFILE | N
PL-00034879 |  | N | 1 | SK PS 00209862 | 2025-10-14 |  | 16-21-006-07W2 | 04-27-006-07W2 | Pipeline Segment Connection Above Ground | Pipeline Segment Connection Above Ground | Flowline | 16-21-6-7 to 4-24-6-7 | MIDALE PETROLEUMS LTD. | Operating | Oil Well Effluent |  | Composite | 0.594 | 0.594 | 124 | 12.5 | 1 | FPLP | 301 |  | 4136 | 4136 | 3500 | 2.07 | 1.5 | Uncoated | Uncoated | 0.5 | SHAPEFILE | N
PL-00034878 |  | N | 1 | SK PS 00209860 | 2025-10-14 |  | 15-22-008-19W3 | 14-22-008-19W3 | Pipeline Segment Connection Above Ground | Pipeline Segment Connection Above Ground | Flowline |  | WHITECAP RESOURCES INC. | Operating | Oil Well Effluent |  | Composite | 0.535 | 0.535 | 90 | 7.5 | 1 | FSLP | 750 |  | 5200 | 4960 | 4960 | 0.5 | 1.5 | Uncoated | Uncoated | 0.1 | SHAPEFILE | N
PL-00034876 | 617277 | Y | 3 | SK PS 00209854 | 2025-10-10 | 617277-066 | 11-36-048-24W3 | 06-36-048-24W3 | Pipeline Segment Connection Above Ground | Pipeline Segment Connection Above Ground | Flowline | LASHBURN EOR | CENOVUS ENERGY INC. | Operating | Miscellaneous Gases | Carbon Dioxide - Gas | Polyethylene | 0.393 | 0.393 | 273 | [7 empty] | 690 | [5 empty] | SHAPEFILE | N
PL-00034876 | 617277 | Y | 5 | SK PS 00209856 | 2025-10-10 | 617277-068 | 13-36-048-24W3 | 14-36-048-24W3 | Compressor Station | Pipeline Segment Connection Above Ground | Flowline | LASHBURN EOR | CENOVUS ENERGY INC. | Operating | Miscellaneous Gases | Carbon Dioxide - Gas | Polyethylene | 0.427 | 0.427 | 273 | [7 empty] | 690 | [5 empty] | SHAPEFILE | N
PL-00034876 | 617277 | Y | 4 | SK PS 00209855 | 2025-10-10 | 617277-067 | 14-36-048-24W3 | 11-36-048-24W3 | Pipeline Segment Connection Above Ground | Pipeline Segment Connection Above Ground | Flowline | LASHBURN EOR | CENOVUS ENERGY INC. | Operating | Miscellaneous Gases | Carbon Dioxide - Gas | Polyethylene | 0.435 | 0.435 | 273 | [7 empty] | 690 | [5 empty] | SHAPEFILE | N
PL-00034876 | 617277 | Y | 1 | SK PS 00209852 | 2025-10-10 | 617277-070 | 13-36-048-24W3 | 14-36-048-24W3 | Compressor Station | Pipeline Segment Connection Above Ground | Flowline | LASHBURN EOR | CENOVUS ENERGY INC. | Operating | Miscellaneous Gases | Carbon Dioxide - Gas | Composite | 0.425 | 0.425 | 124 | [7 empty] | 5171 | [5 empty] | SHAPEFILE | N
PL-00034876 | 617277 | Y | 2 | SK PS 00209853 | 2025-10-10 | 617277-069 | 13-36-048-24W3 | 14-36-048-24W3 | Compressor Station | Pipeline Segment Connection Above Ground | Flowline | LASHBURN EOR | CENOVUS ENERGY INC. | Operating | Miscellaneous Gases | Carbon Dioxide - Gas | Composite | 0.426 | 0.426 | 124 | [7 empty] | 5171 | [5 empty] | SHAPEFILE | N
PL-00034874 |  | N | 1 | SK PS 00209850 | 2025-10-09 |  | 15-10-002-14W2 | 11-10-002-14W2 | Well | Pipeline Segment Connection Above Ground | Flowline |  | TUNDRA OIL & GAS LIMITED | Operating | Oil Well Effluent |  | Fibreglass | 0.325 | 0.325 | 81.2 | 2.5 | 1 | STAR | 1000 |  | 4968 | 4968 | 4960 | 49.1 | 1.5 | Epoxy | Uncoated | 9.9 | SHAPEFILE | N
PL-00034875 |  | N | 1 | SK PS 00209851 | 2025-10-09 |  | 15-10-002-14W2 | 11-10-002-14W2 | Blind End | Pipeline Segment Connection Above Ground | Flowline |  | TUNDRA OIL & GAS LIMITED | Operating | Oil Well Effluent |  | Fibreglass | 0.325 | 0.325 | 90.7 | 6.6 | 1 | STAR (API 15HR) | 2250 |  | 15510 | 15510 | 13740 | 153.55 | 1.5 | Epoxy | Uncoated | 9.9 | SHAPEFILE | N
PL-00034872 |  | N | 1 | SK PS 00209842 | 2025-10-08 |  | 15-13-006-10W2 | 16-13-006-10W2 | Well | Pipeline Segment Connection Above Ground | Flowline |  | WHITECAP RESOURCES INC. | Operating | Oil Well Effluent |  | Fibreglass | 0.256 | 0.256 | 80.2 | 2.4 | 1 | PETP | 1000 |  | 4968 | 4960 | 4960 | 49.6 | 1.5 | Uncoated | Uncoated | 10 | SHAPEFILE | N
PL-00034873 | 3D16-27-6-14 W2 (well site) to 16-27-6-14 W2 (tie in) | N | 1 | SK PS 00209843 | 2025-10-08 | 3D16-27-6-14 W2 (well site) to 16-27-6-14 W2 (tie in) | 16-27-006-14W2 | 16-27-006-14W2 | Well | Well | Flowline | 3D16-27-6-14 W2 (well site) to 16-27-6-14 W2 (tie in)1 | ALDON OILS LTD. | Operating | Oil Well Effluent |  | Composite | 0.068 | 0.068 | 97 | 10 | 1 | FPLP | 301 |  | 3463.9 | 3463 | 3463 | 392.01 | 1.5 | Uncoated | Uncoated | 113.2 | SHAPEFILE | N
PL-00034871 |  | N | 1 | SK PS 00209841 | 2025-10-08 |  | 03-30-005-32W1 | 13-19-005-32W1 | Well | Pipeline Segment Connection Above Ground | Flowline |  | WHITECAP RESOURCES INC. | Operating | Oil Well Effluent |  | Fibreglass | 0.641 | 0.641 | 81.2 | 2.5 | 1 | STAR | 1000 |  | 4968 | 4960 | 3893 | 49.6 | 1.5 | Uncoated | Uncoated | 10 | SHAPEFILE | N
PL-00034867 |  | N | 2 | SK PS 00209839 | 2025-10-07 |  | 04-36-011-19W3 | 01-35-011-19W3 | Blind End | Blind End | Flowline |  | WHITECAP RESOURCES INC. | Operating | Oil Well Effluent |  | Composite | 0.556 | 0.556 | 90 | 7.5 | 1 | FSLP | 750 |  | 5200 | 4960 | 4960 | 19.84 | 1.5 | Uncoated | Uncoated | 4 | SHAPEFILE | N
PL-00034870 | E05027 | N | 1 | SK PS 00209838 | 2025-10-06 | E05027 | 09-29-031-23W3 | 09-29-031-23W3 | Well | Oil Satellite | Flowline |  | TEINE ENERGY LTD. | Operating | Oil Well Effluent |  | Composite | 0.302 | 0.302 | 101 | 12 | 1 | FPLP | 601 |  | 8272 | 8272 | 4960 | 2.48 | 1.5 | Uncoated | Uncoated | 0.2 | SHAPEFILE | N
PL-00034868 |  | N | 1 | SK PS 00209836 | 2025-10-06 |  | 06-31-031-24W3 | 14-31-031-24W3 | Oil Satellite | Multi Well Battery | Flowline |  | BAYTEX ENERGY LTD. | Operating | Natural Gas |  | Composite | 0.671 | 0.671 | 97 | 10 | 1 | FPLP | 301 |  | 5170 | 5170 | 4960 | 0 | 1.2 | Uncoated | Uncoated | 0 | SHAPEFILE | N
PL-00034869 |  | N | 1 | SK PS 00209837 | 2025-10-06 |  | 06-31-031-24W3 | 14-31-031-24W3 | Oil Satellite | Multi Well Battery | Flowline |  | BAYTEX ENERGY LTD. | Operating | Oil Well Effluent |  | Composite | 0.671 | 0.671 | 124 | 12.5 | 1 | FPLP | 301 |  | 5170 | 5170 | 4960 | 0 | 1.2 | Uncoated | Uncoated | 0 | SHAPEFILE | N
PL-00034623 | Weyburn Infills, 2025/2026 | N | 7 | SK PS 00209835 | 2025-10-02 | 13-25 to 6-36-5-13 Line Replacement | 13-25-005-13W2 | 06-36-005-13W2 | Well | Pipeline Segment Connection Below Ground | Flowline | Weyburn Infills, 2025/2026 | WHITECAP RESOURCES INC. | Operating | Oil Well Effluent |  | Fibreglass | 1.125 | 1.125 | 81.2 | 2.5 | 1 | STAR | 1000 |  | 4968 | 4968 | 4880 | 97.6 | 1.8 | Other | Other | 20 | SHAPEFILE | N
PL-00034867 |  | N | 1 | SK PS 00209834 | 2025-10-02 |  | 04-36-011-19W3 | 01-35-011-19W3 | Blind End | Blind End | Flowline |  | WHITECAP RESOURCES INC. | Operating | Oil Well Effluent |  | Composite | 0.556 | 0.556 | 119 | 7.5 | 1 | FSLP | 750 |  | 5200 | 4960 | 4960 | 19.84 | 1.5 | Uncoated | Uncoated | 4 | SHAPEFILE | N
PL-00034863 |  | N | 2 | SK PS 00209829 | 2025-10-02 |  | 13-28-007-13W2 | 05-33-007-13W2 | Blind End | Well | Flowline | Group and test lines 5-33 to 13-28 | VALLEYVIEW PETROLEUMS LTD. | To Be Constructed | Oil Well Effluent |  | Fibreglass | 0.804 | 0.804 | 81.2 | 2.5 | 1 | STAR | 1000 |  | 4968 | 4968 | 2000 | 10 | 2.4 | Uncoated | Uncoated | 5 | SHAPEFILE | N
PL-00034864 |  | N | 2 | SK PS 00209831 | 2025-10-02 |  | 13-36-011-19W3 | 09-35-011-19W3 | Blind End | Blind End | Flowline |  | WHITECAP RESOURCES INC. | Operating | Oil Well Effluent |  | Composite | 0.814 | 0.814 | 90 | 7.5 | 1 | FSLP | 750 |  | 5200 | 4960 | 4960 | 19.84 | 1.5 | Uncoated | Uncoated | 4 | SHAPEFILE | N
PL-00034862 |  | N | 1 | SK PS 00209827 | 2025-10-02 |  | 13-12-009-30W1 | 16-11-009-30W1 | Pipeline Segment Connection Above Ground | Pipeline Segment Connection Above Ground | Flowline |  | TUNDRA OIL & GAS LIMITED | Under Construction - New | Oil Well Effluent |  | Fibreglass | 0.737 | 0.737 | 80.5 | 4.3 | 1 | STAR (API 15HR) | 1500 |  | 8272 | 8272 | 2412 | 0.03 | 1.5 | Epoxy | Uncoated | 0.0136 | SHAPEFILE | N
PL-00034865 | 101736 | Y | 1 | SK PS 00209833 | 2025-10-02 | 101736-1 | 10-01-006-04W2 | 07-01-006-04W2 | Well | Pipeline Segment Connection Below Ground | Flowline |  | WHITECAP RESOURCES INC. | Operating | Oil Well Effluent |  |  | 0.35 | 0.35 | [8 empty] | 6895 | [5 empty] | SHAPEFILE | N
PL-00034863 |  | N | 1 | SK PS 00209828 | 2025-10-02 |  | 13-28-007-13W2 | 05-33-007-13W2 | Blind End | Well | Flowline | Group and test lines 5-33 to 13-28 | VALLEYVIEW PETROLEUMS LTD. | To Be Constructed | Oil Well Effluent |  | Fibreglass | 0.805 | 0.805 | 81.2 | 2.5 | 1 | STAR | 1000 |  | 4968 | 4968 | 2000 | 10 | 2.4 | Uncoated | Uncoated | 5 | SHAPEFILE | N
PL-00034864 |  | N | 1 | SK PS 00209830 | 2025-10-02 |  | 13-36-011-19W3 | 09-35-011-19W3 | Blind End | Blind End | Flowline |  | WHITECAP RESOURCES INC. | Operating | Oil Well Effluent |  | Composite | 0.814 | 0.814 | 119 | 9 | 1 | FSLP | 750 |  | 5200 | 4960 | 4960 | 19.84 | 1.5 | Uncoated | Uncoated | 4 | SHAPEFILE | N
PL-00034858 |  | N | 17 | SK PS 00209821 | 2025-10-01 |  | 07-32-007-13W2 | 05-33-007-13W2 | Blind End | Pipeline Segment Connection Below Ground | Flowline | Ralph field group and test from 1-3 to 7-32 | VALLEYVIEW PETROLEUMS LTD. | To Be Constructed | Oil Well Effluent |  | Fibreglass | 0.804 | 0.804 | 81.2 | 2.5 | 1 | STAR | 1000 |  | 4968 | 4968 | 2000 | 6 | 2.4 | Uncoated | Uncoated | 3 | SHAPEFILE | N
PL-00034858 |  | N | 7 | SK PS 00209811 | 2025-10-01 |  | 13-34-007-13W2 | 09-33-007-13W2 | Well | Oil Satellite | Flowline | Ralph field group and test from 1-3 to 7-32 | VALLEYVIEW PETROLEUMS LTD. | To Be Constructed | Oil Well Effluent |  | Fibreglass | 0.659 | 0.659 | 81.2 | 2.5 | 1 | STAR | 1000 |  | 4968 | 4968 | 2000 | 6 | 2.4 | Uncoated | Uncoated | 3 | SHAPEFILE | N
PL-00034858 |  | N | 11 | SK PS 00209815 | 2025-10-01 |  | 10-33-007-13W2 | 11-33-007-13W2 | Well | Well | Flowline | Ralph field group and test from 1-3 to 7-32 | VALLEYVIEW PETROLEUMS LTD. | To Be Constructed | Oil Well Effluent |  | Fibreglass | 0.304 | 0.304 | 81.2 | 2.5 | 1 | STAR | 1000 |  | 4968 | 4968 | 2000 | 6 | 2.4 | Uncoated | Uncoated | 3 | SHAPEFILE | N
PL-00034858 |  | N | 6 | SK PS 00209810 | 2025-10-01 |  | 13-34-007-13W2 | 13-34-007-13W2 | Well | Well | Flowline | Ralph field group and test from 1-3 to 7-32 | VALLEYVIEW PETROLEUMS LTD. | To Be Constructed | Oil Well Effluent |  | Fibreglass | 0.001 | 0.001 | 81.2 | 2.5 | 1 | STAR | 1000 |  | 4968 | 4968 | 2000 | 6 | 2.4 | Uncoated | Uncoated | 3 | SHAPEFILE | N
PL-00034857 |  | N | 5 | SK PS 00209802 | 2025-10-01 |  | 10-33-007-13W2 | 11-33-007-13W2 | Pipeline Segment Connection Below Ground | Pipeline Segment Connection Below Ground | Flowline | new high pressure water inj system Ralph Field | VALLEYVIEW PETROLEUMS LTD. | To Be Constructed | Salt water | Produced Water | Fibreglass | 0.295 | 0.295 | 89.3 | 6.6 | 1 | STAR | 2500 |  | 13792 | 13792 | 10000 | 50 | 2.4 | Uncoated | Uncoated | 5 | SHAPEFILE | N
PL-00032320 | 8-18 Group & Test | N | 13 | SK PS 00209797 | 2025-10-01 |  | 16-07-001-33W1 | 08-07-001-33W1 | Well | Pipeline Segment Connection Below Ground | Flowline | 8-18 Group & Test | TAPROCK ENERGY INC. | Operating | Oil Well Effluent |  | Fibreglass | 1.032 | 1.032 | 80.2 | 2.4 | 1 | PETP | 1000 |  | 4968 | 4968 | 4960 | 267.84 | 1.2 | Uncoated | Uncoated | 54 | SHAPEFILE | N
PL-00034857 |  | N | 4 | SK PS 00209801 | 2025-10-01 |  | 09-33-007-13W2 | 10-33-007-13W2 | Well | Pipeline Segment Connection Below Ground | Flowline | new high pressure water inj system Ralph Field | VALLEYVIEW PETROLEUMS LTD. | To Be Constructed | Salt water | Produced Water | Fibreglass | 0.576 | 0.576 | 89.3 | 6.6 | 1 | STAR | 2500 |  | 13792 | 13792 | 10000 | 50 | 2.4 | Uncoated | Uncoated | 5 | SHAPEFILE | N
PL-00034858 |  | N | 15 | SK PS 00209819 | 2025-10-01 |  | 05-33-007-13W2 | 11-33-007-13W2 | Well | Well | Flowline | Ralph field group and test from 1-3 to 7-32 | VALLEYVIEW PETROLEUMS LTD. | To Be Constructed | Oil Well Effluent |  | Fibreglass | 0.493 | 0.493 | 81.2 | 2.5 | 1 | STAR | 1000 |  | 4968 | 4968 | 2000 | 6 | 2.4 | Uncoated | Uncoated | 3 | SHAPEFILE | N
PL-00034858 |  | N | 5 | SK PS 00209809 | 2025-10-01 |  | 13-34-007-13W2 | 13-34-007-13W2 | Well | Well | Flowline | Ralph field group and test from 1-3 to 7-32 | VALLEYVIEW PETROLEUMS LTD. | To Be Constructed | Oil Well Effluent |  | Fibreglass | 0.001 | 0.001 | 81.2 | 2.5 | 1 | STAR | 1000 |  | 4968 | 4968 | 2000 | 6 | 2.4 | Uncoated | Uncoated | 3 | SHAPEFILE | N
PL-00034861 |  | N | 1 | SK PS 00209825 | 2025-10-01 |  | 09-28-006-08W2 | 11-27-006-08W2 | Well | Oil Satellite | Flowline | 09-28 & 13-27 to 11-27-006-08W2 Pipelines | WHITECAP RESOURCES INC. | Operating | Oil Well Effluent |  | Composite | 0.887 | 0.887 | 63 | 6.2 | 1 | FSLP | 750 |  | 5200 | 5200 | 4960 | 49.6 | 1.5 | Uncoated | Extruded Poly | 10 | SHAPEFILE | N
PL-00034858 |  | N | 4 | SK PS 00209808 | 2025-10-01 |  | 01-03-008-13W2 | 13-34-007-13W2 | Multi Well Battery | Waste Plant | Flowline | Ralph field group and test from 1-3 to 7-32 | VALLEYVIEW PETROLEUMS LTD. | To Be Constructed | Oil Well Effluent |  | Fibreglass | 1.749 | 1.749 | 81.2 | 2.5 | 1 | STAR | 1000 |  | 4968 | 4968 | 2000 | 6 | 2.4 | Uncoated | Uncoated | 3 | SHAPEFILE | N
PL-00034858 |  | N | 16 | SK PS 00209820 | 2025-10-01 |  | 07-32-007-13W2 | 05-33-007-13W2 | Blind End | Pipeline Segment Connection Below Ground | Flowline | Ralph field group and test from 1-3 to 7-32 | VALLEYVIEW PETROLEUMS LTD. | To Be Constructed | Oil Well Effluent |  | Fibreglass | 0.804 | 0.804 | 81.2 | 2.5 | 1 | STAR | 1000 |  | 4968 | 4968 | 2000 | 6 | 2.4 | Uncoated | Uncoated | 3 | SHAPEFILE | N
PL-00034861 |  | N | 2 | SK PS 00209826 | 2025-10-01 |  | 13-27-006-08W2 | 11-27-006-08W2 | Well | Oil Satellite | Flowline | 09-28 & 13-27 to 11-27-006-08W2 Pipelines | WHITECAP RESOURCES INC. | Operating | Oil Well Effluent |  | Composite | 0.695 | 0.695 | 63 | 6.2 | 1 | FSLP | 750 |  | 5200 | 5200 | 4960 | 49.6 | 1.5 | Uncoated | Extruded Poly | 10 | SHAPEFILE | N
PL-00034858 |  | N | 1 | SK PS 00209805 | 2025-10-01 |  | 15-34-007-13W2 | 02-03-008-13W2 | Well | Pipeline Segment Connection Below Ground | Flowline | Ralph field group and test from 1-3 to 7-32 | VALLEYVIEW PETROLEUMS LTD. | To Be Constructed | Oil Well Effluent |  | Fibreglass | 0.268 | 0.268 | 89.3 | 6.6 | 1 | STAR | 2500 |  | 12412.8 | 12412.8 | 2000 | 6 | 2.4 | Uncoated | Uncoated | 3 | SHAPEFILE | N
PL-00034857 |  | N | 6 | SK PS 00209803 | 2025-10-01 |  | 05-33-007-13W2 | 11-33-007-13W2 | Pipeline Segment Connection Below Ground | Pipeline Segment Connection Below Ground | Flowline | new high pressure water inj system Ralph Field | VALLEYVIEW PETROLEUMS LTD. | To Be Constructed | Salt water | Produced Water | Fibreglass | 0.497 | 0.497 | 89.3 | 6.6 | 1 | STAR | 2500 |  | 13792 | 13792 | 10000 | 50 | 2.4 | Uncoated | Uncoated | 5 | SHAPEFILE | N
PL-00032320 | 8-18 Group & Test | N | 12 | SK PS 00209796 | 2025-10-01 |  | 16-07-001-33W1 | 08-07-001-33W1 | Well | Pipeline Segment Connection Below Ground | Flowline | 8-18 Group & Test | TAPROCK ENERGY INC. | Operating | Oil Well Effluent |  | Fibreglass | 1.03 | 1.03 | 107.4 | 3.2 | 1 | PETP | 1000 |  | 4968 | 4968 | 4960 | 267.84 | 1.2 | Uncoated | Uncoated | 54 | SHAPEFILE | N
PL-00034858 |  | N | 10 | SK PS 00209814 | 2025-10-01 |  | 09-33-007-13W2 | 10-33-007-13W2 | Oil Satellite | Well | Flowline | Ralph field group and test from 1-3 to 7-32 | VALLEYVIEW PETROLEUMS LTD. | To Be Constructed | Oil Well Effluent |  | Fibreglass | 0.575 | 0.575 | 81.2 | 2.5 | 1 | STAR | 1000 |  | 4968 | 4968 | 2000 | 6 | 2.4 | Uncoated | Uncoated | 3 | SHAPEFILE | N
PL-00034858 |  | N | 13 | SK PS 00209817 | 2025-10-01 |  | 11-33-007-13W2 | 13-33-007-13W2 | Pipeline Segment Connection Below Ground | Well | Flowline | Ralph field group and test from 1-3 to 7-32 | VALLEYVIEW PETROLEUMS LTD. | To Be Constructed | Oil Well Effluent |  | Fibreglass | 0.519 | 0.519 | 89.3 | 6.6 | 1 | STAR | 2500 |  | 13792 | 13792 | 2000 | 6 | 2.4 | Uncoated | Uncoated | 3 | SHAPEFILE | N
PL-00034858 |  | N | 3 | SK PS 00209807 | 2025-10-01 |  | 01-03-008-13W2 | 13-34-007-13W2 | Multi Well Battery | Well | Flowline | Ralph field group and test from 1-3 to 7-32 | VALLEYVIEW PETROLEUMS LTD. | To Be Constructed | Oil Well Effluent |  | Fibreglass | 1.75 | 1.75 | 81.2 | 2.5 | 1 | STAR | 1000 |  | 4968 | 4968 | 2000 | 6 | 2.4 | Uncoated | Uncoated | 3 | SHAPEFILE | N
PL-00034858 |  | N | 14 | SK PS 00209818 | 2025-10-01 |  | 05-33-007-13W2 | 11-33-007-13W2 | Well | Well | Flowline | Ralph field group and test from 1-3 to 7-32 | VALLEYVIEW PETROLEUMS LTD. | To Be Constructed | Oil Well Effluent |  | Fibreglass | 0.493 | 0.493 | 81.2 | 2.5 | 1 | STAR | 1000 |  | 4968 | 4968 | 2000 | 6 | 2.4 | Uncoated | Uncoated | 3 | SHAPEFILE | N
PL-00034858 |  | N | 12 | SK PS 00209816 | 2025-10-01 |  | 10-33-007-13W2 | 11-33-007-13W2 | Well | Well | Flowline | Ralph field group and test from 1-3 to 7-32 | VALLEYVIEW PETROLEUMS LTD. | To Be Constructed | Oil Well Effluent |  | Fibreglass | 0.295 | 0.295 | 81.2 | 2.5 | 1 | STAR | 1000 |  | 4968 | 4968 | 2000 | 6 | 2.4 | Uncoated | Uncoated | 3 | SHAPEFILE | N
PL-00034857 |  | N | 3 | SK PS 00209800 | 2025-10-01 |  | 13-34-007-13W2 | 09-33-007-13W2 | Pipeline Segment Connection Below Ground | Well | Flowline | new high pressure water inj system Ralph Field | VALLEYVIEW PETROLEUMS LTD. | To Be Constructed | Salt water | Produced Water | Fibreglass | 0.659 | 0.659 | 89.3 | 6.6 | 1 | STAR | 2500 |  | 13792 | 13792 | 10000 | 50 | 2.4 | Uncoated | Uncoated | 5 | SHAPEFILE | N
PL-00034859 |  | N | 1 | SK PS 00209822 | 2025-10-01 |  | 13-28-007-13W2 | 05-33-007-13W2 | Well | Pipeline Segment Connection Below Ground | Flowline | water inj line from 5-33 to 13-28 | VALLEYVIEW PETROLEUMS LTD. | To Be Constructed | Salt water | Produced Water | Fibreglass | 0.8 | 0.8 | 89.3 | 6.6 | 1 | STAR | 2500 |  | 13792 | 13792 | 10000 | 50 | 2.4 | Uncoated | Uncoated | 5 | SHAPEFILE | N
PL-00034857 |  | N | 2 | SK PS 00209799 | 2025-10-01 |  | 13-34-007-13W2 | 13-34-007-13W2 | Pipeline Segment Connection Below Ground | Pipeline Segment Connection Below Ground | Flowline | new high pressure water inj system Ralph Field | VALLEYVIEW PETROLEUMS LTD. | To Be Constructed | Salt water | Produced Water | Fibreglass | 0.001 | 0.001 | 89.3 | 6.6 | 1 | STAR | 2500 |  | 13792 | 13792 | 10000 | 50 | 2.4 | Uncoated | Uncoated | 5 | SHAPEFILE | N
PL-00034857 |  | N | 7 | SK PS 00209804 | 2025-10-01 |  | 07-32-007-13W2 | 05-33-007-13W2 | Well | Pipeline Segment Connection Below Ground | Flowline | new high pressure water inj system Ralph Field | VALLEYVIEW PETROLEUMS LTD. | To Be Constructed | Salt water | Produced Water | Fibreglass | 0.8 | 0.8 | 89.3 | 6.6 | 1 | STAR | 2500 |  | 13792 | 13792 | 10000 | 50 | 2.4 | Uncoated | Uncoated | 5 | SHAPEFILE | N
PL-00034858 |  | N | 2 | SK PS 00209806 | 2025-10-01 |  | 15-34-007-13W2 | 02-03-008-13W2 | Well | Pipeline Segment Connection Below Ground | Flowline | Ralph field group and test from 1-3 to 7-32 | VALLEYVIEW PETROLEUMS LTD. | To Be Constructed | Oil Well Effluent |  | Fibreglass | 0.268 | 0.268 | 81.2 | 2.5 | 1 | STAR | 1000 |  | 4968 | 4968 | 2000 | 6 | 2.4 | Uncoated | Uncoated | 3 | SHAPEFILE | N
PL-00034857 |  | N | 1 | SK PS 00209798 | 2025-10-01 |  | 01-03-008-13W2 | 13-34-007-13W2 | Multi Well Battery | Well | Flowline | new high pressure water inj system Ralph Field | VALLEYVIEW PETROLEUMS LTD. | To Be Constructed | Salt water | Produced Water | Fibreglass | 1.793 | 1.793 | 89.3 | 6.6 | 1 | STAR | 2500 |  | 13792 | 13792 | 10000 | 50 | 2.4 | Uncoated | Uncoated | 5 | SHAPEFILE | N
PL-00034858 |  | N | 8 | SK PS 00209812 | 2025-10-01 |  | 13-34-007-13W2 | 09-33-007-13W2 | Well | Oil Satellite | Flowline | Ralph field group and test from 1-3 to 7-32 | VALLEYVIEW PETROLEUMS LTD. | To Be Constructed | Oil Well Effluent |  | Fibreglass | 0.659 | 0.659 | 81.2 | 2.5 | 1 | STAR | 1000 |  | 4968 | 4968 | 2000 | 6 | 2.4 | Uncoated | Uncoated | 3 | SHAPEFILE | N
PL-00034860 |  | N | 2 | SK PS 00209824 | 2025-10-01 |  | 09-27-006-08W2 | 11-27-006-08W2 | Well | Oil Satellite | Flowline | 07-27 & 09-27 to 11-27-006-08W2 pipelines | WHITECAP RESOURCES INC. | Operating | Oil Well Effluent |  | Composite | 0.879 | 0.879 | 63 | 6.2 | 1 | FSLP | 750 |  | 5200 | 5200 | 4960 | 49.6 | 1.5 | Uncoated | Extruded Poly | 10 | SHAPEFILE | N
PL-00034858 |  | N | 9 | SK PS 00209813 | 2025-10-01 |  | 09-33-007-13W2 | 10-33-007-13W2 | Oil Satellite | Well | Flowline | Ralph field group and test from 1-3 to 7-32 | VALLEYVIEW PETROLEUMS LTD. | To Be Constructed | Oil Well Effluent |  | Fibreglass | 0.576 | 0.576 | 81.2 | 2.5 | 1 | STAR | 1000 |  | 4968 | 4968 | 2000 | 6 | 2.4 | Uncoated | Uncoated | 3 | SHAPEFILE | N
PL-00034860 |  | N | 1 | SK PS 00209823 | 2025-10-01 |  | 07-27-006-08W2 | 11-27-006-08W2 | Well | Oil Satellite | Flowline | 07-27 & 09-27 to 11-27-006-08W2 pipelines | WHITECAP RESOURCES INC. | Operating | Oil Well Effluent |  | Composite | 0.826 | 0.826 | 63 | 6.2 | 1 | FSLP | 750 |  | 5200 | 5200 | 4960 | 49.6 | 1.5 | Uncoated | Extruded Poly | 10 | SHAPEFILE | N
PL-00032505 | Steelman 08-03-005-06W2 OE | N | 30 | SK PS 00209795 | 2025-09-30 |  | 12-11-005-06W2 | 02-10-005-06W2 | Pipeline Segment Connection Above Ground | Pipeline Segment Connection Above Ground | Flowline |  | SURGE ENERGY INC. | Under Construction - New | Oil Well Effluent |  | Fibreglass | 1.369 | 1.369 | 158.3 | 4.8 | 1 | STAR | 1000 |  | 4968 | 4968 | 4960 | 148.8 | 1.5 | Uncoated | Uncoated | 30 | SHAPEFILE | N
PL-00034856 |  | N | 1 | SK PS 00209793 | 2025-09-29 |  | 03-03-004-04W2 | 14-34-003-04W2 | Well | Pipeline Segment Connection Above Ground | Flowline |  | WHITECAP RESOURCES INC. | Operating | Oil Well Effluent |  | Fibreglass | 0.253 | 0.253 | 159.6 | 3.8 | 1 | PETP | 800 |  | 3974.4 | 3970 | 3970 | 99.25 | 1.5 | Uncoated | Uncoated | 25 | SHAPEFILE | N
PL-00034853 |  | N | 2 | SK PS 00209790 | 2025-09-29 |  | 07-02-008-13W2 | 01-03-008-13W2 | Well | Multi Well Battery | Flowline | 1-3 to 7-2 group and test | VALLEYVIEW PETROLEUMS LTD. | To Be Constructed | Oil Well Effluent |  | Fibreglass | 1.845 | 1.845 | 81.2 | 2.5 | 1 | STAR | 1000 |  | 4968 | 4968 | 1500 | 1.5 | 2.4 | Uncoated | Uncoated | 1 | SHAPEFILE | N
PL-00034852 |  | N | 1 | SK PS 00209787 | 2025-09-29 | 4-2 to 14-33-2-34W1 FL | 04-02-003-34W1 | 14-33-002-34W1 | Well | Oil Satellite | Flowline |  | SATURN OIL & GAS INC. | Under Construction - New | Oil Well Effluent |  | Fibreglass | 0.586 | 0.586 | 81.2 | 2.5 | 1 | STAR | 1000 |  | 4968 | 4968 | 4960 | 84.32 | 2 | Uncoated | Uncoated | 17 | SHAPEFILE | N
PL-00033305 | 127026 | N | 4 | SK PS 00209788 | 2025-09-29 |  | 16-17-001-06W2 | 12-17-001-06W2 | Pipeline Segment Connection Below Ground | Pipeline Segment Connection Below Ground | Flowline |  | TUNDRA OIL & GAS LIMITED | Operating | Salt water | Produced Water | Fibreglass | 1.448 | 1.448 | 112.5 | 7.4 | 1 | STAR | 2000 |  | 11040 | 11040 | 10983 | 0 | 1.5 | Epoxy | Uncoated | 0.05 | SHAPEFILE | N
PL-00034853 |  | N | 1 | SK PS 00209789 | 2025-09-29 |  | 07-02-008-13W2 | 02-02-008-13W2 | Well | Pipeline Segment Connection Below Ground | Flowline | 1-3 to 7-2 group and test | VALLEYVIEW PETROLEUMS LTD. | To Be Constructed | Oil Well Effluent |  | Fibreglass | 0.513 | 0.513 | 89.3 | 6.6 | 1 | STAR | 2500 |  | 12412.8 | 12412.8 | 1500 | 1.5 | 2.4 | Uncoated | Uncoated | 1 | SHAPEFILE | N
PL-00034854 |  | N | 1 | SK PS 00209791 | 2025-09-29 |  | 09-03-004-04W2 | 03-03-004-04W2 | Well | Pipeline Segment Connection Above Ground | Flowline |  | WHITECAP RESOURCES INC. | Operating | Oil Well Effluent |  | Fibreglass | 1.337 | 1.337 | 107.4 | 3.2 | 1 | PETP | 1000 |  | 4968 | 4960 | 4960 | 124 | 1.5 | Uncoated | Uncoated | 25 | SHAPEFILE | N
PL-00034856 |  | N | 2 | SK PS 00209794 | 2025-09-29 |  | 03-03-004-04W2 | 14-34-003-04W2 | Well | Pipeline Segment Connection Above Ground | Flowline |  | WHITECAP RESOURCES INC. | Operating | Oil Well Effluent |  | Fibreglass | 0.254 | 0.254 | 80.2 | 2.4 | 1 | PETP | 1000 |  | 4968 | 4960 | 3970 | 124 | 1.5 | Uncoated | Uncoated | 25 | SHAPEFILE | N
PL-00034855 |  | N | 1 | SK PS 00209792 | 2025-09-29 |  | 16-03-005-06W2 | 14-11-005-06W2 | Pipeline Segment Connection Above Ground | Pipeline Segment Connection Above Ground | Flowline |  | SURGE ENERGY INC. | Under Construction - New | Salt water | Produced Water | Fibreglass | 2.419 | 2.419 | 118.1 | 8.4 | 1 | STAR | 2250 |  | 15510 | 15510 | 13790 | 0 | 1.5 | Uncoated | Uncoated | 20 | SHAPEFILE | N
PL-00034851 |  | N | 2 | SK PS 00209786 | 2025-09-26 |  | 01-03-008-13W2 | 05-02-008-13W2 | Multi Well Battery | Oil Satellite | Flowline | New group and test lines from 1-3 to 5-2 | VALLEYVIEW PETROLEUMS LTD. | To Be Constructed | Oil Well Effluent |  | Fibreglass | 0.629 | 0.629 | 81.2 | 2.5 | 1 | STAR | 1000 |  | 4968 | 4968 | 2000 | 2 | 2.4 | Uncoated | Uncoated | 1 | SHAPEFILE | N
PL-00034851 |  | N | 1 | SK PS 00209785 | 2025-09-26 |  | 05-02-008-13W2 | 01-03-008-13W2 | Multi Well Battery | Oil Satellite | Flowline | New group and test lines from 1-3 to 5-2 | VALLEYVIEW PETROLEUMS LTD. | To Be Constructed | Oil Well Effluent |  | Fibreglass | 0.627 | 0.627 | 81.2 | 2.5 | 1 | STAR | 1000 |  | 4968 | 4968 | 2000 | 2 | 2.4 | Uncoated | Uncoated | 1 | SHAPEFILE | N
PL-00034850 |  | N | 1 | SK PS 00209781 | 2025-09-25 |  | 03-31-007-12W2 | 09-36-007-13W2 | Oil Satellite | Oil Satellite | Flowline | high pressure water inj line from 3-31-7-12W2 to 1-3-8-13W2 | VALLEYVIEW PETROLEUMS LTD. | To Be Constructed | Salt water | Produced Water | Fibreglass | 1.268 | 1.268 | 89.3 | 6.6 | 1 | STAR | 2500 |  | 13792 | 13792 | 2000 | 2 | 2.4 | Uncoated | Uncoated | 1 | SHAPEFILE | N
PL-00034850 |  | N | 3 | SK PS 00209783 | 2025-09-25 |  | 07-02-008-13W2 | 01-03-008-13W2 | Well | Injection/Disposal Facility | Flowline | high pressure water inj line from 3-31-7-12W2 to 1-3-8-13W2 | VALLEYVIEW PETROLEUMS LTD. | To Be Constructed | Salt water | Produced Water | Fibreglass | 1.838 | 1.838 | 89.3 | 6.6 | 1 | STAR | 2500 |  | 13792 | 13792 | 2000 | 2 | 2.4 | Uncoated | Uncoated | 1 | SHAPEFILE | N
PL-00034850 |  | N | 2 | SK PS 00209782 | 2025-09-25 |  | 09-36-007-13W2 | 07-02-008-13W2 | Oil Satellite | Well | Flowline | high pressure water inj line from 3-31-7-12W2 to 1-3-8-13W2 | VALLEYVIEW PETROLEUMS LTD. | To Be Constructed | Salt water | Produced Water | Fibreglass | 3.609 | 3.609 | 89.3 | 6.6 | 1 | STAR | 2500 |  | 13792 | 13792 | 2000 | 2 | 2.4 | Uncoated | Uncoated | 1 | SHAPEFILE | N
PL-00034849 | E05014 | N | 1 | SK PS 00209780 | 2025-09-24 | E05014-1 | 14-07-031-19W3 | 14-07-031-19W3 | Well | Well | Flowline | 14-07 to 14-07-031-19W3 | TEINE ENERGY LTD. | Under Construction - New | Oil Well Effluent |  | Composite | 0.27 | 0.27 | 124 | 12.6 | 1 | FPLP | 301 |  | 5170 | 5170 | 4960 | 0 | 1.5 | Uncoated | Uncoated | 0 | SHAPEFILE | N
PL-00034848 |  | N | 1 | SK PS 00209779 | 2025-09-24 |  | 08-13-051-23W3 | 04-18-051-22W3 | Waste Plant | Injection/Disposal Facility | Pipeline | Turtleford Water Pipeline | SECURE WASTE INFRASTRUCTURE CORP. | To Be Constructed | Salt water | Produced Water | Composite | 0.522 | 0.522 | 116.2 | 11.5 | 1 | FSLP | 300 |  | 2070 | 2070 | 1030 | 0 | 2 | Uncoated | Uncoated | 0.005 | SHAPEFILE | N
PL-00034847 |  | N | 2 | SK PS 00209778 | 2025-09-23 |  | 05-02-008-13W2 | 11-02-008-13W2 | Multi Well Battery | Well | Flowline | 1-3-8-13W2 to 5-2-8-13W2 to 11-2-8-13W2 | VALLEYVIEW PETROLEUMS LTD. | Under Construction - New | Oil Well Effluent |  | Fibreglass | 0.621 | 0.621 | 89.3 | 6.6 | 1 | STAR | 2500 |  | 12412.8 | 12412.8 | 2000 | 2 | 2.4 | Uncoated | Uncoated | 1 | SHAPEFILE | N
PL-00034847 |  | N | 1 | SK PS 00209777 | 2025-09-23 |  | 01-03-008-13W2 | 05-02-008-13W2 | Multi Well Battery | Well | Flowline | 1-3-8-13W2 to 5-2-8-13W2 to 11-2-8-13W2 | VALLEYVIEW PETROLEUMS LTD. | Under Construction - New | Oil Well Effluent |  | Fibreglass | 0.636 | 0.636 | 89.3 | 6.6 | 1 | STAR | 2500 |  | 12412.8 | 12412.8 | 2000 | 2 | 2.4 | Uncoated | Uncoated | 1 | SHAPEFILE | N
PL-00034843 | LIC0001588 11-35 to 08-34 | N | 1 | SK PS 00209771 | 2025-09-22 |  | 11-35-049-27W3 | 08-34-049-27W3 | Single Well Battery | Pipeline Segment Connection Above Ground | Flowline | Aberfeldy 11-35-049-27W3 Pipeline | CENOVUS ENERGY INC. | Operating | Natural Gas |  | Polyethylene | 0.82 | 0.82 | 114.3 | 15.7 | 1 | 4710 |  |  | 2190.48 | 2190.48 | 1225 | 0 | 1.5 | Uncoated | Uncoated | 0 | SHAPEFILE | N
PL-00034845 |  | N | 3 | SK PS 00209775 | 2025-09-22 |  | 07-02-008-13W2 | 01-03-008-13W2 | Pipeline Segment Connection Below Ground | Multi Well Battery | Flowline | group line from 3-31-7-12W2 to 1-3-8-13W2 | VALLEYVIEW PETROLEUMS LTD. | To Be Constructed | Oil Well Effluent |  | Fibreglass | 1.838 | 1.838 | 81.2 | 2.5 | 1 | STAR | 1000 |  | 4968 | 4968 | 2000 | 2 | 2.4 | Uncoated | Uncoated | 1 | SHAPEFILE | N
PL-00034844 |  | N | 1 | SK PS 00209772 | 2025-09-22 |  | 01-03-008-13W2 | 03-02-008-13W2 | Multi Well Battery | Well | Flowline | 1-3-8-13W2 to 3-2-8-13W2 water inj line | VALLEYVIEW PETROLEUMS LTD. | Under Construction - New | Salt water | Produced Water | Fibreglass | 1.084 | 1.084 | 89.3 | 6.6 | 1 | STAR | 2500 |  | 12412.8 | 12412.8 | 7000 | 7 | 2.4 | Uncoated | Uncoated | 1 | SHAPEFILE | N
PL-00034846 |  | N | 1 | SK PS 00209776 | 2025-09-22 |  | 13-13-003-16W2 | 16-14-003-16W2 | Well | Pipeline Segment Connection Above Ground | Flowline |  | TUNDRA OIL & GAS LIMITED | Operating | Oil Well Effluent |  | Fibreglass | 0.232 | 0.232 | 80.2 | 2.3 | 1 | PETP | 1000 |  | 4968 | 4968 | 3980 | 53.65 | 1.5 | Epoxy | Uncoated | 13.48 | SHAPEFILE | N
PL-00034845 |  | N | 1 | SK PS 00209773 | 2025-09-22 |  | 03-31-007-12W2 | 09-36-007-13W2 | Oil Satellite | Oil Satellite | Flowline | group line from 3-31-7-12W2 to 1-3-8-13W2 | VALLEYVIEW PETROLEUMS LTD. | To Be Constructed | Oil Well Effluent |  | Fibreglass | 1.268 | 1.268 | 81.2 | 2.5 | 1 | STAR | 1000 |  | 4968 | 4968 | 2000 | 2 | 2.4 | Uncoated | Uncoated | 1 | SHAPEFILE | N
PL-00034845 |  | N | 2 | SK PS 00209774 | 2025-09-22 |  | 09-36-007-13W2 | 07-02-008-13W2 | Oil Satellite | Pipeline Segment Connection Below Ground | Flowline | group line from 3-31-7-12W2 to 1-3-8-13W2 | VALLEYVIEW PETROLEUMS LTD. | To Be Constructed | Oil Well Effluent |  | Fibreglass | 3.609 | 3.609 | 81.2 | 2.5 | 1 | STAR | 1000 |  | 4968 | 4968 | 2000 | 2 | 2.4 | Uncoated | Uncoated | 1 | SHAPEFILE | N
PL-00034836 | Orphaned- Buffalo- 2017 | Y | 5 | SK PS 00209742 | 2025-09-19 | 01-16 Well to 01-15 Well | 01-16-040-21W3 | 01-15-040-21W3 | Well | Well | Flowline |  | LONG RUN EXPLORATION LTD. | Abandoned |  |  |  | 1.769 | 1.769 |  |  | 1 | [11 empty] | SHAPEFILE | N
PL-00034836 | Orphaned- Buffalo- 2017 | Y | 13 | SK PS 00209750 | 2025-09-19 | 01-22 Well to 01-15 Well | 01-22-040-21W3 | 01-15-040-21W3 | Well | Well | Flowline |  | LONG RUN EXPLORATION LTD. | Abandoned |  |  |  | 2.418 | 2.418 |  |  | 1 | [11 empty] | SHAPEFILE | N
PL-00034836 | Orphaned- Buffalo- 2017 | Y | 21 | SK PS 00209758 | 2025-09-19 | 01-25 Well to 01-25 BE | 01-25-040-21W3 | 01-25-040-21W3 | Well | Blind End | Flowline |  | LONG RUN EXPLORATION LTD. | Abandoned |  |  |  | 0.331 | 0.331 |  |  | 1 | [11 empty] | SHAPEFILE | N
PL-00034841 | 617251 | Y | 1 | SK PS 00209765 | 2025-09-19 | 617251-004 | 11-02-051-25W3 | 14-02-051-25W3 | Blind End | Blind End | Flowline | TANGLEFLAGS SOUTH | CENOVUS ENERGY INC. | Abandoned | Oil Well Effluent |  | Steel | 0.361 | 0.361 | 114.3 | [7 empty] | 0 | [5 empty] | SHAPEFILE | N
PL-00034836 | Orphaned- Buffalo- 2017 | Y | 9 | SK PS 00209746 | 2025-09-19 | 04-26 Well to 01-32 Well | 04-26-040-20W3 | 01-32-040-20W3 | Well | Well | Flowline |  | LONG RUN EXPLORATION LTD. | Abandoned |  |  |  | 4.781 | 4.781 |  |  | 1 | [11 empty] | SHAPEFILE | N
PL-00034836 | Orphaned- Buffalo- 2017 | Y | 12 | SK PS 00209749 | 2025-09-19 | 11-10 Well to 01-15 Well | 11-10-040-21W3 | 01-15-040-21W3 | Well | Well | Flowline |  | LONG RUN EXPLORATION LTD. | Abandoned |  |  |  | 1.624 | 1.624 |  |  | 1 | [11 empty] | SHAPEFILE | N
PL-00034836 | Orphaned- Buffalo- 2017 | Y | 11 | SK PS 00209748 | 2025-09-19 | 13-03 Well to 01-09 Well | 01-09-040-21W3 | 13-03-040-21W3 | Well | Well | Flowline |  | LONG RUN EXPLORATION LTD. | Abandoned |  |  |  | 1.144 | 1.144 |  |  | 1 | [11 empty] | SHAPEFILE | N
PL-00034842 | 617253 | Y | 1 | SK PS 00209770 | 2025-09-19 | 617253-032 | 02-25-050-25W3 | 03-25-050-25W3 | Blind End | Blind End | Flowline | TANGLEFLAGS SOUTH | CENOVUS ENERGY INC. | Abandoned | Oil Well Effluent |  | Steel | 0.396 | 0.396 | 88.9 | [7 empty] | 0 | [5 empty] | SHAPEFILE | N
PL-00034841 | 617251 | Y | 5 | SK PS 00209769 | 2025-09-19 | 617251-014 | 06-02-051-25W3 | 03-02-051-25W3 | Blind End | Blind End | Flowline | TANGLEFLAGS SOUTH | CENOVUS ENERGY INC. | Abandoned | Oil Well Effluent |  | Steel | 0.421 | 0.421 | 88.9 | [7 empty] | 0 | [5 empty] | SHAPEFILE | N
PL-00034837 |  | N | 2 | SK PS 00209761 | 2025-09-19 |  | 01-02-006-33W1 | 01-02-006-33W1 | Well | Pipeline Segment Connection Above Ground | Flowline |  | WHITECAP RESOURCES INC. | Operating | Oil Well Effluent |  | Fibreglass | 0.14 | 0.14 | 80.2 | 2.4 | 1 | PETP | 1000 |  | 4968 | 4960 | 4960 | 49.6 | 1.5 | Uncoated | Uncoated | 10 | SHAPEFILE | N
PL-00034836 | Orphaned- Buffalo- 2017 | Y | 19 | SK PS 00209756 | 2025-09-19 | 01-28 Well to 06-27 PB | 01-28-040-21W3 | 06-27-040-21W3 | Well | Pipeline Segment Connection Below Ground | Flowline |  | LONG RUN EXPLORATION LTD. | Abandoned |  |  |  | 1.144 | 1.144 |  |  | 1 | [11 empty] | SHAPEFILE | N
PL-00034836 | Orphaned- Buffalo- 2017 | Y | 14 | SK PS 00209751 | 2025-09-19 | 16-36 Well to 15-24 Well | 16-36-040-21W3 | 15-24-040-21W3 | Well | Well | Flowline |  | LONG RUN EXPLORATION LTD. | Abandoned |  |  |  | 3.437 | 3.437 |  |  | 1 | [11 empty] | SHAPEFILE | N
PL-00034836 | Orphaned- Buffalo- 2017 | Y | 8 | SK PS 00209745 | 2025-09-19 | 10-21 Well to 06-28 Well | 10-21-040-20W3 | 06-28-040-20W3 | Well | Well | Flowline |  | LONG RUN EXPLORATION LTD. | Abandoned |  |  |  | 1.224 | 1.224 |  |  | 1 | [11 empty] | SHAPEFILE | N
PL-00034840 | 617250 | Y | 1 | SK PS 00209764 | 2025-09-19 | 617250-038 | 04-01-051-25W3 | 03-01-051-25W3 | Blind End | Blind End | Flowline | TANGLEFLAGS CENTRAL/SOUTH | CENOVUS ENERGY INC. | Abandoned | Oil Well Effluent |  | Steel | 0.44 | 0.44 | 88.9 | [7 empty] | 0 | [5 empty] | SHAPEFILE | N
PL-00034836 | Orphaned- Buffalo- 2017 | Y | 6 | SK PS 00209743 | 2025-09-19 | 14-35 Well to 01-32 Well | 14-35-040-20W3 | 01-32-040-20W3 | Well | Well | Flowline |  | LONG RUN EXPLORATION LTD. | Abandoned |  |  |  | 4.924 | 4.924 |  |  | 1 | [11 empty] | SHAPEFILE | N
PL-00034836 | Orphaned- Buffalo- 2017 | Y | 10 | SK PS 00209747 | 2025-09-19 | 13-03 Well to 14-32 Well | 13-03-040-21W3 | 14-32-039-21W3 | Well | Well | Flowline |  | LONG RUN EXPLORATION LTD. | Abandoned |  |  |  | 3.808 | 3.808 |  |  | 1 | [11 empty] | SHAPEFILE | N
PL-00034836 | Orphaned- Buffalo- 2017 | Y | 7 | SK PS 00209744 | 2025-09-19 | 01-33 Well to 06-28 Well | 01-33-040-20W3 | 06-28-040-20W3 | Well | Well | Flowline |  | LONG RUN EXPLORATION LTD. | Abandoned |  |  |  | 1.635 | 1.635 |  |  | 1 | [11 empty] | SHAPEFILE | N
PL-00034836 | Orphaned- Buffalo- 2017 | Y | 4 | SK PS 00209741 | 2025-09-19 | 12-14 Well to 01-15 Well | 12-14-040-21W3 | 01-15-040-21W3 | Well | Well | Flowline |  | LONG RUN EXPLORATION LTD. | Abandoned |  |  |  | 1.141 | 1.141 |  |  | 1 | [11 empty] | SHAPEFILE | N
PL-00034836 | Orphaned- Buffalo- 2017 | Y | 16 | SK PS 00209753 | 2025-09-19 | 13-14 PB to 13-18 BE | 13-14-040-21W3 | 14-18-040-20W3 | Pipeline Segment Connection Below Ground | Blind End | Flowline |  | LONG RUN EXPLORATION LTD. | Abandoned |  |  |  | 3.394 | 3.394 |  |  | 1 | [11 empty] | SHAPEFILE | N
PL-00034839 | 617150 | Y | 1 | SK PS 00209763 | 2025-09-19 | 617150-016 | 07-12-050-26W3 | 08-12-050-26W3 | Blind End | Blind End | Flowline | BIG GULLY | CENOVUS ENERGY INC. | Abandoned | Fuel Gas |  |  | 0.255 | 0.255 | [8 empty] | 0 | [5 empty] | SHAPEFILE | N
PL-00034836 | Orphaned- Buffalo- 2017 | Y | 18 | SK PS 00209755 | 2025-09-19 | 06-27 Well to 14-33 Well | 06-27-040-21W3 | 14-33-040-21W3 | Well | Well | Flowline |  | LONG RUN EXPLORATION LTD. | Abandoned |  |  |  | 2.934 | 2.934 |  |  | 1 | [11 empty] | SHAPEFILE | N
PL-00034841 | 617251 | Y | 2 | SK PS 00209766 | 2025-09-19 | 617251-006 | 14-02-051-25W3 | 06-02-051-25W3 | Blind End | Blind End | Flowline | TANGLEFLAGS SOUTH | CENOVUS ENERGY INC. | Abandoned | Oil Well Effluent |  | Steel | 0.738 | 0.738 | 88.9 | [7 empty] | 0 | [5 empty] | SHAPEFILE | N
PL-00034838 | 617148 | Y | 1 | SK PS 00209762 | 2025-09-19 | 617148-014 | 03-34-049-25W3 | 03-34-049-25W3 | Blind End | Blind End | Flowline | BIG GULLY | CENOVUS ENERGY INC. | Abandoned | Salt water |  | Steel | 0.251 | 0.251 | 60.3 | [7 empty] | 0 | [5 empty] | SHAPEFILE | N
PL-00034836 | Orphaned- Buffalo- 2017 | Y | 17 | SK PS 00209754 | 2025-09-19 | 01-22 Well to 06-27 Well | 01-22-040-21W3 | 06-27-040-21W3 | Well | Well | Flowline |  | LONG RUN EXPLORATION LTD. | Abandoned |  |  |  | 1.867 | 1.867 |  |  | 1 | [11 empty] | SHAPEFILE | N
PL-00034836 | Orphaned- Buffalo- 2017 | Y | 22 | SK PS 00209759 | 2025-09-19 | 13-27 Well to 06-28 Well | 13-27-040-20W3 | 01-32-040-20W3 | Well | Well | Flowline |  | LONG RUN EXPLORATION LTD. | Abandoned |  |  |  | 3.731 | 3.731 |  |  | 1 | [11 empty] | SHAPEFILE | N
PL-00034836 | Orphaned- Buffalo- 2017 | Y | 15 | SK PS 00209752 | 2025-09-19 | 11-07 Well to 12-14 PB | 11-07-040-20W3 | 12-14-040-21W3 | Well | Pipeline Segment Connection Below Ground | Flowline |  | LONG RUN EXPLORATION LTD. | Abandoned |  |  |  | 5.082 | 5.082 |  |  | 1 | [11 empty] | SHAPEFILE | N
PL-00034836 | Orphaned- Buffalo- 2017 | Y | 1 | SK PS 00209738 | 2025-09-19 | 14-34 Well to 06-27 Well | 14-34-040-21W3 | 06-27-040-21W3 | Well | Well | Flowline |  | LONG RUN EXPLORATION LTD. | Abandoned |  |  |  | 2.891 | 2.891 |  |  | 1 | [11 empty] | SHAPEFILE | N
PL-00034841 | 617251 | Y | 4 | SK PS 00209768 | 2025-09-19 | 617251-013 | 06-02-051-25W3 | 03-02-051-25W3 | Blind End | Blind End | Flowline | TANGLEFLAGS SOUTH | CENOVUS ENERGY INC. | Abandoned | Oil Well Effluent |  | Steel | 0.431 | 0.431 | 114.3 | [7 empty] | 0 | [5 empty] | SHAPEFILE | N
PL-00034841 | 617251 | Y | 3 | SK PS 00209767 | 2025-09-19 | 617251-007 | 11-02-051-25W3 | 06-02-051-25W3 | Blind End | Blind End | Flowline | TANGLEFLAGS SOUTH | CENOVUS ENERGY INC. | Abandoned | Oil Well Effluent |  | Steel | 0.387 | 0.387 | 114.3 | [7 empty] | 0 | [5 empty] | SHAPEFILE | N
PL-00034837 |  | N | 1 | SK PS 00209760 | 2025-09-19 |  | 01-02-006-33W1 | 01-02-006-33W1 | Well | Pipeline Segment Connection Above Ground | Flowline |  | WHITECAP RESOURCES INC. | Operating | Oil Well Effluent |  | Fibreglass | 0.14 | 0.14 | 80.2 | 2.4 | 1 | PETP | 1000 |  | 4968 | 4960 | 4960 | 49.6 | 1.5 | Uncoated | Uncoated | 10 | SHAPEFILE | N
PL-00034836 | Orphaned- Buffalo- 2017 | Y | 20 | SK PS 00209757 | 2025-09-19 | 12-14 Well to 01-32 Well | 12-14-040-21W3 | 01-32-040-20W3 | Well | Well | Flowline |  | LONG RUN EXPLORATION LTD. | Abandoned |  |  |  | 7.369 | 7.369 |  |  | 1 | [11 empty] | SHAPEFILE | N
PL-00034836 | Orphaned- Buffalo- 2017 | Y | 3 | SK PS 00209740 | 2025-09-19 | 13-03 Well to 11-10 Well | 13-03-040-21W3 | 11-10-040-21W3 | Well | Well | Flowline |  | LONG RUN EXPLORATION LTD. | Abandoned |  |  |  | 2.22 | 2.22 |  |  | 1 | [11 empty] | SHAPEFILE | N
PL-00034836 | Orphaned- Buffalo- 2017 | Y | 2 | SK PS 00209739 | 2025-09-19 | 12-11 Well to 11-10 Well | 12-11-040-21W3 | 11-10-040-21W3 | Well | Well | Flowline |  | LONG RUN EXPLORATION LTD. | Abandoned |  |  |  | 1.665 | 1.665 |  |  | 1 | [11 empty] | SHAPEFILE | N
PL-00034834 | E05011 | N | 1 | SK PS 00209735 | 2025-09-18 | E05011-1 | 13-18-030-19W3 | 04-19-030-19W3 | Well | Well | Flowline | 13-18 to 04-19-030-19W3 | TEINE ENERGY LTD. | Operating | Oil Well Effluent |  | Composite | 0.572 | 0.572 | 124 | 12.6 | 1 | FPLP | 301 |  | 5170 | 5170 | 4960 | 0 | 1.5 | Uncoated | Uncoated | 0 | SHAPEFILE | N
PL-00034835 |  | N | 1 | SK PS 00209737 | 2025-09-18 |  | 15-22-006-04W2 | 07-27-006-04W2 | Multi Well Battery | Injection/Disposal Facility | Flowline | 15-22-6-4W2 TO 7-27-6-4W2 | WOODLAND DEVELOPMENT CORP. | Operating | Salt water |  | Fibreglass | 0.64 | 0.64 | 84 | 8 | 1 | YBAPI | 2250 |  | 11167.2 | 11167.2 | 8460 | 12.69 | 1.5 | Uncoated | Uncoated | 1.5 | SHAPEFILE | N
PL-00034833 | E05010 | N | 1 | SK PS 00209734 | 2025-09-18 | E05010-1 | 14-18-030-19W3 | 13-18-030-19W3 | Well | Well | Flowline | 14-18 to 13-18-030-19W3 | TEINE ENERGY LTD. | Operating | Oil Well Effluent |  | Composite | 0.41 | 0.41 | 124 | 12.6 | 1 | FPLP | 301 |  | 5170 | 5170 | 4960 | 0 | 1.5 | Uncoated | Uncoated | 0 | SHAPEFILE | N
PL-00034831 |  | N | 2 | SK PS 00209731 | 2025-09-16 |  | 02-24-005-06W2 | 02-24-005-06W2 | Waste Plant | Pipeline Segment Connection Above Ground | Flowline |  | WHITECAP RESOURCES INC. | Operating | Oil Well Effluent |  | Fibreglass | 0.283 | 0.283 | 80.2 | 2.4 | 1 | PETP | 1000 |  | 4968 | 4960 | 4854 | 49.6 | 1.5 | Uncoated | Uncoated | 10 | SHAPEFILE | N
PL-00034831 |  | N | 1 | SK PS 00209730 | 2025-09-16 |  | 02-24-005-06W2 | 02-24-005-06W2 | Well | Pipeline Segment Connection Above Ground | Flowline |  | WHITECAP RESOURCES INC. | Operating | Oil Well Effluent |  | Fibreglass | 0.282 | 0.282 | 107.4 | 1.5 | 1 | PETP | 1000 |  | 4968 | 4960 | 4869 | 49.6 | 3.2 | Uncoated | Uncoated | 10 | SHAPEFILE | N
PL-00034830 | LIC0001594 12-08 to 06-07 | N | 1 | SK PS 00209729 | 2025-09-16 |  | 12-08-051-24W3 | 06-07-051-24W3 | Single Well Battery | Single Well Battery | Flowline | Tangleflags 12-08-051-24W3 Flowline | CENOVUS ENERGY INC. | Operating | Natural Gas |  | Polyethylene | 1.623 | 1.623 | 88.9 | 8.1 | 1 | 4710 |  |  | 1380 | 1380 | 1380 | 0 | 1.5 | Uncoated | Uncoated | 0 | SHAPEFILE | N
PL-00034832 |  | N | 1 | SK PS 00209732 | 2025-09-16 |  | 16-34-007-12W2 | 13-35-007-12W2 | Well | Multi Well Battery | Flowline |  | HARVARD RESOURCES INC. | Operating | Oil Well Effluent |  | Fibreglass | 0.439 | 0.439 | 80.2 | 2.4 | 1 | PETP | 1000 |  | 5520 | 5520 | 4960 | 744 | 2 | Uncoated | Uncoated | 150 | SHAPEFILE | N
PL-00034829 |  | N | 2 | SK PS 00209728 | 2025-09-15 |  | 12-34-002-20W3 | 04-02-003-20W3 | Well | Pipeline Segment Connection Above Ground | Flowline |  | DURHAM CREEK ENERGY LTD. | Operating | Oil Well Effluent |  | Fibreglass | 1.069 | 1.069 | 107.2 | 3.6 | 1 | STAR | 1000 |  | 6900 | 6900 | 4960 | 0 | 2 | Uncoated | Uncoated | 10 | SHAPEFILE | N
PL-00034828 |  | N | 1 | SK PS 00209726 | 2025-09-15 |  | 03-16-014-19W3 | 03-16-014-19W3 | Blind End | Pipeline Segment Connection Above Ground | Flowline |  | WHITECAP RESOURCES INC. | Operating | Oil Well Effluent |  | Composite | 0.114 | 0.114 | 90 | 7.5 | 1 | FSLP | 750 |  | 5200 | 4960 | 4960 | 0.5 | 1.5 | Uncoated | Uncoated | 0.1 | SHAPEFILE | N
PL-00034829 |  | N | 1 | SK PS 00209727 | 2025-09-15 |  | 12-34-002-20W3 | 04-02-003-20W3 | Well | Pipeline Segment Connection Above Ground | Flowline |  | DURHAM CREEK ENERGY LTD. | Operating | Oil Well Effluent |  | Fibreglass | 1.065 | 1.065 | 90.7 | 6.6 | 1 | STAR | 2250 |  | 15510 | 15510 | 4960 | 0 | 2 | Uncoated | Uncoated | 10 | SHAPEFILE | N
PL-00034824 |  | N | 3 | SK PS 00209722 | 2025-09-12 |  | 05-11-003-20W3 | 05-11-003-20W3 | Injection/Disposal Facility | Pipeline Segment Connection Below Ground | Flowline |  | DURHAM CREEK ENERGY LTD. | Operating | Salt water | Produced Water | Fibreglass | 0.055 | 0.055 | 118.1 | 8.4 | 1 | STAR | 2250 |  | 15510 | 15510 | 13760 | 0 | 2 | Uncoated | Uncoated | 0 | SHAPEFILE | N
PL-00034825 |  | N | 1 | SK PS 00209723 | 2025-09-12 |  | 16-03-030-24W3 | 14-03-030-24W3 | Pipeline Segment Connection Above Ground | Pipeline Segment Connection Above Ground | Flowline |  | BAYTEX ENERGY LTD. | Operating | Natural Gas |  | Composite | 1.03 | 1.03 | 97 | 10 | 1 | FPLP | 301 |  | 5170 | 5170 | 4960 | 0 | 1.2 | Uncoated | Uncoated | 0 | SHAPEFILE | N
PL-00034826 | 617081 | Y | 1 | SK PS 00209724 | 2025-09-12 | 617081-037 | 06-25-049-23W3 | 06-25-049-23W3 | Blind End | Blind End | Flowline | GULLY LAKE | CENOVUS ENERGY INC. | Cancelled - Duplicate Licences | Salt water |  | Steel | 0.169 | 0.169 | 60.3 | [7 empty] | 0 | [5 empty] | SHAPEFILE | N
PL-00034824 |  | N | 2 | SK PS 00209721 | 2025-09-12 |  | 05-11-003-20W3 | 05-11-003-20W3 | Pipeline Segment Connection Below Ground | Well | Flowline |  | DURHAM CREEK ENERGY LTD. | Operating | Salt water | Produced Water | Fibreglass | 0.095 | 0.095 | 118.1 | 8.4 | 1 | STAR | 2250 |  | 15510 | 15510 | 13760 | 0 | 2 | Uncoated | Uncoated | 0 | SHAPEFILE | N
PL-00034827 | 617001 | Y | 1 | SK PS 00209725 | 2025-09-12 | 617001-018 | 02-30-051-25W3 | 07-30-051-25W3 | Blind End | Blind End | Flowline | TANGLEFLAGS NORTH | CENOVUS ENERGY INC. | Discontinued | Natural Gas |  | Steel | 0.752 | 0.752 | 88.9 | [7 empty] | 0 | [5 empty] | SHAPEFILE | N
PL-00034824 |  | N | 1 | SK PS 00209720 | 2025-09-11 | 12-11 to 4-11-003-20W3 | 12-11-003-20W3 | 04-11-003-20W3 | Oil Satellite | Surface Water Source | Flowline |  | DURHAM CREEK ENERGY LTD. | Operating | Salt water | Produced Water | Fibreglass | 1.218 | 1.21 | 118.1 | 8.4 | 1 | STAR | 2250 |  | 15510 | 15510 | 13760 | 0 | 2 | Uncoated | Uncoated | 0 | SHAPEFILE | N
PL-00034821 | LIC0001578 01-11 to 12-02 | N | 1 | SK PS 00209717 | 2025-09-10 |  | 01-11-050-27W3 | 12-02-050-27W3 | Single Well Battery | Single Well Battery | Flowline | Aberfeldy 01-11-050-27W3 Pipeline | CENOVUS ENERGY INC. | Operating | Natural Gas |  | Polyethylene | 1.688 | 1.688 | 114.3 | 15.7 | 1 | 4710 |  |  |  | 2190.48 | 1225 | 0 | 1.5 | Uncoated | Uncoated | 0 | SHAPEFILE | N
PL-00034822 | 8-5-6-7 W2 (well site) to 4-4-6-7 W2 (tie-in) | N | 1 | SK PS 00209718 | 2025-09-10 | 8-5-6-7 W2 (well site) to 4-4-6-7 W2 (tie-in) | 08-05-006-07W2 | 04-04-006-07W2 | Well | Well | Flowline | 8-5-6-7 W2 (well site) to 4-4-6-7 W2 (tie-in) | ALDON OILS LTD. | Operating | Oil Well Effluent |  | Composite | 0.579 | 0.579 | 97 | 10 | 1 | FPLP | 301 |  | 3463.9 | 3463.9 | 3463 | 36.36 | 1.5 | Uncoated | Uncoated | 10.5 | SHAPEFILE | N
PL-00034819 | LIC0001558 08-07 to 10-07 | N | 1 | SK PS 00209716 | 2025-09-08 |  | 08-07-050-25W3 | 10-07-050-25W3 | Single Well Battery | Pipeline Segment Connection Above Ground | Flowline | Big Gully 08-07-050-25W3 Pipeline | CENOVUS ENERGY INC. | Operating | Fuel Gas |  | Polyethylene | 0.363 | 0.363 | 60.3 | 5.5 | 1 | 4710 |  |  | 1380 | 1380 | 550 | 0 | 1.5 | Uncoated | Uncoated | 0 | SHAPEFILE | N
PL-00034817 |  | N | 1 | SK PS 00209714 | 2025-09-08 |  | 01-07-007-33W1 | 16-06-007-33W1 | Well | Oil Satellite | Flowline |  | ANOVA EXPLORATION CORP. | Operating | Oil Well Effluent |  | Fibreglass | 0.571 | 0.571 | 81.2 | 2.5 | 1 | STAR | 1000 |  | 4968 | 4968 | 4968 | 49.68 | 1.5 | Uncoated | Uncoated | 10 | SHAPEFILE | N
PL-00034818 | LIC0001617 15-19 to 13-19 FL | N | 1 | SK PS 00209715 | 2025-09-08 |  | 15-19-049-24W3 | 13-19-049-24W3 | Single Well Battery | Single Well Battery | Flowline | Big Gully 15-19-049-24W3 Pipeline | CENOVUS ENERGY INC. | Operating | Fuel Gas |  | Polyethylene | 0.71 | 0.71 | 60.3 | 5.5 | 1 | 4710 |  |  | 1380 | 1380 | 550 | 0 | 1.5 | Uncoated | Uncoated | 0 | SHAPEFILE | N
PL-00002609 |  | N | 16 | SK PS 00209710 | 2025-09-05 |  | 16-05-037-28W3 | 07-08-037-28W3 | Well | Pipeline Segment Connection Above Ground | Flowline | Cosine OE | STRATHCONA RESOURCES LTD. | Operating | Oil Well Effluent |  | Steel | 0.792 | 0.792 | 168.3 | 4.8 | 1 | Z245.1 | 359 | II | 16382.17 | 4960 | 4960 | 9.92 | 1.5 | High Density Polyethylene (HDPE) | Extruded Poly | 2 | SHAPEFILE | N
PL-00002612 |  | N | 16 | SK PS 00209711 | 2025-09-05 |  | 16-05-037-28W3 | 07-08-037-28W3 | Well | Pipeline Segment Connection Above Ground | Flowline | Cosine NG | STRATHCONA RESOURCES LTD. | Operating | Natural Gas |  | Polyethylene | 0.794 | 0.792 | 88.9 | 9.9 | 1 | 4710 |  |  | 1725 | 1725 | 1725 | 3.45 | 1.5 | Uncoated | Uncoated | 2 | SHAPEFILE | N
PL-00019437 | 1705 | N | 33 | SK PS 00209712 | 2025-09-05 |  | 16-05-037-28W3 | 07-08-037-28W3 | Pipeline Segment Connection Above Ground | Pipeline Segment Connection Above Ground | Flowline | Cosine Natural Gas | STRATHCONA RESOURCES LTD. | Operating | Natural Gas |  | Polyethylene | 0.795 | 0.792 | 60.3 | 6.7 | 1 | 4710 |  |  | 1725 | 1725 | 1725 | 0 | 1.5 | Uncoated | Uncoated | 0 | SHAPEFILE | N
PL-00004873 |  | N | 19 | SK PS 00209713 | 2025-09-05 |  | 16-05-037-28W3 | 07-08-037-28W3 | Pipeline Segment Connection Above Ground | Well | Flowline | Cosine SW/Polymer | STRATHCONA RESOURCES LTD. | Operating | Salt water | Produced Water | Steel | 0.793 | 0.792 | 168.3 | 4.8 | 1 | Z245.1 | 359 | II | 16382.17 | 9930 | 9930 | 0 | 1.5 | High Density Polyethylene (HDPE) | Extruded Poly | 0 | SHAPEFILE | N
PL-00002612 |  | N | 13 | SK PS 00209699 | 2025-09-04 |  | 01-09-037-28W3 | 15-04-037-28W3 | Well | Pipeline Segment Connection Above Ground | Flowline | Cosine NG | STRATHCONA RESOURCES LTD. | Operating | Natural Gas |  | Polyethylene | 0.518 | 0.521 | 88.9 | 9.9 | 1 | 4710 |  |  | 1725 | 1725 | 1725 | 3.45 | 1.5 | Uncoated | Uncoated | 2 | SHAPEFILE | N
PL-00004873 |  | N | 18 | SK PS 00209709 | 2025-09-04 |  | 13-04-037-28W3 | 15-05-037-28W3 | Pipeline Segment Connection Above Ground | Well | Flowline | Cosine SW/Polymer | STRATHCONA RESOURCES LTD. | Operating | Salt water | Produced Water | Steel | 0.743 | 0.742 | 168.3 | 4.8 | 1 | Z245.1 | 359 | II | 16382.17 | 9930 | 9930 | 0 | 1.5 | High Density Polyethylene (HDPE) | Extruded Poly | 0 | SHAPEFILE | N
PL-00019437 | 1705 | N | 32 | SK PS 00209708 | 2025-09-04 |  | 13-04-037-28W3 | 15-05-037-28W3 | Pipeline Segment Connection Above Ground | Pipeline Segment Connection Above Ground | Flowline | Cosine Natural Gas | STRATHCONA RESOURCES LTD. | Operating | Natural Gas |  | Polyethylene | 0.742 | 0.742 | 60.3 | 6.7 | 1 | 4710 |  |  | 1725 | 1725 | 1725 | 0 | 1.5 | Uncoated | Uncoated | 0 | SHAPEFILE | N
PL-00002609 |  | N | 15 | SK PS 00209706 | 2025-09-04 |  | 13-04-037-28W3 | 15-05-037-28W3 | Well | Pipeline Segment Connection Above Ground | Flowline | Cosine OE | STRATHCONA RESOURCES LTD. | Operating | Oil Well Effluent |  | Steel | 0.743 | 0.742 | 168.3 | 4.8 | 1 | Z245.1 | 359 | II | 16382.17 | 4960 | 4960 | 9.92 | 1.5 | High Density Polyethylene (HDPE) | Extruded Poly | 2 | SHAPEFILE | N
PL-00004873 |  | N | 16 | SK PS 00209702 | 2025-09-04 |  | 01-09-037-28W3 | 15-04-037-28W3 | Pipeline Segment Connection Above Ground | Well | Flowline | Cosine SW/Polymer | STRATHCONA RESOURCES LTD. | Operating | Salt water | Produced Water | Composite | 0.529 | 0.521 | 129 | 15 | 1 | FCLP | 901 |  | 15510 | 9930 | 9930 | 0 | 1.5 | Uncoated | Uncoated | 0 | SHAPEFILE | N
PL-00005842 | Sandhills #1 | N | 362 | SK PS 00209697 | 2025-09-04 |  | 16-04-013-25W3 | 16-04-013-25W3 | Pipeline Segment Connection Below Ground | Pipeline Segment Connection Above Ground | Flowline |  | CANADIAN NATURAL RESOURCES LIMITED | Operating | Natural Gas |  | Steel | 0.138 | 0.138 | 88.9 | 3.2 | 1 | Z245.1 | 359 | II | 20675.82 | 20675.82 | 1379 | 0 | 1.5 | Uncoated | Extruded Poly | 0 | SHAPEFILE | N
PL-00034816 | 617081 | Y | 1 | SK PS 00209700 | 2025-09-04 | 617081-037 | 06-25-049-23W3 | 06-25-049-23W3 | Blind End | Blind End | Flowline | GULLY LAKE | CENOVUS ENERGY INC. | Abandoned | Salt water |  | Steel | 0.169 | 0.169 | 60.3 | [7 empty] | 0 | [5 empty] | SHAPEFILE | N
PL-00002609 |  | N | 13 | SK PS 00209701 | 2025-09-04 |  | 01-09-037-28W3 | 15-04-037-28W3 | Well | Pipeline Segment Connection Above Ground | Flowline | Cosine OE | STRATHCONA RESOURCES LTD. | Operating | Oil Well Effluent |  | Composite | 0.521 | 0.521 | 129 | 15 | 1 | FCLP | 901 |  | 15510 | 4960 | 4960 | 9.92 | 1.5 | Uncoated | Uncoated | 2 | SHAPEFILE | N
PL-00004873 |  | N | 17 | SK PS 00209705 | 2025-09-04 |  | 15-04-037-28W3 | 13-04-037-28W3 | Pipeline Segment Connection Above Ground | Well | Flowline | Cosine SW/Polymer | STRATHCONA RESOURCES LTD. | Operating | Salt water | Produced Water | Composite | 0.782 | 0.75 | 129 | 15 | 1 | FCLP | 901 |  | 15510 | 9930 | 9930 | 0 | 1.5 | Uncoated | Uncoated | 0 | SHAPEFILE | N
PL-00002612 |  | N | 15 | SK PS 00209707 | 2025-09-04 |  | 13-04-037-28W3 | 15-05-037-28W3 | Well | Pipeline Segment Connection Above Ground | Flowline | Cosine NG | STRATHCONA RESOURCES LTD. | Operating | Natural Gas |  | Polyethylene | 0.742 | 0.742 | 88.9 | 9.9 | 1 | 4710 |  |  | 1725 | 1725 | 1725 | 3.45 | 1.5 | Uncoated | Uncoated | 2 | SHAPEFILE | N
PL-00002609 |  | N | 14 | SK PS 00209703 | 2025-09-04 |  | 15-04-037-28W3 | 13-04-037-28W3 | Well | Pipeline Segment Connection Above Ground | Flowline | Cosine OE | STRATHCONA RESOURCES LTD. | Operating | Oil Well Effluent |  | Composite | 0.784 | 0.75 | 129 | 15 | 1 | FCLP | 901 |  | 15510 | 4960 | 4960 | 9.92 | 1.5 | Uncoated | Uncoated | 2 | SHAPEFILE | N
PL-00002612 |  | N | 14 | SK PS 00209704 | 2025-09-04 |  | 15-04-037-28W3 | 13-04-037-28W3 | Well | Pipeline Segment Connection Above Ground | Flowline | Cosine NG | STRATHCONA RESOURCES LTD. | Operating | Natural Gas |  | Polyethylene | 0.78 | 0.75 | 88.9 | 9.9 | 1 | 4710 |  |  | 1725 | 1725 | 1725 | 3.45 | 1.5 | Uncoated | Uncoated | 2 | SHAPEFILE | N
PL-00034385 | 1628-921 | N | 5 | SK PS 00209695 | 2025-09-03 | 16-28 to 9-21 to 14-15 header | 09-21-004-07W2 | 14-15-004-07W2 | Pipeline Segment Connection Above Ground | Pipeline Segment Connection Above Ground | Flowline | 16-28-4-7 to 9-21-4-7 Group and Test | HUMMINGBIRD ENERGY INC. | Operating | Oil Well Effluent |  | Fibreglass | 1.25 | 1.25 | 88.9 | 2.5 | 1 | STAR | 1000 |  | 6900 | 6900 | 4960 | 74.4 | 1.8 | Other | Other | 15 | SHAPEFILE | N
PL-00010534 | Crane Lake Central 01-16 | N | 134 | SK PS 00209696 | 2025-09-03 |  | 14-32-013-24W3 | 05-05-014-24W3 | Pipeline Segment Connection Above Ground | Pipeline Segment Connection Below Ground | Flowline |  | CANADIAN NATURAL RESOURCES LIMITED | Operating | Natural Gas |  | Steel | 0.734 | 0.734 | 88.9 | 3.2 | 1 | Z245.1 | 359 | II | 20675.82 | 20675.82 | 1379 | 0 | 1.5 | Uncoated | Extruded Poly | 0 | SHAPEFILE | N
PL-00034815 | LIC0001581 16-07 to 03-20 | N | 1 | SK PS 00209694 | 2025-09-03 |  | 16-07-049-26W3 | 03-20-049-26W3 | Single Well Battery | Pipeline Segment Connection Above Ground | Flowline | Aberfeldy 16-07-049-26W3 Pipeline | CENOVUS ENERGY INC. | To Be Constructed | Fuel Gas |  | Polyethylene | 2.741 | 2.741 | 114.3 | 15.7 | 1 | 4710 |  |  | 2190.48 | 2190.48 | 1021 | 0 | 1.5 | Uncoated | Uncoated | 0 | SHAPEFILE | N
PL-00034813 | 175419 | Y | 1 | SK PS 00209691 | 2025-09-02 | 175419-1 | 15-04-017-16W3 | 02-09-017-16W3 | Pipeline Segment Connection Below Ground | Pipeline Segment Connection Below Ground | Flowline |  | WHITECAP RESOURCES INC. | Operating | Oil Well Effluent |  |  | 0.43 | 0.43 | [8 empty] | 4960 | [5 empty] | SHAPEFILE | N
PL-00034814 |  | N | 2 | SK PS 00209693 | 2025-09-02 |  | 07-07-004-01W2 | 02-07-004-01W2 | Well | Pipeline Segment Connection Above Ground | Flowline |  | WHITECAP RESOURCES INC. | Operating | Oil Well Effluent |  | Fibreglass | 0.275 | 0.275 | 80.2 | 2.4 | 1 | PETP | 1000 |  | 4968 | 4960 | 4894 | 49.6 | 1.5 | Uncoated | Uncoated | 10 | SHAPEFILE | N
PL-00034812 | 175418 | Y | 1 | SK PS 00209690 | 2025-09-02 | 175418-1 | 10-04-017-16W3 | 15-04-017-16W3 | Pipeline Segment Connection Below Ground | Pipeline Segment Connection Below Ground | Flowline |  | WHITECAP RESOURCES INC. | Operating | Oil Well Effluent |  |  | 0.407 | 0.407 | [8 empty] | 4960 | [5 empty] | SHAPEFILE | N
PL-00034814 |  | N | 1 | SK PS 00209692 | 2025-09-02 |  | 07-07-004-01W2 | 02-07-004-01W2 | Well | Pipeline Segment Connection Above Ground | Flowline |  | WHITECAP RESOURCES INC. | Operating | Oil Well Effluent |  | Fibreglass | 0.274 | 0.274 | 80.2 | 2.4 | 1 | PETP | 1000 |  | 4968 | 4960 | 4894 | 49.6 | 1.5 | Uncoated | Uncoated | 10 | SHAPEFILE | N
PL-00034807 | 212960 | Y | 1 | SK PS 00209685 | 2025-09-02 | 212960-1 | 02-29-005-06W2 | 08-29-005-06W2 | Blind End | Blind End | Flowline |  | WHITECAP RESOURCES INC. | Abandoned | Oil Well Effluent |  |  | 0.616 | 0.616 | [14 empty] | SHAPEFILE | N
PL-00034810 | 175416 | Y | 1 | SK PS 00209688 | 2025-09-02 | 175416-1 | 07-04-017-16W3 | 07-04-017-16W3 | Pipeline Segment Connection Above Ground | Pipeline Segment Connection Below Ground | Flowline |  | WHITECAP RESOURCES INC. | Operating | Oil Well Effluent |  |  | 0.149 | 0.149 | [8 empty] | 4960 | [5 empty] | SHAPEFILE | N
PL-00034809 |  | N | 1 | SK PS 00209687 | 2025-09-02 |  | 09-14-006-10W2 | 15-14-006-10W2 | Well | Pipeline Segment Connection Above Ground | Flowline |  | WHITECAP RESOURCES INC. | Operating | Oil Well Effluent |  | Fibreglass | 0.815 | 0.815 | 81.2 | 2.5 | 1 | STAR | 1000 |  | 4968 | 4960 | 4960 | 49.6 | 1.5 | Uncoated | Uncoated | 10 | SHAPEFILE | N
PL-00034808 | 158810 | Y | 1 | SK PS 00209686 | 2025-09-02 | 158810-1 | 16-27-016-19W3 | 05-27-016-19W3 | Pipeline Segment Connection Above Ground | Pipeline Segment Connection Above Ground | Flowline |  | WHITECAP RESOURCES INC. | Operating | Oil Well Effluent |  | Steel | 1.319 | 1.319 | 219.1 | 4 | 1 | Z245.1 | 290 | I | 9529.9 | 4960 | 4960 | 2.48 | 1.5 | Uncoated | Fusion Bonded Epoxy/ Extruded Poly | 0.5 | SHAPEFILE | N
PL-00034811 | 175417 | Y | 1 | SK PS 00209689 | 2025-09-02 | 175417-1 | 07-04-017-16W3 | 10-04-017-16W3 | Pipeline Segment Connection Below Ground | Pipeline Segment Connection Below Ground | Flowline |  | WHITECAP RESOURCES INC. | Operating | Oil Well Effluent |  |  | 0.257 | 0.257 | [8 empty] | 4960 | [5 empty] | SHAPEFILE | N
PL-00034475 | XEC12507 | N | 4 | SK PS 00209684 | 2025-08-29 |  | 12-30-003-08W3 | 14-36-003-09W3 | Well | Well | Flowline | NAH Mankota 9-1-4-9-3 TO 16-35-3-9-3 | NORTH AMERICAN HELIUM INC. | To Be Constructed | Natural Gas |  | Composite | 3.423 | 3.425 | 165.3 | 20.4 | 1 | FPHT | 601 |  | 10340 | 10340 | 9930 | 0 | 1.5 | Uncoated | Uncoated | 0 | SHAPEFILE | N
PL-00034805 | 100720 | Y | 1 | SK PS 00209682 | 2025-08-28 | 100720-1 | 04-19-006-12W2 | 04-19-006-12W2 | Pipeline Segment Connection Below Ground | Pipeline Segment Connection Above Ground | Flowline |  | WHITECAP RESOURCES INC. | Operating | Oil Well Effluent |  |  | 0.015 | 0.015 | [8 empty] | 4880 | [5 empty] | SHAPEFILE | N
PL-00034806 | 100721 | Y | 1 | SK PS 00209683 | 2025-08-28 | 100721-1 | 04-19-006-12W2 | 04-19-006-12W2 | Pipeline Segment Connection Below Ground | Pipeline Segment Connection Above Ground | Flowline |  | WHITECAP RESOURCES INC. | Operating | Oil Well Effluent |  |  | 0.015 | 0.015 | [8 empty] | 4880 | [5 empty] | SHAPEFILE | N
PL-00034802 |  | N | 1 | SK PS 00209677 | 2025-08-27 |  | 14-16-031-21W3 | 12-16-031-21W3 | Pipeline Segment Connection Above Ground | Pipeline Segment Connection Above Ground | Flowline |  | WHITECAP RESOURCES INC. | Operating | Oil Well Effluent |  | Steel | 0.707 | 0.707 | 114.3 | 4 | 1 | Z245.1 | 359 | II | 20101.49 | 16081.19 | 4960 | 0 | 1.5 | Uncoated | Extruded Poly | 0 | SHAPEFILE | N
PL-00034804 |  | N | 1 | SK PS 00209681 | 2025-08-27 | 1 | 13-30-006-33W1 | 09-25-006-34W1 | Well | Pipeline Segment Connection Above Ground | Flowline |  | ANOVA EXPLORATION CORP. | Operating | Oil Well Effluent |  | Fibreglass | 0.368 | 0.368 | 81.2 | 2.5 | 1 | STAR | 1000 |  | 4968 | 4960 | 4960 | 49.6 | 1.5 | Uncoated | Uncoated | 10 | SHAPEFILE | N
PL-00011290 |  | N | 43 | SK PS 00209676 | 2025-08-27 |  | 15-20-040-28W3 | 15-20-040-28W3 | Well | Pipeline Segment Connection Above Ground | Flowline | NORTH END | LONGSHORE RESOURCES LTD. | Under Construction - New | Oil Well Effluent |  | Fibreglass | 0.04 | 0.04 | 107.5 | 4.1 | 1 | STAR | 1250 |  | 6192 | 6192 | 4960 | 248 | 1.4 | Uncoated | Uncoated | 50 | SHAPEFILE | N
PL-00034803 |  | N | 1 | SK PS 00209679 | 2025-08-27 |  | 13-15-031-21W3 | 11-15-031-21W3 | Pipeline Segment Connection Above Ground | Pipeline Segment Connection Above Ground | Flowline |  | WHITECAP RESOURCES INC. | Operating | Oil Well Effluent |  | Composite | 0.571 | 0.571 | 124 | 12.5 | 1 | FPLP | 301 |  | 5170 | 5170 | 4960 | 0 | 1.5 | Uncoated | Uncoated | 0 | SHAPEFILE | N
PL-00034802 |  | N | 2 | SK PS 00209678 | 2025-08-27 |  | 14-16-031-21W3 | 12-16-031-21W3 | Pipeline Segment Connection Above Ground | Pipeline Segment Connection Above Ground | Flowline |  | WHITECAP RESOURCES INC. | Under Construction - New | Oil Well Effluent |  | Steel | 0.707 | 0.707 | 88.9 | 3.2 | 1 | Z245.1 | 359 | II | 20675.82 | 20675.82 | 4960 | 0 | 1.5 | Uncoated | Extruded Poly | 0 | SHAPEFILE | N
PL-00019817 | 060200802W2OE | N | 56 | SK PS 00209675 | 2025-08-27 |  | 08-36-007-02W2 | 08-36-007-02W2 | Pipeline Segment Connection Above Ground | Pipeline Segment Connection Below Ground | Flowline | 06-02-008-02W2 Battery OE | SATURN OIL & GAS INC. | Under Construction - New | Oil Well Effluent |  | Fibreglass | 0.11 | 0.11 | 81.2 | 2.5 | 1 | STAR | 1000 |  | 4968 | 4968 | 4960 | 99.2 | 2 | Uncoated | Uncoated | 20 | SHAPEFILE | N
PL-00034803 |  | N | 2 | SK PS 00209680 | 2025-08-27 |  | 13-15-031-21W3 | 11-15-031-21W3 | Pipeline Segment Connection Above Ground | Pipeline Segment Connection Above Ground | Flowline |  | WHITECAP RESOURCES INC. | Operating | Oil Well Effluent |  | Composite | 0.571 | 0.571 | 97 | 10 | 1 | FPLP | 301 |  | 5170 | 5170 | 4960 | 0 | 1.5 | Uncoated | Uncoated | 0 | SHAPEFILE | N
PL-00023350 | 163400907W2OE | N | 93 | SK PS 00209668 | 2025-08-26 |  | 12-05-010-07W2 | 04-05-010-07W2 | Pipeline Segment Connection Above Ground | Pipeline Segment Connection Above Ground | Flowline | 16-34-009-07W2 Battery OE | SATURN OIL & GAS INC. | Under Construction - New | Oil Well Effluent |  | Fibreglass | 0.821 | 0.821 | 81.2 | 2.5 | 1 | STAR | 1000 |  | 5520 | 5520 | 4960 | 9.92 | 2 | Uncoated | Uncoated | 2 | SHAPEFILE | N
PL-00034646 | 3B7-24 | N | 6 | SK PS 00209670 | 2025-08-26 |  | 07-24-004-03W2 | 07-24-004-03W2 | Well | Multi Well Battery | Flowline | Alameda South Gathering | TAPROCK ENERGY INC. | Operating | Oil Well Effluent |  | Fibreglass | 0.34 | 0.34 | 107.4 | 3.2 | 1 | PETP | 1000 |  | 4968 | 4968 | 4960 | 0.1 | 1.2 | Uncoated | Uncoated | 0.021 | SHAPEFILE | N
PL-00034799 |  | N | 1 | SK PS 00209671 | 2025-08-26 |  | 02-13-006-06W2 | 16-14-006-06W2 | Multi Well Battery | Multi Well Battery | Pipeline |  | WHITECAP RESOURCES INC. | Operating | Natural Gas |  | Polyethylene | 1.916 | 1.916 | 168.3 | 18.7 | 1 | 4710 |  |  | 862.5 | 862.5 | 860 | 8.63 | 1.5 | Uncoated | Uncoated | 10 | SHAPEFILE | N
PL-00034801 |  | N | 2 | SK PS 00209674 | 2025-08-26 |  | 01-32-006-04W2 | 01-32-006-04W2 | Well | Pipeline Segment Connection Below Ground | Flowline |  | TRILAND ENERGY INC. | Operating | Oil Well Effluent |  | Fibreglass | 0.289 | 0.289 | 81.2 | 2.5 | 1 | STAR | 1000 |  | 4968 | 4968 | 3447 | 9.13 | 2.2 | Uncoated | Uncoated | 2.65 | SHAPEFILE | N
PL-00034800 |  | N | 1 | SK PS 00209672 | 2025-08-26 | 12-13 to 4-24-004-20W3 | 12-13-004-20W3 | 03-24-004-20W3 | Oil Satellite | Well | Flowline | 12-13-004-20W3 to 4-24-004-20W3 Pipeline | DURHAM CREEK ENERGY LTD. | Operating | Salt water | Produced Water | Fibreglass | 0.942 | 0.942 | 90.7 | 6.6 | 1 | STAR (API 15HR) | 2250 |  | 15510 | 15510 | 13760 | 0 | 2 | Uncoated | Uncoated | 0 | SHAPEFILE | N
PL-00034646 | 3B7-24 | N | 5 | SK PS 00209669 | 2025-08-26 |  | 07-24-004-03W2 | 07-24-004-03W2 | Well | Multi Well Battery | Flowline | Alameda South Gathering | TAPROCK ENERGY INC. | Operating | Oil Well Effluent |  | Fibreglass | 0.34 | 0.34 | 80.2 | 2.4 | 1 | PETP | 1000 |  | 4968 | 4968 | 4960 | 0.1 | 1.2 | Uncoated | Uncoated | 0.021 | SHAPEFILE | N
PL-00034801 |  | N | 1 | SK PS 00209673 | 2025-08-26 |  | 01-32-006-04W2 | 01-32-006-04W2 | Well | Pipeline Segment Connection Below Ground | Flowline |  | TRILAND ENERGY INC. | Operating | Oil Well Effluent |  | Fibreglass | 0.289 | 0.289 | 81.2 | 2.5 | 1 | STAR | 1000 |  | 4968 | 4968 | 3447 | 9.13 | 2.2 | Uncoated | Uncoated | 2.65 | SHAPEFILE | N
PL-00033541 |  | N | 4 | SK PS 00209666 | 2025-08-25 |  | 12-15-003-16W2 | 16-16-003-16W2 | Pipeline Segment Connection Below Ground | Pipeline Segment Connection Above Ground | Flowline |  | TUNDRA OIL & GAS LIMITED | Operating | Salt water | Produced Water | Fibreglass | 0.66 | 0.66 | 122.4 | 21.2 | 1 | YBAPI | 2250 |  | 15510 | 15510 | 13790 | 0 | 1.5 | Epoxy | Uncoated | 13.48 | SHAPEFILE | N
PL-00034271 | Phase 4C Emulsion Lines | N | 7 | SK PS 00209667 | 2025-08-25 | 21/5-7 to 01/5-7-6-12 | 05-07-006-12W2 | 05-07-006-12W2 | Well | Pipeline Segment Connection Below Ground | Flowline | Weyburn Unit, Phase 4C Emulsion Tie-in Lines | WHITECAP RESOURCES INC. | Operating | Oil Well Effluent |  | Fibreglass | 0.187 | 0.187 | 81.2 | 2.5 | 1 | STAR | 1000 |  | 4968 | 4968 | 4880 | 97.6 | 1.5 | Other | Other | 20 | SHAPEFILE | N
PL-00033540 |  | N | 2 | SK PS 00209665 | 2025-08-25 |  | 16-16-003-16W2 | 12-15-003-16W2 | Pipeline Segment Connection Above Ground | Pipeline Segment Connection Below Ground | Flowline |  | TUNDRA OIL & GAS LIMITED | Operating | Oil Well Effluent |  | Fibreglass | 0.684 | 0.684 | 159.6 | 3.8 | 1 | PETP | 800 |  | 3974.4 | 3974.4 | 3971 | 53.53 | 1.5 | Epoxy | Uncoated | 13.48 | SHAPEFILE | N
PL-00034798 | #372 - 04-36 to 01-35 | N | 1 | SK PS 00209663 | 2025-08-24 |  | 01-35-005-20W3 | 04-36-005-20W3 | Pipeline Segment Connection Above Ground | Injection/Disposal Facility | Pipeline | Barrel Oil | BULL PINE ENERGY INC. | Under Construction - New | Salt water | Produced Water | Composite | 0.534 | 0.534 | 100 | 11.5 | 1 | FCLP | 901 |  | 15510 | 15510 | 14890 | 0 | 1.6 | Uncoated | Uncoated | 0 | SHAPEFILE | N
PL-00034797 | 05.1400.100 | N | 1 | SK PS 00209661 | 2025-08-22 | 05.1400.100 | 11-12-038-28W2 | 09-12-035-27W2 | Pipeline Segment Connection Above Ground | Pipeline Segment Connection Below Ground | Pipeline | Prud'homme - Wolverine NPS 20 | TRANSGAS LIMITED | Under Construction - New | Natural Gas |  | Steel | 43.731 | 43.731 | 508 | 9.5 | 1 | Z245.1 | 414 | II | 12387.4 | 12387.4 | 8619 | 0.05 | 1.2 | Uncoated | Fusion Bonded Epoxy | 0.006 | SHAPEFILE | N
PL-00034796 | 3B10-15 to 9-15-2-1 SAT | N | 1 | SK PS 00209660 | 2025-08-22 |  | 10-15-002-01W2 | 09-15-002-01W2 | Well | Oil Satellite | Flowline | 3B10-15 to 9-15-2-1 SAT | VILLANOVA ENERGY INC. | Operating | Oil Well Effluent |  | Fibreglass | 0.561 | 0.561 | 81 | 3.3 | 1 | STAR | 1000 |  | 5520 | 5520 | 1400 | 9.94 | 1.6 | Uncoated | Uncoated | 7.1 | SHAPEFILE | N
PL-00034795 |  | N | 1 | SK PS 00209658 | 2025-08-21 | W3369 | 02-13-006-11W2 | 02-13-006-11W2 | Pipeline Segment Connection Below Ground | Pipeline Segment Connection Below Ground | Flowline | 3. 2-13 to 2-13 | CARDINAL ENERGY LTD. | Operating | Fresh Water | Aquifer Water | Fibreglass | 0.146 | 0.146 | 80 | 2.8 | 1 | STAR | 1000 |  | 5520 | 5520 | 3970 | 0 | 1.5 | Uncoated | Uncoated | 0 | SHAPEFILE | N
PL-00034793 |  | N | 2 | SK PS 00209656 | 2025-08-21 |  | 01-11-009-30W1 | 08-01-009-30W1 | Pipeline Segment Connection Above Ground | Pipeline Segment Connection Above Ground | Flowline |  | TUNDRA OIL & GAS LIMITED | Operating | Oil Well Effluent |  | Fibreglass | 2.591 | 2.591 | 160.5 | 5.6 | 1 | STAR | 1000 |  | 4968 | 4968 | 2412 | 0.03 | 1.5 | Epoxy | Uncoated | 0.0136 | SHAPEFILE | N
PL-00034794 |  | N | 1 | SK PS 00209657 | 2025-08-21 | W3368 | 05-13-006-11W2 | 03-13-006-11W2 | Well | Pipeline Segment Connection Below Ground | Flowline | 1. 5-13 to 3-13 | CARDINAL ENERGY LTD. | Operating | Fresh Water | Aquifer Water | Fibreglass | 0.701 | 0.701 | 80 | 2.8 | 1 | STAR | 1000 |  | 5520 | 4968 | 3970 | 0 | 1.5 | Uncoated | Uncoated | 0 | SHAPEFILE | N
PL-00034791 |  | N | 2 | SK PS 00209654 | 2025-08-21 |  | 05-12-009-30W1 | 08-11-009-30W1 | Pipeline Segment Connection Above Ground | Pipeline Segment Connection Below Ground | Flowline |  | TUNDRA OIL & GAS LIMITED | Operating | Oil Well Effluent |  | Fibreglass | 0.151 | 0.151 | 80.5 | 4.3 | 1 | STAR (API 15HR) | 1500 |  | 8272 | 8272 | 2757 | 0.04 | 1.5 | Epoxy | Uncoated | 0.0136 | SHAPEFILE | N
PL-00034793 |  | N | 1 | SK PS 00209655 | 2025-08-21 |  | 09-11-009-30W1 | 01-11-009-30W1 | Pipeline Segment Connection Above Ground | Pipeline Segment Connection Above Ground | Flowline |  | TUNDRA OIL & GAS LIMITED | Operating | Oil Well Effluent |  | Fibreglass | 1.281 | 1.281 | 160.5 | 5.6 | 1 | STAR | 1000 |  | 4968 | 4968 | 2412 | 0.03 | 1.5 | Epoxy | Uncoated | 0.0136 | SHAPEFILE | N
PL-00034792 | 186568 | Y | 1 | SK PS 00209653 | 2025-08-21 | 186568 | 03-22-004-05W2 | 03-22-004-05W2 | Blind End | Blind End | Flowline |  | TUNDRA OIL & GAS LIMITED | Discontinued | Oil Well Effluent |  | Fibreglass | 0.203 | 0.2 |  |  | 1 | [5 empty] | 3450 | [5 empty] | SHAPEFILE | N
PL-00034790 |  | N | 1 | SK PS 00209651 | 2025-08-20 |  | 09-11-009-30W1 | 05-12-009-30W1 | Pipeline Segment Connection Above Ground | Pipeline Segment Connection Above Ground | Flowline |  | TUNDRA OIL & GAS LIMITED | Operating | Oil Well Effluent |  | Fibreglass | 0.833 | 0.833 | 80.5 | 4.3 | 1 | STAR (API 15HR) | 1500 |  | 8272 | 8272 | 5099 | 0.03 | 1.5 | Epoxy | Uncoated | 0.0136 | SHAPEFILE | N
PL-00034791 |  | N | 1 | SK PS 00209652 | 2025-08-20 |  | 09-11-009-30W1 | 01-11-009-30W1 | Pipeline Segment Connection Above Ground | Pipeline Segment Connection Above Ground | Flowline |  | TUNDRA OIL & GAS LIMITED | Operating | Oil Well Effluent |  | Fibreglass | 1.266 | 1.266 | 80.5 | 4.3 | 1 | STAR (API 15HR) | 1500 |  | 8272 | 8272 | 2757 | 0.04 | 1.5 | Epoxy | Uncoated | 0.0136 | SHAPEFILE | N
PL-00034789 |  | N | 1 | SK PS 00209650 | 2025-08-20 |  | 06-27-035-25W3 | 10-27-035-25W3 | Pipeline Segment Connection Above Ground | Well | Flowline | SL 6-27 to 10-27-35-25W3 Fuel Gas | DARK EYE ENERGY INC. | To Be Constructed | Fuel Gas |  | Polyethylene | 0.232 | 0.235 | 60.3 | 5.5 | 1 | 4710 |  |  | 690 | 690 | 690 | 0 | 1.5 | High Density Polyethylene (HDPE) | Extruded Poly | 0 | SHAPEFILE | N
PL-00034788 |  | N | 1 | SK PS 00209649 | 2025-08-20 |  | 06-27-035-25W3 | 05-27-035-25W3 | Pipeline Segment Connection Above Ground | Well | Flowline | SL 6-27 to 5-27-35-25W3 Fuel Gas | DARK EYE ENERGY INC. | To Be Constructed | Fuel Gas |  | Polyethylene | 0.395 | 0.395 | 60.3 | 5.5 | 1 | 4710 |  |  | 690 | 690 | 690 | 0 | 1.5 | High Density Polyethylene (HDPE) | Extruded Poly | 0 | SHAPEFILE | N
PL-00034787 |  | N | 2 | SK PS 00209648 | 2025-08-19 |  | 04-25-007-34W1 | 04-25-007-34W1 | Well | Pipeline Segment Connection Below Ground | Flowline |  | TRILAND ENERGY INC. | Operating | Oil Well Effluent |  | Fibreglass | 0.202 | 0.202 | 101.5 | 3.1 | 1 | STAR | 1000 |  | 4968 | 4968 | 3447 | 9.13 | 2.2 | Uncoated | Uncoated | 2.65 | SHAPEFILE | N
PL-00034787 |  | N | 1 | SK PS 00209647 | 2025-08-19 |  | 04-25-007-34W1 | 04-25-007-34W1 | Well | Pipeline Segment Connection Below Ground | Flowline |  | TRILAND ENERGY INC. | Operating | Oil Well Effluent |  | Fibreglass | 0.202 | 0.202 | 81.2 | 2.5 | 1 | STAR | 1000 |  | 4968 | 4968 | 3447 | 9.13 | 2.2 | Uncoated | Uncoated | 2.65 | SHAPEFILE | N
PL-00034785 | E05005 | N | 1 | SK PS 00209642 | 2025-08-19 | E05005-SW-01 | 08-19-031-23W3 | 08-19-031-23W3 | Pipeline Segment Connection Below Ground | Pipeline Segment Connection Above Ground | Flowline | Coleville B8-19-31-23W3 Polymer Injection | TEINE ENERGY LTD. | Operating | Miscellaneous Liquids | Polymer | Composite | 0.092 | 0.092 | 100 | 11.5 | 1 | FCLP | 901 |  | 12408 | 12408 | 9930 | 0 | 1.8 | Uncoated | Uncoated | 0 | SHAPEFILE | N
PL-00034784 | Orphaned- Reno- 2016 | Y | 3 | SK PS 00209640 | 2025-08-19 | 14-30 well to 16-30 Well | 14-30-002-28W3 | 16-30-002-28W3 | Well | Well | Flowline |  | SUNRISE FUNDS INC. | Abandoned |  |  |  | 0.747 | 0.747 | [14 empty] | SHAPEFILE | N
PL-00034784 | Orphaned- Reno- 2016 | Y | 2 | SK PS 00209639 | 2025-08-19 | 07-36 Well to 14-30 Well | 07-36-002-29W3 | 14-30-002-28W3 | Well | Well | Flowline |  | SUNRISE FUNDS INC. | Abandoned |  |  |  | 1.614 | 1.614 | [14 empty] | SHAPEFILE | N
PL-00034785 | E05005 | N | 2 | SK PS 00209643 | 2025-08-19 | E05005-SW-02 | 08-19-031-23W3 | 08-19-031-23W3 | Pipeline Segment Connection Above Ground | Pipeline Segment Connection Below Ground | Flowline | Coleville B8-19-31-23W3 Polymer Injection | TEINE ENERGY LTD. | Operating | Miscellaneous Liquids | Polymer | Composite | 0.089 | 0.089 | 100 | 11.5 | 1 | FCLP | 901 |  | 12408 | 12408 | 9930 | 0 | 1.8 | Uncoated | Uncoated | 0 | SHAPEFILE | N
PL-00034786 |  | N | 1 | SK PS 00209644 | 2025-08-19 |  | 01-09-039-25W3 | 07-04-039-25W3 | Well | Well | Flowline | SL 1-9 to 7-4-39-25W3 Fuel Gas | DARK EYE ENERGY INC. | Operating | Fuel Gas |  | Polyethylene | 1.923 | 1.925 | 60.3 | 5.5 | 1 | 4710 |  |  | 690 | 690 | 690 | 0 | 1.5 | High Density Polyethylene (HDPE) | Extruded Poly | 0 | SHAPEFILE | N
PL-00034784 | Orphaned- Reno- 2016 | Y | 1 | SK PS 00209638 | 2025-08-19 | 10-36 well to 07-36 Well | 10-36-002-29W3 | 07-36-002-29W3 | Well | Well | Flowline |  | SUNRISE FUNDS INC. | Abandoned |  |  |  | 0.625 | 0.625 | [14 empty] | SHAPEFILE | N
PL-00034782 |  | N | 1 | SK PS 00209633 | 2025-08-15 |  | 13-09-036-25W3 | 10-09-036-25W3 | Pipeline Segment Connection Above Ground | Well | Flowline | SL 13-9 to 10-9-36-25W3 Fuel Gas | DARK EYE ENERGY INC. | To Be Constructed | Fuel Gas |  | Polyethylene | 1.487 | 1.525 | 60.3 | 5.5 | 1 | 4710 |  |  | 690 | 690 | 690 | 0 | 1.5 | High Density Polyethylene (HDPE) | Extruded Poly | 0 | SHAPEFILE | N
PL-00034781 |  | N | 1 | SK PS 00209632 | 2025-08-15 |  | 13-09-036-25W3 | 14-09-036-25W3 | Pipeline Segment Connection Above Ground | Pipeline Segment Connection Above Ground | Flowline | SL 13-9 to 14-9-36-25W3 Fuel Gas | DARK EYE ENERGY INC. | To Be Constructed | Fuel Gas |  | Polyethylene | 0.447 | 0.45 | 60.3 | 5.5 | 1 | 4710 |  |  | 690 | 690 | 690 | 0 | 1.5 | High Density Polyethylene (HDPE) | Extruded Poly | 0 | SHAPEFILE | N
PL-00034783 | E05006 | N | 1 | SK PS 00209634 | 2025-08-15 | E05006 | 02-19-031-23W3 | 02-19-031-23W3 | Pipeline Segment Connection Below Ground | Well | Flowline | Coleville B2-19 to D2-19-31-23W3 Polymer injection | TEINE ENERGY LTD. | Operating | Miscellaneous Liquids | Polymer | Composite | 0.259 | 0.259 | 100 | 11.5 | 1 | FCLP | 901 |  | 12408 | 12408 | 9930 | 0 | 1.8 | Uncoated | Uncoated | 0 | SHAPEFILE | N
PL-04280 | 19.1500.200 | N | 2 | SK PS 00209698 | 2025-08-15 |  | 07-13-006-11W2 | 07-13-006-11W2 |  |  | Pipeline | 19.1500.200 STEELMAN - MIDALE NPS 2 | TRANSGAS LIMITED | Removed | Natural Gas |  | Steel | 0.092 | 0.092 | 60.3 | 3.9 | 2 | 5L | B |  |  | 24939 | 7120 | 0 | 1 | Uncoated | Asphalt Enamel | 0 | SHAPEFILE | N
PL-00034779 | E04936 | N | 4 | SK PS 00209627 | 2025-08-14 | E04936-OE-4 | 09-32-031-23W3 | 07-32-031-23W3 | Well | Oil Satellite | Flowline | Coleville 2-32 SAT 2025 LNRP | TEINE ENERGY LTD. | Operating | Oil Well Effluent |  | Composite | 0.61 | 0.61 | 101 | 12 | 1 | FPLP | 601 |  | 8272 | 8272 | 4960 | 0 | 1.5 | Uncoated | Uncoated | 0.1 | SHAPEFILE | N
PL-00034779 | E04936 | N | 3 | SK PS 00209626 | 2025-08-14 | E04936-OE-3 | 07-32-031-23W3 | 07-32-031-23W3 | Well | Oil Satellite | Flowline | Coleville 2-32 SAT 2025 LNRP | TEINE ENERGY LTD. | Operating | Oil Well Effluent |  | Composite | 0.34 | 0.34 | 101 | 12 | 1 | FPLP | 601 |  | 8272 | 8272 | 4960 | 0 | 1.5 | Uncoated | Uncoated | 0.1 | SHAPEFILE | N
PL-00034778 |  | N | 1 | SK PS 00209623 | 2025-08-14 |  | 16-08-036-25W3 | 13-09-036-25W3 | Pipeline Segment Connection Above Ground | Pipeline Segment Connection Above Ground | Flowline | SL 16-8 to 13-9-36-25W3 Fuel Gas | DARK EYE ENERGY INC. | To Be Constructed | Fuel Gas |  | Polyethylene | 0.345 | 0.345 | 60.3 | 5.5 | 1 | 4710 |  |  | 690 | 690 | 690 | 0 | 1.5 | High Density Polyethylene (HDPE) | Extruded Poly | 0 | SHAPEFILE | N
PL-00034779 | E04936 | N | 2 | SK PS 00209625 | 2025-08-14 | E04936-OE-2 | 01-32-031-23W3 | 07-32-031-23W3 | Well | Oil Satellite | Flowline | Coleville 2-32 SAT 2025 LNRP | TEINE ENERGY LTD. | Operating | Oil Well Effluent |  | Composite | 0.445 | 0.445 | 101 | 12 | 1 | FPLP | 601 |  | 8272 | 8272 | 4960 | 0 | 1.5 | Uncoated | Uncoated | 0.1 | SHAPEFILE | N
PL-00034780 | E04937 | N | 2 | SK PS 00209629 | 2025-08-14 | E04937-OE-2 | 01-28-031-23W3 | 01-28-031-23W3 | Well | Oil Satellite | Flowline | Coleville 2-28 SAT 2025 LNRP | TEINE ENERGY LTD. | Operating | Oil Well Effluent |  | Composite | 0.344 | 0.344 | 101 | 12 | 1 | FPLP | 601 |  | 8272 | 8272 | 4960 | 0 | 1.5 | Uncoated | Uncoated | 0.1 | SHAPEFILE | N
PL-00034780 | E04937 | N | 1 | SK PS 00209628 | 2025-08-14 | E04937-OE-1 | 01-28-031-23W3 | 01-28-031-23W3 | Well | Oil Satellite | Flowline | Coleville 2-28 SAT 2025 LNRP | TEINE ENERGY LTD. | Operating | Oil Well Effluent |  | Composite | 0.279 | 0.279 | 101 | 12 | 1 | FPLP | 601 |  | 8272 | 8272 | 4960 | 0 | 1.5 | Uncoated | Uncoated | 0.1 | SHAPEFILE | N
PL-00034780 | E04937 | N | 4 | SK PS 00209631 | 2025-08-14 | E04937-OE-3 | 07-28-031-23W3 | 01-28-031-23W3 | Well | Oil Satellite | Flowline | Coleville 2-28 SAT 2025 LNRP | TEINE ENERGY LTD. | Operating | Oil Well Effluent |  | Composite | 0.455 | 0.455 | 101 | 12 | 1 | FPLP | 601 |  | 8272 | 8272 | 4960 | 0 | 1.5 | Uncoated | Uncoated | 0.1 | SHAPEFILE | N
PL-00034779 | E04936 | N | 1 | SK PS 00209624 | 2025-08-14 | E04936-OE-1 | 01-32-031-23W3 | 07-32-031-23W3 | Well | Oil Satellite | Flowline | Coleville 2-32 SAT 2025 LNRP | TEINE ENERGY LTD. | Operating | Oil Well Effluent |  | Composite | 0.422 | 0.422 | 101 | 12 | 1 | FPLP | 601 |  | 8272 | 8272 | 4960 | 0 | 1.5 | Uncoated | Uncoated | 0.1 | SHAPEFILE | N
PL-00034780 | E04937 | N | 3 | SK PS 00209630 | 2025-08-14 | E04937-OE-2 | 07-28-031-23W3 | 01-28-031-23W3 | Well | Oil Satellite | Flowline | Coleville 2-28 SAT 2025 LNRP | TEINE ENERGY LTD. | Operating | Oil Well Effluent |  | Composite | 0.401 | 0.401 | 101 | 12 | 1 | FPLP | 601 |  | 8272 | 8272 | 4960 | 0 | 1.5 | Uncoated | Uncoated | 0.1 | SHAPEFILE | N
PL-00034777 | Orphaned -Reno -2016 | Y | 13 | SK PS 00209618 | 2025-08-12 | 14-33 Well to 13-33 BE | 14-33-004-27W3 | 13-33-004-27W3 | Well | Blind End | Flowline |  | MD ENERGY LTD. | Abandoned |  |  |  | 0.636 | 0.636 | [14 empty] | SHAPEFILE | N
PL-00034777 | Orphaned -Reno -2016 | Y | 3 | SK PS 00209608 | 2025-08-12 | 16-28 Well to 14-28 Well | 16-28-005-27W3 | 14-28-005-27W3 | Well | Well | Flowline |  | MD ENERGY LTD. | Abandoned |  |  |  | 0.863 | 0.863 | [14 empty] | SHAPEFILE | N
PL-00034774 |  | N | 1 | SK PS 00209602 | 2025-08-12 |  | 14-14-006-10W2 | 14-13-006-10W2 | Well | Pipeline Segment Connection Above Ground | Flowline |  | WHITECAP RESOURCES INC. | Operating | Oil Well Effluent |  | Fibreglass | 1.941 | 1.941 | 105.8 | 3.2 | 1 | STAR | 1000 |  | 4968 | 4960 | 4960 | 49.6 | 1.5 | Uncoated | Uncoated | 10 | SHAPEFILE | N
PL-00034777 | Orphaned -Reno -2016 | Y | 2 | SK PS 00209607 | 2025-08-12 | 14-27 Well to 16-28 Well | 14-27-005-27W3 | 16-28-005-27W3 | Well | Well | Flowline |  | MD ENERGY LTD. | Abandoned |  |  |  | 0.799 | 0.799 | [14 empty] | SHAPEFILE | N
PL-00034777 | Orphaned -Reno -2016 | Y | 10 | SK PS 00209615 | 2025-08-12 | 06-21 Well to 06-16 Well | 06-21-005-27W3 | 06-16-005-27W3 | Well | Well | Flowline |  | MD ENERGY LTD. | Abandoned |  |  |  | 1.792 | 1.792 | [14 empty] | SHAPEFILE | N
PL-00034773 |  | N | 2 | SK PS 00209601 | 2025-08-12 |  | 16-17-006-05W2 | 16-17-006-05W2 | Well | Pipeline Segment Connection Above Ground | Flowline |  | WHITECAP RESOURCES INC. | Operating | Oil Well Effluent |  | Fibreglass | 0.242 | 0.242 | 81.2 | 2.4 | 1 | STAR | 1000 |  | 4968 | 4960 | 4914 | 49.6 | 1.5 | Uncoated | Uncoated | 10 | SHAPEFILE | N
PL-00034777 | Orphaned -Reno -2016 | Y | 7 | SK PS 00209612 | 2025-08-12 | 16-21 Well to 14-21 Well | 16-21-005-27W3 | 14-21-005-27W3 | Well | Well | Flowline |  | MD ENERGY LTD. | Abandoned |  |  |  | 0.8 | 0.8 | [14 empty] | SHAPEFILE | N
PL-00034777 | Orphaned -Reno -2016 | Y | 11 | SK PS 00209616 | 2025-08-12 | 14-10 BE to 08-04 Well | 14-10-005-27W3 | 08-04-005-27W3 | Blind End | Well | Flowline |  | MD ENERGY LTD. | Abandoned |  |  |  | 2.983 | 2.983 | [14 empty] | SHAPEFILE | N
PL-00034777 | Orphaned -Reno -2016 | Y | 5 | SK PS 00209610 | 2025-08-12 | 06-28 Well to 06-28 PB | 06-28-005-27W3 | 06-28-005-27W3 | Well | Pipeline Segment Connection Below Ground | Flowline |  | MD ENERGY LTD. | Abandoned |  |  |  | 0.127 | 0.127 | [14 empty] | SHAPEFILE | N
PL-00034777 | Orphaned -Reno -2016 | Y | 4 | SK PS 00209609 | 2025-08-12 | 14-28 Well to 14-21 Well | 14-28-005-27W3 | 14-21-005-27W3 | Well | Well | Flowline |  | MD ENERGY LTD. | Abandoned |  |  |  | 1.518 | 1.518 | [14 empty] | SHAPEFILE | N
PL-00034774 |  | N | 2 | SK PS 00209603 | 2025-08-12 |  | 14-14-006-10W2 | 15-14-006-10W2 | Well | Pipeline Segment Connection Above Ground | Flowline |  | WHITECAP RESOURCES INC. | Operating | Oil Well Effluent |  | Fibreglass | 0.736 | 0.736 | 81.2 | 2.5 | 1 | STAR | 1000 |  | 4968 | 4960 | 4960 | 49.6 | 1.5 | Uncoated | Uncoated | 10 | SHAPEFILE | N
PL-02224 | 11592 | Y | 3 | SK PS 00209604 | 2025-08-12 | 117131-1 | 13-12-030-22W3 | 15-11-030-22W3 | Tank Terminal | Pipeline Segment Connection Above Ground | Pipeline | THE PLATO PIPELINE | BROADBILL ENERGY INC. | Operating | Crude Oil |  | Steel | 0.791 | 0.791 | 114.3 | 4.8 | 1 | Z245.1 | 359 | II | 0 | 12990.38 | 8250 | 0 | 0.6 | Uncoated | Extruded Poly |  | SHAPEFILE | N
PL-00033510 |  | N | 3 | SK PS 00209620 | 2025-08-12 |  | 02-07-002-30W1 | 13-06-002-30W1 | Well | Well | Flowline |  | TUNDRA OIL & GAS LIMITED | Operating | Salt water | Produced Water | Fibreglass | 1.045 | 1.045 | 84.2 | 8.7 | 1 | STAR (API 15HR) | 1500 |  | 10340 | 10340 | 10340 | 0 | 2 | Epoxy | Uncoated | 0 | SHAPEFILE | N
PL-00034777 | Orphaned -Reno -2016 | Y | 8 | SK PS 00209613 | 2025-08-12 | 14-21 Well to 06-21 Well | 14-21-005-27W3 | 06-21-005-27W3 | Well | Well | Flowline |  | MD ENERGY LTD. | Abandoned |  |  |  | 0.826 | 0.826 | [14 empty] | SHAPEFILE | N
PL-00034777 | Orphaned -Reno -2016 | Y | 6 | SK PS 00209611 | 2025-08-12 | 07-28 Well to 06-28 PB | 07-28-005-27W3 | 06-28-005-27W3 | Well | Pipeline Segment Connection Below Ground | Flowline |  | MD ENERGY LTD. | Abandoned |  |  |  | 0.222 | 0.222 | [14 empty] | SHAPEFILE | N
PL-02224 | 11592 | Y | 4 | SK PS 00209605 | 2025-08-12 | 140239-1 | 15-11-030-22W3 | 13-12-030-22W3 | Pipeline Segment Connection Above Ground | Tank Terminal | Pipeline | THE PLATO PIPELINE | BROADBILL ENERGY INC. | Operating | Crude Oil |  | Steel | 0.797 | 0.797 | 114.3 | 4.8 | 1 | Z245.1 | 359 | II | 0 | 12990.38 | 8250 | 0 | 0.6 | Uncoated | Extruded Poly |  | SHAPEFILE | N
PL-00034777 | Orphaned -Reno -2016 | Y | 1 | SK PS 00209606 | 2025-08-12 | 06-27 Well to 14-27 Well | 06-27-005-27W3 | 14-27-005-27W3 | Well | Well | Flowline |  | MD ENERGY LTD. | Abandoned |  |  |  | 0.89 | 0.89 | [14 empty] | SHAPEFILE | N
PL-00034777 | Orphaned -Reno -2016 | Y | 9 | SK PS 00209614 | 2025-08-12 | 07-21 Well to 06-21 Well | 07-21-005-27W3 | 06-21-005-27W3 | Well | Well | Flowline |  | MD ENERGY LTD. | Abandoned |  |  |  | 0.434 | 0.434 | [14 empty] | SHAPEFILE | N
PL-00034773 |  | N | 1 | SK PS 00209600 | 2025-08-12 |  | 16-17-006-05W2 | 16-17-006-05W2 | Well | Pipeline Segment Connection Above Ground | Flowline |  | WHITECAP RESOURCES INC. | Operating | Oil Well Effluent |  | Fibreglass | 0.24 | 0.24 | 81.2 | 2.5 | 1 | PETP | 1000 |  | 4968 | 4960 | 4909 | 49.6 | 1.5 | Uncoated | Uncoated | 10 | SHAPEFILE | N
PL-00034777 | Orphaned -Reno -2016 | Y | 12 | SK PS 00209617 | 2025-08-12 | 08-04 Well to 14-33 Well | 08-04-005-27W3 | 14-33-004-27W3 | Well | Well | Flowline |  | MD ENERGY LTD. | Abandoned |  |  |  | 1.444 | 1.444 | [14 empty] | SHAPEFILE | N
PL-00033510 |  | N | 2 | SK PS 00209619 | 2025-08-12 |  | 09-07-002-30W1 | 02-07-002-30W1 | Pipeline Segment Connection Below Ground | Well | Flowline |  | TUNDRA OIL & GAS LIMITED | Operating | Salt water | Produced Water | Fibreglass | 0.885 | 0.885 | 84.2 | 8.7 | 1 | STAR (API 15HR) | 1500 |  | 10340 | 10340 | 10340 | 0 | 2 | Epoxy | Uncoated | 0 | SHAPEFILE | N
PL-00034771 |  | N | 1 | SK PS 00209598 | 2025-08-11 |  | 08-03-005-06W2 | 03-03-005-06W2 | Multi Well Battery | Well | Flowline | 8-3 to 3-3 Inj Flowline | SURGE ENERGY INC. | Under Construction - New | Salt water |  | Fibreglass | 0.908 | 0.908 | 118.3 | 9.5 | 1 | STAR | 2250 |  | 15510 | 13800 | 13790 | 0 | 1.5 | Uncoated | Uncoated | 20 | SHAPEFILE | N
PL-00034772 |  | N | 1 | SK PS 00209599 | 2025-08-11 |  | 16-11-005-06W2 | 13-12-005-06W2 | Well | Pipeline Segment Connection Above Ground | Flowline | 16-11 to 13-12 Flowline | SURGE ENERGY INC. | Under Construction - New | Oil Well Effluent |  | Fibreglass | 0.385 | 0.385 | 81.2 | 2.5 | 1 | STAR | 1000 |  | 4968 | 4968 | 4960 | 124 | 1.5 | Uncoated | Uncoated | 25 | SHAPEFILE | N
PL-00012675 | Lost HH A Pool OE | Y | 91 | SK PS 00209597 | 2025-08-11 | 119591-001 | 16-04-010-08W2 | 07-04-010-08W2 | Blind End | Blind End | Flowline |  | CANADIAN NATURAL RESOURCES LIMITED | Abandoned | Oil Well Effluent |  | Steel | 0.908 | 0.908 | 88.9 | 3.2 | 1 | Z245.1 | 290 | I | 0 |  | 0 |  |  | Uncoated |  | 60 | SHAPEFILE | N
PL-00034769 | Orphaned-Monet-2015 | Y | 8 | SK PS 00209583 | 2025-08-08 | 1-10 Well to 7-10 Well | 01-10-024-14W3 | 07-10-024-14W3 | Well | Well | Flowline |  | YOUNG WEST RESOURCES LTD. | Abandoned |  |  |  | 0.616 | 0.616 | [14 empty] | SHAPEFILE | N
PL-00034769 | Orphaned-Monet-2015 | Y | 1 | SK PS 00209576 | 2025-08-08 | 1-16 Well to 13-10 MB | 01-16-024-14W3 | 13-10-024-14W3 | Well | Multi Well Battery | Flowline |  | YOUNG WEST RESOURCES LTD. | Abandoned |  |  |  | 0.609 | 0.609 | [14 empty] | SHAPEFILE | N
PL-00034769 | Orphaned-Monet-2015 | Y | 6 | SK PS 00209581 | 2025-08-08 | 7-10 Well to 13-10 MB | 13-10-024-14W3 | 07-10-024-14W3 | Well | Multi Well Battery | Flowline |  | YOUNG WEST RESOURCES LTD. | Abandoned |  |  |  | 1.128 | 1.128 | [14 empty] | SHAPEFILE | N
PL-00034769 | Orphaned-Monet-2015 | Y | 9 | SK PS 00209584 | 2025-08-08 | 4-11 Well to 1-10 Well | 04-11-024-14W3 | 01-10-024-14W3 | Well | Well | Flowline |  | YOUNG WEST RESOURCES LTD. | Abandoned |  |  |  | 0.458 | 0.458 | [14 empty] | SHAPEFILE | N
PL-00034769 | Orphaned-Monet-2015 | Y | 5 | SK PS 00209580 | 2025-08-08 | 11-10 Well to 13-10 MB | 11-10-024-14W3 | 13-10-024-14W3 | Well | Multi Well Battery | Flowline |  | YOUNG WEST RESOURCES LTD. | Abandoned |  |  |  | 0.571 | 0.571 | [14 empty] | SHAPEFILE | N
PL-00034769 | Orphaned-Monet-2015 | Y | 4 | SK PS 00209579 | 2025-08-08 | 14-10 Well to 13-10 MB | 14-10-024-14W3 | 13-10-024-14W3 | Well | Multi Well Battery | Flowline |  | YOUNG WEST RESOURCES LTD. | Abandoned |  |  |  | 0.408 | 0.408 | [14 empty] | SHAPEFILE | N
PL-00034769 | Orphaned-Monet-2015 | Y | 3 | SK PS 00209578 | 2025-08-08 | 3-15 Well to 13-10 MB | 03-15-024-14W3 | 13-10-024-14W3 | Well | Multi Well Battery | Flowline |  | YOUNG WEST RESOURCES LTD. | Abandoned |  |  |  | 0.585 | 0.585 | [14 empty] | SHAPEFILE | N
PL-00034769 | Orphaned-Monet-2015 | Y | 2 | SK PS 00209577 | 2025-08-08 | 4-15 Well to 13-10 MB | 04-15-024-14W3 | 13-10-024-14W3 | Well | Multi Well Battery | Flowline |  | YOUNG WEST RESOURCES LTD. | Abandoned |  |  |  | 0.421 | 0.421 | [14 empty] | SHAPEFILE | N
PL-00034769 | Orphaned-Monet-2015 | Y | 7 | SK PS 00209582 | 2025-08-08 | 8-10 Well to 7-10 Well | 08-10-024-14W3 | 07-10-024-14W3 | Well | Well | Flowline |  | YOUNG WEST RESOURCES LTD. | Abandoned |  |  |  | 0.467 | 0.467 | [14 empty] | SHAPEFILE | N
PL-00034766 | E04980 | N | 1 | SK PS 00209566 | 2025-08-07 | E04980-1 | 14-17-027-17W3 | 13-17-027-17W3 | Well | Well | Flowline | 14-17 to 13-17-027-17W3 | TEINE ENERGY LTD. | Operating | Natural Gas |  | Composite | 0.341 | 0.341 | 124 | 12.6 | 1 | FPLP | 301 |  | 5170 | 5170 | 4960 | 0 | 1.5 | Uncoated | Uncoated | 0 | SHAPEFILE | N
PL-00033649 | 148510 | N | 2 | SK PS 00209567 | 2025-08-07 |  | 04-14-003-01W2 | 04-15-003-01W2 | Pipeline Segment Connection Above Ground | Pipeline Segment Connection Below Ground | Pipeline |  | STEEL REEF INFRASTRUCTURE CORP. | Operating | Sour Natural Gas |  | Fibreglass | 1.479 | 1.538 | 156.3 | 3.9 | 1 | STAR | 800 |  | 3685 | 3685 | 1660 | 49.8 | 1 | Uncoated | Uncoated | 30 | SHAPEFILE | N
PL-00033649 | 148510 | N | 3 | SK PS 00209568 | 2025-08-07 |  | 13-32-002-01W2 | 05-31-002-01W2 | Pipeline Segment Connection Below Ground | Pipeline Segment Connection Above Ground | Pipeline |  | STEEL REEF INFRASTRUCTURE CORP. | Operating | Sour Natural Gas |  | Fibreglass | 2.525 | 2.524 | 156.3 | 3.9 | 1 | STAR | 800 |  | 3685 | 3685 | 1660 | 49.8 | 1 | Uncoated | Uncoated | 30 | SHAPEFILE | N
PL-00034768 | 617266 | Y | 1 | SK PS 00209574 | 2025-08-07 | 617266-001 | 13-28-052-23W3 | 16-29-052-23W3 | Pipeline Segment Connection Above Ground | Pipeline Segment Connection Above Ground | Pipeline | BOLNEY INTAKE RAW WATER | CENOVUS ENERGY INC. | Operating | Miscellaneous Gases | Steam | Steel | 0.426 | 0.426 | 168.3 | 10.9 | 1 | A106 | B | I | 11100 | 11100 | 9930 | 0 | 0 | Uncoated | Uncoated | 0 | SHAPEFILE | N
PL-00034767 | 617125 | Y | 1 | SK PS 00209573 | 2025-08-07 | 617125-005 | 01-16-051-23W3 | 01-16-051-23W3 | Pump Station | Pump Station | Pipeline | BOLNEY INTAKE RAW WATER | CENOVUS ENERGY INC. | Operating | Fresh Water |  | Steel | 0.099 | 0.099 | 219.3 | 4.8 | 1 | Z245.1 | 3592 | II | 5100 | 5100 | 5100 | 0 | 2.5 | High Density Polyethylene (HDPE) | Uncoated | 0 | SHAPEFILE | N
PL-00034765 | E04990 | N | 1 | SK PS 00209565 | 2025-08-05 | E04990-1 | 09-09-026-19W3 | 01-16-026-19W3 | Well | Well | Flowline | 09-09 to 01-16-026-19W3 | TEINE ENERGY LTD. | Operating | Oil Well Effluent |  | Composite | 0.77 | 0.77 | 124 | 12.6 | 1 | FPLP | 301 |  | 5170 | 5170 | 4960 | 0 | 1.5 | Uncoated | Uncoated | 0 | SHAPEFILE | N
PL-00034762 | Orphaned- Miry Creek- 2015 | Y | 11 | SK PS 00209560 | 2025-07-31 | 13-29 Well to 08-30 Well | 13-29-020-19W3 | 08-30-020-19W3 | Well | Well | Flowline |  | SANDBOX ENERGY CORP. | Abandoned |  |  |  | 0.846 | 0.846 | [14 empty] | SHAPEFILE | N
PL-00034762 | Orphaned- Miry Creek- 2015 | Y | 3 | SK PS 00209552 | 2025-07-31 | 08-36 Well to 08-30 Well | 08-36-022-22W3 | 08-30-022-21W3 | Well | Well | Flowline |  | SANDBOX ENERGY CORP. | Abandoned |  |  |  | 2.333 | 2.333 | [14 empty] | SHAPEFILE | N
PL-00034762 | Orphaned- Miry Creek- 2015 | Y | 14 | SK PS 00209563 | 2025-07-31 | 08-30 Well to 14-21 Well | 08-30-020-19W3 | 14-21-020-19W3 | Well | Well | Flowline |  | SANDBOX ENERGY CORP. | Abandoned |  |  |  | 2.469 | 2.469 | [14 empty] | SHAPEFILE | N
PL-00034762 | Orphaned- Miry Creek- 2015 | Y | 8 | SK PS 00209557 | 2025-07-31 | 06-31 Well to 08-30 Well | 06-31-020-19W3 | 08-30-020-19W3 | Well | Well | Flowline |  | SANDBOX ENERGY CORP. | Abandoned |  |  |  | 2.463 | 2.463 | [14 empty] | SHAPEFILE | N
PL-00034762 | Orphaned- Miry Creek- 2015 | Y | 7 | SK PS 00209556 | 2025-07-31 | 16-31 Well to 08-30 Well | 16-31-020-19W3 | 08-30-020-19W3 | Well | Well | Flowline |  | SANDBOX ENERGY CORP. | Abandoned |  |  |  | 3.554 | 3.554 | [14 empty] | SHAPEFILE | N
PL-00034762 | Orphaned- Miry Creek- 2015 | Y | 1 | SK PS 00209550 | 2025-07-31 | 16-09 Well to 14-09 Well | 16-09-023-21W3 | 14-09-023-21W3 | Well | Well | Flowline |  | SANDBOX ENERGY CORP. | Abandoned |  |  |  | 0.881 | 0.881 | [14 empty] | SHAPEFILE | N
PL-00034762 | Orphaned- Miry Creek- 2015 | Y | 4 | SK PS 00209553 | 2025-07-31 | 14-25 Well to 14-30 Well | 14-25-022-22W3 | 14-30-022-21W3 | Well | Well | Flowline |  | SANDBOX ENERGY CORP. | Abandoned |  |  |  | 2.313 | 2.313 | [14 empty] | SHAPEFILE | N
PL-00034762 | Orphaned- Miry Creek- 2015 | Y | 12 | SK PS 00209561 | 2025-07-31 | 08-36 Well to 14-30 Well | 08-36-020-20W3 | 14-30-020-19W3 | Well | Well | Flowline |  | SANDBOX ENERGY CORP. | Abandoned |  |  |  | 1.11 | 1.11 | [14 empty] | SHAPEFILE | N
PL-00034762 | Orphaned- Miry Creek- 2015 | Y | 13 | SK PS 00209562 | 2025-07-31 | 16-29 Well to 06-29 Well | 16-29-020-19W3 | 14-21-020-19W3 | Well | Well | Flowline |  | SANDBOX ENERGY CORP. | Abandoned |  |  |  | 3.612 | 3.612 | [14 empty] | SHAPEFILE | N
PL-00034762 | Orphaned- Miry Creek- 2015 | Y | 6 | SK PS 00209555 | 2025-07-31 | 06-36 Well to 08-35 Well | 14-36-022-21W3 | 08-35-022-21W3 | Well | Well | Flowline |  | SANDBOX ENERGY CORP. | Abandoned |  |  |  | 1.729 | 1.729 | [14 empty] | SHAPEFILE | N
PL-00034762 | Orphaned- Miry Creek- 2015 | Y | 9 | SK PS 00209558 | 2025-07-31 | 08-31 Well to 08-30 Well | 08-31-020-19W3 | 08-30-020-19W3 | Well | Well | Flowline |  | SANDBOX ENERGY CORP. | Abandoned |  |  |  | 1.582 | 1.582 | [14 empty] | SHAPEFILE | N
PL-00034762 | Orphaned- Miry Creek- 2015 | Y | 10 | SK PS 00209559 | 2025-07-31 | 14-31 Well to 16-30 Well | 14-31-020-19W3 | 16-30-020-19W3 | Well | Well | Flowline |  | SANDBOX ENERGY CORP. | Abandoned |  |  |  | 1.742 | 1.742 | [14 empty] | SHAPEFILE | N
PL-00034762 | Orphaned- Miry Creek- 2015 | Y | 2 | SK PS 00209551 | 2025-07-31 | 08-08 Well to 14-09 Well | 08-08-023-21W3 | 14-09-023-21W3 | Well | Well | Flowline |  | SANDBOX ENERGY CORP. | Abandoned |  |  |  | 1.609 | 1.609 | [14 empty] | SHAPEFILE | N
PL-00034763 | 186885 | Y | 1 | SK PS 00209564 | 2025-07-31 | 186885-1 | 11-29-030-28W3 | 07-30-030-28W3 | Blind End | Blind End | Flowline |  | TEINE ENERGY LTD. | Abandoned | Natural Gas |  |  | 1.311 | 1.311 | [14 empty] | SHAPEFILE | N
PL-00034762 | Orphaned- Miry Creek- 2015 | Y | 5 | SK PS 00209554 | 2025-07-31 | 08-30 Well to 14-19 Well | 08-30-022-21W3 | 14-19-022-21W3 | Well | Well | Flowline |  | SANDBOX ENERGY CORP. | Abandoned |  |  |  | 1.177 | 1.177 | [14 empty] | SHAPEFILE | N
PL-00034760 | 617124 | Y | 1 | SK PS 00209548 | 2025-07-30 | 617124-002 | 08-12-051-24W3 | 08-12-051-24W3 | Blind End | Blind End | Flowline | BOLNEY INTAKE RAW WATER | CENOVUS ENERGY INC. | Abandoned | Fresh Water |  | Composite | 0.013 | 0.013 | 116.2 | [7 empty] | 0 |  |  |  |  | 0 | SHAPEFILE | N
PL-00034761 | 215559 | Y | 1 | SK PS 00209549 | 2025-07-30 | 1 | 07-10-006-10W2 | 10-10-006-10W2 | Well | Single Well Battery | Flowline |  | CAPRICE RESOURCES LTD. | Operating | Oil Well Effluent |  | Fibreglass | 0.378 | 0.4 | 50.8 |  | 1 |  | 400 | I | 2700 | 2700 | 2700 |  |  | Epoxy | Fusion Bonded Epoxy |  | SHAPEFILE | N
PL-00034756 |  | N | 1 | SK PS 00209544 | 2025-07-29 |  | 12-29-006-31W1 | 13-28-006-31W1 | Pipeline Segment Connection Above Ground | Pipeline Segment Connection Above Ground | Flowline | 12-29-6-31 to 13-28-6-31 | MIDALE PETROLEUMS LTD. | Operating | Salt water |  | Polyethylene | 1.842 | 1.842 | 114 | 7.6 | 1 | 4710 |  |  | 862.5 | 862.5 | 860 | 0 | 1.5 | Uncoated | Uncoated | 0 | SHAPEFILE | N
PL-00034754 |  | N | 1 | SK PS 00209540 | 2025-07-29 |  | 01-18-011-06W2 | 03-18-011-06W2 | Pipeline Segment Connection Above Ground | Pipeline Segment Connection Above Ground | Pipeline |  | SATURN OIL & GAS INC. | Under Construction - New | Oil Well Effluent |  | Fibreglass | 1.053 | 1.053 | 105.7 | 3.2 | 1 | STAR | 1000 |  | 4968 | 4968 | 4960 | 0 | 2 | Uncoated | Uncoated | 0 | SHAPEFILE | N
PL-00034754 |  | N | 3 | SK PS 00209542 | 2025-07-29 |  | 03-18-011-06W2 | 04-12-011-07W2 | Pipeline Segment Connection Above Ground | Pipeline Segment Connection Above Ground | Pipeline |  | SATURN OIL & GAS INC. | Under Construction - New | Oil Well Effluent |  | Fibreglass | 3.353 | 3.353 | 105.7 | 3.2 | 1 | STAR | 1000 |  | 4968 | 4968 | 4960 | 0 | 2 | Uncoated | Uncoated | 0 | SHAPEFILE | N
PL-00034753 | LH-02A / LH-02B | N | 2 | SK PS 00209539 | 2025-07-29 | LH-02B | 08-14-009-08W2 | 05-13-009-08W2 | Pipeline Segment Connection Above Ground | Pipeline Segment Connection Above Ground | Pipeline |  | KINGSTON MIDSTREAM SASKATCHEWAN LIMITED | Operating | Crude Oil | Blended Crude Oil | Steel | 0.11 | 0.11 | 168.3 | 5.6 | 2 | Z245.1 | 359 | II | 19112.54 | 19112.54 | 4960 | 0 | 1.2 | Uncoated | Fusion Bonded Epoxy | 0 | SHAPEFILE | N
PL-00034759 |  | N | 1 | SK PS 00209547 | 2025-07-29 |  | 03-20-014-19W3 | 13-17-014-19W3 | Blind End | Blind End | Flowline |  | WHITECAP RESOURCES INC. | To Be Constructed | Crude Oil |  | Composite | 0.201 | 0.201 | 90 | 7.5 | 1 | FSLP | 750 |  | 5200 | 5200 | 4960 | 0.5 | 1.5 | Uncoated | Uncoated | 0.1 | SHAPEFILE | N
PL-00034754 |  | N | 2 | SK PS 00209541 | 2025-07-29 |  | 01-18-011-06W2 | 03-18-011-06W2 | Pipeline Segment Connection Above Ground | Pipeline Segment Connection Above Ground | Pipeline |  | SATURN OIL & GAS INC. | Under Construction - New | Oil Well Effluent |  | Fibreglass | 1.055 | 1.055 | 81.2 | 2.5 | 1 | STAR | 1000 |  | 4968 | 4968 | 4960 | 0 | 2 | Uncoated | Uncoated | 0 | SHAPEFILE | N
PL-00034753 | LH-02A / LH-02B | N | 1 | SK PS 00209538 | 2025-07-29 | LH-02A | 08-14-009-08W2 | 05-13-009-08W2 | Pipeline Segment Connection Below Ground | Pipeline Segment Connection Above Ground | Pipeline |  | KINGSTON MIDSTREAM SASKATCHEWAN LIMITED | Operating | Crude Oil | Blended Crude Oil | Steel | 0.111 | 0.111 | 168.3 | 5.6 | 2 | Z245.1 | 359 | I | 19112.54 | 19112.54 | 4960 | 0 | 1.2 | Uncoated | Fusion Bonded Epoxy | 0 | SHAPEFILE | N
PL-00034755 | 610001 | Y | 1 | SK PS 00209543 | 2025-07-29 | 610001-101 | 03-02-049-24W3 | 04-02-049-24W3 | Pipeline Segment Connection Above Ground | Pipeline Segment Connection Above Ground | Flowline | LASHBURN WASECA (EAST) | CENOVUS ENERGY INC. | Operating | Fuel Gas |  | Polyethylene | 0.42 | 0.42 | 60.3 | [7 empty] | 550 |  |  |  |  | 0 | SHAPEFILE | N
PL-00034758 |  | N | 1 | SK PS 00209546 | 2025-07-29 |  | 03-20-014-19W3 | 13-17-014-19W3 | Blind End | Blind End | Flowline |  | WHITECAP RESOURCES INC. | To Be Constructed | Oil Well Effluent |  | Composite | 0.259 | 0.259 | 90 | 7.5 | 1 | FSLP | 750 |  | 5200 | 5200 | 4960 | 0.5 | 1.5 | Uncoated | Uncoated | 0.1 | SHAPEFILE | N
PL-00034757 |  | N | 1 | SK PS 00209545 | 2025-07-29 |  | 13-28-006-31W1 | 12-29-006-31W1 | Pipeline Segment Connection Above Ground | Pipeline Segment Connection Above Ground | Flowline | 13-28-6-31 to 12-29-6-31 | MIDALE PETROLEUMS LTD. | Operating | Oil Well Effluent |  | Composite | 1.842 | 1.842 | 124 | 12.5 | 1 | FPLP | 301 |  | 4136 | 4136 | 3500 | 82.72 | 1.5 | Uncoated | Uncoated | 20 | SHAPEFILE | N
PL-00034751 |  | N | 1 | SK PS 00209536 | 2025-07-28 |  | 03-16-005-04W2 | 02-16-005-04W2 | Well | Oil Satellite | Flowline |  | TUNDRA OIL & GAS LIMITED | Operating | Oil Well Effluent |  | Fibreglass | 0.422 | 0.422 | 80.2 | 2.3 | 1 | PETP | 1000 |  | 4968 | 4968 | 4960 | 12.73 | 1.5 | Epoxy | Uncoated | 2.566 | SHAPEFILE | N
PL-00034752 |  | N | 1 | SK PS 00209537 | 2025-07-28 |  | 03-16-005-04W2 | 02-16-005-04W2 | Well | Oil Satellite | Flowline |  | TUNDRA OIL & GAS LIMITED | Operating | Oil Well Effluent |  | Fibreglass | 0.427 | 0.427 | 80.2 | 2.3 | 1 | PETP | 1000 |  | 4968 | 4968 | 4960 | 12.73 | 1.5 | Epoxy | Uncoated | 2.566 | SHAPEFILE | N
PL-00008905 |  | N | 39 | SK PS 00209534 | 2025-07-25 |  | 12-06-036-27W3 | 09-01-036-28W3 | Pipeline Segment Connection Above Ground | Well | Flowline | Cactus Lake Salt Water | STRATHCONA RESOURCES LTD. | Operating | Salt water |  | Composite | 0.43 | 0.43 | 129 | 15 | 1 | FCLP | 901 |  | 12408 | 12408 | 9930 | 29.79 | 1.5 | Uncoated | Uncoated | 3 | SHAPEFILE | N
PL-00008905 |  | N | 38 | SK PS 00209533 | 2025-07-25 |  | 01-01-036-28W3 | 04-06-036-27W3 | Well | Pipeline Segment Connection Above Ground | Flowline | Cactus Lake Salt Water | STRATHCONA RESOURCES LTD. | Operating | Salt water |  | Composite | 0.338 | 0.338 | 129 | 15 | 1 | FCLP | 901 |  | 12408 | 12408 | 9930 | 29.79 | 1.5 | Uncoated | Uncoated | 3 | SHAPEFILE | N
PL-00034750 | BSOL F/L 2025-01 | N | 1 | SK PS 00209535 | 2025-07-25 | CL 8-10 to 7-10 | 08-10-001-20W2 | 07-10-001-20W2 | Well | Multi Well Battery | Flowline | Coteau Lk 8-10 to 7-10-1-20W2 | BENT SHED OIL LTD. | Operating | Oil Well Effluent |  | Fibreglass | 0.563 | 0.563 | 80.2 | 2.4 | 1 | PETP | 1000 |  | 5520 | 5520 | 4623 | 24.29 | 1.5 | Uncoated | Uncoated | 4.4 | SHAPEFILE | N
PL-00008904 |  | N | 156 | SK PS 00209531 | 2025-07-24 |  | 09-01-036-28W3 | 12-06-036-27W3 | Well | Pipeline Segment Connection Above Ground | Flowline | Cactus Lake Oil Well Effluent | STRATHCONA RESOURCES LTD. | Operating | Oil Well Effluent |  | Composite | 0.429 | 0.43 | 129 | 15 | 1 | FCLP | 901 |  | 12408 | 12408 | 4960 | 14.88 | 1.5 | Uncoated | Uncoated | 3 | SHAPEFILE | N
PL-00034748 |  | N | 2 | SK PS 00209529 | 2025-07-24 |  | 06-23-011-19W3 | 04-23-011-19W3 | Blind End | Blind End | Pipeline |  | WHITECAP RESOURCES INC. | To Be Constructed | Salt water | Produced Water | Composite | 0.767 | 0.767 | 96 | 12.3 | 1 | FSLP | 2250 |  | 15500 | 15500 | 14890 | 2.98 | 1.5 | Uncoated | Uncoated | 0.2 | SHAPEFILE | N
PL-00001946 |  | N | 6 | SK PS 00209532 | 2025-07-24 |  | 09-01-036-28W3 | 12-06-036-27W3 | Well | Pipeline Segment Connection Above Ground | Flowline | Cactus Lake FG | STRATHCONA RESOURCES LTD. | Operating | Fuel Gas |  | Polyethylene | 0.431 | 0.431 | 60.3 | 6.7 | 1 | 4710 |  |  | 1725 | 1725 | 1104 | 0 | 1.5 | Uncoated | Uncoated | 0 | SHAPEFILE | N
PL-00034749 | LIC0001579 01-34 to 16-27 | N | 1 | SK PS 00209530 | 2025-07-24 |  | 01-34-051-25W3 | 16-27-051-25W3 | Single Well Battery | Pipeline Segment Connection Above Ground | Flowline | Tangleflags 01-34-051-25W3 Pipeline | CENOVUS ENERGY INC. | Operating | Natural Gas |  | Polyethylene | 0.517 | 0.517 | 60.3 | 5.5 | 1 | 4710 |  |  | 1380 | 1380 | 1380 | 0 | 1.5 | Uncoated | Uncoated | 0 | SHAPEFILE | N
PL-00034748 |  | N | 1 | SK PS 00209528 | 2025-07-24 |  | 15-23-011-19W3 | 06-23-011-19W3 | Pipeline Segment Connection Above Ground | Pipeline Segment Connection Above Ground | Pipeline |  | WHITECAP RESOURCES INC. | Operating | Salt water | Produced Water | Composite | 1.037 | 1.037 | 96 | 12.3 | 1 | FSLP | 2250 |  | 15500 | 15500 | 14890 | 2.98 | 1.5 | Uncoated | Uncoated | 0.2 | SHAPEFILE | N
PL-00034747 |  | N | 1 | SK PS 00209527 | 2025-07-24 |  | 16-15-006-11W2 | 09-15-006-11W2 | Well | Oil Satellite | Flowline |  | CARDINAL ENERGY LTD. | Operating | Oil Well Effluent |  | Fibreglass | 0.484 | 0.484 | 81.2 | 2.5 | 1 | STAR | 1000 |  | 4968 | 4968 | 4960 | 99.2 | 1.5 | Uncoated | Uncoated | 20 | SHAPEFILE | N
PL-00034746 | Orphaned- Lacadena-2014 | Y | 2 | SK PS 00209520 | 2025-07-23 | 14-15 Well to 14-17 Well | 14-17-021-17W3 | 14-15-021-17W3 | Well | Well | Flowline |  | SANDBOX ENERGY CORP. | Abandoned |  |  |  | 3.233 | 3.233 | [14 empty] | SHAPEFILE | N
PL-00034746 | Orphaned- Lacadena-2014 | Y | 4 | SK PS 00209522 | 2025-07-23 | 06-16 Well to 06-16 PB | 06-16-021-17W3 | 06-16-021-17W3 | Well | Pipeline Segment Connection Below Ground | Flowline |  | SANDBOX ENERGY CORP. | Abandoned |  |  |  | 0.457 | 0.457 | [14 empty] | SHAPEFILE | N
PL-00034746 | Orphaned- Lacadena-2014 | Y | 7 | SK PS 00209525 | 2025-07-23 | 06-09 Well to 08-09 Well | 06-09-021-17W3 | 08-09-021-17W3 | Well | Well | Flowline |  | SANDBOX ENERGY CORP. | Abandoned |  |  |  | 0.798 | 0.798 | [14 empty] | SHAPEFILE | N
PL-00034746 | Orphaned- Lacadena-2014 | Y | 8 | SK PS 00209526 | 2025-07-23 | 06-05 Well to 16-04 Well | 06-05-021-17W3 | 16-04-021-17W3 | Well | Well | Flowline |  | SANDBOX ENERGY CORP. | Abandoned |  |  |  | 3.139 | 3.139 | [14 empty] | SHAPEFILE | N
PL-00034746 | Orphaned- Lacadena-2014 | Y | 3 | SK PS 00209521 | 2025-07-23 | 06-17 Well to 14-17 Well | 06-17-021-17W3 | 14-17-021-17W3 | Well | Well | Flowline |  | SANDBOX ENERGY CORP. | Abandoned |  |  |  | 0.813 | 0.813 | [14 empty] | SHAPEFILE | N
PL-00034746 | Orphaned- Lacadena-2014 | Y | 5 | SK PS 00209523 | 2025-07-23 | 14-10 Well to 16-09 MB | 14-10-021-17W3 | 16-09-021-17W3 | Well | Multi Well Battery | Flowline |  | SANDBOX ENERGY CORP. | Abandoned |  |  |  | 0.819 | 0.819 | [14 empty] | SHAPEFILE | N
PL-00034746 | Orphaned- Lacadena-2014 | Y | 6 | SK PS 00209524 | 2025-07-23 | 06-04 Well to 16-09 MB | 16-09-021-17W3 | 06-04-021-17W3 | Well | Multi Well Battery | Flowline |  | SANDBOX ENERGY CORP. | Abandoned |  |  |  | 3.2 | 3.2 | [14 empty] | SHAPEFILE | N
PL-00034746 | Orphaned- Lacadena-2014 | Y | 1 | SK PS 00209519 | 2025-07-23 | 08-19 Well to 16-09 MB | 08-19-021-17W3 | 16-09-021-17W3 | Well | Multi Well Battery | Flowline |  | SANDBOX ENERGY CORP. | Abandoned |  |  |  | 4.567 | 4.567 | [14 empty] | SHAPEFILE | N
PL-00034742 | LIC0001560 | N | 1 | SK PS 00209515 | 2025-07-21 |  | 11-21-049-20W3 | 10-21-049-20W3 | Single Well Battery | Single Well Battery | Flowline | Edam 11-21-049-20W3 Flowline | CENOVUS ENERGY INC. | Operating | Fuel Gas |  | Polyethylene | 0.527 | 0.527 | 60.3 | 5.5 | 1 | 4710 |  |  | 1380 | 1380 | 1380 | 0 | 2 | Uncoated | Uncoated | 0 | SHAPEFILE | N
PL-00034744 | 119584 | Y | 1 | SK PS 00209517 | 2025-07-21 | 119584-1 | 01-19-030-22W3 | 09-19-030-22W3 | Pipeline Segment Connection Below Ground | Pipeline Segment Connection Below Ground | Flowline |  | TEINE ENERGY LTD. | Abandoned | Oil Well Effluent |  |  | 0.719 | 0.719 | [14 empty] | SHAPEFILE | N
PL-00034743 | LIC0001554 FL tie in | N | 1 | SK PS 00209516 | 2025-07-21 |  | 04-31-051-22W3 | 01-36-051-23W3 | Single Well Battery | Single Well Battery | Flowline | Westhazel 04-31-051-22W3 Pipeline | CENOVUS ENERGY INC. | Cancelled - Not Constructed | Fuel Gas |  | Polyethylene | 0.611 | 0.611 | 60.3 | 5.5 | 1 | 4710 |  |  | 1380 | 1380 | 1380 | 0 | 2 | Uncoated | Uncoated | 0 | SHAPEFILE | N
PL-00012647 |  | N | 5 | SK PS 00209514 | 2025-07-20 |  | 14-10-001-07W2 | 13-10-001-07W2 | Pipeline Segment Connection Above Ground | Pipeline Segment Connection Below Ground | Flowline |  | TUNDRA OIL & GAS LIMITED | Operating | Sour Natural Gas |  | Fibreglass | 0.372 | 0.372 | 159.3 | 4.3 | 1 | STAR | 800 |  | 3300 | 3300 | 1724 | 50 | 1.5 | Epoxy | Uncoated | 20 | SHAPEFILE | N
PL-00011688 |  | N | 21 | SK PS 00209513 | 2025-07-20 |  | 14-10-001-07W2 | 13-10-001-07W2 | Pipeline Segment Connection Above Ground | Oil Satellite | Flowline |  | TUNDRA OIL & GAS LIMITED | Operating | Oil Well Effluent |  | Fibreglass | 0.365 | 0.365 | 80 | 2.8 | 1 | STAR | 1000 |  | 4968 | 4968 | 4960 | 99.2 | 1.5 | Epoxy | Uncoated | 20 | SHAPEFILE | N
PL-00011688 |  | N | 20 | SK PS 00209512 | 2025-07-20 |  | 14-10-001-07W2 | 13-10-001-07W2 | Well | Pipeline Segment Connection Above Ground | Flowline |  | TUNDRA OIL & GAS LIMITED | Operating | Oil Well Effluent |  | Fibreglass | 0.384 | 0.384 | 159.3 | 4.3 | 1 | STAR | 800 |  | 3960 | 3960 | 3960 | 79.2 | 1.5 | Epoxy | Uncoated | 20 | SHAPEFILE | N
PL-00034740 |  | N | 1 | SK PS 00209511 | 2025-07-17 |  | 01-14-046-27W3 | 01-14-046-27W3 | Injection/Disposal Facility | Well | Flowline |  | EVERGO RESOURCES LIMITED | Under Construction - New | Salt water | Produced Water | Composite | 0.302 | 0.302 | 100 | 11.5 | 1 | FCLP | 901 |  | 15510 | 15510 | 9930 | 0 | 1.5 | High Density Polyethylene (HDPE) | Extruded Poly | 0 | SHAPEFILE | N
PL-00034738 |  | N | 2 | SK PS 00209505 | 2025-07-14 |  | 04-15-046-17W3 | 12-10-046-17W3 | Pipeline Segment Connection Above Ground | Multi Well Battery | Flowline | MC OE | STRATHCONA RESOURCES LTD. | Operating | Oil Well Effluent |  | Steel | 0.986 | 0.986 | 273.1 | 9.3 | 1 | Z245.1 | 359 | II | 17017.47 | 17017.47 | 3600 | 0 | 0 | Uncoated | Other | 0 | SHAPEFILE | N
PL-00034738 |  | N | 3 | SK PS 00209506 | 2025-07-14 |  | 12-10-046-17W3 | 12-10-046-17W3 | Oil Satellite | Pipeline Segment Connection Above Ground | Flowline | MC OE | STRATHCONA RESOURCES LTD. | Operating | Oil Well Effluent |  | Steel | 0.08 | 0.08 | 219.1 | 8.2 | 1 | Z245.1 | 359 | II | 18702.74 | 18702.74 | 3600 | 0 | 0 | Uncoated | Other | 0 | SHAPEFILE | N
PL-00034737 |  | N | 4 | SK PS 00209502 | 2025-07-14 |  | 04-15-046-17W3 | 04-15-046-17W3 | Pipeline Segment Connection Above Ground | Oil Satellite | Flowline | MC Steam | STRATHCONA RESOURCES LTD. | Operating | Miscellaneous Gases | Steam | Steel | 0.186 | 0.186 | 273.1 | 12.7 | 1 | Z245.1 | 448 | II | 29000.08 | 29000.08 | 13100 | 0 | 0 | Uncoated | Other | 0 | SHAPEFILE | N
PL-00034739 |  | N | 3 | SK PS 00209509 | 2025-07-14 |  | 12-10-046-17W3 | 12-10-046-17W3 | Oil Satellite | Pipeline Segment Connection Above Ground | Flowline | MC NG | STRATHCONA RESOURCES LTD. | Operating | Natural Gas |  | Steel | 0.081 | 0.081 | 114.3 | 6.1 | 1 | Z245.1 | 359 | II | 26669.65 | 26669.65 | 3600 | 2.34 | 0 | Uncoated | Other | 0.65 | SHAPEFILE | N
PL-00034730 | 196125 | Y | 1 | SK PS 00209492 | 2025-07-14 | 196125-1 | 09-09-017-16W3 | 10-09-017-16W3 | Blind End | Blind End | Flowline |  | WHITECAP RESOURCES INC. | Abandoned | Oil Well Effluent |  |  | 0.379 | 0.379 | [14 empty] | SHAPEFILE | N
PL-00034739 |  | N | 2 | SK PS 00209508 | 2025-07-14 |  | 04-15-046-17W3 | 12-10-046-17W3 | Pipeline Segment Connection Above Ground | Multi Well Battery | Flowline | MC NG | STRATHCONA RESOURCES LTD. | Operating | Natural Gas |  | Steel | 0.986 | 0.986 | 168.3 | 7.2 | 1 | Z245.1 | 359 | II | 21378.74 | 21378.74 | 3600 | 2.34 | 0 | Uncoated | Other | 0.65 | SHAPEFILE | N
PL-00034734 | 196151 | Y | 1 | SK PS 00209496 | 2025-07-14 | 196151-1 | 01-34-016-16W3 | 15-26-016-16W3 | Blind End | Blind End | Flowline |  | WHITECAP RESOURCES INC. | Abandoned | Oil Well Effluent |  |  | 1.275 | 1.275 | [14 empty] | SHAPEFILE | N
PL-00034720 | 617253 | Y | 1 | SK PS 00209479 | 2025-07-14 | 617253-031 | 01-25-050-25W3 | 02-25-050-25W3 | Blind End | Blind End | Flowline | TANGLEFLAGS SOUTH | CENOVUS ENERGY INC. | Abandoned | Oil Well Effluent |  | Steel | 0.374 | 0.374 | 88.9 | [7 empty] | 0 | [5 empty] | SHAPEFILE | N
PL-00034719 | 617251 | Y | 10 | SK PS 00209478 | 2025-07-14 | 617251-054 | 02-34-050-25W3 | 07-34-050-25W3 | Blind End | Blind End | Flowline | TANGLEFLAGS CENTRAL/SOUTH | CENOVUS ENERGY INC. | Abandoned | Oil Well Effluent |  | Steel | 0.359 | 0.359 | 88.9 | [7 empty] | 0 | [5 empty] | SHAPEFILE | N
PL-00034719 | 617251 | Y | 6 | SK PS 00209474 | 2025-07-14 | 617251-023 | 08-02-051-25W3 | 07-02-051-25W3 | Blind End | Blind End | Flowline | TANGLEFLAGS CENTRAL/SOUTH | CENOVUS ENERGY INC. | Abandoned | Oil Well Effluent |  | Steel | 0.433 | 0.433 | 88.9 | [7 empty] | 0 | [5 empty] | SHAPEFILE | N
PL-00034721 | 617081 | Y | 2 | SK PS 00209482 | 2025-07-14 | 617081-008 | 01-26-049-23W3 | 05-25-049-23W3 | Blind End | Blind End | Flowline | GULLY LAKE | CENOVUS ENERGY INC. | Abandoned | Salt water |  | Steel | 0.715 | 0.715 | 60.3 | [7 empty] | 0 | [5 empty] | SHAPEFILE | N
PL-00034738 |  | N | 1 | SK PS 00209504 | 2025-07-14 |  | 04-15-046-17W3 | 04-15-046-17W3 | Oil Satellite | Pipeline Segment Connection Above Ground | Flowline | MC OE | STRATHCONA RESOURCES LTD. | Operating | Oil Well Effluent |  | Steel | 0.201 | 0.201 | 219.1 | 8.2 | 1 | Z245.1 | 359 | II | 18702.74 | 18702.74 | 3600 | 0 | 0 | Uncoated | Other | 0 | SHAPEFILE | N
PL-00034733 | 196148 | Y | 1 | SK PS 00209495 | 2025-07-14 | 196148-1 | 04-35-016-16W3 | 03-35-016-16W3 | Blind End | Blind End | Flowline |  | WHITECAP RESOURCES INC. | Abandoned | Oil Well Effluent |  |  | 0.391 | 0.391 | [14 empty] | SHAPEFILE | N
PL-00034737 |  | N | 2 | SK PS 00209500 | 2025-07-14 |  | 13-10-046-17W3 | 04-15-046-17W3 | Pipeline Segment Connection Above Ground | Pipeline Segment Connection Above Ground | Flowline | MC Steam | STRATHCONA RESOURCES LTD. | Operating | Miscellaneous Gases | Steam | Steel | 0.039 | 0.039 | 323.9 | 25.4 | 1 | A333 | 6 | II | 26307.47 | 26307.47 | 13100 | 0 | 0 | Uncoated | Other | 0 | SHAPEFILE | N
PL-00034727 | 196119 | Y | 1 | SK PS 00209489 | 2025-07-14 | 196119-1 | 12-25-016-16W3 | 10-26-016-16W3 | Blind End | Blind End | Flowline |  | WHITECAP RESOURCES INC. | Abandoned | Oil Well Effluent |  |  | 0.849 | 0.849 | [14 empty] | SHAPEFILE | N
PL-00034721 | 617081 | Y | 1 | SK PS 00209481 | 2025-07-14 | 617081-006 | 05-25-049-23W3 | 10-25-049-23W3 | Blind End | Blind End | Flowline | GULLY LAKE | CENOVUS ENERGY INC. | Abandoned | Salt water |  | Steel | 0.814 | 0.814 | 60.3 | [7 empty] | 0 | [5 empty] | SHAPEFILE | N
PL-00034725 | 196117 | Y | 1 | SK PS 00209487 | 2025-07-14 | 196117-1 | 01-10-017-16W3 | 06-10-017-16W3 | Blind End | Blind End | Flowline |  | WHITECAP RESOURCES INC. | Abandoned | Oil Well Effluent |  |  | 0.733 | 0.733 | [14 empty] | SHAPEFILE | N
PL-00034726 | 196118 | Y | 1 | SK PS 00209488 | 2025-07-14 | 196118-1 | 01-10-017-16W3 | 06-10-017-16W3 | Blind End | Blind End | Flowline |  | WHITECAP RESOURCES INC. | Abandoned | Oil Well Effluent |  |  | 0.733 | 0.733 | [14 empty] | SHAPEFILE | N
PL-00034737 |  | N | 1 | SK PS 00209499 | 2025-07-14 |  | 12-10-046-17W3 | 13-10-046-17W3 | Multi Well Battery | Pipeline Segment Connection Above Ground | Flowline | MC Steam | STRATHCONA RESOURCES LTD. | Operating | Miscellaneous Gases | Steam | Steel | 0.837 | 0.837 | 323.9 | 12.7 | 1 | Z245.1 | 448 | II | 24451.75 | 24451.75 | 13100 | 0 | 0 | Uncoated | Other | 0 | SHAPEFILE | N
PL-00034720 | 617253 | Y | 2 | SK PS 00209480 | 2025-07-14 | 617253-040 | 15-25-050-25W3 | 10-25-050-25W3 | Blind End | Blind End | Flowline | TANGLEFLAGS SOUTH | CENOVUS ENERGY INC. | Abandoned | Oil Well Effluent |  | Steel | 0.39 | 0.39 | 88.9 | [7 empty] | 0 | [5 empty] | SHAPEFILE | N
PL-00034737 |  | N | 5 | SK PS 00209503 | 2025-07-14 |  | 12-10-046-17W3 | 12-10-046-17W3 | Pipeline Segment Connection Above Ground | Oil Satellite | Flowline | MC Steam | STRATHCONA RESOURCES LTD. | Operating | Miscellaneous Gases | Steam | Steel | 0.065 | 0.065 | 273.1 | 21.5 | 1 | A333 | 6 | II | 26410.28 | 26410.28 | 13100 | 0 | 0 | Uncoated | Other | 0 | SHAPEFILE | N
PL-00034719 | 617251 | Y | 7 | SK PS 00209475 | 2025-07-14 | 617251-042 | 12-34-050-25W3 | 07-34-050-25W3 | Blind End | Blind End | Flowline | TANGLEFLAGS CENTRAL/SOUTH | CENOVUS ENERGY INC. | Abandoned | Oil Well Effluent |  | Steel | 0.913 | 0.913 | 88.9 | [7 empty] | 0 | [5 empty] | SHAPEFILE | N
PL-00034735 | 196152 | Y | 1 | SK PS 00209497 | 2025-07-14 | 196152-1 | 15-22-010-19W3 | 02-27-010-19W3 | Blind End | Blind End | Flowline |  | WHITECAP RESOURCES INC. | Abandoned | Oil Well Effluent |  |  | 0.404 | 0.404 | [14 empty] | SHAPEFILE | N
PL-00034721 | 617081 | Y | 3 | SK PS 00209483 | 2025-07-14 | 617081-010 | 13-23-049-23W3 | 01-26-049-23W3 | Blind End | Blind End | Flowline | GULLY LAKE | CENOVUS ENERGY INC. | Abandoned | Salt water |  | Steel | 0.984 | 0.984 | 60.3 | [7 empty] | 0 | [5 empty] | SHAPEFILE | N
PL-00034732 | 196141 | Y | 1 | SK PS 00209494 | 2025-07-14 | 196141-1 | 03-10-017-16W3 | 07-09-017-16W3 | Blind End | Blind End | Flowline |  | WHITECAP RESOURCES INC. | Abandoned | Oil Well Effluent |  |  | 1.143 | 1.143 | [14 empty] | SHAPEFILE | N
PL-00034719 | 617251 | Y | 5 | SK PS 00209473 | 2025-07-14 | 617251-019 | 16-02-051-25W3 | 09-02-051-25W3 | Blind End | Blind End | Flowline | TANGLEFLAGS CENTRAL/SOUTH | CENOVUS ENERGY INC. | Abandoned | Oil Well Effluent |  | Steel | 0.431 | 0.431 | 88.9 | [7 empty] | 0 | [5 empty] | SHAPEFILE | N
PL-00034719 | 617251 | Y | 9 | SK PS 00209477 | 2025-07-14 | 617251-050 | 08-34-050-25W3 | 07-34-050-25W3 | Blind End | Blind End | Flowline | TANGLEFLAGS CENTRAL/SOUTH | CENOVUS ENERGY INC. | Abandoned | Oil Well Effluent |  | Steel | 0.592 | 0.592 | 88.9 | [7 empty] | 0 | [5 empty] | SHAPEFILE | N
PL-00034737 |  | N | 3 | SK PS 00209501 | 2025-07-14 |  | 04-15-046-17W3 | 04-15-046-17W3 | Pipeline Segment Connection Above Ground | Pipeline Segment Connection Above Ground | Flowline | MC Steam | STRATHCONA RESOURCES LTD. | Operating | Miscellaneous Gases | Steam | Steel | 0.111 | 0.111 | 323.9 | 12.7 | 1 | Z245.1 | 448 | II | 24451.75 | 24451.75 | 13100 | 0 | 0 | Uncoated | Other | 0 | SHAPEFILE | N
PL-00034739 |  | N | 1 | SK PS 00209507 | 2025-07-14 |  | 04-15-046-17W3 | 04-15-046-17W3 | Oil Satellite | Pipeline Segment Connection Above Ground | Flowline | MC NG | STRATHCONA RESOURCES LTD. | Operating | Natural Gas |  | Steel | 0.201 | 0.201 | 114.3 | 6.1 | 1 | Z245.1 | 359 | II | 26669.65 | 26669.65 | 3600 | 2.34 | 0 | Uncoated | Other | 0.65 | SHAPEFILE | N
PL-00034719 | 617251 | Y | 8 | SK PS 00209476 | 2025-07-14 | 617251-044 | 04-34-050-25W3 | 07-34-050-25W3 | Blind End | Blind End | Flowline | TANGLEFLAGS CENTRAL/SOUTH | CENOVUS ENERGY INC. | Abandoned | Oil Well Effluent |  | Steel | 1.071 | 1.071 | 88.9 | [7 empty] | 0 | [5 empty] | SHAPEFILE | N
PL-00034729 | 196121 | Y | 1 | SK PS 00209491 | 2025-07-14 | 196121-1 | 02-16-017-16W3 | 07-09-017-16W3 | Blind End | Blind End | Flowline |  | WHITECAP RESOURCES INC. | Abandoned | Oil Well Effluent |  |  | 1.18 | 1.18 | [14 empty] | SHAPEFILE | N
PL-00034719 | 617251 | Y | 2 | SK PS 00209470 | 2025-07-14 | 617251-015 | 12-01-051-25W3 | 09-02-051-25W3 | Blind End | Blind End | Flowline | TANGLEFLAGS CENTRAL/SOUTH | CENOVUS ENERGY INC. | Abandoned | Oil Well Effluent |  | Steel | 0.453 | 0.453 | 88.9 | [7 empty] | 0 | [5 empty] | SHAPEFILE | N
PL-00034723 | 196109 | Y | 1 | SK PS 00209485 | 2025-07-14 | 196109-1 | 01-10-017-16W3 | 12-02-017-16W3 | Blind End | Blind End | Flowline |  | WHITECAP RESOURCES INC. | Abandoned | Oil Well Effluent |  |  | 0.974 | 0.974 | [14 empty] | SHAPEFILE | N
PL-00034736 | 196153 | Y | 1 | SK PS 00209498 | 2025-07-14 | 196153-1 | 15-22-010-19W3 | 02-27-010-19W3 | Blind End | Blind End | Flowline |  | WHITECAP RESOURCES INC. | Abandoned | Oil Well Effluent |  |  | 0.469 | 0.469 | [14 empty] | SHAPEFILE | N
PL-00034731 | 196140 | Y | 1 | SK PS 00209493 | 2025-07-14 | 196140-1 | 16-09-017-16W3 | 09-09-017-16W3 | Blind End | Blind End | Flowline |  | WHITECAP RESOURCES INC. | Abandoned | Oil Well Effluent |  |  | 0.391 | 0.391 | [14 empty] | SHAPEFILE | N
PL-00034719 | 617251 | Y | 4 | SK PS 00209472 | 2025-07-14 | 617251-018 | 16-02-051-25W3 | 09-02-051-25W3 | Blind End | Blind End | Flowline | TANGLEFLAGS CENTRAL/SOUTH | CENOVUS ENERGY INC. | Abandoned | Oil Well Effluent |  | Steel | 0.436 | 0.436 | 88.9 | [7 empty] | 0 | [5 empty] | SHAPEFILE | N
PL-00034722 | 617148 | Y | 1 | SK PS 00209484 | 2025-07-14 | 617148-012 | 05-34-049-25W3 | 01-33-049-25W3 | Blind End | Blind End | Flowline | BIG GULLY | CENOVUS ENERGY INC. | Abandoned | Salt water |  | Steel | 0.569 | 0.569 | 60.3 | [7 empty] | 0 | [5 empty] | SHAPEFILE | N
PL-00034719 | 617251 | Y | 3 | SK PS 00209471 | 2025-07-14 | 617251-017 | 01-11-051-25W3 | 16-02-051-25W3 | Blind End | Blind End | Flowline | TANGLEFLAGS CENTRAL/SOUTH | CENOVUS ENERGY INC. | Abandoned | Oil Well Effluent |  | Steel | 0.403 | 0.403 | 88.9 | [7 empty] | 0 | [5 empty] | SHAPEFILE | N
PL-00034724 | 196110 | Y | 1 | SK PS 00209486 | 2025-07-14 | 196110-1 | 01-10-017-16W3 | 12-02-017-16W3 | Blind End | Blind End | Flowline |  | WHITECAP RESOURCES INC. | Abandoned | Oil Well Effluent |  |  | 1.034 | 1.034 | [14 empty] | SHAPEFILE | N
PL-00034719 | 617251 | Y | 1 | SK PS 00209469 | 2025-07-14 | 617251-010 | 05-02-051-25W3 | 04-02-051-25W3 | Blind End | Blind End | Flowline | TANGLEFLAGS CENTRAL/SOUTH | CENOVUS ENERGY INC. | Abandoned | Oil Well Effluent |  | Steel | 0.407 | 0.407 | 88.9 | [7 empty] | 0 | [5 empty] | SHAPEFILE | N
PL-00034728 | 196120 | Y | 1 | SK PS 00209490 | 2025-07-14 | 196120-1 | 03-16-017-16W3 | 07-09-017-16W3 | Blind End | Blind End | Flowline |  | WHITECAP RESOURCES INC. | Abandoned | Oil Well Effluent |  |  | 1.228 | 1.228 | [14 empty] | SHAPEFILE | N
PL-00034718 |  | N | 1 | SK PS 00209468 | 2025-07-13 |  | 02-30-004-04W2 | 09-19-004-04W2 | Well | Multi Well Battery | Flowline | 2-30 to 9-19 | TETONKA RESOURCES INC. | Operating | Oil Well Effluent |  | Composite | 1.18 | 1.18 | 124 | 12.5 | 1 | FPLP | 301 |  | 5170 | 5170 | 4749 | 3.7 | 1.5 | Uncoated | Other | 1 | SHAPEFILE | N
PL-00034624 | MC Fuel Gas | N | 2 | SK PS 00209465 | 2025-07-11 |  | 12-10-046-17W3 | 04-15-046-17W3 | Pipeline Segment Connection Above Ground | Oil Satellite | Flowline | MC Fuel Gas | STRATHCONA RESOURCES LTD. | Operating | Fuel Gas |  | Steel | 1.187 | 1.187 | 88.9 | 5.5 | 1 | Z245.1 | 359 | II | 35536.56 | 35536.56 | 9820 | 0 | 0 | Uncoated | Other | 0 | SHAPEFILE | N
PL-00034717 | 09-33-008-04W2 | N | 1 | SK PS 00209467 | 2025-07-11 |  | 09-33-008-04W2 | 03-34-008-04W2 | Well | Pipeline Segment Connection Below Ground | Flowline |  | WOODLAND DEVELOPMENT CORP. | To Be Constructed | Oil Well Effluent |  | Fibreglass | 1.957 | 1.957 | 101.5 | 3.1 | 1 | STAR | 1000 |  | 4968 | 4968 | 4968 | 36.22 | 1.5 | Uncoated | Uncoated | 7.29 | SHAPEFILE | N
PL-00034624 | MC Fuel Gas | N | 3 | SK PS 00209466 | 2025-07-11 |  | 12-10-046-17W3 | 12-10-046-17W3 | Pipeline Segment Connection Above Ground | Oil Satellite | Flowline | MC Fuel Gas | STRATHCONA RESOURCES LTD. | Operating | Fuel Gas |  | Steel | 0.081 | 0.081 | 88.9 | 5.5 | 1 | Z245.1 | 359 | II | 35536.56 | 35536.56 | 9820 | 0 | 0 | Uncoated | Other | 0 | SHAPEFILE | N
PL-00034716 |  | N | 1 | SK PS 00209464 | 2025-07-10 |  | 13-24-004-01W2 | 08-24-004-01W2 | Well | Pipeline Segment Connection Above Ground | Flowline |  | WHITECAP RESOURCES INC. | Operating | Oil Well Effluent |  | Composite | 1.607 | 1.607 | 118 | 11.1 | 1 | FSLP | 1500 |  | 8240 | 8240 | 4960 | 49.6 | 1.5 | Uncoated | Uncoated | 10 | SHAPEFILE | N
PL-00034713 |  | N | 1 | SK PS 00209461 | 2025-07-08 |  | 08-36-031-23W3 | 10-25-031-23W3 | Pipeline Segment Connection Above Ground | Pipeline Segment Connection Above Ground | Flowline |  | BAYTEX ENERGY LTD. | Operating | Oil Well Effluent |  | Composite | 1.323 | 1.323 | 124 | 12.5 | 1 | FPLP | 301 |  | 5170 | 5170 | 4960 | 0 | 1.2 | Uncoated | Uncoated | 0 | SHAPEFILE | N
PL-00034714 |  | N | 1 | SK PS 00209463 | 2025-07-08 |  | 08-36-031-23W3 | 10-25-031-23W3 | Pipeline Segment Connection Above Ground | Pipeline Segment Connection Above Ground | Flowline |  | BAYTEX ENERGY LTD. | Operating | Natural Gas |  | Composite | 1.322 | 1.322 | 97 | 10 | 1 | FPLP | 301 |  | 5170 | 5170 | 4960 | 0 | 1.2 | Uncoated | Uncoated | 0 | SHAPEFILE | N
PL-00034713 |  | N | 2 | SK PS 00209462 | 2025-07-08 |  | 08-36-031-23W3 | 10-25-031-23W3 | Pipeline Segment Connection Above Ground | Pipeline Segment Connection Above Ground | Flowline |  | BAYTEX ENERGY LTD. | Under Construction - New | Oil Well Effluent |  | Composite | 1.325 | 1.325 | 97 | 10 | 1 | FPLP | 301 |  | 5170 | 5170 | 4960 | 0 | 1.2 | Uncoated | Uncoated | 0 | SHAPEFILE | N
PL-00034712 | LIC0001577 Aberfeldy Gas Network Project | N | 1 | SK PS 00209460 | 2025-07-07 |  | 01-34-049-27W3 | 08-34-049-27W3 | Single Well Battery | Pipeline Segment Connection Above Ground | Flowline | Aberfeldy 01-34-049-27W3 Flowline | CENOVUS ENERGY INC. | Operating | Fuel Gas |  | Polyethylene | 0.486 | 0.486 | 114.3 | 15.6 | 1 | 4710 |  |  |  | 1380 | 1225 | 0 | 1.5 | Uncoated | Uncoated | 0 | SHAPEFILE | N
PL-00034711 |  | N | 1 | SK PS 00209458 | 2025-07-07 | W3366 | 07-10-006-11W2 | 09-10-006-11W2 | Pipeline Segment Connection Above Ground | Well | Flowline |  | CARDINAL ENERGY LTD. | Operating | Salt water |  | Fibreglass | 0.834 | 0.834 | 118.3 | 9.5 | 1 | STAR | 2250 |  | 15510 | 15510 | 14900 | 1.38 | 1.5 | Uncoated | Uncoated | 0.1 | SHAPEFILE | N
PL-00011290 |  | N | 42 | SK PS 00209459 | 2025-07-07 |  | 14-03-040-28W3 | 14-03-040-28W3 | Pipeline Segment Connection Above Ground | Pipeline Segment Connection Above Ground | Flowline | NORTH END | LONGSHORE RESOURCES LTD. | Under Construction - New | Oil Well Effluent |  | Fibreglass | 0.084 | 0.084 | 107.5 | 4.1 | 1 | STAR | 1250 |  | 6192 | 6192 | 4960 | 248 | 1.4 | Uncoated | Uncoated | 50 | SHAPEFILE | N
PL-00034625 |  | N | 3 | SK PS 00209454 | 2025-07-04 |  | 10-30-045-17W3 | 12-10-046-17W3 | Pump Station | Multi Well Battery | Pipeline | MC Raw Water | STRATHCONA RESOURCES LTD. | Operating | Fresh Water | Aquifer Water | Steel | 9.135 | 9.135 | 273.1 | 6.4 | 1 | Z245.1 | 359 | II | 10095.64 | 10095.64 | 4960 | 0 | 1.5 | Epoxy | Fusion Bonded Epoxy/ Extruded Poly | 0 | SHAPEFILE | Y | Small Permanent Watercourse
PL-00034710 |  | N | 1 | SK PS 00209457 | 2025-07-04 |  | 01-21-005-04W2 | 02-21-005-04W2 | Well | Oil Satellite | Flowline |  | TUNDRA OIL & GAS LIMITED | Operating | Oil Well Effluent |  | Fibreglass | 0.667 | 0.667 | 81.2 | 2.5 | 1 | STAR | 1000 |  | 4968 | 4968 | 4960 | 12.73 | 1.5 | Epoxy | Uncoated | 2.566 | SHAPEFILE | N
PL-00034709 | 4D14-18-5-6 W2 (well site) to 4C15-18-5-6 W2 (well site) 3" | N | 1 | SK PS 00209456 | 2025-07-04 | 4D14-18-5-6 W2 (well site) to 4C15-18-5-6 W2 (well site) 3" | 14-18-005-06W2 | 15-18-005-06W2 | Well | Well | Flowline | 4D14-18-5-6 W2 (well site) to 4C15-18-5-6 W2 (well site) 3" | ALDON OILS LTD. | Operating | Oil Well Effluent |  | Composite | 0.277 | 0.277 | 97 | 10 | 1 | FPLP | 301 |  | 3463.9 | 3463.9 | 3463 | 36.36 | 1.5 | Uncoated | Uncoated | 10.5 | SHAPEFILE | N
PL-00034708 |  | N | 1 | SK PS 00209455 | 2025-07-04 |  | 07-10-006-11W2 | 09-10-006-11W2 | Pipeline Segment Connection Above Ground | Well | Pipeline | PW 7-10 to 9-10 | CARDINAL ENERGY LTD. | Cancelled - Non-Regulatory | Salt water |  | Fibreglass | 0.834 | 0.834 | 118.3 | 9.5 | 1 | STAR | 2250 |  | 15510 | 15510 | 14790 | 1.38 | 1.5 | Uncoated | Uncoated | 0.1 | SHAPEFILE | N
PL-00034707 | 4D14-18-5-6 W2 (well site) to 4C15-18-5-6 W2 (well site) 4" | N | 1 | SK PS 00209452 | 2025-07-02 | 4D14-18-5-6 W2 (well site) to 4C15-18-5-6 W2 (well site) 4" | 14-18-005-06W2 | 15-18-005-06W2 | Well | Well | Flowline | 4D14-18-5-6 W2 (well site) to 4C15-18-5-6 W2 (well site) 4" | ALDON OILS LTD. | Operating | Oil Well Effluent |  | Composite | 0.277 | 0.277 | 124 | 12.5 | 1 | FPLP | 301 |  | 3463.9 | 3463.9 | 3463 | 36.36 | 1.5 | Uncoated | Uncoated | 10.5 | SHAPEFILE | N
PL-00034706 | 4D14-18-5-6 W2 (well site) to 4C15-18-5-6 W2 (well site) | N | 1 | SK PS 00209451 | 2025-07-02 | 4D14-18-5-6 W2 (well site) to 4C15-18-5-6 W2 (well site) | 15-18-005-06W2 | 15-18-005-06W2 | Well | Well | Flowline | 4D14-18-5-6 W2 (well site) to 4C15-18-5-6 W2 (well site) | ALDON OILS LTD. | To Be Constructed | Oil Well Effluent |  | Composite | 0.213 | 0.213 | 97 | 10 | 1 | FPLP | 301 |  | 3463.9 | 3463.9 | 3463 | 36.36 | 1.5 | Uncoated | Uncoated | 10.5 | SHAPEFILE | N
PL-00010552 |  | N | 2 | SK PS 00209448 | 2025-06-28 |  | 05-32-004-04W2 | 08-31-004-04W2 | Well | Pipeline Segment Connection Below Ground | Flowline |  | TUNDRA OIL & GAS LIMITED | Operating | Oil Well Effluent |  | Fibreglass | 0.302 | 0.302 | 156.3 | 3.9 | 1 | STAR | 800 |  | 3960 | 3960 | 3960 | 79.2 | 1.5 | Epoxy | Uncoated | 20 | SHAPEFILE | N
PL-00032704 | Weyburn Unit WAG / H20 Inj | N | 3 | SK PS 00209444 | 2025-06-26 | 14-32 to 14-32-5-13 H2O WAG | 14-32-005-13W2 | 14-32-005-13W2 | Pipeline Segment Connection Below Ground | Well | Flowline | Weyburn Unit WAG / H2O Injection | WHITECAP RESOURCES INC. | Operating | Salt water | Produced Water | Fibreglass | 0.188 | 0.188 | 92.6 | 8.2 | 1 | STAR (API 15HR) | 2500 |  | 17240 | 17240 | 16600 | 332 | 1.5 | Other | Other | 20 | SHAPEFILE | N
PL-00032704 | Weyburn Unit WAG / H20 Inj | N | 4 | SK PS 00209445 | 2025-06-26 | 14-32 to 14-32-5-13 H2O WAG | 14-32-005-13W2 | 14-32-005-13W2 | Well | Pipeline Segment Connection Below Ground | Flowline | Weyburn Unit WAG / H2O Injection | WHITECAP RESOURCES INC. | Operating | Salt water | Produced Water | Fibreglass | 0.19 | 0.19 | 92.6 | 8.2 | 1 | STAR (API 15HR) | 2500 |  | 17240 | 17240 | 16600 | 332 | 1.5 | Other | Other | 20 | SHAPEFILE | N
PL-00032705 | Weyburn Unit WAG / CO2 Inj | N | 3 | SK PS 00209446 | 2025-06-26 | 14-32 to 14-32-5-13 CO2 WAG | 14-32-005-13W2 | 14-32-005-13W2 | Pipeline Segment Connection Below Ground | Well | Flowline | Weyburn Unit WAG / CO2 Injection | WHITECAP RESOURCES INC. | Operating | Miscellaneous Liquids | Carbon Dioxide - Liquid | Steel | 0.189 | 0.189 | 88.9 | 4.8 | 1 | Z245.1 | 359 | II | 27912.35 | 27912.35 | 16600 | 207.5 | 1.5 | Uncoated | Fusion Bonded Epoxy/ Extruded Poly | 12.5 | SHAPEFILE | N
PL-00034705 | 4-21-6-13 Well, H2O Inj Replacement | N | 1 | SK PS 00209447 | 2025-06-26 | 16-17 to 4-21-6-13 | 16-17-006-13W2 | 04-21-006-13W2 | Pipeline Segment Connection Below Ground | Well | Flowline | Weyburn Unit H2O Inj 4-21-6-13 Well | WHITECAP RESOURCES INC. | Operating | Salt water | Produced Water | Fibreglass | 0.651 | 0.651 | 92.6 | 8.2 | 1 | STAR (API 15HR) | 2500 |  | 17240 | 17240 | 16600 | 332 | 1.5 | Other | Other | 20 | SHAPEFILE | N
PL-00034703 | 3B12-17 2HZ to 13-17-5-33 MWB | N | 2 | SK PS 00209442 | 2025-06-25 | 4" blind end @ 3B12-17-5-33 | 12-17-005-33W1 | 13-17-005-33W1 | Blind End | Multi Well Battery | Flowline | 3B12-17 2HZ to 13-17-5-33 MWB | VILLANOVA ENERGY INC. | Under Construction - New | Oil Well Effluent |  | Fibreglass | 0.537 | 0.537 | 105.8 | 3.2 | 1 | STAR | 1000 |  | 5520 | 5520 | 1400 | 19.6 | 1.6 | Uncoated | Uncoated | 14 | SHAPEFILE | N
PL-00034703 | 3B12-17 2HZ to 13-17-5-33 MWB | N | 1 | SK PS 00209441 | 2025-06-25 |  | 12-17-005-33W1 | 13-17-005-33W1 | Well | Multi Well Battery | Flowline | 3B12-17 2HZ to 13-17-5-33 MWB | VILLANOVA ENERGY INC. | Operating | Oil Well Effluent |  | Fibreglass | 0.556 | 0.556 | 81 | 3.3 | 1 | STAR | 1000 |  | 5520 | 5520 | 1400 | 19.6 | 1.6 | Uncoated | Uncoated | 14 | SHAPEFILE | N
PL-00034704 | 249929 | Y | 1 | SK PS 00209443 | 2025-06-25 | 249929-1 | 04-26-032-23W3 | 10-22-032-23W3 | Well | Well | Flowline |  | WHITECAP RESOURCES INC. | Operating | Salt water |  |  | 1.257 | 1.257 | [8 empty] | 10340 | [5 empty] | SHAPEFILE | N
PL-00034687 | 1003 | Y | 11 | SK PS 00209365 | 2025-06-24 | 377 | 01-34-035-28W3 | 14-27-035-28W3 | Pipeline Segment Connection Below Ground | Well | Flowline | Cactus Lake 2025 FG | STRATHCONA RESOURCES LTD. | Operating | Fuel Gas |  | Aluminum | 0.973 | 0.973 | 33.4 |  | 1 | [5 empty] | 1100 |  |  | Uncoated | Uncoated |  | SHAPEFILE | N
PL-00034690 | 1006 | Y | 7 | SK PS 00209383 | 2025-06-24 | 413 | 05-27-035-28W3 | 05-27-035-28W3 | Pipeline Segment Connection Above Ground | Pipeline Segment Connection Above Ground | Flowline | Cactus Lake 2025 OE | STRATHCONA RESOURCES LTD. | Operating | Oil Well Effluent |  | Composite | 0.123 | 0.123 | 101 |  | 1 | [5 empty] | 4960 |  |  | Uncoated | Uncoated |  | SHAPEFILE | N
PL-00034689 | 1005 | Y | 1 | SK PS 00209375 | 2025-06-24 | 35 | 12-21-035-28W3 | 12-21-035-28W3 | Well | Compressor Station | Flowline | Cactus Lake 2025 NG | STRATHCONA RESOURCES LTD. | Operating | Natural Gas |  | Polyethylene | 0.144 | 0.144 | 88.9 |  | 1 | [5 empty] | 1100 |  |  | Uncoated | Uncoated |  | SHAPEFILE | N
PL-00034699 | 5103 | Y | 4 | SK PS 00209417 | 2025-06-24 | 119 | 12-04-035-26W3 | 12-04-035-26W3 | Blind End | Pipeline Segment Connection Below Ground | Flowline | Plover South 2025 FG | STRATHCONA RESOURCES LTD. | Operating | Fuel Gas |  | Polyethylene | 0.095 | 0.095 | 88.9 |  | 1 | [5 empty] | 689 |  |  | Uncoated | Uncoated |  | SHAPEFILE | N
PL-00034694 | 1203 | Y | 2 | SK PS 00209399 | 2025-06-24 | 63 | 01-21-042-25W3 | 08-21-042-25W3 | Pipeline Segment Connection Above Ground | Well | Flowline | Winter 2025 FG | STRATHCONA RESOURCES LTD. | Operating | Fuel Gas |  | Polyethylene | 0.454 | 0.454 | 60.3 |  | 1 | [5 empty] | 1100 |  |  | Uncoated | Uncoated |  | SHAPEFILE | N
PL-00034687 | 1003 | Y | 2 | SK PS 00209356 | 2025-06-24 | 351 | 11-27-035-28W3 | 11-27-035-28W3 | Well | Pipeline Segment Connection Above Ground | Flowline | Cactus Lake 2025 FG | STRATHCONA RESOURCES LTD. | Operating | Fuel Gas |  | Polyethylene | 0.114 | 0.114 | 60.3 |  | 1 | [5 empty] | 1100 |  |  | Uncoated | Uncoated |  | SHAPEFILE | N
PL-00034692 | 1103 | Y | 2 | SK PS 00209391 | 2025-06-24 | 201 | 14-32-033-27W3 | 03-05-034-27W3 | Pipeline Segment Connection Above Ground | Well | Flowline | Court 2025 FG | STRATHCONA RESOURCES LTD. | Operating | Fuel Gas |  | Polyethylene | 0.32 | 0.32 | 60.3 |  | 1 | [5 empty] | 689 |  |  | Uncoated | Uncoated |  | SHAPEFILE | N
PL-00034699 | 5103 | Y | 7 | SK PS 00209420 | 2025-06-24 | 415 | 02-06-035-26W3 | 01-06-035-26W3 | Pipeline Segment Connection Above Ground | Pipeline Segment Connection Above Ground | Flowline | Plover South 2025 FG | STRATHCONA RESOURCES LTD. | Operating | Fuel Gas |  | Steel | 0.308 | 0.308 | 60.3 |  | 1 | [5 empty] | 689 |  |  | Uncoated | Extruded Poly |  | SHAPEFILE | N
PL-00034687 | 1003 | Y | 6 | SK PS 00209360 | 2025-06-24 | 358 | 02-07-036-27W3 | 11-06-036-27W3 | Pipeline Segment Connection Above Ground | Blind End | Flowline | Cactus Lake 2025 FG | STRATHCONA RESOURCES LTD. | Operating | Fuel Gas |  | Polyethylene | 0.776 | 0.776 | 88.9 |  | 1 | [5 empty] | 1100 |  |  | Uncoated | Uncoated |  | SHAPEFILE | N
PL-00034692 | 1103 | Y | 3 | SK PS 00209392 | 2025-06-24 | 202 | 12-30-033-27W3 | 11-30-033-27W3 | Pipeline Segment Connection Above Ground | Blind End | Flowline | Court 2025 FG | STRATHCONA RESOURCES LTD. | Operating | Fuel Gas |  | Polyethylene | 0.342 | 0.342 | 60.3 |  | 1 | [5 empty] | 689 |  |  | Uncoated | Uncoated |  | SHAPEFILE | N
PL-00034687 | 1003 | Y | 10 | SK PS 00209364 | 2025-06-24 | 376 | 09-21-035-28W3 | 10-21-035-28W3 | Pipeline Segment Connection Above Ground | Pipeline Segment Connection Below Ground | Flowline | Cactus Lake 2025 FG | STRATHCONA RESOURCES LTD. | Operating | Fuel Gas |  | Polyethylene | 0.387 | 0.387 | 60.3 |  | 1 | [5 empty] | 1100 |  |  | Uncoated | Uncoated |  | SHAPEFILE | N
PL-00034690 | 1006 | Y | 3 | SK PS 00209379 | 2025-06-24 | 402 | 11-27-035-28W3 | 11-27-035-28W3 | Well | Pipeline Segment Connection Above Ground | Flowline | Cactus Lake 2025 OE | STRATHCONA RESOURCES LTD. | Operating | Oil Well Effluent |  | Composite | 0.116 | 0.116 | 101 |  | 1 | [5 empty] | 4960 |  |  | Uncoated | Uncoated |  | SHAPEFILE | N
PL-00034700 | 5106 | Y | 12 | SK PS 00209432 | 2025-06-24 | 120 | 01-03-035-26W3 | 08-03-035-26W3 | Blind End | Blind End | Flowline | Plover South 2025 OE | STRATHCONA RESOURCES LTD. | Discontinued | Oil Well Effluent |  | Steel | 0.382 | 0.382 | 88.9 |  | 1 | [5 empty] | 4960 |  |  | Uncoated | Poly Tape |  | SHAPEFILE | N
PL-00034687 | 1003 | Y | 8 | SK PS 00209362 | 2025-06-24 | 373 | 15-21-035-28W3 | 15-21-035-28W3 | Pipeline Segment Connection Below Ground | Well | Flowline | Cactus Lake 2025 FG | STRATHCONA RESOURCES LTD. | Operating | Fuel Gas |  | Polyethylene | 0.132 | 0.132 | 60.3 |  | 1 | [5 empty] | 1100 |  |  | Uncoated | Uncoated |  | SHAPEFILE | N
PL-00034700 | 5106 | Y | 10 | SK PS 00209430 | 2025-06-24 | 118 | 01-03-035-26W3 | 08-03-035-26W3 | Blind End | Blind End | Flowline | Plover South 2025 OE | STRATHCONA RESOURCES LTD. | Discontinued | Oil Well Effluent |  | Steel | 0.388 | 0.388 | 88.9 |  | 1 | [5 empty] | 4960 |  |  | Uncoated | Poly Tape |  | SHAPEFILE | N
PL-00034692 | 1103 | Y | 4 | SK PS 00209393 | 2025-06-24 | 203 | 13-26-033-28W3 | 13-26-033-28W3 | Pipeline Segment Connection Above Ground | Pipeline Segment Connection Above Ground | Flowline | Court 2025 FG | STRATHCONA RESOURCES LTD. | Operating | Fuel Gas |  | Polyethylene | 0.172 | 0.172 | 60.3 |  | 1 | [5 empty] | 689 |  |  | Uncoated | Uncoated |  | SHAPEFILE | N
PL-00034700 | 5106 | Y | 7 | SK PS 00209427 | 2025-06-24 | 112 | 15-05-035-26W3 | 02-08-035-26W3 | Blind End | Oil Satellite | Flowline | Plover South 2025 OE | STRATHCONA RESOURCES LTD. | Operating | Oil Well Effluent |  | Steel | 0.387 | 0.387 | 114.3 |  | 1 | [5 empty] | 4960 |  |  | Uncoated | Poly Tape |  | SHAPEFILE | N
PL-00034687 | 1003 | Y | 13 | SK PS 00209367 | 2025-06-24 | 382 | 12-31-035-27W3 | 05-06-036-27W3 | Oil Satellite | Pipeline Segment Connection Above Ground | Flowline | Cactus Lake 2025 FG | STRATHCONA RESOURCES LTD. | Operating | Fuel Gas |  | Steel | 1.028 | 1.028 | 114.3 |  | 1 | [5 empty] | 1100 |  |  | Uncoated | Extruded Poly |  | SHAPEFILE | N
PL-00034687 | 1003 | Y | 7 | SK PS 00209361 | 2025-06-24 | 372 | 12-21-035-28W3 | 12-21-035-28W3 | Pipeline Segment Connection Above Ground | Pipeline Segment Connection Above Ground | Flowline | Cactus Lake 2025 FG | STRATHCONA RESOURCES LTD. | Operating | Fuel Gas |  | Polyethylene | 0.144 | 0.144 | 88.9 |  | 1 | [5 empty] | 1100 |  |  | Uncoated | Uncoated |  | SHAPEFILE | N
PL-00034690 | 1006 | Y | 4 | SK PS 00209380 | 2025-06-24 | 403 | 12-27-035-28W3 | 12-27-035-28W3 | Blind End | Blind End | Flowline | Cactus Lake 2025 OE | STRATHCONA RESOURCES LTD. | Discontinued | Oil Well Effluent |  | Composite | 0.089 | 0.089 | 101 |  | 1 | [5 empty] | 4960 |  |  | Uncoated | Uncoated |  | SHAPEFILE | N
PL-00034699 | 5103 | Y | 2 | SK PS 00209415 | 2025-06-24 | 113 | 02-10-035-26W3 | 03-10-035-26W3 | Blind End | Blind End | Flowline | Plover South 2025 FG | STRATHCONA RESOURCES LTD. | Discontinued | Fuel Gas |  | Polyethylene | 0.539 | 0.539 | 60.3 |  | 1 | [5 empty] | 689 |  |  | Uncoated | Uncoated |  | SHAPEFILE | N
PL-00034696 | 1207 | Y | 2 | SK PS 00209411 | 2025-06-24 | 40 | 12-32-042-25W3 | 09-31-042-25W3 | Blind End | Blind End | Flowline | Winter 2025 SW | STRATHCONA RESOURCES LTD. | Discontinued | Salt water |  | Composite | 0.266 | 0.266 | 168.3 |  | 1 | [5 empty] | 4960 |  |  | Uncoated | Uncoated |  | SHAPEFILE | N
PL-00034694 | 1203 | Y | 3 | SK PS 00209400 | 2025-06-24 | 64 | 11-30-042-25W3 | 09-36-042-26W3 | Blind End | Blind End | Flowline | Winter 2025 FG | STRATHCONA RESOURCES LTD. | Discontinued | Fuel Gas |  | Steel | 2.38 | 2.38 | 88.9 |  | 1 | [5 empty] | 1100 |  |  | Uncoated | Extruded Poly |  | SHAPEFILE | N
PL-00034690 | 1006 | Y | 2 | SK PS 00209378 | 2025-06-24 | 401 | 15-21-035-28W3 | 15-21-035-28W3 | Pipeline Segment Connection Above Ground | Pipeline Segment Connection Below Ground | Flowline | Cactus Lake 2025 OE | STRATHCONA RESOURCES LTD. | Operating | Oil Well Effluent |  | Composite | 0.075 | 0.075 | 101 |  | 1 | [5 empty] | 4960 |  |  | Uncoated | Uncoated |  | SHAPEFILE | N
PL-00034688 | 1004 | Y | 2 | SK PS 00209370 | 2025-06-24 | 319 | 09-28-035-28W3 | 11-27-035-28W3 | Oil Satellite | Pipeline Segment Connection Above Ground | Flowline | Cactus Lake 2025 ML | STRATHCONA RESOURCES LTD. | Operating | Miscellaneous Liquids | Polymer | Steel | 0.649 | 0.649 | 88.9 |  | 1 | [5 empty] | 9930 |  |  | High Density Polyethylene (HDPE) | Extruded Poly |  | SHAPEFILE | N
PL-00034695 | 1206 | Y | 6 | SK PS 00209406 | 2025-06-24 | 412 | 04-14-042-25W3 | 01-15-042-25W3 | Pipeline Segment Connection Above Ground | Pipeline Segment Connection Above Ground | Flowline | Winter 2025 OE | STRATHCONA RESOURCES LTD. | Operating | Oil Well Effluent |  | Fibreglass | 0.442 | 0.442 | 168.3 |  | 1 | [5 empty] | 4960 |  |  | Uncoated | Uncoated |  | SHAPEFILE | N
PL-00034700 | 5106 | Y | 4 | SK PS 00209424 | 2025-06-24 | 108 | 07-02-035-26W3 | 06-02-035-26W3 | Oil Satellite | Oil Satellite | Flowline | Plover South 2025 OE | STRATHCONA RESOURCES LTD. | Operating | Oil Well Effluent |  | Steel | 0.633 | 0.633 | 168.3 |  | 1 | [5 empty] | 4960 |  |  | Uncoated | Poly Tape |  | SHAPEFILE | N
PL-00034687 | 1003 | Y | 14 | SK PS 00209368 | 2025-06-24 | 383 | 05-27-035-28W3 | 05-27-035-28W3 | Pipeline Segment Connection Above Ground | Pipeline Segment Connection Above Ground | Flowline | Cactus Lake 2025 FG | STRATHCONA RESOURCES LTD. | Operating | Fuel Gas |  | Polyethylene | 0.13 | 0.13 | 60.3 |  | 1 | [5 empty] | 1100 |  |  | Uncoated | Uncoated |  | SHAPEFILE | N
PL-00034691 | 1007 | Y | 1 | SK PS 00209384 | 2025-06-24 | 291 | 06-36-035-28W3 | 06-36-035-28W3 | Blind End | Blind End | Flowline | Cactus Lake 2025 SW | STRATHCONA RESOURCES LTD. | Discontinued | Salt water |  | Composite | 0.079 | 0.079 | 101 |  | 1 | [5 empty] | 9930 |  |  | Uncoated | Uncoated |  | SHAPEFILE | N
PL-00034691 | 1007 | Y | 3 | SK PS 00209386 | 2025-06-24 | 319 | 06-35-035-28W3 | 02-02-036-28W3 | Blind End | Blind End | Flowline | Cactus Lake 2025 SW | STRATHCONA RESOURCES LTD. | Discontinued | Salt water |  | Steel | 1.276 | 1.276 | 88.9 |  | 1 | [5 empty] | 9930 |  |  | Uncoated | Uncoated |  | SHAPEFILE | N
PL-00034700 | 5106 | Y | 13 | SK PS 00209433 | 2025-06-24 | 121 | 02-10-035-26W3 | 03-10-035-26W3 | Blind End | Blind End | Flowline | Plover South 2025 OE | STRATHCONA RESOURCES LTD. | Discontinued | Oil Well Effluent |  | Steel | 0.545 | 0.545 | 88.9 |  | 1 | [5 empty] | 4960 |  |  | Uncoated | Poly Tape |  | SHAPEFILE | N
PL-00034695 | 1206 | Y | 2 | SK PS 00209402 | 2025-06-24 | 403 | 09-10-042-25W3 | 15-10-042-25W3 | Well | Pipeline Segment Connection Above Ground | Flowline | Winter 2025 OE | STRATHCONA RESOURCES LTD. | Operating | Oil Well Effluent |  | Steel | 0.779 | 0.779 | 114.3 |  | 1 | [5 empty] | 4960 |  |  | High Density Polyethylene (HDPE) | Extruded Poly |  | SHAPEFILE | N
PL-00034700 | 5106 | Y | 14 | SK PS 00209434 | 2025-06-24 | 122 | 03-09-035-26W3 | 06-09-035-26W3 | Blind End | Blind End | Flowline | Plover South 2025 OE | STRATHCONA RESOURCES LTD. | Discontinued | Oil Well Effluent |  | Steel | 0.178 | 0.178 | 114.3 |  | 1 | [5 empty] | 4960 |  |  | Uncoated | Poly Tape |  | SHAPEFILE | N
PL-00034692 | 1103 | Y | 6 | SK PS 00209395 | 2025-06-24 | 206 | 04-36-033-28W3 | 06-36-033-28W3 | Blind End | Blind End | Flowline | Court 2025 FG | STRATHCONA RESOURCES LTD. | Discontinued | Fuel Gas |  | Fibreglass | 0.413 | 0.413 | 60.3 |  | 1 | [5 empty] | 689 |  |  | Uncoated | Uncoated |  | SHAPEFILE | N
PL-00034688 | 1004 | Y | 6 | SK PS 00209374 | 2025-06-24 | 324 | 05-28-035-28W3 | 05-28-035-28W3 | Pipeline Segment Connection Below Ground | Well | Flowline | Cactus Lake 2025 ML | STRATHCONA RESOURCES LTD. | Operating | Miscellaneous Liquids | Polymer | Steel | 0.048 | 0.048 | 88.9 |  | 1 | [5 empty] | 9930 |  |  | High Density Polyethylene (HDPE) | Extruded Poly |  | SHAPEFILE | N
PL-00034689 | 1005 | Y | 2 | SK PS 00209376 | 2025-06-24 | 36 | 12-21-035-28W3 | 12-21-035-28W3 | Pipeline Segment Connection Below Ground | Compressor Station | Flowline | Cactus Lake 2025 NG | STRATHCONA RESOURCES LTD. | Operating | Natural Gas |  | Polyethylene | 0.093 | 0.093 | 114.3 |  | 1 | [5 empty] | 1100 |  |  | Uncoated | Uncoated |  | SHAPEFILE | N
PL-00034691 | 1007 | Y | 6 | SK PS 00209389 | 2025-06-24 | 329 | 05-27-035-28W3 | 05-27-035-28W3 | Pipeline Segment Connection Above Ground | Pipeline Segment Connection Above Ground | Flowline | Cactus Lake 2025 SW | STRATHCONA RESOURCES LTD. | Operating | Salt water |  | Composite | 0.127 | 0.127 | 101 |  | 1 | [5 empty] | 9930 |  |  | Uncoated | Uncoated |  | SHAPEFILE | N
PL-00034692 | 1103 | Y | 1 | SK PS 00209390 | 2025-06-24 | 200 | 10-32-033-27W3 | 10-32-033-27W3 | Blind End | Blind End | Flowline | Court 2025 FG | STRATHCONA RESOURCES LTD. | Discontinued | Fuel Gas |  | Polyethylene | 0.17 | 0.17 | 60.3 |  | 1 | [5 empty] | 689 |  |  | Uncoated | Uncoated |  | SHAPEFILE | N
PL-00034688 | 1004 | Y | 3 | SK PS 00209371 | 2025-06-24 | 320 | 12-27-035-28W3 | 12-27-035-28W3 | Pipeline Segment Connection Above Ground | Pipeline Segment Connection Above Ground | Flowline | Cactus Lake 2025 ML | STRATHCONA RESOURCES LTD. | Operating | Miscellaneous Liquids | Polymer | Composite | 0.09 | 0.09 | 101 |  | 1 | [5 empty] | 9930 |  |  | Uncoated | Uncoated |  | SHAPEFILE | N
PL-00034700 | 5106 | Y | 3 | SK PS 00209423 | 2025-06-24 | 61 | 03-33-034-26W3 | 05-33-034-26W3 | Blind End | Blind End | Flowline | Plover South 2025 OE | STRATHCONA RESOURCES LTD. | Abandoned | Oil Well Effluent |  | Steel | 0.553 | 0.553 | 114.3 |  | 1 | [5 empty] | 0 |  |  | High Density Polyethylene (HDPE) | Extruded Poly |  | SHAPEFILE | N
PL-00034700 | 5106 | Y | 2 | SK PS 00209422 | 2025-06-24 | 60 | 05-33-034-26W3 | 01-32-034-26W3 | Blind End | Blind End | Flowline | Plover South 2025 OE | STRATHCONA RESOURCES LTD. | Discontinued | Oil Well Effluent |  | Steel | 0.67 | 0.67 | 114.3 |  | 1 | [5 empty] | 4960 |  |  | High Density Polyethylene (HDPE) | Extruded Poly |  | SHAPEFILE | N
PL-00034688 | 1004 | Y | 4 | SK PS 00209372 | 2025-06-24 | 322 | 03-28-035-28W3 | 05-28-035-28W3 | Pipeline Segment Connection Above Ground | Pipeline Segment Connection Below Ground | Flowline | Cactus Lake 2025 ML | STRATHCONA RESOURCES LTD. | Operating | Miscellaneous Liquids | Polymer | Steel | 0.605 | 0.605 | 88.9 |  | 1 | [5 empty] | 9930 |  |  | High Density Polyethylene (HDPE) | Extruded Poly |  | SHAPEFILE | N
PL-00034695 | 1206 | Y | 9 | SK PS 00209409 | 2025-06-24 | 420 | 16-31-042-25W3 | 12-32-042-25W3 | Pipeline Segment Connection Above Ground | Pipeline Segment Connection Above Ground | Flowline | Winter 2025 OE | STRATHCONA RESOURCES LTD. | Operating | Oil Well Effluent |  | Steel | 0.384 | 0.384 | 168.3 |  | 1 | [5 empty] | 4960 |  |  | High Density Polyethylene (HDPE) | Extruded Poly |  | SHAPEFILE | N
PL-00034691 | 1007 | Y | 2 | SK PS 00209385 | 2025-06-24 | 317 | 10-28-035-28W3 | 14-21-035-28W3 | Blind End | Blind End | Flowline | Cactus Lake 2025 SW | STRATHCONA RESOURCES LTD. | Discontinued | Salt water |  | Steel | 1.467 | 1.467 | 88.9 |  | 1 | [5 empty] | 9930 |  |  | Uncoated | Uncoated |  | SHAPEFILE | N
PL-00034687 | 1003 | Y | 5 | SK PS 00209359 | 2025-06-24 | 357 | 02-07-036-27W3 | 11-06-036-27W3 | Pipeline Segment Connection Above Ground | Pipeline Segment Connection Above Ground | Flowline | Cactus Lake 2025 FG | STRATHCONA RESOURCES LTD. | Operating | Fuel Gas |  | Polyethylene | 0.773 | 0.773 | 60.3 |  | 1 | [5 empty] | 1100 |  |  | Uncoated | Uncoated |  | SHAPEFILE | N
PL-00034700 | 5106 | Y | 9 | SK PS 00209429 | 2025-06-24 | 117 | 01-03-035-26W3 | 08-03-035-26W3 | Blind End | Blind End | Flowline | Plover South 2025 OE | STRATHCONA RESOURCES LTD. | Discontinued | Oil Well Effluent |  | Steel | 0.392 | 0.392 | 88.9 |  | 1 | [5 empty] | 4960 |  |  | Uncoated | Poly Tape |  | SHAPEFILE | N
PL-00034699 | 5103 | Y | 3 | SK PS 00209416 | 2025-06-24 | 114 | 05-09-035-26W3 | 06-09-035-26W3 | Pipeline Segment Connection Above Ground | Oil Satellite | Flowline | Plover South 2025 FG | STRATHCONA RESOURCES LTD. | Operating | Fuel Gas |  | Polyethylene | 0.33 | 0.33 | 88.9 |  | 1 | [5 empty] | 689 |  |  | Uncoated | Uncoated |  | SHAPEFILE | N
PL-00034695 | 1206 | Y | 7 | SK PS 00209407 | 2025-06-24 | 413 | 11-30-042-25W3 | 08-36-042-26W3 | Blind End | Blind End | Flowline | Winter 2025 OE | STRATHCONA RESOURCES LTD. | Discontinued | Oil Well Effluent |  | Steel | 1.452 | 1.452 | 168.3 |  | 1 | [5 empty] | 4960 |  |  | High Density Polyethylene (HDPE) | Extruded Poly |  | SHAPEFILE | N
PL-00034690 | 1006 | Y | 5 | SK PS 00209381 | 2025-06-24 | 405 | 02-28-035-28W3 | 02-28-035-28W3 | Pipeline Segment Connection Above Ground | Pipeline Segment Connection Below Ground | Flowline | Cactus Lake 2025 OE | STRATHCONA RESOURCES LTD. | Operating | Oil Well Effluent |  | Composite | 0.082 | 0.082 | 101 |  | 1 | [5 empty] | 4960 |  |  | Uncoated | Uncoated |  | SHAPEFILE | N
PL-00034688 | 1004 | Y | 1 | SK PS 00209369 | 2025-06-24 | 215 | 15-20-035-28W3 | 15-20-035-28W3 | Blind End | Blind End | Flowline | Cactus Lake 2025 ML | STRATHCONA RESOURCES LTD. | Discontinued | Miscellaneous Liquids | Polymer | Composite | 0.035 | 0.035 | 101 |  | 1 | [5 empty] | 9930 |  |  | Uncoated | Uncoated |  | SHAPEFILE | N
PL-00034701 | 5107 | Y | 1 | SK PS 00209436 | 2025-06-24 | 4 | 16-09-035-26W3 | 01-09-035-26W3 | Blind End | Blind End | Flowline | Plover South 2025 SW | STRATHCONA RESOURCES LTD. | Discontinued | Salt water |  | Steel | 1.133 | 1.133 | 88.9 |  | 1 | [5 empty] | 4960 |  |  | Uncoated | Poly Tape |  | SHAPEFILE | N
PL-00034687 | 1003 | Y | 9 | SK PS 00209363 | 2025-06-24 | 374 | 12-27-035-28W3 | 05-27-035-28W3 | Pipeline Segment Connection Below Ground | Well | Flowline | Cactus Lake 2025 FG | STRATHCONA RESOURCES LTD. | Operating | Fuel Gas |  | Polyethylene | 0.162 | 0.162 | 60.3 |  | 1 | [5 empty] | 1100 |  |  | Uncoated | Uncoated |  | SHAPEFILE | N
PL-00034691 | 1007 | Y | 4 | SK PS 00209387 | 2025-06-24 | 325 | 16-27-035-28W3 | 01-34-035-28W3 | Blind End | Blind End | Flowline | Cactus Lake 2025 SW | STRATHCONA RESOURCES LTD. | Discontinued | Salt water |  | Steel | 0.274 | 0.274 | 114.3 |  | 1 | [5 empty] | 9930 |  |  | Thin Film | Extruded Poly |  | SHAPEFILE | N
PL-00034687 | 1003 | Y | 1 | SK PS 00209355 | 2025-06-24 | 349 | 13-06-036-27W3 | 12-06-036-27W3 | Well | Well | Flowline | Cactus Lake 2025 FG | STRATHCONA RESOURCES LTD. | Operating | Fuel Gas |  | Polyethylene | 0.262 | 0.262 | 60.3 |  | 1 | [5 empty] | 1100 |  |  | Uncoated | Uncoated |  | SHAPEFILE | N
PL-00034692 | 1103 | Y | 5 | SK PS 00209394 | 2025-06-24 | 205 | 07-26-033-28W3 | 07-26-033-28W3 | Pipeline Segment Connection Below Ground | Pipeline Segment Connection Above Ground | Flowline | Court 2025 FG | STRATHCONA RESOURCES LTD. | Operating | Fuel Gas |  | Polyethylene | 0.051 | 0.051 | 60.3 |  | 1 | [5 empty] | 689 |  |  | Uncoated | Uncoated |  | SHAPEFILE | N
PL-00034700 | 5106 | Y | 8 | SK PS 00209428 | 2025-06-24 | 116 | 07-06-035-26W3 | 08-06-035-26W3 | Blind End | Blind End | Flowline | Plover South 2025 OE | STRATHCONA RESOURCES LTD. | Discontinued | Oil Well Effluent |  | Fibreglass | 0.387 | 0.387 | 114.3 |  | 1 | [5 empty] | 4960 |  |  | Uncoated | Uncoated |  | SHAPEFILE | N
PL-00034699 | 5103 | Y | 5 | SK PS 00209418 | 2025-06-24 | 123 | 05-09-035-26W3 | 08-08-035-26W3 | Blind End | Blind End | Flowline | Plover South 2025 FG | STRATHCONA RESOURCES LTD. | Abandoned | Fuel Gas |  | Steel | 0.396 | 0.396 | 114.3 |  | 1 | [5 empty] | 0 |  |  | Uncoated | Extruded Poly |  | SHAPEFILE | N
PL-00034693 | 1106 | Y | 2 | SK PS 00209397 | 2025-06-24 | 115 | 15-32-033-27W3 | 14-32-033-27W3 | Blind End | Pipeline Segment Connection Above Ground | Flowline | Court 2025 OE | STRATHCONA RESOURCES LTD. | Operating | Oil Well Effluent |  | Fibreglass | 0.422 | 0.422 | 88.9 |  | 1 | [5 empty] | 4960 |  |  | Uncoated | Uncoated |  | SHAPEFILE | N
PL-00034694 | 1203 | Y | 1 | SK PS 00209398 | 2025-06-24 | 62 | 15-22-042-25W3 | 15-22-042-25W3 | Blind End | Pipeline Segment Connection Below Ground | Flowline | Winter 2025 FG | STRATHCONA RESOURCES LTD. | Operating | Fuel Gas |  | Polyethylene | 0.257 | 0.257 | 60.3 |  | 1 | [5 empty] | 1100 |  |  | Uncoated | Uncoated |  | SHAPEFILE | N
PL-00034698 | 5102 | Y | 1 | SK PS 00209413 | 2025-06-24 | 1 | 05-04-035-26W3 | 10-05-035-26W3 | Well | Multi Well Battery | Flowline | Plover South 2025 FW | STRATHCONA RESOURCES LTD. | Operating | Fresh Water |  | Polyethylene | 1.038 | 1.038 | 114.3 | 12.7 | 1 |  |  |  |  | 1100 | 1100 | 0 |  | Uncoated | Uncoated |  | SHAPEFILE | N
PL-00034685 | E04996 | N | 1 | SK PS 00209353 | 2025-06-24 | E04996-1 | 15-34-030-22W3 | 16-34-030-22W3 | Well | Well | Flowline | 15-34 to 16-34-030-22W3 | TEINE ENERGY LTD. | Operating | Oil Well Effluent |  | Composite | 0.405 | 0.405 | 124 | 12.6 | 1 | FPLP | 301 |  | 5170 | 5170 | 4960 | 0 | 1.5 | Uncoated | Uncoated | 0 | SHAPEFILE | N
PL-00034690 | 1006 | Y | 6 | SK PS 00209382 | 2025-06-24 | 411 | 15-15-036-27W3 | 16-15-036-27W3 | Blind End | Blind End | Flowline | Cactus Lake 2025 OE | STRATHCONA RESOURCES LTD. | Discontinued | Oil Well Effluent |  | Composite | 0.184 | 0.184 | 130 |  | 1 | [5 empty] | 4960 |  |  | Uncoated | Uncoated |  | SHAPEFILE | N
PL-00034702 | 5109 | Y | 1 | SK PS 00209438 | 2025-06-24 | 1 | 11-05-035-26W3 | 10-05-035-26W3 | Multi Well Battery | Oil Satellite | Flowline | Plover South 2025 IA | STRATHCONA RESOURCES LTD. | Operating | Miscellaneous Gases | Air | Steel | 0.196 | 0.196 | 60.3 |  | 1 | [5 empty] | 689 |  |  | Uncoated | Extruded Poly |  | SHAPEFILE | N
PL-00034700 | 5106 | Y | 1 | SK PS 00209421 | 2025-06-24 | 58 | 06-33-034-26W3 | 05-33-034-26W3 | Blind End | Blind End | Flowline | Plover South 2025 OE | STRATHCONA RESOURCES LTD. | Discontinued | Oil Well Effluent |  | Steel | 0.474 | 0.474 | 114.3 |  | 1 | [5 empty] | 4960 |  |  | High Density Polyethylene (HDPE) | Extruded Poly |  | SHAPEFILE | N
PL-00034699 | 5103 | Y | 1 | SK PS 00209414 | 2025-06-24 | 101 | 15-31-034-26W3 | 14-31-034-26W3 | Blind End | Blind End | Flowline | Plover South 2025 FG | STRATHCONA RESOURCES LTD. | Discontinued | Fuel Gas |  | Polyethylene | 0.407 | 0.407 | 60.3 |  | 1 | [5 empty] | 689 |  |  | Uncoated | Uncoated |  | SHAPEFILE | N
PL-00034699 | 5103 | Y | 6 | SK PS 00209419 | 2025-06-24 | 400 | 01-09-035-26W3 | 02-09-035-26W3 | Pipeline Segment Connection Above Ground | Pipeline Segment Connection Below Ground | Flowline | Plover South 2025 FG | STRATHCONA RESOURCES LTD. | Operating | Fuel Gas |  | Polyethylene | 0.466 | 0.466 | 60.3 |  | 1 | [5 empty] | 689 |  |  | Uncoated | Uncoated |  | SHAPEFILE | N
PL-00034697 | 5101 | Y | 1 | SK PS 00209412 | 2025-06-24 | 1 | 16-09-035-26W3 | 09-09-035-26W3 | Blind End | Blind End | Flowline | Plover South 2025 CO | STRATHCONA RESOURCES LTD. | Discontinued | Crude Oil |  | Steel | 0.568 | 0.568 | 168.3 |  | 1 | [5 empty] | 1700 |  |  | Uncoated | Poly Tape |  | SHAPEFILE | N
PL-00034687 | 1003 | Y | 4 | SK PS 00209358 | 2025-06-24 | 355 | 02-28-035-28W3 | 02-28-035-28W3 | Pipeline Segment Connection Above Ground | Pipeline Segment Connection Below Ground | Flowline | Cactus Lake 2025 FG | STRATHCONA RESOURCES LTD. | Operating | Fuel Gas |  | Polyethylene | 0.089 | 0.089 | 60.3 |  | 1 | [5 empty] | 1100 |  |  | Uncoated | Uncoated |  | SHAPEFILE | N
PL-00034695 | 1206 | Y | 5 | SK PS 00209405 | 2025-06-24 | 411 | 14-11-042-25W3 | 04-14-042-25W3 | Pipeline Segment Connection Above Ground | Pipeline Segment Connection Above Ground | Flowline | Winter 2025 OE | STRATHCONA RESOURCES LTD. | Operating | Oil Well Effluent |  | Fibreglass | 0.635 | 0.635 | 168.3 |  | 1 | [5 empty] | 4960 |  |  | Uncoated | Uncoated |  | SHAPEFILE | N
PL-00034701 | 5107 | Y | 2 | SK PS 00209437 | 2025-06-24 | 3 | 11-05-035-26W3 | 10-05-035-26W3 | Oil Satellite | Multi Well Battery | Flowline | Plover South 2025 SW | STRATHCONA RESOURCES LTD. | Operating | Salt water |  | Steel | 0.195 | 0.195 | 88.9 |  | 1 | [5 empty] | 4960 |  |  | Uncoated | Extruded Poly |  | SHAPEFILE | N
PL-00034691 | 1007 | Y | 5 | SK PS 00209388 | 2025-06-24 | 328 | 10-28-035-28W3 | 15-28-035-28W3 | Blind End | Blind End | Flowline | Cactus Lake 2025 SW | STRATHCONA RESOURCES LTD. | Discontinued | Salt water |  | Steel | 0.501 | 0.501 | 88.9 |  | 1 | [5 empty] | 9930 |  |  | Uncoated | Uncoated |  | SHAPEFILE | N
PL-00034700 | 5106 | Y | 5 | SK PS 00209425 | 2025-06-24 | 109 | 02-08-035-26W3 | 10-05-035-26W3 | Oil Satellite | Multi Well Battery | Flowline | Plover South 2025 OE | STRATHCONA RESOURCES LTD. | Operating | Oil Well Effluent |  | Fibreglass | 0.894 | 0.894 | 168.3 |  | 1 | [5 empty] | 4960 |  |  | Uncoated | Uncoated |  | SHAPEFILE | N
PL-00034686 | 1002 | Y | 1 | SK PS 00209354 | 2025-06-24 | 13 | 01-34-035-28W3 | 16-27-035-28W3 | Blind End | Blind End | Flowline | Cactus Lake 2025 FW | STRATHCONA RESOURCES LTD. | Discontinued | Fresh Water |  | Polyethylene | 0.273 | 0.273 | 114.3 |  | 1 | [5 empty] | 1380 |  |  | Uncoated | Uncoated |  | SHAPEFILE | N
PL-00034693 | 1106 | Y | 1 | SK PS 00209396 | 2025-06-24 | 114 | 10-32-033-27W3 | 10-32-033-27W3 | Blind End | Blind End | Flowline | Court 2025 OE | STRATHCONA RESOURCES LTD. | Discontinued | Oil Well Effluent |  | Composite | 0.23 | 0.23 | 88.9 |  | 1 | [5 empty] | 4960 |  |  | Uncoated | Uncoated |  | SHAPEFILE | N
PL-00034687 | 1003 | Y | 3 | SK PS 00209357 | 2025-06-24 | 352 | 12-27-035-28W3 | 12-27-035-28W3 | Pipeline Segment Connection Above Ground | Pipeline Segment Connection Above Ground | Flowline | Cactus Lake 2025 FG | STRATHCONA RESOURCES LTD. | Operating | Fuel Gas |  | Polyethylene | 0.092 | 0.092 | 60.3 |  | 1 | [5 empty] | 1100 |  |  | Uncoated | Uncoated |  | SHAPEFILE | N
PL-00034700 | 5106 | Y | 6 | SK PS 00209426 | 2025-06-24 | 110 | 06-09-035-26W3 | 02-08-035-26W3 | Oil Satellite | Oil Satellite | Flowline | Plover South 2025 OE | STRATHCONA RESOURCES LTD. | Operating | Oil Well Effluent |  | Fibreglass | 1.34 | 1.34 | 168.3 |  | 1 | [5 empty] | 4960 |  |  | Uncoated | Uncoated |  | SHAPEFILE | N
PL-00034700 | 5106 | Y | 15 | SK PS 00209435 | 2025-06-24 | 123 | 03-09-035-26W3 | 06-09-035-26W3 | Blind End | Blind End | Flowline | Plover South 2025 OE | STRATHCONA RESOURCES LTD. | Discontinued | Oil Well Effluent |  | Steel | 0.376 | 0.376 | 114.3 |  | 1 | [5 empty] | 4960 |  |  | Uncoated | Poly Tape |  | SHAPEFILE | N
PL-00034696 | 1207 | Y | 1 | SK PS 00209410 | 2025-06-24 | 33 | 16-21-042-25W3 | 09-21-042-25W3 | Injection/Disposal Facility | Pipeline Segment Connection Above Ground | Flowline | Winter 2025 SW | STRATHCONA RESOURCES LTD. | Operating | Salt water |  | Steel | 0.233 | 0.233 | 168.3 |  | 1 | [5 empty] | 9930 |  |  | High Density Polyethylene (HDPE) | Extruded Poly |  | SHAPEFILE | N
PL-00034700 | 5106 | Y | 11 | SK PS 00209431 | 2025-06-24 | 119 | 01-03-035-26W3 | 08-03-035-26W3 | Blind End | Blind End | Flowline | Plover South 2025 OE | STRATHCONA RESOURCES LTD. | Discontinued | Oil Well Effluent |  | Steel | 0.382 | 0.382 | 88.9 |  | 1 | [5 empty] | 4960 |  |  | Uncoated | Poly Tape |  | SHAPEFILE | N
PL-00034695 | 1206 | Y | 1 | SK PS 00209401 | 2025-06-24 | 402 | 12-10-042-25W3 | 15-10-042-25W3 | Well | Pipeline Segment Connection Above Ground | Flowline | Winter 2025 OE | STRATHCONA RESOURCES LTD. | Operating | Oil Well Effluent |  | Steel | 0.809 | 0.809 | 168.3 |  | 1 | [5 empty] | 4960 |  |  | High Density Polyethylene (HDPE) | Extruded Poly |  | SHAPEFILE | N
PL-00034690 | 1006 | Y | 1 | SK PS 00209377 | 2025-06-24 | 292 | 06-36-035-28W3 | 06-36-035-28W3 | Well | Well | Flowline | Cactus Lake 2025 OE | STRATHCONA RESOURCES LTD. | Operating | Oil Well Effluent |  | Composite | 0.079 | 0.079 | 101 |  | 1 | [5 empty] | 4960 |  |  | Uncoated | Uncoated |  | SHAPEFILE | N
PL-00034695 | 1206 | Y | 4 | SK PS 00209404 | 2025-06-24 | 405 | 01-21-042-25W3 | 08-21-042-25W3 | Well | Pipeline Segment Connection Above Ground | Flowline | Winter 2025 OE | STRATHCONA RESOURCES LTD. | Operating | Oil Well Effluent |  | Steel | 0.453 | 0.453 | 168.3 |  | 1 | [5 empty] | 4960 |  |  | High Density Polyethylene (HDPE) | Extruded Poly |  | SHAPEFILE | N
PL-00034687 | 1003 | Y | 12 | SK PS 00209366 | 2025-06-24 | 380 | 01-28-035-28W3 | 01-28-035-28W3 | Pipeline Segment Connection Below Ground | Pipeline Segment Connection Above Ground | Flowline | Cactus Lake 2025 FG | STRATHCONA RESOURCES LTD. | Operating | Fuel Gas |  | Polyethylene | 0.11 | 0.11 | 60.3 |  | 1 | [5 empty] | 1100 |  |  | Uncoated | Uncoated |  | SHAPEFILE | N
PL-00034695 | 1206 | Y | 8 | SK PS 00209408 | 2025-06-24 | 417 | 16-31-042-25W3 | 12-32-042-25W3 | Pipeline Segment Connection Above Ground | Multi Well Battery | Flowline | Winter 2025 OE | STRATHCONA RESOURCES LTD. | Operating | Oil Well Effluent |  | Steel | 0.415 | 0.415 | 168.3 |  | 1 | [5 empty] | 4960 |  |  | High Density Polyethylene (HDPE) | Extruded Poly |  | SHAPEFILE | N
PL-00034688 | 1004 | Y | 5 | SK PS 00209373 | 2025-06-24 | 323 | 05-28-035-28W3 | 08-29-035-28W3 | Pipeline Segment Connection Below Ground | Well | Flowline | Cactus Lake 2025 ML | STRATHCONA RESOURCES LTD. | Operating | Miscellaneous Liquids | Polymer | Steel | 0.442 | 0.442 | 88.9 |  | 1 | [5 empty] | 9930 |  |  | High Density Polyethylene (HDPE) | Extruded Poly |  | SHAPEFILE | N
PL-00034695 | 1206 | Y | 3 | SK PS 00209403 | 2025-06-24 | 404 | 15-10-042-25W3 | 01-15-042-25W3 | Pipeline Segment Connection Above Ground | Pump Station | Flowline | Winter 2025 OE | STRATHCONA RESOURCES LTD. | Operating | Oil Well Effluent |  | Fibreglass | 0.474 | 0.474 | 168.3 |  | 1 | [5 empty] | 4960 |  |  | Uncoated | Uncoated |  | SHAPEFILE | N
PL-00008292 |  | N | 7 | SK PS 00209343 | 2025-06-18 |  | 01-20-027-26W3 | 01-20-027-26W3 | Well | Pipeline Segment Connection Above Ground | Flowline |  | ENHANCE ENERGY INC. | Under Construction - New | Oil Well Effluent |  | Composite | 0.069 | 0.069 | 101 | 12 | 1 | FSLP | 1500 |  | 10300 | 10300 | 10300 | 0 | 1.5 | Uncoated | Uncoated | 0 | SHAPEFILE | N
PL-00008292 |  | N | 8 | SK PS 00209346 | 2025-06-18 |  | 07-20-027-26W3 | 14-17-027-26W3 | Well | Pipeline Segment Connection Above Ground | Flowline |  | ENHANCE ENERGY INC. | Under Construction - New | Oil Well Effluent |  | Composite | 0.64 | 0.64 | 101 | 12 | 1 | FSLP | 1500 |  | 10300 | 10300 | 10300 | 0 | 1.5 | Uncoated | Uncoated | 0 | SHAPEFILE | N
PL-00019506 | 4906 | N | 46 | SK PS 00209344 | 2025-06-18 |  | 05-19-034-20W3 | 05-19-034-20W3 | Well | Pipeline Segment Connection Above Ground | Flowline | Druid Main Oil Well Effluent | STRATHCONA RESOURCES LTD. | Operating | Oil Well Effluent |  | Steel | 0.358 | 0.358 | 114.3 | 4 | 1 | Z245.1 | 359 | II | 13065.97 | 9930 | 4960 | 99.2 | 1.5 | High Density Polyethylene (HDPE) | Extruded Poly | 20 | SHAPEFILE | N
PL-00034684 |  | N | 1 | SK PS 00209350 | 2025-06-18 |  | 01-35-005-06W2 | 16-08-004-05W2 | Pipeline Segment Connection Above Ground | Pipeline Segment Connection Above Ground | Pipeline | BR-25 | KINGSTON MIDSTREAM SASKATCHEWAN LIMITED | Operating | Crude Oil | Blended Crude Oil | Steel | 17.214 | 17.214 | 168.3 | 5.6 | 1 | Z245.1 | 359 | II | 17201.28 | 17201.28 | 4960 | 0 | 1.2 | Uncoated | Extruded Poly | 0 | SHAPEFILE | N
PL-00034648 | Creelman | N | 9 | SK PS 00209348 | 2025-06-18 | Trunk | 02-03-009-10W2 | 04-03-009-10W2 | Pipeline Segment Connection Below Ground | Well | Flowline |  | SATURN OIL & GAS INC. | Under Construction - New | Salt water | Produced Water | Fibreglass | 0.985 | 0.985 | 122.4 | 10.6 | 1 | YBAPI | 2250 |  | 15510 | 13760 | 13760 | 0 | 1.8 | Uncoated | Uncoated | 0 | SHAPEFILE | N
PL-00008292 |  | N | 9 | SK PS 00209347 | 2025-06-18 |  | 08-17-027-26W3 | 12-16-027-26W3 | Well | Well | Flowline |  | ENHANCE ENERGY INC. | Under Construction - New | Oil Well Effluent |  | Composite | 0.609 | 0.609 | 101 | 12 | 1 | FSLP | 1500 |  | 10300 | 10300 | 10300 | 0 | 1.5 | Uncoated | Uncoated | 0 | SHAPEFILE | N
PL-00034682 |  | N | 1 | SK PS 00209342 | 2025-06-18 |  | 12-07-005-06W2 | 13-07-005-06W2 | Well | Oil Satellite | Flowline |  | WHITECAP RESOURCES INC. | Operating | Oil Well Effluent |  | Fibreglass | 0.31 | 0.31 | 86.5 | 5.2 | 1 | STAR | 2000 |  | 9936 | 9936 | 4968 | 149 | 1.8 | Uncoated | Uncoated | 30 | SHAPEFILE | N
PL-00034683 |  | N | 1 | SK PS 00209349 | 2025-06-18 |  | 04-23-006-07W2 | 16-33-005-06W2 | Pipeline Segment Connection Above Ground | Pipeline Segment Connection Below Ground | Pipeline | BR-24 | KINGSTON MIDSTREAM SASKATCHEWAN LIMITED | Operating | Crude Oil | Blended Crude Oil | Steel | 10.8 | 10.8 | 114.3 | 4.8 | 1 | Z245.1 | 359 | II | 15076.12 | 15076.12 | 4960 | 0 | 1.2 | Uncoated | Extruded Poly | 0 | SHAPEFILE | N
PL-00019506 | 4906 | N | 47 | SK PS 00209345 | 2025-06-18 |  | 05-19-034-20W3 | 05-19-034-20W3 | Well | Pipeline Segment Connection Above Ground | Flowline | Druid Main Oil Well Effluent | STRATHCONA RESOURCES LTD. | Operating | Oil Well Effluent |  | Steel | 0.359 | 0.358 | 114.3 | 4 | 1 | Z245.1 | 359 | II | 13065.97 | 9930 | 4960 | 99.2 | 1.5 | High Density Polyethylene (HDPE) | Extruded Poly | 20 | SHAPEFILE | N
PL-00034681 |  | N | 1 | SK PS 00209341 | 2025-06-17 |  | 08-28-026-29W3 | 06-28-026-29W3 | Well | Well | Flowline | CU 8-28 to 6-28-26-29W3 Inj Line | PROSPERA ENERGY INC. | Operating | Salt water | Produced Water | Composite | 0.766 | 0.77 | 118 | 12.5 | 1 | WSLP | 1500 |  | 10340 | 10340 | 9930 | 0.02 | 1.5 | High Density Polyethylene (HDPE) | Extruded Poly | 0.25 | SHAPEFILE | N
PL-00034680 |  | N | 1 | SK PS 00209340 | 2025-06-17 |  | 01-28-026-29W3 | 03-28-026-29W3 | Well | Well | Flowline | CU 1-28 to 3-28-26-29W3 Inj Line | PROSPERA ENERGY INC. | Operating | Salt water | Produced Water | Composite | 0.759 | 0.76 | 118 | 12.5 | 1 | WSLP | 1500 |  | 10340 | 10340 | 9930 | 0.02 | 1.5 | High Density Polyethylene (HDPE) | Extruded Poly | 0.25 | SHAPEFILE | N
PL-00034673 | 617051 | Y | 2 | SK PS 00209331 | 2025-06-16 | 617051-004 | 15-25-050-25W3 | 10-25-050-25W3 | Blind End | Blind End | Flowline | TANGLEFLAGS SOUTH | CENOVUS ENERGY INC. | Abandoned | Natural Gas |  | Polyethylene | 0.36 | 0.36 | 60.3 | [7 empty] | 0 | [5 empty] | SHAPEFILE | N
PL-00034676 | 617121 | Y | 1 | SK PS 00209337 | 2025-06-16 | 617121-004 | 07-15-050-25W3 | 10-15-050-25W3 | Blind End | Blind End | Flowline | TANGLEFLAGS SOUTH | CENOVUS ENERGY INC. | Abandoned | Fuel Gas |  | Polyethylene | 0.371 | 0.371 | 33.4 | [7 empty] | 0 | [5 empty] | SHAPEFILE | N
PL-00034668 | 610001 | Y | 1 | SK PS 00209325 | 2025-06-16 | 610001-105 | 11-22-051-25W3 | 11-15-051-25W3 | Blind End | Blind End | Flowline | TANGLEFLAGS NORTH/HILLMOND | CENOVUS ENERGY INC. | Abandoned | Oil Well Effluent |  | Steel | 1.39 | 1.39 | 60.3 | [7 empty] | 0 | [5 empty] | SHAPEFILE | N
PL-00034671 | 617042 | Y | 1 | SK PS 00209328 | 2025-06-16 | 617042-019 | 07-02-051-25W3 | 01-11-051-25W3 | Blind End | Blind End | Flowline | TANGLEFLAGS CENTRAL | CENOVUS ENERGY INC. | Abandoned | Fuel Gas |  | Polyethylene | 1.303 | 1.303 | 33.4 | [7 empty] | 0 | [5 empty] | SHAPEFILE | N
PL-00034677 | 170001 | Y | 1 | SK PS 00209338 | 2025-06-16 | 170001-1 | 13-19-006-10W2 | 16-23-006-11W2 | Oil Satellite | Single Well Battery | Flowline |  | WHITECAP RESOURCES INC. | Operating | Oil Well Effluent |  |  | 2.108 | 2.108 | [8 empty] | 4960 | [5 empty] | SHAPEFILE | N
PL-00034674 | 617052 | Y | 1 | SK PS 00209332 | 2025-06-16 | 617052-003 | 16-23-050-25W3 | 07-23-050-25W3 | Blind End | Blind End | Flowline | TANGLEFLAGS SOUTH | CENOVUS ENERGY INC. | Abandoned | Fuel Gas |  | Polyethylene | 1.099 | 1.099 | 33.4 | [7 empty] | 0 | [5 empty] | SHAPEFILE | N
PL-00034674 | 617052 | Y | 2 | SK PS 00209333 | 2025-06-16 | 617052-006 | 07-23-050-25W3 | 01-23-050-25W3 | Blind End | Blind End | Flowline | TANGLEFLAGS SOUTH | CENOVUS ENERGY INC. | Abandoned | Fuel Gas |  | Polyethylene | 0.596 | 0.596 | 33.4 | [7 empty] | 0 | [5 empty] | SHAPEFILE | N
PL-00034670 | 617025 | Y | 1 | SK PS 00209327 | 2025-06-16 | 617025-021 | 06-30-050-24W3 | 04-30-050-24W3 | Blind End | Blind End | Flowline | TANGLEFLAGS SOUTH | CENOVUS ENERGY INC. | Abandoned | Fuel Gas |  | Polyethylene | 0.481 | 0.481 | 60.3 | [7 empty] | 0 | [5 empty] | SHAPEFILE | N
PL-00034673 | 617051 | Y | 1 | SK PS 00209330 | 2025-06-16 | 617051-003 | 15-25-050-25W3 | 13-25-050-25W3 | Blind End | Blind End | Flowline | TANGLEFLAGS SOUTH | CENOVUS ENERGY INC. | Abandoned | Natural Gas |  | Polyethylene | 1.051 | 1.051 | 60.3 | [7 empty] | 0 | [5 empty] | SHAPEFILE | N
PL-00032319 | 1-6 Dispsoal Line | N | 2 | SK PS 00209324 | 2025-06-16 |  | 16-06-001-33W1 | 01-06-001-33W1 | Pipeline Segment Connection Above Ground | Well | Flowline | 1-7 Dispsoal Line | TAPROCK ENERGY INC. | Operating | Salt water | Produced Water | Fibreglass | 0.965 | 0.965 | 112.8 | 6.2 | 1 | PETP | 1500 |  | 10029.8 | 10029.8 | 9930 | 536.22 | 1.2 | Uncoated | Uncoated | 54 | SHAPEFILE | N
PL-00034669 | 610001 | Y | 1 | SK PS 00209326 | 2025-06-16 | 610001-106 | 11-22-051-25W3 | 11-15-051-25W3 | Blind End | Blind End | Flowline | TANGLEFLAGS NORTH/HILLMOND | CENOVUS ENERGY INC. | Abandoned | Salt water |  | Steel | 1.393 | 1.393 | 60.3 | [7 empty] | 0 | [5 empty] | SHAPEFILE | N
PL-00034674 | 617052 | Y | 3 | SK PS 00209334 | 2025-06-16 | 617052-023 | 04-25-050-25W3 | 01-25-050-25W3 | Blind End | Blind End | Flowline | TANGLEFLAGS SOUTH | CENOVUS ENERGY INC. | Abandoned | Fuel Gas |  | Polyethylene | 1.21 | 1.21 | 33.4 | [7 empty] | 0 | [5 empty] | SHAPEFILE | N
PL-00034674 | 617052 | Y | 4 | SK PS 00209335 | 2025-06-16 | 617052-027 | 04-25-050-25W3 | 13-25-050-25W3 | Blind End | Blind End | Flowline | TANGLEFLAGS SOUTH | CENOVUS ENERGY INC. | Abandoned | Fuel Gas |  | Polyethylene | 1.244 | 1.244 | 33.4 | [7 empty] | 0 | [5 empty] | SHAPEFILE | N
PL-00034672 | 617048 | Y | 1 | SK PS 00209329 | 2025-06-16 | 617048-003 | 13-07-051-24W3 | 04-18-051-24W3 | Blind End | Blind End | Flowline | TANGLEFLAGS CENTRAL | CENOVUS ENERGY INC. | Abandoned | Fuel Gas |  | Polyethylene | 0.366 | 0.366 | 33.4 | [7 empty] | 0 | [5 empty] | SHAPEFILE | N
PL-00034675 | 617055 | Y | 1 | SK PS 00209336 | 2025-06-16 | 617055-070 | 13-30-050-24W3 | 01-36-050-25W3 | Blind End | Blind End | Flowline | TANGLEFLAGS SOUTH | CENOVUS ENERGY INC. | Abandoned | Salt water |  | Fibreglass | 0.807 | 0.807 | 88.9 | [7 empty] | 0 | [5 empty] | SHAPEFILE | N
PL-00034678 | E04979 | N | 1 | SK PS 00209339 | 2025-06-16 | E04979-1 | 15-34-026-20W3 | 07-02-027-20W3 | Well | Well | Flowline | 15-34-026-20 to 07-02-027-20W3 | TEINE ENERGY LTD. | Operating | Oil Well Effluent |  | Composite | 1.014 | 1.014 | 124 | 12.6 | 1 | FPLP | 301 |  | 5170 | 5170 | 4960 | 0 | 1.5 | Uncoated | Uncoated | 0 | SHAPEFILE | N
PL-00034667 |  | N | 1 | SK PS 00209323 | 2025-06-13 |  | 02-14-028-24W3 | 15-23-028-24W3 | Well | Oil Satellite | Flowline |  | ISH ENERGY LTD. | Operating | Oil Well Effluent |  | Steel | 2.945 | 2.945 | 168.3 | 4.8 | 1 | Z245.1 | 359 | II | 20477.72 | 20477.72 | 6000 | 0 | 2.2 | Uncoated | Fusion Bonded Epoxy/ Extruded Poly | 0 | SHAPEFILE | N
PL-00034664 | 15-23 to 16-23-004-18W2 OE FL | N | 1 | SK PS 00209320 | 2025-06-12 | Emulsion Line | 15-23-004-18W2 | 16-23-004-18W2 | Well | Oil Satellite | Flowline | 15-23 to 16-23-004-18W2 OE FL | ALLIED ENERGY II CORP. | To Be Constructed | Oil Well Effluent |  | Fibreglass | 0.679 | 0.679 | 81.2 | 2.5 | 1 | STAR | 1000 |  | 4968 | 4968 | 4968 | 68.56 | 1.5 | Uncoated | Uncoated | 13.8 | SHAPEFILE | N
PL-00034666 | 15-23 to 16-23-004-18W2 Water FL | N | 1 | SK PS 00209322 | 2025-06-12 | Water Line | 16-23-004-18W2 | 15-23-004-18W2 | Well | Oil Satellite | Flowline | 15-23 to 16-23-004-18W2 Water FL | ALLIED ENERGY II CORP. | To Be Constructed | Salt water | Produced Water | Fibreglass | 0.681 | 0.681 | 89.2 | 6.6 | 1 | STAR | 2500 |  | 13792 | 13760 | 13760 | 23.67 | 1.5 | Uncoated | Uncoated | 1.72 | SHAPEFILE | N
PL-00034665 | 15-23 to 16-23-004-18W2 Gas FL | N | 1 | SK PS 00209321 | 2025-06-12 | Gas Flowline | 15-23-004-18W2 | 16-23-004-18W2 | Well | Oil Satellite | Flowline | 15-23 to 16-23-004-18W2 Gas FL | ALLIED ENERGY II CORP. | To Be Constructed | Natural Gas |  | Fibreglass | 0.682 | 0.682 | 81.2 | 2.5 | 1 | STAR | 1000 |  | 4140 | 4140 | 4140 | 7.16 | 1.5 | Uncoated | Uncoated | 1.73 | SHAPEFILE | N
PL-00034663 | 4C15-18-5-6 W2 to 4D15-18-5-6 W2 | N | 1 | SK PS 00209319 | 2025-06-11 | 4C15-18 to 4D15-18-5-6 W2 | 15-18-005-06W2 | 15-18-005-06W2 | Well | Well | Flowline | 4C15-18-5-6 W2 to 4D15-18-5-6 W2 | ALDON OILS LTD. | Operating | Oil Well Effluent |  | Composite | 0.213 | 0.213 | 124 | 12.5 | 1 | FPLP | 301 |  | 3463.9 | 3463.9 | 3463 | 36.36 | 1.5 | Uncoated | Uncoated | 10.5 | SHAPEFILE | N
PL-00034662 | 4D14-18-5-6 W2 to 4D15-18-5-6 W2 | N | 1 | SK PS 00209318 | 2025-06-11 | 4C15-18 to 4D15-18-5-6 W2 | 15-18-005-06W2 | 15-18-005-06W2 | Well | Well | Flowline | 4D14-18-5-6 W2 to 4D15-18-5-6 W2 | ALDON OILS LTD. | Operating | Oil Well Effluent |  | Composite | 0.213 | 0.213 | 97 | 10 | 1 | FPLP | 301 |  | 3463.9 | 3463.9 | 3463 | 36.36 | 1.5 | Uncoated | Uncoated | 10.5 | SHAPEFILE | N
PL-00034661 |  | N | 2 | SK PS 00209316 | 2025-06-11 |  | 01-18-005-03W2 | 09-18-005-03W2 | Well | Pipeline Segment Connection Above Ground | Flowline |  | WHITECAP RESOURCES INC. | Operating | Oil Well Effluent |  | Fibreglass | 0.908 | 0.908 | 81.2 | 2.5 | 1 | STAR | 1000 |  | 4968 | 4960 | 4874 | 49.6 | 1.5 | Uncoated | Uncoated | 10 | SHAPEFILE | N
PL-00011290 |  | N | 41 | SK PS 00209314 | 2025-06-11 |  | 09-04-040-28W3 | 12-03-040-28W3 | Well | Pipeline Segment Connection Above Ground | Flowline | NORTH END | LONGSHORE RESOURCES LTD. | Under Construction - New | Oil Well Effluent |  | Fibreglass | 0.378 | 0.378 | 107.5 | 4.1 | 1 | STAR | 1250 |  | 6192 | 6192 | 4960 | 248 | 1.4 | Uncoated | Uncoated | 50 | SHAPEFILE | N
PL-00034661 |  | N | 1 | SK PS 00209315 | 2025-06-11 |  | 01-18-005-03W2 | 09-18-005-03W2 | Well | Pipeline Segment Connection Above Ground | Flowline |  | WHITECAP RESOURCES INC. | Operating | Oil Well Effluent |  | Fibreglass | 0.908 | 0.908 | 105.8 | 3.2 | 1 | STAR | 1000 |  | 4968 | 4960 | 4888 | 49.6 | 1.5 | Uncoated | Uncoated | 10 | SHAPEFILE | N
PL-00012976 | Tangleflags Heavy FG | N | 183 | SK PS 00209317 | 2025-06-11 |  | 13-18-050-24W3 | 12-18-050-24W3 | Single Well Battery | Pipeline Segment Connection Above Ground | Flowline | Tangleflags Heavy FG | CANADIAN NATURAL RESOURCES LIMITED | Operating | Fuel Gas |  | Polyethylene | 0.741 | 0.741 | 88.9 | 8.1 | 1 | 4710 |  |  | 1380 | 1380 | 1380 | 0 | 1.5 | Uncoated | Uncoated | 0 | SHAPEFILE | N
PL-00034660 | 617231 | Y | 1 | SK PS 00209313 | 2025-06-10 | 617231-058 | 01-17-052-23W3 | 08-17-052-23W3 | Oil Satellite | Multi Well Battery | Flowline | BOLNEY THERMAL | CENOVUS ENERGY INC. | Operating | Oil Well Effluent |  | Steel | 0.599 | 0.599 | 114.3 | [7 empty] | 4378 | [5 empty] | SHAPEFILE | N
PL-00034659 |  | N | 1 | SK PS 00209312 | 2025-06-06 |  | 01-28-001-13W2 | 02-29-001-13W2 | Pipeline Segment Connection Above Ground | Blind End | Flowline |  | SATURN OIL & GAS INC. | Under Construction - New | Salt water | Produced Water | Fibreglass | 2.193 | 2.193 | 116.4 | 8.6 | 1 | STAR | 2500 |  | 13792 | 13792 | 13760 | 0 | 1.55 | Uncoated | Uncoated | 0 | SHAPEFILE | N
PL-00034657 | E03721 | N | 1 | SK PS 00209309 | 2025-06-05 | E03721-1 | 08-31-030-22W3 | 08-31-030-22W3 | Well | Pipeline Segment Connection Below Ground | Flowline | 08-31 to 08-31-030-22W3 | TEINE ENERGY LTD. | Operating | Oil Well Effluent |  | Steel | 0.16 | 0.16 | 114.3 | 6 | 1 | Z245.1 | 241 | I | 18217.32 | 18217.32 | 4960 | 0 | 1.5 | Uncoated | Extruded Poly | 0 | SHAPEFILE | N
PL-00034655 | 617154 | Y | 2 | SK PS 00209306 | 2025-06-05 | 617154-096 | 04-32-049-24W3 | 04-32-049-24W3 | Pipeline Segment Connection Above Ground | Well | Flowline | BIG GULLY | CENOVUS ENERGY INC. | Operating | Fuel Gas |  | Polyethylene | 0.208 | 0.208 | 60.3 | [7 empty] | 882 | [5 empty] | SHAPEFILE | N
PL-00034658 | 617478 | Y | 1 | SK PS 00209310 | 2025-06-05 | 617478-001 | 16-17-051-25W3 | 03-17-051-25W3 | Blind End | Blind End | Flowline | TANGLEFLAGS EOR | CENOVUS ENERGY INC. | Discontinued | Miscellaneous Gases | Carbon Dioxide - Gas | Composite | 1.668 | 1.668 | 88 | [7 empty] | 0 | [5 empty] | SHAPEFILE | N
PL-00034655 | 617154 | Y | 3 | SK PS 00209307 | 2025-06-05 | 617154-100 | 15-34-049-24W3 | 16-34-049-24W3 | Pipeline Segment Connection Above Ground | Well | Flowline | BIG GULLY | CENOVUS ENERGY INC. | Operating | Fuel Gas |  | Polyethylene | 0.405 | 0.405 | 60.3 | [7 empty] | 716 | [5 empty] | SHAPEFILE | N
PL-00034655 | 617154 | Y | 1 | SK PS 00209305 | 2025-06-05 | 617154-064 | 03-31-049-24W3 | 02-31-049-24W3 | Pipeline Segment Connection Above Ground | Pipeline Segment Connection Above Ground | Flowline | BIG GULLY | CENOVUS ENERGY INC. | Operating | Fuel Gas |  | Polyethylene | 0.337 | 0.337 | 60.3 | [7 empty] | 882 | [5 empty] | SHAPEFILE | N
PL-00034656 |  | N | 1 | SK PS 00209308 | 2025-06-05 |  | 12-10-046-17W3 | 09-09-046-17W3 | Multi Well Battery | Well | Flowline | MC SW | STRATHCONA RESOURCES LTD. | Under Construction - New | Salt water | Produced Water | Composite | 0.24 | 0.24 | 236.9 | 21.6 | 1 | FSLP | 1500 |  | 10300 | 10300 | 9600 | 0 | 1.5 | Uncoated | Uncoated | 0 | SHAPEFILE | N
PL-00034653 |  | N | 1 | SK PS 00209303 | 2025-06-04 |  | 06-22-046-17W3 | 14-10-046-17W3 | Pipeline Segment Connection Above Ground | Meter Station | Pipeline | Prince NPS 8 Lateral C | TRANSGAS LIMITED | Operating | Natural Gas |  | Steel | 2.123 | 2.123 | 219.1 | 5.6 | 1 | Z245.1 | 359 | II | 14681.15 | 8619 | 8619 | 0.05 | 1.2 | Uncoated | Extruded Poly | 0.006 | SHAPEFILE | N
PL-00034651 | 617243 | Y | 1 | SK PS 00209300 | 2025-06-04 | 617243-002 | 07-12-050-26W3 | 07-12-050-26W3 | Blind End | Blind End | Flowline | BIG GULLY | CENOVUS ENERGY INC. | Abandoned | Oil Well Effluent |  | Steel | 0.246 | 0.246 | 88.9 | [7 empty] | 0 | [5 empty] | SHAPEFILE | N
PL-00034654 | 05.1300.100 | N | 1 | SK PS 00209304 | 2025-06-04 | 05.1300.100 | 04-16-036-03W3 | 06-12-038-28W2 | Pipeline Segment Connection Above Ground | Pipeline Segment Connection Above Ground | Pipeline | 05.1300.100 PATIENCE LAKE - PRUD'HOMME NPS 20 LOOP | TRANSGAS LIMITED | Under Construction - New | Natural Gas |  | Steel | 43.396 | 43.396 | 508 | 9.5 | 1 | Z245.1 | 414 | II | 12387.4 | 12387.4 | 8619 | 0.05 | 1.2 | Uncoated | Fusion Bonded Epoxy | 0.006 | SHAPEFILE | N
PL-00034652 |  | N | 2 | SK PS 00209302 | 2025-06-04 |  | 10-11-008-04W2 | 11-11-008-04W2 | Well | Multi Well Battery | Flowline |  | TRILAND ENERGY INC. | To Be Constructed | Oil Well Effluent |  | Fibreglass | 0.139 | 0.139 | 80 | 2.8 | 1 | STAR | 1000 |  | 4968 | 4968 | 3447 | 9.13 | 2.2 | Uncoated | Uncoated | 2.65 | SHAPEFILE | N
PL-00034652 |  | N | 1 | SK PS 00209301 | 2025-06-04 |  | 10-11-008-04W2 | 11-11-008-04W2 | Well | Multi Well Battery | Flowline |  | TRILAND ENERGY INC. | Operating | Oil Well Effluent |  | Fibreglass | 0.138 | 0.138 | 80 | 2.9 | 1 | STAR | 1000 |  | 4968 | 4968 | 3447 | 9.13 | 2.2 | Uncoated | Uncoated | 2.65 | SHAPEFILE | N
PL-00034650 |  | N | 1 | SK PS 00209299 | 2025-06-03 |  | 03-30-032-25W3 | 10-19-032-25W3 | Pipeline Segment Connection Above Ground | Pipeline Segment Connection Above Ground | Flowline |  | ISH ENERGY LTD. | Under Construction - New | Oil Well Effluent |  | Composite | 1.179 | 1.179 | 124 | 12.5 | 1 | FPLP | 301 |  | 5170 | 5170 | 4960 | 0 | 1.2 | Uncoated | Uncoated | 0 | SHAPEFILE | N
PL-00034649 |  | N | 1 | SK PS 00209298 | 2025-06-02 |  | 04-30-004-04W2 | 01-30-004-04W2 | Well | Pipeline Segment Connection Below Ground | Flowline |  | TUNDRA OIL & GAS LIMITED | Operating | Oil Well Effluent |  | Fibreglass | 1.432 | 1.432 | 107.4 | 6.3 | 1 | PETP | 1000 |  | 4968 | 4968 | 3960 | 33.66 | 1.5 | Epoxy | Uncoated | 8.5 | SHAPEFILE | N
PL-00034648 | Creelman | N | 4 | SK PS 00209293 | 2025-06-01 | Branch3 | 04-01-009-10W2 | 04-01-009-10W2 | Pipeline Segment Connection Below Ground | Well | Flowline |  | SATURN OIL & GAS INC. | Under Construction - New | Salt water | Produced Water | Fibreglass | 0.055 | 0.055 | 89.2 | 6.5 | 1 | YBAPI | 2250 |  | 15510 | 13760 | 13760 | 0 | 1.8 | Uncoated | Uncoated | 0 | SHAPEFILE | N
PL-00034648 | Creelman | N | 5 | SK PS 00209294 | 2025-06-01 | Branch4 | 02-02-009-10W2 | 02-02-009-10W2 | Pipeline Segment Connection Below Ground | Well | Flowline |  | SATURN OIL & GAS INC. | Under Construction - New | Salt water | Produced Water | Fibreglass | 0.05 | 0.05 | 89.2 | 6.5 | 1 | YBAPI | 2250 |  | 15510 | 13760 | 13760 | 0 | 1.8 | Uncoated | Uncoated | 0 | SHAPEFILE | N
PL-00034648 | Creelman | N | 3 | SK PS 00209292 | 2025-06-01 | Branch2 | 04-01-009-10W2 | 04-01-009-10W2 | Pipeline Segment Connection Below Ground | Well | Flowline |  | SATURN OIL & GAS INC. | Under Construction - New | Salt water | Produced Water | Fibreglass | 0.039 | 0.039 | 89.2 | 6.5 | 1 | YBAPI | 2250 |  | 15510 | 13760 | 13760 | 0 | 1.8 | Uncoated | Uncoated | 0 | SHAPEFILE | N
PL-00034648 | Creelman | N | 7 | SK PS 00209296 | 2025-06-01 | Branch6 | 04-02-009-10W2 | 04-02-009-10W2 | Pipeline Segment Connection Below Ground | Well | Flowline |  | SATURN OIL & GAS INC. | Under Construction - New | Salt water | Produced Water | Fibreglass | 0.055 | 0.055 | 89.2 | 6.5 | 1 | YBAPI | 2250 |  | 15510 | 13760 | 13760 | 0 | 1.8 | Uncoated | Uncoated | 0 | SHAPEFILE | N
PL-00034648 | Creelman | N | 8 | SK PS 00209297 | 2025-06-01 | Branch7 | 02-03-009-10W2 | 02-03-009-10W2 | Pipeline Segment Connection Below Ground | Well | Flowline |  | SATURN OIL & GAS INC. | Under Construction - New | Salt water | Produced Water | Fibreglass | 0.055 | 0.055 | 89.2 | 6.5 | 1 | YBAPI | 2250 |  | 15510 | 13760 | 13760 | 0 | 1.8 | Uncoated | Uncoated | 0 | SHAPEFILE | N
PL-00034648 | Creelman | N | 2 | SK PS 00209291 | 2025-06-01 | Branch1 | 04-01-009-10W2 | 04-01-009-10W2 | Pipeline Segment Connection Below Ground | Well | Flowline |  | SATURN OIL & GAS INC. | Under Construction - New | Salt water | Produced Water | Fibreglass | 0.106 | 0.106 | 89.2 | 6.5 | 1 | YBAPI | 2250 |  | 15510 | 13760 | 13760 | 0 | 1.8 | Uncoated | Uncoated | 0 | SHAPEFILE | N
PL-00034648 | Creelman | N | 6 | SK PS 00209295 | 2025-06-01 | Branch5 | 02-02-009-10W2 | 02-02-009-10W2 | Pipeline Segment Connection Below Ground | Well | Flowline |  | SATURN OIL & GAS INC. | Under Construction - New | Salt water | Produced Water | Fibreglass | 0.065 | 0.065 | 89.2 | 6.5 | 1 | YBAPI | 2250 |  | 15510 | 13760 | 13760 | 0 | 1.8 | Uncoated | Uncoated | 0 | SHAPEFILE | N
PL-00034648 | Creelman | N | 1 | SK PS 00209290 | 2025-06-01 | Trunk | 03-01-009-10W2 | 03-03-009-10W2 | Well | Well | Flowline |  | SATURN OIL & GAS INC. | Under Construction - New | Salt water | Produced Water | Fibreglass | 3.224 | 3.224 | 122.4 | 10.6 | 1 | YBAPI | 2250 |  | 15510 | 13760 | 13760 | 0 | 1.8 | Uncoated | Uncoated | 0 | SHAPEFILE | N
PL-00034643 |  | N | 1 | SK PS 00209281 | 2025-05-30 | P1272 | 10-22-006-11W2 | 11-22-006-11W2 | Well | Pipeline Segment Connection Above Ground | Flowline | 2C10-22-6-11-W2 to 11-22-6-11W2 | CARDINAL ENERGY LTD. | Operating | Oil Well Effluent |  | Fibreglass | 0.461 | 0.461 | 80 | 2.8 | 1 | STAR | 1000 |  | 4968 | 4968 | 4960 | 99.2 | 1.5 | Uncoated | Uncoated | 20 | SHAPEFILE | N
PL-00034644 |  | N | 1 | SK PS 00209282 | 2025-05-30 | P1273 | 10-22-006-11W2 | 11-22-006-11W2 | Well | Pipeline Segment Connection Above Ground | Flowline | 6C10-22-6-11W2 | CARDINAL ENERGY LTD. | Operating | Oil Well Effluent |  | Fibreglass | 0.461 | 0.461 | 81.2 | 2.5 | 1 | STAR | 1000 |  | 4968 | 4968 | 4960 | 99.2 | 1.5 | Uncoated | Uncoated | 20 | SHAPEFILE | N
PL-00034646 | 3B7-24 | N | 3 | SK PS 00209287 | 2025-05-30 |  | 16-14-004-03W2 | 15-13-004-03W2 | Well | Pipeline Segment Connection Below Ground | Flowline | Alameda South Gathering | TAPROCK ENERGY INC. | Operating | Oil Well Effluent |  | Fibreglass | 1.298 | 1.298 | 80.2 | 2.4 | 1 | PETP | 1000 |  | 4968 | 4968 | 4960 | 0.1 | 1.2 | Uncoated | Uncoated | 0.021 | SHAPEFILE | N
PL-00034645 |  | N | 1 | SK PS 00209283 | 2025-05-30 | P1274 | 09-22-006-11W2 | 11-22-006-11W2 | Well | Pipeline Segment Connection Above Ground | Pipeline |  | CARDINAL ENERGY LTD. | Operating | Oil Well Effluent |  | Fibreglass | 0.867 | 0.867 | 80 | 2.8 | 1 | STAR | 1000 |  | 4968 | 4968 | 4960 | 99.2 | 1.5 | Uncoated | Uncoated | 20 | SHAPEFILE | N
PL-00034646 | 3B7-24 | N | 2 | SK PS 00209286 | 2025-05-30 |  | 07-24-004-03W2 | 15-13-004-03W2 | Well | Pipeline Segment Connection Below Ground | Flowline | Alameda South Gathering | TAPROCK ENERGY INC. | Operating | Oil Well Effluent |  | Fibreglass | 0.858 | 0.858 | 107.4 | 3.2 | 1 | PETP | 1000 |  | 4968 | 4968 | 4960 | 0.1 | 1.2 | Uncoated | Uncoated | 0.021 | SHAPEFILE | N
PL-00034647 |  | N | 1 | SK PS 00209289 | 2025-05-30 |  | 07-24-004-03W2 | 15-13-004-03W2 | Injection/Disposal Facility | Well | Flowline | 7-24 Disposal Line | TAPROCK ENERGY INC. | Operating | Salt water | Produced Water | Fibreglass | 0.849 | 0.849 | 112.8 | 6.2 | 1 | PETP | 1500 |  | 10029.8 | 10029.8 | 9930 | 0.21 | 1.2 | Uncoated | Uncoated | 0.021 | SHAPEFILE | N
PL-00034646 | 3B7-24 | N | 4 | SK PS 00209288 | 2025-05-30 |  | 16-14-004-03W2 | 15-13-004-03W2 | Well | Pipeline Segment Connection Below Ground | Flowline | Alameda South Gathering | TAPROCK ENERGY INC. | Operating | Oil Well Effluent |  | Fibreglass | 1.298 | 1.298 | 107.4 | 3.2 | 1 | PETP | 1000 |  | 4968 | 4968 | 4960 | 0.1 | 1.2 | Uncoated | Uncoated | 0.021 | SHAPEFILE | N
PL-00034646 | 3B7-24 | N | 1 | SK PS 00209285 | 2025-05-30 |  | 07-24-004-03W2 | 15-13-004-03W2 | Well | Pipeline Segment Connection Below Ground | Flowline | Alameda South Gathering | TAPROCK ENERGY INC. | Operating | Oil Well Effluent |  | Fibreglass | 0.856 | 0.856 | 80.2 | 2.4 | 1 | PETP | 1000 |  | 4968 | 4968 | 4960 | 0.1 | 1.2 | Uncoated | Uncoated | 0.021 | SHAPEFILE | N
PL-00034642 |  | N | 1 | SK PS 00209280 | 2025-05-29 |  | 03-06-006-08W2 | 13-31-005-08W2 | Pipeline Segment Connection Above Ground | Pipeline Segment Connection Above Ground | Flowline | 3-6-6-8 to 13-31-5-8 E (12-6-6-8 Prod. Line) | MIDALE PETROLEUMS LTD. | Operating | Oil Well Effluent |  | Composite | 0.184 | 0.184 | 124 | 12.5 | 1 | FPLP | 301 |  | 4136 | 4136 | 3500 | 1.74 | 1.5 | Uncoated | Uncoated | 0.42 | SHAPEFILE | N
PL-00034638 | 617068 | Y | 1 | SK PS 00209272 | 2025-05-28 | 617068-010 | 13-19-048-20W3 | 14-19-048-20W3 | Blind End | Blind End | Flowline | EDAM | CENOVUS ENERGY INC. | Abandoned | Natural Gas |  | Polyethylene | 0.395 | 0.395 | 60.3 | [7 empty] | 0 | [5 empty] | SHAPEFILE | N
PL-00034641 |  | N | 2 | SK PS 00209277 | 2025-05-28 |  | 15-20-005-06W2 | 02-29-005-06W2 | Pipeline Segment Connection Above Ground | Pipeline Segment Connection Above Ground | Flowline |  | WHITECAP RESOURCES INC. | Operating | Oil Well Effluent |  | Fibreglass | 0.169 | 0.169 | 80.2 | 2.4 | 1 | PETP | 1000 |  | 4968 | 4960 | 4874 | 74.4 | 1.5 | Uncoated | Uncoated | 15 | SHAPEFILE | N
PL-00034641 |  | N | 1 | SK PS 00209276 | 2025-05-28 |  | 15-20-005-06W2 | 08-29-005-06W2 | Pipeline Segment Connection Above Ground | Pipeline Segment Connection Above Ground | Flowline |  | WHITECAP RESOURCES INC. | Operating | Oil Well Effluent |  | Fibreglass | 0.824 | 0.824 | 147.8 | 10 | 1 | YBSTD | 1000 |  | 4960.8 | 4960 | 4902 | 74.4 | 1.5 | Uncoated | Uncoated | 15 | SHAPEFILE | N
PL-00034640 |  | N | 2 | SK PS 00209275 | 2025-05-28 |  | 05-28-005-06W2 | 11-28-005-06W2 | Pipeline Segment Connection Above Ground | Pipeline Segment Connection Above Ground | Flowline |  | WHITECAP RESOURCES INC. | Operating | Oil Well Effluent |  | Fibreglass | 0.786 | 0.786 | 80.2 | 2.4 | 1 | PETP | 1000 |  | 4968 | 4960 | 4919 | 73.79 | 1.5 | Uncoated | Uncoated | 15 | SHAPEFILE | N
PL-00034636 | LIC0001562 | N | 1 | SK PS 00209270 | 2025-05-28 |  | 12-18-050-24W3 | 12-18-050-24W3 | Single Well Battery | Pipeline Segment Connection Above Ground | Flowline | Tangleflags 12-18-050-24W3 Flowline | CENOVUS ENERGY INC. | Operating | Natural Gas |  | Polyethylene | 0.364 | 0.364 | 88.9 | 8.1 | 1 | 4710 |  |  | 1380 | 1380 | 1380 | 0 | 1.5 | Uncoated | Uncoated | 0 | SHAPEFILE | N
PL-00034639 | 617096 | Y | 1 | SK PS 00209273 | 2025-05-28 | 617096-021 | 13-35-048-24W3 | 14-35-048-24W3 | Blind End | Blind End | Flowline | LASHBURN EOR | CENOVUS ENERGY INC. | Abandoned | Salt water |  | Fibreglass | 0.4 | 0.4 | 60.3 | [7 empty] | 0 | [5 empty] | SHAPEFILE | N
PL-00034640 |  | N | 1 | SK PS 00209274 | 2025-05-28 |  | 05-28-005-06W2 | 11-28-005-06W2 | Pipeline Segment Connection Above Ground | Pipeline Segment Connection Above Ground | Flowline |  | WHITECAP RESOURCES INC. | Operating | Oil Well Effluent |  | Fibreglass | 0.785 | 0.785 | 147.8 | 10 | 1 | PETP | 1000 |  | 4968 | 4960 | 4934 | 74.01 | 1.5 | Uncoated | Uncoated | 15 | SHAPEFILE | N
PL-00034637 | 617094 | Y | 1 | SK PS 00209271 | 2025-05-28 | 617094-026 | 11-17-049-23W3 | 11-17-049-23W3 | Blind End | Blind End | Flowline | GULLY LAKE | CENOVUS ENERGY INC. | Abandoned | Natural Gas |  | Steel | 0.193 | 0.193 | 60.3 | [7 empty] | 0 | [5 empty] | SHAPEFILE | N
PL-00034635 |  | N | 1 | SK PS 00209268 | 2025-05-27 |  | 14-16-001-33W1 | 13-16-001-33W1 | Multi Well Battery | Injection/Disposal Facility | Flowline | 13-16 SWD | WEST LAKE ENERGY CORP. | Operating | Salt water | Produced Water | Fibreglass | 0.259 | 0.259 | 89.3 | 6.6 | 1 | STAR | 2500 |  | 12412.8 | 12412.8 | 10204 | 0.05 | 1.5 | Uncoated | Uncoated | 0.01 | SHAPEFILE | N
PL-00033541 |  | N | 3 | SK PS 00209267 | 2025-05-26 |  | 01-21-003-16W2 | 04-22-003-16W2 | Pipeline Segment Connection Below Ground | Well | Flowline |  | TUNDRA OIL & GAS LIMITED | Operating | Salt water | Produced Water | Fibreglass | 0.311 | 0.311 | 63.5 | 14 | 1 | PETP | 2500 |  | 13792 | 13792 | 13519 | 0 | 1.5 | Epoxy | Uncoated | 13.48 | SHAPEFILE | N
PL-00033541 |  | N | 2 | SK PS 00209266 | 2025-05-26 |  | 13-22-003-16W2 | 05-22-003-16W2 | Well | Pipeline Segment Connection Below Ground | Flowline |  | TUNDRA OIL & GAS LIMITED | Operating | Salt water | Produced Water | Fibreglass | 0.986 | 0.986 | 122.4 | 21.2 | 1 | YBAPI | 2250 |  | 15510 | 15510 | 13519 | 0 | 1.5 | Epoxy | Uncoated | 13.48 | SHAPEFILE | N
PL-00034625 |  | N | 2 | SK PS 00209265 | 2025-05-23 |  | 10-30-045-17W3 | 12-10-046-17W3 | Pump Station | Multi Well Battery | Pipeline | MC Raw Water | STRATHCONA RESOURCES LTD. | Cancelled - Non-Regulatory | Fresh Water | Aquifer Water | Steel | 9.135 | 9.135 | 273.1 | 6.4 | 1 | Z245.1 | 359 | II | 10095.64 | 10095.64 | 4960 | 0 | 1.5 | Epoxy | Fusion Bonded Epoxy/ Extruded Poly | 0 | SHAPEFILE | Y | Small Permanent Watercourse
PL-00034634 |  | N | 1 | SK PS 00209264 | 2025-05-22 | P1276 | 05-14-006-11W2 | 05-14-006-11W2 | Well | Oil Satellite | Flowline | MIDALE 5-14-6-11w2 | CARDINAL ENERGY LTD. | Operating | Oil Well Effluent |  | Fibreglass | 0.264 | 0.264 | 80 | 2.8 | 1 | STAR | 1000 |  | 4968 | 4968 | 4960 | 99.2 | 1.5 | Uncoated | Uncoated | 20 | SHAPEFILE | N
PL-00034633 | E04968 | N | 1 | SK PS 00209263 | 2025-05-20 | E04968-1 | 01-13-031-21W3 | 09-03-031-21W3 | Well | Well | Flowline | 01-13 to 09-03-031-21W3 | TEINE ENERGY LTD. | Operating | Oil Well Effluent |  | Composite | 5.686 | 5.686 | 179 | 18.5 | 1 | FPLP | 301 |  | 5170 | 5170 | 4960 | 0 | 1.5 | Uncoated | Uncoated | 0 | SHAPEFILE | N
PL-00034631 | 3-29, 7-29, 2-29 to 1-29 G & T | N | 4 | SK PS 00209259 | 2025-05-15 | 2-29 to 3-29 Group Line | 02-29-004-07W2 | 02-29-004-07W2 | Well | Pipeline Segment Connection Below Ground | Flowline |  | HUMMINGBIRD ENERGY INC. | Operating | Oil Well Effluent |  | Fibreglass | 0.132 | 0.132 | 88.9 | 2.8 | 1 | STAR | 1000 |  | 6900 | 6894 | 5300 | 25.65 | 1.8 | Other | Other | 3.72 | SHAPEFILE | N
PL-00034630 | L-AB-25 | Y | 1 | SK PS 00209255 | 2025-05-15 | P1263 | 10-07-006-10W2 | 03-07-006-10W2 | Blind End | Blind End | Flowline |  | CARDINAL ENERGY LTD. | Abandoned | Oil Well Effluent |  |  | 0.811 | 0.811 | [14 empty] | SHAPEFILE | N
PL-00034385 | 1628-921 | N | 3 | SK PS 00209253 | 2025-05-15 | Group 16-21 | 16-21-004-07W2 | 16-21-004-07W2 | Well | Pipeline Segment Connection Below Ground | Flowline | 16-28-4-7 to 9-21-4-7 Group and Test | HUMMINGBIRD ENERGY INC. | Operating | Oil Well Effluent |  | Fibreglass | 0.248 | 0.248 | 88.9 | 2.5 | 1 | STAR | 1000 |  | 6900 | 6894 | 5432 | 103.41 | 1.8 | Other | Other | 15 | SHAPEFILE | N
PL-00034631 | 3-29, 7-29, 2-29 to 1-29 G & T | N | 5 | SK PS 00209260 | 2025-05-15 | 2-29 to 3-29 Test Line | 02-29-004-07W2 | 02-29-004-07W2 | Well | Pipeline Segment Connection Below Ground | Flowline |  | HUMMINGBIRD ENERGY INC. | Operating | Oil Well Effluent |  | Fibreglass | 0.131 | 0.131 | 88.9 | 2.8 | 1 | STAR | 1000 |  | 6900 | 6894 | 5300 | 25.65 | 1.8 | Other | Other | 3.72 | SHAPEFILE | N
PL-00034631 | 3-29, 7-29, 2-29 to 1-29 G & T | N | 2 | SK PS 00209257 | 2025-05-15 | Test from 3-29 to 1-29 | 03-29-004-07W2 | 01-29-004-07W2 | Pipeline Segment Connection Above Ground | Multi Well Battery | Flowline |  | HUMMINGBIRD ENERGY INC. | Operating | Oil Well Effluent |  | Fibreglass | 0.782 | 0.782 | 88.9 | 2.8 | 1 | STAR | 1000 |  | 6900 | 6894 | 5300 | 25.65 | 1.8 | Other | Other | 3.72 | SHAPEFILE | N
PL-00034631 | 3-29, 7-29, 2-29 to 1-29 G & T | N | 1 | SK PS 00209256 | 2025-05-15 | Group from 3-29 to 1-29 | 03-29-004-07W2 | 01-29-004-07W2 | Pipeline Segment Connection Above Ground | Multi Well Battery | Flowline |  | HUMMINGBIRD ENERGY INC. | Operating | Oil Well Effluent |  | Fibreglass | 0.783 | 0.783 | 88.9 | 2.8 | 1 | STAR | 1000 |  | 6900 | 6894 | 5300 | 25.65 | 1.8 | Other | Other | 3.72 | SHAPEFILE | N
PL-00034631 | 3-29, 7-29, 2-29 to 1-29 G & T | N | 3 | SK PS 00209258 | 2025-05-15 | 10-29/7-29 to 2-29 | 07-29-004-07W2 | 02-29-004-07W2 | Pipeline Segment Connection Below Ground | Pipeline Segment Connection Above Ground | Flowline |  | HUMMINGBIRD ENERGY INC. | Operating | Oil Well Effluent |  | Fibreglass | 0.558 | 0.558 | 88.9 | 2.8 | 1 | STAR | 1000 |  | 6900 | 6894 | 5300 | 25.65 | 1.8 | Other | Other | 3.72 | SHAPEFILE | N
PL-00034385 | 1628-921 | N | 4 | SK PS 00209254 | 2025-05-15 | Test 16-21 | 16-21-004-07W2 | 16-21-004-07W2 | Well | Pipeline Segment Connection Below Ground | Flowline | 16-28-4-7 to 9-21-4-7 Group and Test | HUMMINGBIRD ENERGY INC. | Operating | Oil Well Effluent |  | Fibreglass | 0.248 | 0.248 | 88.9 | 2.5 | 1 | STAR | 1000 |  | 6900 | 6894 | 5432 | 103.41 | 1.8 | Other | Other | 15 | SHAPEFILE | N
PL-00034632 |  | N | 1 | SK PS 00209261 | 2025-05-15 |  | 13-35-011-19W3 | 15-34-011-19W3 | Pipeline Segment Connection Above Ground | Pipeline Segment Connection Above Ground | Flowline |  | WHITECAP RESOURCES INC. | Operating | Oil Well Effluent |  | Composite | 0.806 | 0.806 | 119 | 9 | 1 | FSLP | 750 |  | 5200 | 5200 | 4960 | 0.5 | 1.5 | Uncoated | Uncoated | 0.1 | SHAPEFILE | N
PL-00034629 | 8-14 to 2D1-14 | N | 1 | SK PS 00209252 | 2025-05-15 | Injection line 8-14-4-7 to 2D1-14-4-7 | 08-14-004-07W2 | 01-14-004-07W2 | Multi Well Battery | Injection/Disposal Facility | Pipeline | 2D1-14 Injection Line | HUMMINGBIRD ENERGY INC. | To Be Constructed | Salt water | Produced Water | Fibreglass | 0.309 | 0.309 | 90.7 | 3.7 | 1 | STAR (API 15HR) | 2500 |  | 17240 | 17240 | 17236 | 33.97 | 1.8 | Other | Other | 31.5 | SHAPEFILE | N
PL-00034627 |  | N | 2 | SK PS 00209248 | 2025-05-14 |  | 09-29-006-04W2 | 16-29-006-04W2 | Well | Well | Flowline |  | TRILAND ENERGY INC. | Operating | Oil Well Effluent |  | Fibreglass | 0.607 | 0.607 | 79.2 | 2.5 | 1 | STAR | 1000 |  | 4968 | 4968 | 3447 | 9.13 | 2.2 | Uncoated | Uncoated | 2.65 | SHAPEFILE | N
PL-00034628 |  | N | 1 | SK PS 00209250 | 2025-05-14 |  | 07-09-017-14W3 | 02-09-017-14W3 | Well | Multi Well Battery | Flowline | CHI WILHELM PL 07-09-017-14 W3M | CANADIAN HELIUM INC. | Operating | Miscellaneous Gases | Helium | Composite | 0.154 | 0.154 | 130 | 15.5 | 1 | FPLP | 601 |  | 10340 | 10340 | 9930 | 0 | 1.2 | Uncoated | Uncoated | 0 | SHAPEFILE | N
PL-00034627 |  | N | 1 | SK PS 00209247 | 2025-05-14 |  | 09-29-006-04W2 | 16-29-006-04W2 | Well | Well | Flowline |  | TRILAND ENERGY INC. | Operating | Oil Well Effluent |  | Fibreglass | 0.605 | 0.605 | 81.2 | 2.5 | 1 | STAR | 1000 |  | 4968 | 4968 | 3447 | 9.13 | 2.2 | Uncoated | Uncoated | 2.65 | SHAPEFILE | N
PL-00034624 | MC Fuel Gas | N | 1 | SK PS 00209243 | 2025-05-13 |  | 14-10-046-17W3 | 11-10-046-17W3 | Pipeline Segment Connection Above Ground | Multi Well Battery | Flowline | MC Fuel Gas | STRATHCONA RESOURCES LTD. | Operating | Fuel Gas |  | Steel | 0.62 | 0.62 | 168.3 | 4.8 | 1 | Z245.1 | 359 | II | 10648.41 | 10648.41 | 4960 | 0 | 1.5 | Uncoated | Fusion Bonded Epoxy/ Extruded Poly | 0 | SHAPEFILE | N
PL-00001152 |  | N | 14 | SK PS 00209245 | 2025-05-13 |  | 13-31-047-21W3 | 16-07-048-21W3 | Pipeline Segment Connection Above Ground | Single Well Battery | Flowline | GOLDEN LAKE FUEL GAS | CANADIAN NATURAL RESOURCES LIMITED | Operating | Fuel Gas |  | Polyethylene | 3.978 | 3.978 | 60.3 | 5.4 | 1 | 4710 |  |  | 1380 | 1380 | 1380 | 0 | 1.5 | Uncoated | Uncoated | 0 | SHAPEFILE | N
PL-00034626 |  | N | 1 | SK PS 00209246 | 2025-05-13 |  | 04-06-006-05W2 | 13-31-005-05W2 | Pipeline Segment Connection Above Ground | Pipeline Segment Connection Below Ground | Flowline | 4-6-6-5W2 TO 13-31-5-5W2 | WOODLAND DEVELOPMENT CORP. | Operating | Oil Well Effluent |  | Fibreglass | 0.215 | 0.215 | 76.2 | 2.5 | 1 | STAR | 1000 |  | 4968 | 4968 | 4968 | 7.45 | 1.5 | Uncoated | Uncoated | 1.5 | SHAPEFILE | N
PL-00034625 |  | N | 1 | SK PS 00209244 | 2025-05-13 |  | 10-30-045-17W3 | 12-10-046-17W3 | Pump Station | Multi Well Battery | Pipeline | MC Raw Water | STRATHCONA RESOURCES LTD. | Cancelled - Non-Regulatory | Fresh Water | Aquifer Water | Steel | 9.135 | 9.135 | 273.1 | 6.4 | 1 | Z245.1 | 359 | II | 10095.64 | 10095.64 | 4960 | 0 | 1.5 | Epoxy | Fusion Bonded Epoxy/ Extruded Poly | 0 | SHAPEFILE | Y | Small Permanent Watercourse
PL-00012878 | Golden Lake NG | N | 164 | SK PS 00209239 | 2025-05-07 |  | 13-31-047-23W3 | 04-08-048-23W3 | Single Well Battery | Pipeline Segment Connection Above Ground | Flowline |  | CANADIAN NATURAL RESOURCES LIMITED | To Be Constructed | Natural Gas |  | Polyethylene | 3.537 | 3.537 | 88.9 | 8.1 | 1 | 4710 |  |  | 1380 | 1380 | 1100 | 0 | 1.5 | Uncoated | Uncoated | 0 | SHAPEFILE | N
PL-00034623 | Weyburn Infills, 2025/2026 | N | 4 | SK PS 00209236 | 2025-05-06 | 7-10 to 14-3-6-14W2 (GI744) | 07-10-006-14W2 | 14-03-006-14W2 | Well | Oil Satellite | Flowline | Weyburn Infills, 2025/2026 | WHITECAP RESOURCES INC. | Operating | Oil Well Effluent |  | Fibreglass | 0.898 | 0.898 | 81.2 | 2.5 | 1 | STAR | 1000 |  | 4968 | 4968 | 4880 | 97.6 | 1.8 | Other | Other | 20 | SHAPEFILE | N
PL-00034623 | Weyburn Infills, 2025/2026 | N | 2 | SK PS 00209234 | 2025-05-06 | 1-2 to 16-2-6-14W2 (GI751) | 01-02-006-14W2 | 16-02-006-14W2 | Well | Pipeline Segment Connection Below Ground | Flowline | Weyburn Infills, 2025/2026 | WHITECAP RESOURCES INC. | Operating | Oil Well Effluent |  | Fibreglass | 1.366 | 1.366 | 81.2 | 2.5 | 1 | STAR | 1000 |  | 4968 | 4968 | 4880 | 97.6 | 1.8 | Other | Other | 20 | SHAPEFILE | N
PL-00034623 | Weyburn Infills, 2025/2026 | N | 3 | SK PS 00209235 | 2025-05-06 | 10-21 to 11-21-5-13W2 (GI746) | 10-21-005-13W2 | 11-21-005-13W2 | Well | Pipeline Segment Connection Below Ground | Flowline | Weyburn Infills, 2025/2026 | WHITECAP RESOURCES INC. | Operating | Oil Well Effluent |  | Fibreglass | 0.37 | 0.37 | 81.2 | 2.5 | 1 | STAR | 1000 |  | 4968 | 4968 | 4880 | 97.6 | 1.8 | Other | Other | 20 | SHAPEFILE | N
PL-00034623 | Weyburn Infills, 2025/2026 | N | 5 | SK PS 00209237 | 2025-05-06 | 12-11 to 10-11-6-14W2 (GI753) | 12-11-006-14W2 | 10-11-006-14W2 | Well | Pipeline Segment Connection Below Ground | Flowline | Weyburn Infills, 2025/2026 | WHITECAP RESOURCES INC. | Operating | Oil Well Effluent |  | Fibreglass | 0.782 | 0.782 | 81.2 | 2.5 | 1 | STAR | 1000 |  | 4968 | 4968 | 4880 | 97.6 | 1.8 | Other | Other | 20 | SHAPEFILE | N
PL-00034623 | Weyburn Infills, 2025/2026 | N | 6 | SK PS 00209238 | 2025-05-06 | 7-36 to 6-36-5-12W2 (GI716) | 07-36-005-13W2 | 06-36-005-13W2 | Well | Pipeline Segment Connection Below Ground | Flowline | Weyburn Infills, 2025/2026 | WHITECAP RESOURCES INC. | Operating | Oil Well Effluent |  | Fibreglass | 0.417 | 0.417 | 81.2 | 2.5 | 1 | STAR | 1000 |  | 4968 | 4968 | 4880 | 97.6 | 1.8 | Other | Other | 20 | SHAPEFILE | N
PL-00013314 |  | N | 14 | SK PS 00209232 | 2025-05-06 |  | 07-26-004-03W2 | 09-26-004-03W2 | Well | Well | Flowline | Alameda North Group and Test FL | TAPROCK ENERGY INC. | Operating | Oil Well Effluent |  | Fibreglass | 0.808 | 0.808 | 107.4 | 3.2 | 1 | PETP | 1000 |  | 4968 | 4968 | 4960 | 0.1 | 1.2 | Uncoated | Uncoated | 0.021 | SHAPEFILE | N
PL-00034623 | Weyburn Infills, 2025/2026 | N | 1 | SK PS 00209233 | 2025-05-06 | 2-2 to 16-2-6-14 W2 GI752 | 02-02-006-14W2 | 16-02-006-14W2 | Well | Pipeline Segment Connection Below Ground | Flowline | Weyburn Infills, 2025/2026 | WHITECAP RESOURCES INC. | Operating | Oil Well Effluent |  | Fibreglass | 1.582 | 1.582 | 81.2 | 2.5 | 1 | STAR | 1000 |  | 4968 | 4968 | 4880 | 97.6 | 1.8 | Other | Other | 20 | SHAPEFILE | N
PL-00013314 |  | N | 13 | SK PS 00209231 | 2025-05-06 |  | 07-26-004-03W2 | 09-26-004-03W2 | Well | Well | Flowline | Alameda North Group and Test FL | TAPROCK ENERGY INC. | Operating | Oil Well Effluent |  | Fibreglass | 0.81 | 0.81 | 80.2 | 2.4 | 1 | PETP | 1000 |  | 4968 | 4968 | 4960 | 0.1 | 1.2 | Uncoated | Uncoated | 0.021 | SHAPEFILE | N
PL-00034620 | NG Retro Lines | Y | 1 | SK PS 00209221 | 2025-05-05 | 51024 | 01-15-013-20W3 | 13-35-012-20W3 | Blind End | Pipeline Segment Connection Below Ground | Flowline | NG Retro Lines | PEMBINA NGL CORPORATION | Abandoned | Natural Gas |  | Steel | 3.721 | 3.721 |  |  | 1 | [5 empty] | 0 |  |  |  |  | 0 | SHAPEFILE | N
PL-00032320 | 8-18 Group & Test | N | 11 | SK PS 00209228 | 2025-05-05 |  | 11-05-001-33W1 | 03-08-001-33W1 | Well | Pipeline Segment Connection Above Ground | Flowline | 8-18 Group & Test | TAPROCK ENERGY INC. | Operating | Oil Well Effluent |  | Fibreglass | 0.572 | 0.572 | 107.4 | 3.2 | 1 | PETP | 1000 |  | 4968 | 4968 | 4960 | 267.84 | 1.2 | Uncoated | Uncoated | 54 | SHAPEFILE | N
PL-00034620 | NG Retro Lines | Y | 2 | SK PS 00209222 | 2025-05-05 | 51025 | 13-35-012-20W3 | 03-11-012-20W3 | Pipeline Segment Connection Below Ground | Blind End | Flowline | NG Retro Lines | PEMBINA NGL CORPORATION | Abandoned | Natural Gas |  | Steel | 8.174 | 8.174 |  |  | 1 | [5 empty] | 0 |  |  |  |  | 0 | SHAPEFILE | N
PL-00012975 | Lone Rock FG | Y | 299 | SK PS 00209225 | 2025-05-05 | 119564-001 | 06-36-047-28W3 | 08-36-047-28W3 | Single Well Battery | Pipeline Segment Connection Above Ground | Flowline | Lone Rock FG | CANADIAN NATURAL RESOURCES LIMITED | Operating | Fuel Gas |  |  | 0.659 | 0.659 | [8 empty] | 1101 |  |  |  |  | 0 | SHAPEFILE | N
PL-00032320 | 8-18 Group & Test | N | 10 | SK PS 00209227 | 2025-05-05 |  | 11-05-001-33W1 | 03-08-001-33W1 | Well | Pipeline Segment Connection Above Ground | Flowline | 8-18 Group & Test | TAPROCK ENERGY INC. | Operating | Oil Well Effluent |  | Fibreglass | 0.571 | 0.571 | 80.2 | 2.4 | 1 | PETP | 1000 |  | 4968 | 4968 | 4800 | 267.84 | 1.2 | Uncoated | Uncoated | 54 | SHAPEFILE | N
PL-00034622 | 04-18-009-06W2 TP MWB OE FLOWLINE - RETRO A | Y | 1 | SK PS 00209229 | 2025-05-05 | 71090 | 08-18-009-06W2 | 04-17-009-06W2 | Well | Pipeline Segment Connection Below Ground | Flowline | 04-18-009-06W2 MWB OE FLOWLINE - RETRO | WHITECAP RESOURCES INC. | Operating | Oil Well Effluent |  | Fibreglass | 0.428 | 0.45 | 114.3 | 3.2 | 1 | [5 empty] | 4960 |  |  | Uncoated | Uncoated | 10 | SHAPEFILE | N
PL-00012975 | Lone Rock FG | Y | 300 | SK PS 00209226 | 2025-05-05 | 119556-001 | 06-36-047-28W3 | 03-36-047-28W3 | Single Well Battery | Pipeline Segment Connection Above Ground | Flowline | Lone Rock FG | CANADIAN NATURAL RESOURCES LIMITED | Operating | Fuel Gas |  |  | 0.694 | 0.694 | [8 empty] | 1101 |  |  |  |  | 0 | SHAPEFILE | N
PL-00012975 | Lone Rock FG | Y | 298 | SK PS 00209224 | 2025-05-05 | 119568-001 | 06-36-047-28W3 | 10-36-047-28W3 | Single Well Battery | Pipeline Segment Connection Above Ground | Flowline | Lone Rock FG | CANADIAN NATURAL RESOURCES LIMITED | Operating | Fuel Gas |  |  | 0.418 | 0.418 | [8 empty] | 1101 |  |  |  |  | 0 | SHAPEFILE | N
PL-00034622 | 04-18-009-06W2 TP MWB OE FLOWLINE - RETRO A | Y | 2 | SK PS 00209230 | 2025-05-05 | 71127 | 04-17-009-06W2 | 01-18-009-06W2 | Well | Pipeline Segment Connection Below Ground | Flowline | 04-18-009-06W2 MWB OE FLOWLINE - RETRO | WHITECAP RESOURCES INC. | Operating | Oil Well Effluent |  | Fibreglass | 0.312 | 0.37 | 114.3 | 3.2 | 1 | [5 empty] | 4960 |  |  | Uncoated | Uncoated | 10 | SHAPEFILE | N
PL-00034619 |  | N | 1 | SK PS 00209220 | 2025-05-02 |  | 10-02-001-32W1 | 07-02-001-32W1 | Well | Oil Satellite | Flowline |  | WOODLAND DEVELOPMENT CORP. | Operating | Oil Well Effluent |  | Fibreglass | 0.287 | 0.287 | 81.2 | 2.5 | 1 | STAR | 1000 |  | 4968 | 4968 | 4961 | 8.28 | 1.5 | Uncoated | Uncoated | 8 | SHAPEFILE | N
PL-00034617 |  | N | 2 | SK PS 00209216 | 2025-05-01 |  | 02-16-017-24W2 | 01-15-016-24W2 | Pipeline Segment Connection Above Ground | Pipeline Segment Connection Above Ground | Pipeline |  | ENTROPY INC. | Operating | Miscellaneous Liquids | Carbon Dioxide - Liquid | Steel | 11.706 | 11.706 | 88.9 | 4.8 | 2 | Z245.1 | 359 | II | 24810.98 | 24810.98 | 22064 | 0 | 1.5 | Uncoated | Fusion Bonded Epoxy/ Extruded Poly | 0 | SHAPEFILE | N
PL-00034617 |  | N | 1 | SK PS 00209215 | 2025-05-01 |  | 07-22-017-24W2 | 02-16-017-24W2 | Meter Station | Pipeline Segment Connection Above Ground | Pipeline |  | ENTROPY INC. | Operating | Miscellaneous Liquids | Carbon Dioxide - Liquid | Steel | 4.082 | 4.082 | 88.9 | 4.8 | 2 | Z245.1 | 359 | II | 24810.98 | 24810.98 | 22064 | 0 | 1.5 | Uncoated | Fusion Bonded Epoxy/ Extruded Poly | 0 | SHAPEFILE | N
PL-00034617 |  | N | 3 | SK PS 00209217 | 2025-05-01 |  | 01-15-016-24W2 | 04-01-016-24W2 | Pipeline Segment Connection Above Ground | Injection/Disposal Facility | Pipeline |  | ENTROPY INC. | Operating | Miscellaneous Liquids | Carbon Dioxide - Liquid | Steel | 5.156 | 5.156 | 88.9 | 4.8 | 1 | Z245.1 | 359 | II | 31013.72 | 31013.72 | 22064 | 0 | 1.5 | Uncoated | Fusion Bonded Epoxy/ Extruded Poly | 0 | SHAPEFILE | N
PL-00034616 | 617242 | Y | 2 | SK PS 00209214 | 2025-04-30 | 617242-031 | 16-05-050-25W3 | 11-04-050-25W3 | Blind End | Blind End | Flowline | BIG GULLY | CENOVUS ENERGY INC. | Abandoned | Oil Well Effluent |  | Steel | 0.921 | 0.921 | 114.3 | [7 empty] | 0 | [5 empty] | SHAPEFILE | N
PL-00034613 | 617096 | Y | 2 | SK PS 00209207 | 2025-04-30 | 617096-034 | 07-02-049-24W3 | 02-02-049-24W3 | Blind End | Blind End | Flowline | LASHBURN WASECA (EAST) | CENOVUS ENERGY INC. | Abandoned | Salt water |  | Steel | 0.385 | 0.385 | 60.3 | [7 empty] | 0 | [5 empty] | SHAPEFILE | N
PL-00000960 |  | N | 24 | SK PS 00209200 | 2025-04-30 |  | 12-23-005-08W2 | 13-23-005-08W2 | Well | Pipeline Segment Connection Below Ground | Flowline | 13-15-005-08W2 MWB OE FLOWLINE | WHITECAP RESOURCES INC. | To Be Constructed | Oil Well Effluent |  | Fibreglass | 0.307 | 0.307 | 80 | 2.8 | 1 | STAR | 1000 |  | 4968 | 4960 | 4960 | 49.6 | 1.5 | Uncoated | Uncoated | 10 | SHAPEFILE | N
PL-00034616 | 617242 | Y | 1 | SK PS 00209213 | 2025-04-30 | 617242-030 | 15-05-050-25W3 | 16-05-050-25W3 | Blind End | Blind End | Flowline | BIG GULLY | CENOVUS ENERGY INC. | Abandoned | Oil Well Effluent |  | Steel | 0.372 | 0.372 | 60.3 | [7 empty] | 0 | [5 empty] | SHAPEFILE | N
PL-00034614 | 617118 | Y | 1 | SK PS 00209208 | 2025-04-30 | 617118-002 | 03-05-048-23W3 | 15-32-047-23W3 | Blind End | Blind End | Flowline | LASHBURN WASECA (EAST) | CENOVUS ENERGY INC. | Abandoned | Natural Gas |  | Steel | 0.609 | 0.609 | 60.3 | [7 empty] | 0 | [5 empty] | SHAPEFILE | N
PL-00011315 |  | N | 19 | SK PS 00209197 | 2025-04-30 |  | 15-22-008-19W3 | 14-22-008-19W3 | Well | Pipeline Segment Connection Above Ground | Flowline | 16-17-008-19W3M MWB OE Flowline | WHITECAP RESOURCES INC. | To Be Constructed | Oil Well Effluent |  | Fibreglass | 0.726 | 0.726 | 105.2 | 3.6 | 1 | STAR | 1000 |  | 4968 | 4960 | 4960 | 49.6 | 1.5 | Uncoated | Uncoated | 10 | SHAPEFILE | N
PL-00034611 | 610001 | Y | 2 | SK PS 00209203 | 2025-04-30 | 610001-121 | 05-22-049-23W3 | 13-23-049-23W3 | Blind End | Blind End | Pipeline | GULLY LAKE MIDSTREAM | CENOVUS ENERGY INC. | Abandoned | LVP Products | Condensate | Steel | 2.092 | 2.092 | 88.9 |  | 1 | [5 empty] | 0 |  |  |  |  | 0 | SHAPEFILE | N
PL-00034612 | 617092 | Y | 2 | SK PS 00209205 | 2025-04-30 | 617092-050 | 04-27-049-22W3 | 14-27-049-22W3 | Blind End | Blind End | Flowline | GULLY LAKE | CENOVUS ENERGY INC. | Abandoned | Fuel Gas |  | Steel | 1.635 | 1.635 | 60.3 | [7 empty] | 0 | [5 empty] | SHAPEFILE | N
PL-00034610 | 610000 | Y | 1 | SK PS 00209201 | 2025-04-30 | 610000-022 | 05-22-049-23W3 | 01-19-049-23W3 | Blind End | Blind End | Pipeline | GULLY LAKE MIDSTREAM | CENOVUS ENERGY INC. | Abandoned | Crude Oil | Blended Crude Oil | Steel | 3.393 | 3.393 | 219.1 |  | 1 | [5 empty] | 0 |  |  |  |  | 0 | SHAPEFILE | N
PL-00034615 | 617148 | Y | 4 | SK PS 00209212 | 2025-04-30 | 617148-004 | 16-05-050-25W3 | 11-04-050-25W3 | Blind End | Blind End | Flowline | BIG GULLY | CENOVUS ENERGY INC. | Abandoned | Salt water |  | Steel | 0.913 | 0.913 | 60.3 | [7 empty] | 0 | [5 empty] | SHAPEFILE | N
PL-00034613 | 617096 | Y | 1 | SK PS 00209206 | 2025-04-30 | 617096-006 | 09-03-049-24W3 | 16-03-049-24W3 | Blind End | Blind End | Flowline | LASHBURN WASECA (EAST) | CENOVUS ENERGY INC. | Abandoned | Salt water |  | Steel | 0.402 | 0.402 | 88.9 | [7 empty] | 0 | [5 empty] | SHAPEFILE | N
PL-00034612 | 617092 | Y | 1 | SK PS 00209204 | 2025-04-30 | 617092-049 | 14-27-049-22W3 | 09-27-049-22W3 | Blind End | Blind End | Flowline | GULLY LAKE | CENOVUS ENERGY INC. | Abandoned | Fuel Gas |  | Steel | 0.878 | 0.878 | 60.3 | [7 empty] | 0 | [5 empty] | SHAPEFILE | N
PL-00034615 | 617148 | Y | 3 | SK PS 00209211 | 2025-04-30 | 617148-003 | 15-05-050-25W3 | 16-05-050-25W3 | Blind End | Blind End | Flowline | BIG GULLY | CENOVUS ENERGY INC. | Abandoned | Salt water |  | Steel | 0.374 | 0.374 | 60.3 | [7 empty] | 0 | [5 empty] | SHAPEFILE | N
PL-00034609 |  | N | 1 | SK PS 00209199 | 2025-04-30 |  | 01-14-004-20W3 | 15-11-004-20W3 | Well | Multi Well Battery | Flowline | 15-11-004-20W3M MWB OE Flowline | WHITECAP RESOURCES INC. | Cancelled - Not Constructed | Oil Well Effluent |  | Fibreglass | 0.819 | 0.819 | 89.4 | 6.6 | 1 | STAR | 2250 |  | 15510 | 13760 | 4960 | 49.6 | 1.5 | Uncoated | Uncoated | 10 | SHAPEFILE | N
PL-00034615 | 617148 | Y | 1 | SK PS 00209209 | 2025-04-30 | 617148-001 | 01-34-049-25W3 | 07-34-049-25W3 | Blind End | Blind End | Flowline | BIG GULLY | CENOVUS ENERGY INC. | Abandoned | Salt water |  | Steel | 0.631 | 0.631 | 60.3 | [7 empty] | 0 | [5 empty] | SHAPEFILE | N
PL-00034611 | 610001 | Y | 1 | SK PS 00209202 | 2025-04-30 | 610001-120 | 01-19-049-23W3 | 07-21-049-23W3 | Blind End | Blind End | Pipeline | GULLY LAKE MIDSTREAM | CENOVUS ENERGY INC. | Abandoned | LVP Products | Condensate | Steel | 2.681 | 2.681 | 88.9 |  | 1 | [5 empty] | 0 |  |  |  |  | 0 | SHAPEFILE | N
PL-00011315 |  | N | 20 | SK PS 00209198 | 2025-04-30 |  | 15-22-008-19W3 | 14-22-008-19W3 | Well | Pipeline Segment Connection Above Ground | Flowline | 16-17-008-19W3M MWB OE Flowline | WHITECAP RESOURCES INC. | To Be Constructed | Oil Well Effluent |  | Fibreglass | 0.732 | 0.732 | 80 | 2.8 | 1 | STAR | 1000 |  | 4968 | 4960 | 4960 | 49.6 | 1.5 | Uncoated | Uncoated | 10 | SHAPEFILE | N
PL-00034615 | 617148 | Y | 2 | SK PS 00209210 | 2025-04-30 | 617148-002 | 03-34-049-25W3 | 01-34-049-25W3 | Blind End | Blind End | Flowline | BIG GULLY | CENOVUS ENERGY INC. | Abandoned | Salt water |  | Steel | 0.806 | 0.806 | 60.3 | [7 empty] | 0 | [5 empty] | SHAPEFILE | N
PL-00034608 | LIC0001518 | N | 2 | SK PS 00209196 | 2025-04-28 |  | 14-35-048-24W3 | 13-35-048-24W3 | Single Well Battery | Single Well Battery | Flowline | Lashburn HZ CO2 tie in 14-35 to 13-35 | CENOVUS ENERGY INC. | Operating | Miscellaneous Gases | Carbon Dioxide - Gas | Composite | 0.173 | 0.173 | 116.2 | 11.5 | 1 | FSLP | 750 |  | 5200 | 5200 | 4960 | 0 | 1.5 | High Density Polyethylene (HDPE) | Extruded Poly | 0 | SHAPEFILE | N
PL-00034608 | LIC0001518 | N | 1 | SK PS 00209195 | 2025-04-28 |  | 14-35-048-24W3 | 13-35-048-24W3 | Single Well Battery | Single Well Battery | Flowline | Lashburn HZ CO2 tie in 14-35 to 13-35 | CENOVUS ENERGY INC. | Operating | Miscellaneous Gases | Carbon Dioxide - Gas | Composite | 0.174 | 0.174 | 116.2 | 11.5 | 1 | FSLP | 750 |  | 5200 | 5200 | 4960 | 0 | 1.5 | High Density Polyethylene (HDPE) | Extruded Poly | 0 | SHAPEFILE | N
PL-00034195 | 1321-1520 Future | N | 2 | SK PS 00209194 | 2025-04-27 | GAS 1520-1221 | 12-21-004-06W2 | 13-21-004-06W2 | Pipeline Segment Connection Below Ground | Multi Well Battery | Flowline | Future GL 8-14 to 13-21 | HUMMINGBIRD ENERGY INC. | Operating | Sour Natural Gas |  | Fibreglass | 0.24 | 0.24 | 88.9 | 2.5 | 1 | STAR | 1000 |  | 6900 | 6894 | 5400 | 1.3 | 1.8 | Other | Other | 31.5 | SHAPEFILE | N
PL-00034605 | 1 | Y | 1 | SK PS 00209191 | 2025-04-17 | 1 | 04-06-002-15W2 | 05-06-002-15W2 | Pipeline Segment Connection Above Ground | Pipeline Segment Connection Above Ground | Flowline |  | TUNDRA OIL & GAS LIMITED | Operating | Oil Well Effluent |  | Fibreglass | 0.459 | 0.46 | 81.5 | 2.5 | 1 | STAR |  |  |  |  | 4960 | [5 empty] | SHAPEFILE | N
PL-00012894 | Golden Lake FG | Y | 419 | SK PS 00209183 | 2025-04-16 | 193851-001 | 14-11-048-23W3 | 06-14-048-23W3 | Compressor Station | Pipeline Segment Connection Above Ground | Flowline | Golden Lake FG | CANADIAN NATURAL RESOURCES LIMITED | Operating | Fuel Gas |  | Steel | 0.699 | 0.699 | 88.9 | 3.9 |  | Z245.1 | 290 | I | 0 | 1103 | 1103 | 0 |  | Uncoated |  | 0 | SHAPEFILE | N
PL-00012894 | Golden Lake FG | Y | 420 | SK PS 00209184 | 2025-04-16 | 119544-001 | 15-11-048-23W3 | 15-11-048-23W3 | Pipeline Segment Connection Above Ground | Pipeline Segment Connection Above Ground | Flowline | Golden Lake FG | CANADIAN NATURAL RESOURCES LIMITED | Operating | Fuel Gas |  |  | 0.207 | 0.207 | [8 empty] | 690 |  |  |  |  | 0 | SHAPEFILE | N
PL-00012976 | Tangleflags Heavy FG | Y | 182 | SK PS 00209182 | 2025-04-14 | 119552-001 | 07-12-052-25W3 | 07-12-052-25W3 | Pipeline Segment Connection Above Ground | Single Well Battery | Flowline | Tangleflags Heavy FG | CANADIAN NATURAL RESOURCES LIMITED | Operating | Fuel Gas |  |  | 0.321 | 0.321 | [8 empty] | 1725 |  |  |  |  | 0 | SHAPEFILE | N
PL-00034599 | L-W-22 | Y | 1 | SK PS 00209180 | 2025-04-14 | W3365 | 03-13-006-11W2 | 03-13-006-11W2 | Blind End | Blind End | Flowline |  | CARDINAL ENERGY LTD. | Discontinued | Salt water | Produced Water | Fibreglass | 0.12 | 0.12 | 79.5 | 2.3 |  | STAR | 800 |  | 0 | 4960 | 3970 |  |  | Uncoated | Uncoated | 0 | SHAPEFILE | N
PL-00034599 | L-W-22 | Y | 2 | SK PS 00209570 | 2025-04-14 | W3367 | 03-13-006-11W2 | 02-13-006-11W2 | Pipeline Segment Connection Below Ground | Blind End | Flowline |  | CARDINAL ENERGY LTD. | Operating | Salt water | Produced Water | Fibreglass | 0.503 | 0.503 | 79.5 | 2.3 | 1 | STAR | 800 |  |  | 4960 | 3970 | 0 |  | Uncoated | Uncoated | 0 | SHAPEFILE | N
PL-00012943 | Tangleflags Heavy OE | Y | 63 | SK PS 00209181 | 2025-04-14 | 119549-001 | 07-12-052-25W3 | 07-12-052-25W3 | Blind End | Blind End | Flowline |  | CANADIAN NATURAL RESOURCES LIMITED | Discontinued | Oil Well Effluent |  | Composite | 0.326 | 0.326 | 129 | 15 |  | FCLP | 901 |  | 0 | 9930 | 9930 |  |  | Uncoated | Uncoated | 0 | SHAPEFILE | N
PL-00034173 | LIC0001431 | N | 2 | SK PS 00209175 | 2025-04-11 |  | 02-28-053-21W3 | 02-27-053-21W3 | Pipeline Segment Connection Above Ground | Oil Satellite | Flowline | Spruce Lake J Pad Flowline MG-Steam | CENOVUS ENERGY INC. | Under Construction - New | Miscellaneous Gases | Steam | Steel | 1.409 | 1.409 | 406.4 | 12.7 | 1 | Z245.1 | 448 | II | 16800 | 16800 | 11260 | 0 | 0 | Uncoated | Foam Insulation | 0 | SHAPEFILE | N
PL-00034598 |  | N | 1 | SK PS 00209172 | 2025-04-10 |  | 04-27-007-01W2 | 06-17-007-01W2 | Multi Well Battery | Pipeline Segment Connection Above Ground | Pipeline |  | NOTTINGHAM MIDSTREAM LIMITED | Operating | Sour Natural Gas |  | Polyethylene | 4.941 | 4.941 | 114.3 | 12.7 | 1 | 4710 |  |  | 733.13 | 733.13 | 689 | 13.78 | 2 | Uncoated | Uncoated | 20 | SHAPEFILE | N
PL-00034595 | E04991 | N | 1 | SK PS 00209169 | 2025-04-08 | E04991-1 | 02-27-029-25W3 | 04-27-029-25W3 | Well | Well | Flowline | 02-27 to 04-27-029-25W3 | TEINE ENERGY LTD. | Operating | Natural Gas |  | Composite | 0.552 | 0.552 | 124 | 12.6 | 1 | FPLP | 301 |  | 5170 | 5170 | 4960 | 0 | 1.5 | Uncoated | Uncoated | 0 | SHAPEFILE | N
PL-00034592 | 617108 | Y | 2 | SK PS 00209165 | 2025-04-07 | 617108-042 | 15-35-048-22W3 | 02-02-049-22W3 | Blind End | Blind End | Flowline | ABERFELDY | CENOVUS ENERGY INC. | Cancelled - Duplicate Licences | Salt water |  | Steel | 0.357 | 0.357 | 88.9 | [7 empty] | 0 | [5 empty] | SHAPEFILE | N
PL-00034591 | 617078 | Y | 1 | SK PS 00209163 | 2025-04-07 | 617078-304 Cancelled Duplicate | 10-12-050-27W3 | 10-12-050-27W3 | Blind End | Blind End | Flowline | GULLY LAKE | CENOVUS ENERGY INC. | Cancelled - Duplicate Licences | Fuel Gas |  | Polyethylene | 0.081 | 0.081 | 60.3 | [7 empty] | 0 | [5 empty] | SHAPEFILE | N
PL-00034593 | 617108 | Y | 1 | SK PS 00209166 | 2025-04-07 | 617108-041 | 10-12-050-27W3 | 10-12-050-27W3 | Blind End | Blind End | Flowline | ABERFELDY | CENOVUS ENERGY INC. | Abandoned | Salt water |  | Steel | 0.081 | 0.081 | 88.9 | [7 empty] | 0 | [5 empty] | SHAPEFILE | N
PL-00034592 | 617108 | Y | 1 | SK PS 00209164 | 2025-04-07 | 617108-041 | 10-12-050-27W3 | 15-01-050-27W3 | Blind End | Blind End | Flowline | ABERFELDY | CENOVUS ENERGY INC. | Cancelled - Duplicate Licences | Salt water |  | Steel | 1.183 | 1.183 | 88.9 | [7 empty] | 0 | [5 empty] | SHAPEFILE | N
PL-00034594 | 617078 | Y | 1 | SK PS 00209168 | 2025-04-07 | 617078-304 | 15-35-048-22W3 | 02-02-049-22W3 | Blind End | Blind End | Flowline | GULLY LAKE | CENOVUS ENERGY INC. | Abandoned | Fuel Gas |  | Polyethylene | 0.357 | 0.357 | 60.3 | [7 empty] | 0 | [5 empty] | SHAPEFILE | N
PL-00034593 | 617108 | Y | 2 | SK PS 00209167 | 2025-04-07 | 617108-042 | 10-12-050-27W3 | 15-01-050-27W3 | Blind End | Blind End | Flowline | ABERFELDY | CENOVUS ENERGY INC. | Abandoned | Salt water |  | Steel | 1.183 | 1.183 | 88.9 | [7 empty] | 0 | [5 empty] | SHAPEFILE | N
PL-00006867 | Mantario North #4 | Y | 76 | SK PS 00209162 | 2025-04-04 | 119546-001 | 04-05-028-27W3 | 04-05-028-27W3 | Pipeline Segment Connection Above Ground | Pipeline Segment Connection Above Ground | Flowline | Mantario North | CANADIAN NATURAL RESOURCES LIMITED | Operating | Salt water | Produced Water |  | 0.114 | 0.114 | [8 empty] | 9930 |  |  |  |  | 0 | SHAPEFILE | N
PL-00012976 | Tangleflags Heavy FG | Y | 181 | SK PS 00209161 | 2025-04-04 | 119545-001 | 07-30-051-25W3 | 08-26-051-26W3 | Pipeline Segment Connection Above Ground | Pipeline Segment Connection Above Ground | Flowline | Tangleflags Heavy FG | CANADIAN NATURAL RESOURCES LIMITED | Operating | Fuel Gas |  |  | 3.198 | 3.198 | [8 empty] | 1100 |  |  |  |  | 0 | SHAPEFILE | N
PL-00030027 | Richmound 13-32-017-28W3 | Y | 449 | SK PS 00209160 | 2025-04-04 | 105329-902 | 14-11-018-29W3 | 16-11-018-29W3 | Well | Pipeline Segment Connection Above Ground | Flowline |  | CANADIAN NATURAL RESOURCES LIMITED | Operating | Natural Gas |  |  | 0.822 | 0.822 | [8 empty] | 1750 |  |  |  |  | 0 | SHAPEFILE | N
PL-00034587 | 03-07-010-08W2 Disposal Line | N | 1 | SK PS 00209158 | 2025-04-03 | 03-07-010-08W2 Disposal Line | 03-07-010-08W2 | 03-07-010-08W2 | Multi Well Battery | Well | Flowline | 03-07-010-08W2 Disposal Line | WOODLAND DEVELOPMENT CORP. | Operating | Salt water | Produced Water | Fibreglass | 0.223 | 0.223 | 86.5 | 5.2 | 1 | STAR | 2000 |  | 11040 | 5512 | 5512 | 291.03 | 1.5 | Uncoated | Uncoated | 52.8 | SHAPEFILE | N
PL-00034586 | 617037 | Y | 1 | SK PS 00209156 | 2025-04-01 | 617037-036 | 05-35-045-23W3 | 05-35-045-23W3 | Pipeline Segment Connection Below Ground | Pipeline Segment Connection Above Ground | Flowline | LILYDALE | CENOVUS ENERGY INC. | Operating | Fuel Gas |  | Polyethylene | 0.094 | 0.094 | 33.4 | [7 empty] | 860 |  |  |  |  | 0 | SHAPEFILE | N
PL-00034586 | 617037 | Y | 2 | SK PS 00209157 | 2025-04-01 | 617037-037 | 02-35-045-23W3 | 02-35-045-23W3 | Pipeline Segment Connection Below Ground | Pipeline Segment Connection Above Ground | Flowline | LILYDALE | CENOVUS ENERGY INC. | Operating | Fuel Gas |  | Polyethylene | 0.06 | 0.06 | 33.4 | [7 empty] | 860 |  |  |  |  | 0 | SHAPEFILE | N
PL-00008906 | 1004 | N | 95 | SK PS 00209152 | 2025-03-31 |  | 13-26-035-28W3 | 13-26-035-28W3 | Pipeline Segment Connection Above Ground | Pipeline Segment Connection Above Ground | Flowline | Cactus Lake Polymer | STRATHCONA RESOURCES LTD. | Under Construction - New | Miscellaneous Liquids | Polymer | Steel | 0.192 | 0.192 | 168.3 | 4.8 | 1 | Z245.1 | 359 | II | 16382.17 | 16382.17 | 9930 | 29.79 | 1.5 | High Density Polyethylene (HDPE) | Extruded Poly | 3 | SHAPEFILE | N
PL-00034584 | 7-36 HZ A to 6-36 Header | N | 1 | SK PS 00209150 | 2025-03-31 | 7-36 HZ A to 6-36 Header | 07-36-009-08W2 | 06-36-009-08W2 | Well | Pipeline Segment Connection Above Ground | Flowline | 7-36 HZ A to 6-36 Header | PEMOCO LTD. | Under Construction - New | Oil Well Effluent |  | Fibreglass | 0.288 | 0.288 | 76.2 | 3 | 1 | CEN | 1000 |  | 4960.8 | 4960 | 44.82 | 1.79 | 1.25 | Uncoated | Uncoated | 40 | SHAPEFILE | N
PL-00034585 | 5484 | N | 1 | SK PS 00209153 | 2025-03-31 |  | 04-08-003-33W1 | 03-08-003-33W1 | Multi Well Battery | Pipeline Segment Connection Above Ground | Flowline |  | SATURN OIL & GAS INC. | Under Construction - New | Natural Gas |  | Fibreglass | 0.382 | 0.382 | 105.8 | 3.2 | 1 | STAR | 1000 |  | 4968 | 1515 | 1515 | 0.15 | 1.8 | Uncoated | Uncoated | 0.1 | SHAPEFILE | N
PL-00032705 | Weyburn Unit WAG / CO2 Inj | N | 2 | SK PS 00209149 | 2025-03-27 | 2-7 to 1-7-6-13 CO2 WAG | 02-07-006-13W2 | 01-07-006-13W2 | Pipeline Segment Connection Above Ground | Well | Flowline | Weyburn Unit WAG / CO2 Injection | WHITECAP RESOURCES INC. | Operating | Miscellaneous Liquids | Carbon Dioxide - Liquid | Steel | 0.45 | 0.45 | 88.9 | 4.8 | 1 | Z245.1 | 359 | II | 27912.35 | 27912.35 | 16600 | 207.5 | 1.5 | Uncoated | Extruded Poly | 12.5 | SHAPEFILE | N
PL-00032704 | Weyburn Unit WAG / H20 Inj | N | 2 | SK PS 00209148 | 2025-03-27 | 2-7 to 1-7-6-13 H20 WAG | 02-07-006-13W2 | 01-07-006-13W2 | Well | Well | Flowline | Weyburn Unit WAG / H2O Injection | WHITECAP RESOURCES INC. | Operating | Salt water | Produced Water | Fibreglass | 0.479 | 0.479 | 92.6 | 8.2 | 1 | STAR (API 15HR) | 2500 |  | 17240 | 17240 | 16600 | 332 | 1.5 | Other | Other | 20 | SHAPEFILE | N
PL-00034583 | 213144 | Y | 1 | SK PS 00209147 | 2025-03-25 | 213144-1 | 13-28-006-13W2 | 12-28-006-13W2 | Pipeline Segment Connection Below Ground | Pipeline Segment Connection Below Ground | Flowline |  | WHITECAP RESOURCES INC. | Abandoned | Sour Natural Gas |  |  | 0.499 | 0.499 | [14 empty] | SHAPEFILE | N
PL-00034582 |  | N | 2 | SK PS 00209146 | 2025-03-24 |  | 04-18-007-09W2 | 03-18-007-09W2 | Pipeline Segment Connection Above Ground | Pipeline Segment Connection Above Ground | Flowline | 03-18-007-09W2M MWB OE Flowline | WHITECAP RESOURCES INC. | To Be Constructed | Oil Well Effluent |  | Fibreglass | 0.551 | 0.551 | 80 | 2.8 | 1 | STAR | 1000 |  | 4968 | 4960 | 4960 | 49.6 | 1.5 | Uncoated | Uncoated | 10 | SHAPEFILE | N
PL-00001524 |  | N | 17 | SK PS 00209144 | 2025-03-24 |  | 01-12-007-09W2 | 04-07-007-08W2 | Well | Pipeline Segment Connection Below Ground | Flowline | 03-20-007-08W2M MWB OE Flowline | WHITECAP RESOURCES INC. | Operating | Oil Well Effluent |  | Fibreglass | 0.399 | 0.399 | 80 | 2.8 | 1 | STAR | 1000 |  | 4968 | 4960 | 4960 | 49.6 | 1.5 | Uncoated | Uncoated | 10 | SHAPEFILE | N
PL-00001524 |  | N | 16 | SK PS 00209143 | 2025-03-24 |  | 01-12-007-09W2 | 04-07-007-08W2 | Well | Pipeline Segment Connection Below Ground | Flowline | 03-20-007-08W2M MWB OE Flowline | WHITECAP RESOURCES INC. | Operating | Oil Well Effluent |  | Fibreglass | 0.399 | 0.399 | 105.2 | 3.6 | 1 | STAR | 1000 |  | 4968 | 4960 | 4960 | 49.6 | 1.5 | Uncoated | Uncoated | 10 | SHAPEFILE | N
PL-00034582 |  | N | 1 | SK PS 00209145 | 2025-03-24 |  | 04-18-007-09W2 | 03-18-007-09W2 | Pipeline Segment Connection Above Ground | Pipeline Segment Connection Above Ground | Flowline | 03-18-007-09W2M MWB OE Flowline | WHITECAP RESOURCES INC. | To Be Constructed | Oil Well Effluent |  | Fibreglass | 0.55 | 0.55 | 105.2 | 3.6 | 1 | STAR | 1000 |  | 4968 | 4960 | 4960 | 49.6 | 1.5 | Uncoated | Uncoated | 10 | SHAPEFILE | N
PL-00019607 | Liebenthal #3 16-28 | Y | 285 | SK PS 00209141 | 2025-03-21 | 186125-002 | 06-14-018-24W3 | 06-14-018-24W3 | Blind End | Blind End | Flowline |  | CANADIAN NATURAL RESOURCES LIMITED | Abandoned | Natural Gas |  |  | 0.064 | 0.064 | [8 empty] | 0 |  |  |  |  | 0 | SHAPEFILE | N
PL-00019607 | Liebenthal #3 16-28 | Y | 284 | SK PS 00209140 | 2025-03-21 | 149310-002 | 12-29-018-24W3 | 11-29-018-24W3 | Blind End | Blind End | Flowline |  | CANADIAN NATURAL RESOURCES LIMITED | Abandoned | Natural Gas |  |  | 0.261 | 0.261 | [8 empty] | 0 |  |  |  |  | 0 | SHAPEFILE | N
PL-00019573 |  | N | 2 | SK PS 00209139 | 2025-03-20 |  | 03-24-008-20W3 | 01-19-008-19W3 | Oil Satellite | Oil Satellite | Flowline | 16-27-007-19W3M MWB NG | WHITECAP RESOURCES INC. | To Be Constructed | Natural Gas |  | Polyethylene | 2.803 | 2.803 | 114.3 | 12.7 | 1 | 4710 |  |  | 862.5 | 862 | 862 | 8.62 | 1.5 | Uncoated | Uncoated | 10 | SHAPEFILE | N
PL-00011315 |  | N | 18 | SK PS 00209138 | 2025-03-20 |  | 03-24-008-20W3 | 01-19-008-19W3 | Oil Satellite | Oil Satellite | Flowline | 16-17-008-19W3M MWB OE Flowline | WHITECAP RESOURCES INC. | To Be Constructed | Oil Well Effluent |  | Fibreglass | 2.805 | 2.805 | 165.3 | 5.1 | 1 | STAR | 1000 |  | 4968 | 4960 | 4960 | 49.6 | 1.5 | Uncoated | Uncoated | 10 | SHAPEFILE | N
PL-00034579 | E04993 | N | 1 | SK PS 00209137 | 2025-03-17 | E04993-1 | 12-08-030-19W3 | 13-08-030-19W3 | Well | Well | Flowline | 12-08 to 13-08-030-19W3 | TEINE ENERGY LTD. | Operating | Oil Well Effluent |  | Composite | 0.416 | 0.416 | 124 | 12.6 | 1 | FPLP | 301 |  | 5170 | 5170 | 4960 | 0 | 1.5 | Uncoated | Uncoated | 0 | SHAPEFILE | N
PL-00034577 | 5593 | N | 1 | SK PS 00209134 | 2025-03-14 |  | 08-30-007-01W2 | 08-30-007-01W2 | Well | Pipeline Segment Connection Below Ground | Flowline |  | SATURN OIL & GAS INC. | To Be Constructed | Oil Well Effluent |  | Fibreglass | 0.167 | 0.167 | 105.8 | 3.2 | 1 | STAR | 1000 |  | 4968 | 4960 | 4960 | 69.44 | 1.8 | Uncoated | Uncoated | 14 | SHAPEFILE | N
PL-00034575 | 5464 | N | 1 | SK PS 00209132 | 2025-03-14 |  | 01-34-008-06W2 | 16-27-008-06W2 | Well | Oil Satellite | Flowline |  | SATURN OIL & GAS INC. | To Be Constructed | Oil Well Effluent |  | Composite | 0.253 | 0.253 | 97 | 10 | 1 | FPLP | 301 |  | 5170 | 5170 | 4960 | 24.8 | 1.8 | Uncoated | Uncoated | 5 | SHAPEFILE | N
PL-00034578 | 5597 | N | 2 | SK PS 00209136 | 2025-03-14 |  | 05-06-010-08W2 | 04-06-010-08W2 | Well | Oil Satellite | Flowline |  | SATURN OIL & GAS INC. | To Be Constructed | Oil Well Effluent |  | Fibreglass | 0.369 | 0.369 | 105.8 | 3.2 | 1 | STAR | 1000 |  | 4968 | 4960 | 4960 | 24.8 | 1.8 | Uncoated | Uncoated | 5 | SHAPEFILE | N
PL-00034578 | 5597 | N | 1 | SK PS 00209135 | 2025-03-14 |  | 05-06-010-08W2 | 04-06-010-08W2 | Well | Oil Satellite | Flowline |  | SATURN OIL & GAS INC. | To Be Constructed | Oil Well Effluent |  | Fibreglass | 0.368 | 0.368 | 81.2 | 2.5 | 1 | STAR | 1000 |  | 4968 | 4960 | 4960 | 24.8 | 1.8 | Uncoated | Uncoated | 5 | SHAPEFILE | N
PL-00034576 | 5592 | N | 1 | SK PS 00209133 | 2025-03-14 |  | 13-05-007-07W2 | 04-08-007-07W2 | Well | Oil Satellite | Flowline |  | SATURN OIL & GAS INC. | Under Construction - New | Oil Well Effluent |  | Fibreglass | 0.34 | 0.34 | 81.2 | 2.5 | 1 | STAR | 1000 |  | 4968 | 4960 | 4960 | 24.8 | 1.8 | Uncoated | Uncoated | 5 | SHAPEFILE | N
PL-00034574 |  | N | 1 | SK PS 00209126 | 2025-03-08 |  | 09-07-001-33W1 | 13-16-001-33W1 | Well | Multi Well Battery | Flowline | Anova 9-7 to 13-16 | WEST LAKE ENERGY CORP. | Operating | Oil Well Effluent |  | Composite | 3.311 | 3.311 | 124 | 12.5 | 1 | FPHT | 301 |  | 4136 | 4136 | 4136 | 0.41 | 1.5 | Uncoated | Uncoated | 0.1 | SHAPEFILE | N
PL-00034572 | 617106 | Y | 2 | SK PS 00209124 | 2025-03-06 | 617106-018 | 05-07-050-26W3 | 04-07-050-26W3 | Pipeline Segment Connection Below Ground | Pipeline Segment Connection Above Ground | Flowline | ABERFELDY | CENOVUS ENERGY INC. | Operating | Fuel Gas |  | Polyethylene | 0.378 | 0.378 | 88.9 | [7 empty] | 1380 |  |  |  |  | 0 | SHAPEFILE | N
PL-00034570 | 617037 | Y | 4 | SK PS 00209117 | 2025-03-06 | 617037-022 | 02-26-045-23W3 | 03-26-045-23W3 | Blind End | Blind End | Flowline | LILYDALE | CENOVUS ENERGY INC. | Discontinued | Natural Gas |  | Polyethylene | 0.425 | 0.425 | 60.3 | [7 empty] | 0 | [5 empty] | SHAPEFILE | N
PL-00018618 | Fox Valley 13-04 | Y | 237 | SK PS 00209111 | 2025-03-06 | 135759-001 | 10-09-018-26W3 | 07-09-018-26W3 | Blind End | Blind End | Flowline |  | CANADIAN NATURAL RESOURCES LIMITED | Abandoned | Natural Gas |  |  | 0.277 | 0.277 | [8 empty] | 0 |  |  |  |  | 0 | SHAPEFILE | N
PL-00034570 | 617037 | Y | 8 | SK PS 00209121 | 2025-03-06 | 617037-033 | 03-26-045-23W3 | 04-26-045-23W3 | Blind End | Blind End | Flowline | LILYDALE | CENOVUS ENERGY INC. | Discontinued | Natural Gas |  | Polyethylene | 0.313 | 0.313 | 33.4 | [7 empty] | 0 | [5 empty] | SHAPEFILE | N
PL-00034570 | 617037 | Y | 3 | SK PS 00209116 | 2025-03-06 | 617037-020 | 14-26-045-23W3 | 13-26-045-23W3 | Blind End | Blind End | Flowline | LILYDALE | CENOVUS ENERGY INC. | Discontinued | Natural Gas |  | Polyethylene | 0.338 | 0.338 | 33.4 | [7 empty] | 0 | [5 empty] | SHAPEFILE | N
PL-00034535 |  | N | 2 | SK PS 00209108 | 2025-03-06 |  | 03-17-006-15W2 | 03-17-006-15W2 | Oil Satellite | Pipeline Segment Connection Below Ground | Pipeline |  | HARVARD RESOURCES INC. | Operating | Oil Well Effluent |  | Fibreglass | 0.116 | 0.116 | 54.6 | 2.5 | 1 | STAR | 1250 |  | 6880 | 6880 | 3307 | 660 | 2 | Uncoated | Uncoated | 150 | SHAPEFILE | N
PL-00034572 | 617106 | Y | 1 | SK PS 00209123 | 2025-03-06 | 617106-017 | 12-07-050-26W3 | 05-07-050-26W3 | Pipeline Segment Connection Above Ground | Pipeline Segment Connection Below Ground | Flowline | ABERFELDY | CENOVUS ENERGY INC. | Operating | Fuel Gas |  | Polyethylene | 0.508 | 0.508 | 88.9 | [7 empty] | 1380 |  |  |  |  | 0 | SHAPEFILE | N
PL-00034571 | 617038 | Y | 1 | SK PS 00209122 | 2025-03-06 | 617038-011 | 16-26-045-23W3 | 16-26-045-23W3 | Blind End | Blind End | Flowline | LILYDALE | CENOVUS ENERGY INC. | Discontinued | Fuel Gas |  | Polyethylene | 0.465 | 0.465 | 33.4 | [7 empty] | 0 |  |  |  |  | 0 | SHAPEFILE | N
PL-00018618 | Fox Valley 13-04 | Y | 238 | SK PS 00209112 | 2025-03-06 | 135764-001 | 02-16-018-26W3 | 08-16-018-26W3 | Blind End | Blind End | Flowline |  | CANADIAN NATURAL RESOURCES LIMITED | Abandoned | Natural Gas |  |  | 0.445 | 0.445 | [8 empty] | 0 |  |  |  |  | 0 | SHAPEFILE | N
PL-00034570 | 617037 | Y | 7 | SK PS 00209120 | 2025-03-06 | 617037-032 | 14-26-045-23W3 | 15-26-045-23W3 | Blind End | Blind End | Flowline | LILYDALE | CENOVUS ENERGY INC. | Discontinued | Natural Gas |  | Polyethylene | 0.693 | 0.693 | 60.3 | [7 empty] | 0 | [5 empty] | SHAPEFILE | N
PL-00018618 | Fox Valley 13-04 | Y | 236 | SK PS 00209110 | 2025-03-06 | 124611-001 | 01-10-018-26W3 | 01-10-018-26W3 | Blind End | Blind End | Flowline |  | CANADIAN NATURAL RESOURCES LIMITED | Abandoned | Natural Gas |  |  | 0.024 | 0.024 | [8 empty] | 0 |  |  |  |  | 0 | SHAPEFILE | N
PL-00034570 | 617037 | Y | 2 | SK PS 00209115 | 2025-03-06 | 617037-019 | 10-26-045-23W3 | 02-26-045-23W3 | Blind End | Blind End | Flowline | LILYDALE | CENOVUS ENERGY INC. | Discontinued | Natural Gas |  | Steel | 0.758 | 0.758 | 60.3 | [7 empty] | 0 | [5 empty] | SHAPEFILE | N
PL-00034570 | 617037 | Y | 5 | SK PS 00209118 | 2025-03-06 | 617037-030 | 15-26-045-23W3 | 16-26-045-23W3 | Blind End | Blind End | Flowline | LILYDALE | CENOVUS ENERGY INC. | Discontinued | Natural Gas |  | Polyethylene | 0.372 | 0.372 | 33.4 | [7 empty] | 0 | [5 empty] | SHAPEFILE | N
PL-00034570 | 617037 | Y | 6 | SK PS 00209119 | 2025-03-06 | 617037-031 | 02-26-045-23W3 | 01-26-045-23W3 | Blind End | Blind End | Flowline | LILYDALE | CENOVUS ENERGY INC. | Discontinued | Natural Gas |  | Polyethylene | 0.543 | 0.543 | 33.4 | [7 empty] | 0 | [5 empty] | SHAPEFILE | N
PL-00034535 |  | N | 3 | SK PS 00209109 | 2025-03-06 |  | 03-17-006-15W2 | 03-17-006-15W2 | Oil Satellite | Pipeline Segment Connection Below Ground | Pipeline |  | HARVARD RESOURCES INC. | Operating | Oil Well Effluent |  | Fibreglass | 0.116 | 0.116 | 81.2 | 2.5 | 1 | STAR | 1000 |  | 5520 | 5520 | 3307 | 660 | 2 | Uncoated | Uncoated | 150 | SHAPEFILE | N
PL-00034570 | 617037 | Y | 1 | SK PS 00209114 | 2025-03-06 | 617037-018 | 15-26-045-23W3 | 10-26-045-23W3 | Blind End | Blind End | Flowline | LILYDALE | CENOVUS ENERGY INC. | Discontinued | Natural Gas |  | Steel | 0.463 | 0.463 | 60.3 | [7 empty] | 0 | [5 empty] | SHAPEFILE | N
PL-00034572 | 617106 | Y | 3 | SK PS 00209125 | 2025-03-06 | 617106-019 | 04-07-050-26W3 | 13-06-050-26W3 | Pipeline Segment Connection Above Ground | Pipeline Segment Connection Above Ground | Flowline | ABERFELDY | CENOVUS ENERGY INC. | Operating | Fuel Gas |  | Polyethylene | 0.87 | 0.87 | 88.9 | [7 empty] | 1380 |  |  |  |  | 0 | SHAPEFILE | N
PL-00034535 |  | N | 4 | SK PS 00209113 | 2025-03-06 |  | 03-17-006-15W2 | 03-17-006-15W2 | Pipeline Segment Connection Below Ground | Oil Satellite | Pipeline |  | HARVARD RESOURCES INC. | Operating | Oil Well Effluent |  | Fibreglass | 0.116 | 0.116 | 81.2 | 2.5 | 1 | STAR | 1000 |  | 5520 | 5520 | 3307 | 660 | 2 | Uncoated | Uncoated | 150 | SHAPEFILE | N
PL-00034567 |  | N | 1 | SK PS 00209106 | 2025-03-05 |  | 13-11-005-06W2 | 09-10-005-06W2 | Well | Pipeline Segment Connection Above Ground | Flowline |  | WHITECAP RESOURCES INC. | Operating | Oil Well Effluent |  | Fibreglass | 0.768 | 0.768 | 107.4 | 3.2 | 1 | PETP | 1000 |  | 4968 | 4960 | 4960 | 49.6 | 1.5 | Uncoated | Uncoated | 10 | SHAPEFILE | N
PL-00034567 |  | N | 2 | SK PS 00209107 | 2025-03-05 |  | 13-11-005-06W2 | 09-10-005-06W2 | Well | Pipeline Segment Connection Above Ground | Flowline |  | WHITECAP RESOURCES INC. | Operating | Oil Well Effluent |  | Fibreglass | 0.768 | 0.768 | 80.2 | 2.4 | 1 | PETP | 1000 |  | 4968 | 4960 | 4960 | 49.6 | 1.5 | Uncoated | Uncoated | 10 | SHAPEFILE | N
PL-00034564 | E04983 | N | 1 | SK PS 00209101 | 2025-03-04 | E04983- | 01-21-030-19W3 | 02-21-030-19W3 | Well | Well | Flowline | 01-21 to 02-21-030-19W3 | TEINE ENERGY LTD. | Operating | Oil Well Effluent |  | Composite | 0.499 | 0.499 | 124 | 12.6 | 1 | FPLP | 301 |  | 5170 | 5170 | 4960 | 0 | 1.5 | Uncoated | Uncoated | 0 | SHAPEFILE | N
PL-00034565 |  | N | 2 | SK PS 00209103 | 2025-03-04 |  | 07-13-008-04W2 | 03-13-008-04W2 | Well | Pipeline Segment Connection Below Ground | Flowline |  | TRILAND ENERGY INC. | Operating | Oil Well Effluent |  | Fibreglass | 0.806 | 0.806 | 101.5 | 3.1 | 1 | STAR | 1000 |  | 4968 | 4968 | 2000 | 5.3 | 2 | Uncoated | Uncoated | 2.65 | SHAPEFILE | N
PL-00034566 |  | N | 2 | SK PS 00209105 | 2025-03-04 |  | 03-13-008-04W2 | 01-14-008-04W2 | Well | Pipeline Segment Connection Below Ground | Flowline |  | TRILAND ENERGY INC. | Operating | Oil Well Effluent |  | Fibreglass | 0.798 | 0.798 | 101.5 | 3.1 | 1 | STAR | 1000 |  | 4968 | 4968 | 3447 | 9.13 | 2 | Uncoated | Uncoated | 2.65 | SHAPEFILE | N
PL-00034566 |  | N | 1 | SK PS 00209104 | 2025-03-04 |  | 03-13-008-04W2 | 01-14-008-04W2 | Well | Pipeline Segment Connection Below Ground | Flowline |  | TRILAND ENERGY INC. | Operating | Oil Well Effluent |  | Fibreglass | 0.798 | 0.798 | 81.2 | 2.5 | 1 | STAR | 1000 |  | 4968 | 4968 | 3447 | 9.13 | 2 | Uncoated | Uncoated | 2.65 | SHAPEFILE | N
PL-00034563 | E04983 | N | 1 | SK PS 00209100 | 2025-03-04 | E04982-1 | 08-21-030-19W3 | 01-21-030-19W3 | Well | Well | Flowline | 08-21 to 01-21-030-19W3 | TEINE ENERGY LTD. | Operating | Oil Well Effluent |  | Composite | 0.337 | 0.337 | 124 | 12.6 | 1 | FPLP | 301 |  | 5170 | 5170 | 4960 | 0 | 1.5 | Uncoated | Uncoated | 0 | SHAPEFILE | N
PL-00034565 |  | N | 1 | SK PS 00209102 | 2025-03-04 |  | 07-13-008-04W2 | 03-13-008-04W2 | Well | Pipeline Segment Connection Below Ground | Flowline |  | TRILAND ENERGY INC. | Operating | Oil Well Effluent |  | Fibreglass | 0.807 | 0.807 | 81.2 | 2.5 | 1 | STAR | 1000 |  | 4968 | 4968 | 2000 | 5.3 | 2 | Uncoated | Uncoated | 2.65 | SHAPEFILE | N
PL-00034561 | 617080 | Y | 2 | SK PS 00209098 | 2025-03-03 | 617080-034 | 12-23-049-23W3 | 09-23-049-23W3 | Pipeline Segment Connection Above Ground | Pipeline Segment Connection Below Ground | Flowline | GULLY LAKE | CENOVUS ENERGY INC. | Operating | Fuel Gas |  | Steel | 1.212 | 1.212 | 60.3 | [7 empty] | 690 |  |  |  |  | 0 | SHAPEFILE | N
PL-00034561 | 617080 | Y | 1 | SK PS 00209097 | 2025-03-03 | 617080-015 | 14-23-049-23W3 | 12-23-049-23W3 | Pipeline Segment Connection Above Ground | Pipeline Segment Connection Above Ground | Flowline | GULLY LAKE | CENOVUS ENERGY INC. | Operating | Fuel Gas |  | Steel | 0.64 | 0.64 | 60.3 | [7 empty] | 690 |  |  |  |  | 0 | SHAPEFILE | N
PL-00034560 | 5443 -4-9 | N | 1 | SK PS 00209093 | 2025-02-28 |  | 04-09-006-05W2 | 03-09-006-05W2 | Well | Pipeline Segment Connection Above Ground | Flowline |  | SATURN OIL & GAS INC. | To Be Constructed | Oil Well Effluent |  | Fibreglass | 0.425 | 0.425 | 81.2 | 2.5 | 1 | STAR | 1000 |  | 4968 | 4960 | 4960 | 0 | 1.8 | Uncoated | Uncoated | 0 | SHAPEFILE | N
PL-00010534 | Crane Lake Central 01-16 | Y | 133 | SK PS 00209091 | 2025-02-27 | 160641-001 | 10-05-012-24W3 | 11-05-012-24W3 | Blind End | Blind End | Flowline |  | CANADIAN NATURAL RESOURCES LIMITED | Abandoned | Natural Gas |  | Steel | 0.41 | 0.41 | 88.9 | 3.2 | 1 | Z245.1 | 290 |  | 0 |  | 0 | 0 |  | Uncoated |  | 0 | SHAPEFILE | N
PL-00011686 |  | N | 4 | SK PS 00209092 | 2025-02-27 |  | 06-29-009-06W2 | 07-29-009-06W2 | Well | Pipeline Segment Connection Above Ground | Flowline | 03-33-008-06W2M MWB OE Flowline | WHITECAP RESOURCES INC. | Operating | Oil Well Effluent |  | Fibreglass | 0.295 | 0.295 | 80 | 2.8 | 1 | STAR | 1000 |  | 4968 | 4960 | 4960 | 49.6 | 1.5 | Uncoated | Uncoated | 10 | SHAPEFILE | N
PL-00034557 |  | N | 2 | SK PS 00209090 | 2025-02-26 |  | 16-12-009-20W3 | 16-12-009-20W3 | Well | Pipeline Segment Connection Below Ground | Flowline | 04-19-009-19W3M MWB OE Flowline | WHITECAP RESOURCES INC. | Operating | Oil Well Effluent |  | Fibreglass | 0.138 | 0.138 | 80 | 2.8 | 1 | STAR | 1000 |  | 4968 | 4960 | 4960 | 49.6 | 1.5 | Uncoated | Uncoated | 10 | SHAPEFILE | N
PL-00034557 |  | N | 1 | SK PS 00209089 | 2025-02-26 |  | 16-12-009-20W3 | 16-12-009-20W3 | Well | Pipeline Segment Connection Below Ground | Flowline | 04-19-009-19W3M MWB OE Flowline | WHITECAP RESOURCES INC. | Operating | Oil Well Effluent |  | Fibreglass | 0.136 | 0.136 | 105.2 | 3.6 | 1 | STAR | 1000 |  | 4968 | 4960 | 4960 | 39.6 | 1.5 | Uncoated | Uncoated | 10 | SHAPEFILE | N
PL-00034556 | LIC0001383 | N | 1 | SK PS 00209088 | 2025-02-26 |  | 03-10-051-25W3 | 10-01-051-25W3 | Single Well Battery | Compressor Station | Flowline | Tangleflags 03-10-051-25W3 Flowline | CENOVUS ENERGY INC. | Operating | Natural Gas |  | Polyethylene | 4.214 | 4.214 | 114.3 | 10.4 | 1 | 4710 |  |  | 1276.5 | 1276.5 | 861 | 0 | 1.5 | Uncoated | Uncoated | 0 | SHAPEFILE | N
PL-00034551 | 617073 | Y | 2 | SK PS 00209080 | 2025-02-25 | 617073-080 | 10-07-048-21W3 | 10-07-048-21W3 | Pipeline Segment Connection Below Ground | Pipeline Segment Connection Below Ground | Flowline | RUSH LAKE | CENOVUS ENERGY INC. | Operating | Fuel Gas |  | Polyethylene | 0.28 | 0.28 | 60 | [7 empty] | 380 |  |  |  |  | 0 | SHAPEFILE | N
PL-00034549 |  | N | 2 | SK PS 00209073 | 2025-02-25 |  | 09-24-006-06W2 | 11-19-006-05W2 | Well | Pipeline Segment Connection Above Ground | Flowline |  | WHITECAP RESOURCES INC. | Operating | Oil Well Effluent |  | Fibreglass | 0.821 | 0.821 | 80.2 | 2.4 | 1 | PETP | 1000 |  | 4968 | 4960 | 4960 | 49.6 | 1.5 | Uncoated | Uncoated | 10 | SHAPEFILE | N
PL-00034554 | 617130 | Y | 1 | SK PS 00209085 | 2025-02-25 | 617130-113 | 05-33-051-23W3 | 05-33-051-23W3 | Pipeline Segment Connection Below Ground | Pipeline Segment Connection Below Ground | Flowline | CELTIC | CENOVUS ENERGY INC. | Operating | Fuel Gas |  | Polyethylene | 0.128 | 0.128 | 33.4 | [7 empty] | 550 |  |  |  |  | 0 | SHAPEFILE | N
PL-00034555 | 617193 | Y | 1 | SK PS 00209086 | 2025-02-25 | 617193-007 | 08-28-044-23W3 | 04-26-044-23W3 | Pipeline Segment Connection Above Ground | Pipeline Segment Connection Below Ground | Flowline | BALDWINTON | CENOVUS ENERGY INC. | Operating | Natural Gas |  | Steel | 1.771 | 1.771 | 88.9 | [7 empty] | 1378 | [5 empty] | SHAPEFILE | N
PL-00034549 |  | N | 1 | SK PS 00209072 | 2025-02-25 |  | 09-24-006-06W2 | 11-19-006-05W2 | Well | Pipeline Segment Connection Above Ground | Flowline |  | WHITECAP RESOURCES INC. | Operating | Oil Well Effluent |  | Fibreglass | 0.822 | 0.822 | 107.4 | 3.2 | 1 | PETP | 1000 |  | 4968 | 4960 | 4960 | 49.6 | 1.5 | Uncoated | Uncoated | 10 | SHAPEFILE | N
PL-00034555 | 617193 | Y | 2 | SK PS 00209087 | 2025-02-25 | 617193-008 | 04-26-044-23W3 | 01-26-044-23W3 | Pipeline Segment Connection Below Ground | Pipeline Segment Connection Below Ground | Flowline | BALDWINTON | CENOVUS ENERGY INC. | Operating | Natural Gas |  | Steel | 1.335 | 1.335 | 88.9 | [7 empty] | 1378 | [5 empty] | SHAPEFILE | N
PL-00034550 |  | N | 1 | SK PS 00209074 | 2025-02-25 |  | 01-17-033-25W3 | 04-16-033-25W3 | Pipeline Segment Connection Above Ground | Pipeline Segment Connection Below Ground | Flowline |  | ISH ENERGY LTD. | Operating | Oil Well Effluent |  | Steel | 0.319 | 0.319 | 114.3 | 4 | 1 | Z245.1 | 359 | II | 25126.86 | 10000 | 6000 | 0 | 2.2 | Uncoated | Fusion Bonded Epoxy/ Extruded Poly | 0 | SHAPEFILE | N
PL-00034553 | 617127 | Y | 2 | SK PS 00209084 | 2025-02-25 | 617127-114 | 10-09-052-23W3 | 16-09-052-23W3 | Pipeline Segment Connection Below Ground | Pipeline Segment Connection Above Ground | Flowline | CELTIC | CENOVUS ENERGY INC. | Operating | Fuel Gas |  | Polyethylene | 0.564 | 0.564 | 60.3 | [7 empty] | 550 |  |  |  |  | 0 | SHAPEFILE | N
PL-00034551 | 617073 | Y | 1 | SK PS 00209079 | 2025-02-25 | 617073-079 | 11-07-048-21W3 | 10-07-048-21W3 | Pipeline Segment Connection Above Ground | Pipeline Segment Connection Below Ground | Flowline | RUSH LAKE | CENOVUS ENERGY INC. | Operating | Fuel Gas |  | Polyethylene | 0.403 | 0.403 | 60 | [7 empty] | 380 |  |  |  |  | 0 | SHAPEFILE | N
PL-00034553 | 617127 | Y | 1 | SK PS 00209083 | 2025-02-25 | 617127-087 | 12-10-052-23W3 | 05-10-052-23W3 | Pipeline Segment Connection Below Ground | Pipeline Segment Connection Above Ground | Flowline | CELTIC | CENOVUS ENERGY INC. | Operating | Fuel Gas |  |  | 0.503 | 0.503 | [8 empty] | 552 |  |  |  |  | 0 | SHAPEFILE | N
PL-00034552 | 617086 | Y | 1 | SK PS 00209082 | 2025-02-25 | 617086-012 | 10-25-049-23W3 | 08-25-049-23W3 | Pipeline Segment Connection Above Ground | Pipeline Segment Connection Above Ground | Flowline | GULLY LAKE | CENOVUS ENERGY INC. | Operating | Fuel Gas |  | Steel | 0.774 | 0.774 | 60.3 | [7 empty] | 550 |  |  |  |  | 0 | SHAPEFILE | N
PL-00034551 | 617073 | Y | 3 | SK PS 00209081 | 2025-02-25 | 617073-086 | 03-07-048-21W3 | 06-07-048-21W3 | Pipeline Segment Connection Below Ground | Pipeline Segment Connection Above Ground | Flowline | RUSH LAKE | CENOVUS ENERGY INC. | Operating | Fuel Gas |  | Polyethylene | 0.35 | 0.35 | 60 | [7 empty] | 350 |  |  |  |  | 0 | SHAPEFILE | N
PL-00001959 |  | N | 8 | SK PS 00209078 | 2025-02-25 |  | 10-30-009-19W3 | 11-30-009-19W3 | Pipeline Segment Connection Above Ground | Well | Flowline | 01-28-009-19W3M MWB SW Flowline | WHITECAP RESOURCES INC. | Operating | Salt water | Produced Water | Fibreglass | 0.785 | 0.785 | 116.5 | 8.6 | 1 | STAR | 2250 |  | 15510 | 13760 | 13760 | 0 | 1.5 | Uncoated | Uncoated | 0 | SHAPEFILE | N
PL-00034548 | 1A1-6 Emulsion | N | 1 | SK PS 00209069 | 2025-02-24 | 1A1-6-5-11 | 01-06-005-11W2 | 01-06-005-11W2 | Well | Pipeline Segment Connection Below Ground | Flowline | Elswick Emulsion 1A1-6-5-11W2 | WHITECAP RESOURCES INC. | Operating | Oil Well Effluent |  | Fibreglass | 0.08 | 0.08 | 81.2 | 2.5 | 1 | STAR | 1000 |  | 4968 | 4968 | 4880 | 97.6 | 1.5 | Other | Other | 20 | SHAPEFILE | N
PL-00034545 | S04324 | N | 1 | SK PS 00209065 | 2025-02-21 | S04324 | 08-24-031-24W3 | 08-24-031-24W3 | Oil Satellite | Injection/Disposal Facility | Flowline |  | TEINE ENERGY LTD. | Operating | Salt water | Produced Water | Composite | 0.068 | 0.068 | 100 | 11.5 | 1 | FCLP | 901 |  | 12408 | 12408 | 8800 | 0 | 1.8 | Uncoated | Uncoated | 0 | SHAPEFILE | N
PL-03177 | PLA-98132 | N | 3 | SK PS 00209094 | 2025-02-21 |  | 13-25-009-34W1 | 16-26-009-34W1 | Pipeline Segment Connection Below Ground | Pipeline Segment Connection Below Ground | Pipeline | EP-01 | KINGSTON MIDSTREAM SASKATCHEWAN LIMITED | Operating | Crude Oil | Blended Crude Oil | Steel | 0.177 | 0.177 | 114.3 | 4.8 | 1 | Z245.1 | 359 | II | 24121.78 | 24121.78 | 4960 | 0.05 | 1.5 | Uncoated | Fusion Bonded Epoxy/ Extruded Poly | 0.05 | SHAPEFILE | N
PL-00034546 |  | N | 1 | SK PS 00209066 | 2025-02-21 |  | 03-06-002-15W2 | 02-01-002-16W2 | Pipeline Segment Connection Above Ground | Pipeline Segment Connection Above Ground | Flowline |  | TUNDRA OIL & GAS LIMITED | Operating | Salt water | Produced Water | Fibreglass | 1.343 | 1.343 | 105.8 | 3.2 | 1 | STAR | 1000 |  | 5520 | 5520 | 5290 | 0 | 1.5 | Epoxy | Uncoated | 0 | SHAPEFILE | N
PL-00034543 |  | N | 1 | SK PS 00209063 | 2025-02-21 |  | 08-03-005-06W2 | 05-02-005-06W2 | Pipeline Segment Connection Above Ground | Pipeline Segment Connection Above Ground | Flowline | 8-3 to 5-2 SG Flowline | SURGE ENERGY INC. | Under Construction - New | Sour Natural Gas |  | Steel | 0.372 | 0.372 | 114.3 | 4 | 1 | Z245.1 | 359 | II | 20101.49 | 20101.49 | 4960 | 99.2 | 1.5 | Uncoated | Extruded Poly | 20 | SHAPEFILE | N
PL-03177 | PLA-98132 | N | 4 | SK PS 00209095 | 2025-02-21 |  | 08-21-009-33W1 | 13-25-009-34W1 |  |  | Pipeline | EP-01 | KINGSTON MIDSTREAM SASKATCHEWAN LIMITED | Under Construction - Amendment | Crude Oil | Blended Crude Oil | Steel | 6.977 | 6.977 | 114.3 | 3.2 |  | Z245.1 | 290 | I |  | 12990 | 4960 |  | 0 |  | Coal Tar | 0.05 | SHAPEFILE | N
PL-00034540 | 15-18-5-6 (well site) to 16-18-5-6 W2 (well site) | N | 1 | SK PS 00209060 | 2025-02-21 | 15-18-5-6 (well site) to 16-18-5-6 W2 (well site) | 15-18-005-06W2 | 16-18-005-06W2 | Well | Well | Flowline | 15-18-5-6 (well site) to 16-18-5-6 W2 (well site) | ALDON OILS LTD. | Operating | Oil Well Effluent |  | Composite | 0.22 | 0.22 | 97 | 10 | 1 | FPLP | 301 |  | 3463.9 | 3463.9 | 3463 | 36.36 | 1.5 | Uncoated | Uncoated | 10.5 | SHAPEFILE | N
PL-00034541 | 15-18-5-6 (well site) to 16-18-5-6 W2 (well site) 4" | N | 1 | SK PS 00209061 | 2025-02-21 | 15-18-5-6 (well site) to 16-18-5-6 W2 (well site) 4" | 15-18-005-06W2 | 16-18-005-06W2 | Well | Well | Flowline | 15-18-5-6 (well site) to 16-18-5-6 W2 (well site) 4" | ALDON OILS LTD. | Operating | Oil Well Effluent |  | Composite | 0.22 | 0.22 | 124 | 12.5 | 1 | FPLP | 301 |  | 3463.9 | 3463.9 | 3463 | 36.36 | 1.5 | Uncoated | Uncoated | 10.5 | SHAPEFILE | N
PL-00034547 |  | N | 1 | SK PS 00209067 | 2025-02-21 |  | 02-01-002-16W2 | 03-06-002-15W2 | Pipeline Segment Connection Above Ground | Pipeline Segment Connection Above Ground | Flowline |  | TUNDRA OIL & GAS LIMITED | Operating | Oil Well Effluent |  | Fibreglass | 1.545 | 1.545 | 156.3 | 3.9 | 1 | STAR | 800 |  | 3960 | 3960 | 3960 | 24.71 | 1.5 | Epoxy | Uncoated | 6.24 | SHAPEFILE | N
PL-00034542 |  | N | 1 | SK PS 00209062 | 2025-02-21 |  | 08-03-005-06W2 | 05-02-005-06W2 | Pipeline Segment Connection Above Ground | Pipeline Segment Connection Above Ground | Flowline | 8-3 to 5-2 HP Flowline | SURGE ENERGY INC. | Under Construction - New | Salt water |  | Fibreglass | 0.375 | 0.375 | 176.8 | 12.7 | 1 | STAR (API 15HR) | 2250 |  | 15510 | 15510 | 13789 | 0 | 1.5 | Uncoated | Uncoated | 20 | SHAPEFILE | N
PL-00034544 |  | N | 1 | SK PS 00209064 | 2025-02-21 |  | 16-13-031-24W3 | 16-13-031-24W3 | Oil Satellite | Injection/Disposal Facility | Flowline |  | TEINE ENERGY LTD. | Operating | Salt water | Produced Water | Composite | 0.041 | 0.041 | 100 | 11.5 | 1 | FCLP | 901 |  | 12408 | 12408 | 8800 | 0 | 1.8 | Uncoated | Uncoated | 0 | SHAPEFILE | N
PL-00034539 | 03-34-008-04W2 to 04-35-008-04W2 | N | 1 | SK PS 00209058 | 2025-02-20 | Group Line | 03-34-008-04W2 | 04-35-008-04W2 | Well | Well | Flowline | 03-34-008-04W2 to 04-35-008-04W2 | WOODLAND DEVELOPMENT CORP. | Operating | Oil Well Effluent |  | Fibreglass | 1.373 | 1.373 | 101.5 | 3.1 | 2 | STAR | 1000 |  | 4968 | 4968 | 4964 | 57.58 | 1.5 | Uncoated | Uncoated | 11.6 | SHAPEFILE | N
PL-00034539 | 03-34-008-04W2 to 04-35-008-04W2 | N | 2 | SK PS 00209059 | 2025-02-20 | Test Line | 03-34-008-04W2 | 04-35-008-04W2 | Well | Well | Flowline | 03-34-008-04W2 to 04-35-008-04W2 | WOODLAND DEVELOPMENT CORP. | Operating | Oil Well Effluent |  | Fibreglass | 1.371 | 1.371 | 81.3 | 3 | 2 | STAR | 1000 |  | 4968 | 4968 | 4964 | 57.58 | 1.5 | Uncoated | Uncoated | 11.6 | SHAPEFILE | N
PL-00034538 |  | N | 1 | SK PS 00209056 | 2025-02-19 |  | 14-03-006-08W2 | 14-03-006-08W2 | Pipeline Segment Connection Above Ground | Pipeline Segment Connection Below Ground | Flowline | 13-3-6-8 to Caprice Battery | MIDALE PETROLEUMS LTD. | Operating | Oil Well Effluent |  | Composite | 0.068 | 0.068 | 124 | 12.5 | 1 | FPLP | 301 |  | 4136 | 4136 | 3500 | 1.74 | 1.5 | Uncoated | Uncoated | 0.42 | SHAPEFILE | N
PL-00034536 |  | N | 2 | SK PS 00209052 | 2025-02-19 |  | 01-13-006-06W2 | 01-13-006-06W2 | Well | Pipeline Segment Connection Above Ground | Flowline |  | WHITECAP RESOURCES INC. | Operating | Oil Well Effluent |  | Fibreglass | 0.181 | 0.181 | 80.2 | 2.4 | 1 | PETP | 1000 |  | 4968 | 4960 | 4960 | 49.6 | 1.5 | Uncoated | Uncoated | 10 | SHAPEFILE | N
PL-00001557 |  | N | 16 | SK PS 00209055 | 2025-02-19 |  | 01-31-008-07W2 | 01-31-008-07W2 | Well | Pipeline Segment Connection Below Ground | Flowline | 13-29-008-07W2M MWB SW Flowline | WHITECAP RESOURCES INC. | Operating | Salt water | Produced Water | Fibreglass | 0.278 | 0.278 | 116.5 | 8.6 | 1 | STAR | 2250 |  | 15510 | 13760 | 13760 | 0 | 1.5 | Uncoated | Uncoated | 0 | SHAPEFILE | N
PL-00034537 |  | N | 2 | SK PS 00209054 | 2025-02-19 |  | 16-01-006-16W2 | 16-01-006-16W2 | Well | Pipeline Segment Connection Above Ground | Pipeline |  | HARVARD RESOURCES INC. | Operating | Oil Well Effluent |  | Fibreglass | 0.14 | 0.14 | 54.6 | 2.5 | 1 | STAR | 1250 |  | 6880 | 6880 | 3307 | 660 | 2 | Uncoated | Uncoated | 150 | SHAPEFILE | N
PL-00034537 |  | N | 1 | SK PS 00209053 | 2025-02-19 |  | 16-01-006-16W2 | 16-01-006-16W2 | Well | Pipeline Segment Connection Above Ground | Pipeline |  | HARVARD RESOURCES INC. | Operating | Oil Well Effluent |  | Fibreglass | 0.14 | 0.14 | 54.6 | 2.5 | 1 | STAR | 1250 |  | 6880 | 6880 | 3307 | 660 | 2 | Uncoated | Uncoated | 150 | SHAPEFILE | N
PL-00034536 |  | N | 1 | SK PS 00209051 | 2025-02-19 |  | 01-13-006-06W2 | 01-13-006-06W2 | Well | Pipeline Segment Connection Above Ground | Flowline |  | WHITECAP RESOURCES INC. | Operating | Oil Well Effluent |  | Fibreglass | 0.182 | 0.182 | 80.2 | 2.4 | 1 | PETP | 1000 |  | 4968 | 4960 | 4960 | 49.6 | 1.5 | Uncoated | Uncoated | 10 | SHAPEFILE | N
PL-00034535 |  | N | 1 | SK PS 00209050 | 2025-02-18 |  | 03-17-006-15W2 | 03-17-006-15W2 | Oil Satellite | Pipeline Segment Connection Below Ground | Pipeline |  | HARVARD RESOURCES INC. | Operating | Oil Well Effluent |  | Fibreglass | 0.116 | 0.116 | 54.6 | 2.5 | 1 | STAR | 1250 |  | 6880 | 6880 | 3307 | 615 | 2 | Uncoated | Uncoated | 150 | SHAPEFILE | N
PL-00034534 |  | N | 1 | SK PS 00209049 | 2025-02-18 |  | 03-17-006-15W2 | 05-17-006-15W2 | Oil Satellite | Well | Pipeline |  | HARVARD RESOURCES INC. | Operating | Oil Well Effluent |  | Fibreglass | 0.631 | 0.631 | 54.6 | 2.5 | 1 | STAR | 1250 |  | 6880 | 6880 | 3307 | 660 | 2 | Uncoated | Uncoated | 150 | SHAPEFILE | N
PL-00034533 | 4A9-23 to 6-23-7-4 W2 Header Flowline | N | 1 | SK PS 00209048 | 2025-02-18 | 4A9-23 to 6-23-7-4 W2 Header Flowline | 09-23-007-04W2 | 06-23-007-04W2 | Well | Oil Satellite | Flowline | 4A9-23 to 6-23-7-4 W2 Header Flowline | SPECTRUM RESOURCE GROUP INC. | Operating | Oil Well Effluent |  | Fibreglass | 0.989 | 0.989 | 81.2 | 2.5 | 1 | STAR | 1000 |  | 4968 | 4968 | 1379 | 6.76 | 2 | Uncoated | Uncoated | 4.9 | SHAPEFILE | N
PL-00034530 | LIC0001427 | N | 1 | SK PS 00209043 | 2025-02-11 |  | 14-09-052-23W3 | 03-16-052-23W3 | Pipeline Segment Connection Above Ground | Pipeline Segment Connection Above Ground | Flowline | 14-9-52-23-W3M TO 3-16-52-23-W3M Fuel Gas | CENOVUS ENERGY INC. | Operating | Fuel Gas |  | Composite | 0.222 | 0.222 | 178 | 18 | 1 | WSLP | 1500 |  | 10340 | 10340 | 5500 | 0 | 3 | High Density Polyethylene (HDPE) | Extruded Poly | 0 | SHAPEFILE | N
PL-00034528 | 198810 | Y | 1 | SK PS 00209039 | 2025-02-06 | 198810-1 | 02-18-016-16W3 | 02-18-016-16W3 | Pipeline Segment Connection Above Ground | Pipeline Segment Connection Above Ground | Flowline |  | WHITECAP RESOURCES INC. | Operating | Salt water |  |  | 0.218 | 0.218 | [8 empty] | 9930 | [5 empty] | SHAPEFILE | N
PL-00034529 | 3C16-21-5-7-2 (well site) to 8C13-22-5-7-2 (tie-in) | N | 1 | SK PS 00209040 | 2025-02-06 | 3C16-21-5-7-2 (well site) to 8C13-22-5-7-2 (tie-in) | 16-21-005-07W2 | 13-22-005-07W2 | Well | Well | Flowline | 3C16-21-5-7-2 (well site) to 8C13-22-5-7-2 (tie-in) | ALDON OILS LTD. | Operating | Oil Well Effluent |  | Composite | 0.527 | 0.527 | 124 | 12.5 | 1 | FPLP | 301 |  | 3463.9 | 3463.9 | 3463 | 28.05 | 1.5 | Uncoated | Uncoated | 8.1 | SHAPEFILE | N
PL-00034527 | 10-33 to 7-33-32-26W3 NEW NG Kerrobert | N | 1 | SK PS 00209038 | 2025-02-06 |  | 10-33-032-26W3 | 07-33-032-26W3 | Pipeline Segment Connection Above Ground | Pipeline Segment Connection Above Ground | Flowline | 10-33 to 7-33-32-26W3 NEW NG Kerrobert | BAYTEX ENERGY LTD. | Operating | Natural Gas |  | Composite | 0.387 | 0.387 | 97 | 10 | 1 | FPLP | 301 |  | 5170 | 5170 | 4960 | 0 | 1.2 | Uncoated | Uncoated | 0 | SHAPEFILE | N
PL-00034526 | LIC0001428 | N | 1 | SK PS 00209032 | 2025-02-05 |  | 05-14-051-24W3 | 02-15-051-24W3 | Pipeline Segment Connection Above Ground | Injection/Disposal Facility | Flowline | 5-14-51-24-W3M TO 2-15-51-24-W3M Fuel Gas | CENOVUS ENERGY INC. | Operating | Fuel Gas |  | Composite | 0.744 | 0.744 | 124 | 14.5 | 1 | FSLP | 2250 |  | 10385 | 10385 | 9791 | 0 | 3 | High Density Polyethylene (HDPE) | Extruded Poly | 0 | SHAPEFILE | N
PL-00034523 |  | N | 1 | SK PS 00209026 | 2025-02-04 |  | 16-19-001-01W2 | 15-13-001-02W2 | Multi Well Battery | Pipeline Segment Connection Above Ground | Flowline |  | SATURN OIL & GAS INC. | To Be Constructed | Oil Well Effluent |  | Fibreglass | 3.367 | 3.367 | 165.1 | 5.1 | 1 | STAR | 1000 |  | 4968 | 4968 | 4925 | 33.49 | 2 | Uncoated | Uncoated | 6.8 | SHAPEFILE | N
PL-00034524 |  | N | 1 | SK PS 00209030 | 2025-02-04 |  | 14-17-032-23W3 | 16-17-032-23W3 | Pipeline Segment Connection Above Ground | Pipeline Segment Connection Above Ground | Flowline |  | WHITECAP RESOURCES INC. | Operating | Oil Well Effluent |  | Composite | 0.976 | 0.976 | 97 | 10 | 1 | FPLP | 301 |  | 5170 | 5170 | 4960 | 0 | 1.5 | Uncoated | Uncoated | 0 | SHAPEFILE | N
PL-00034523 |  | N | 2 | SK PS 00209027 | 2025-02-04 |  | 15-13-001-02W2 | 16-15-001-02W2 | Pipeline Segment Connection Above Ground | Oil Satellite | Flowline |  | SATURN OIL & GAS INC. | To Be Constructed | Oil Well Effluent |  | Fibreglass | 2.874 | 2.874 | 165.1 | 5.1 | 1 | STAR | 1000 |  | 4968 | 4968 | 4925 | 33.49 | 2 | Uncoated | Uncoated | 6.8 | SHAPEFILE | N
PL-00034524 |  | N | 2 | SK PS 00209031 | 2025-02-04 |  | 14-17-032-23W3 | 16-17-032-23W3 | Pipeline Segment Connection Above Ground | Pipeline Segment Connection Above Ground | Flowline |  | WHITECAP RESOURCES INC. | Operating | Oil Well Effluent |  | Composite | 0.976 | 0.976 | 97 | 10 | 1 | FPLP | 301 |  | 5170 | 5170 | 4960 | 0 | 1.5 | Uncoated | Uncoated | 0 | SHAPEFILE | N
PL-00034510 | 617073 | Y | 1 | SK PS 00209003 | 2025-02-03 | 617073-081 | 10-07-048-21W3 | 15-07-048-21W3 | Pipeline Segment Connection Below Ground | Pipeline Segment Connection Above Ground | Flowline | RUSH LAKE | CENOVUS ENERGY INC. | Operating | Fuel Gas |  | Polyethylene | 0.159 | 0.159 | 60 | [7 empty] | 380 |  |  |  |  | 0 | SHAPEFILE | N
PL-00034507 | 617037 | Y | 2 | SK PS 00208997 | 2025-02-03 | 617037-023 | 05-34-045-23W3 | 08-33-045-23W3 | Pipeline Segment Connection Below Ground | Pipeline Segment Connection Above Ground | Flowline | LILYDALE | CENOVUS ENERGY INC. | Operating | Fuel Gas |  | Polyethylene | 0.192 | 0.192 | 33.4 | [7 empty] | 860 |  |  |  |  | 0 | SHAPEFILE | N
PL-00034510 | 617073 | Y | 5 | SK PS 00209007 | 2025-02-03 | 617073-094 | 14-01-048-22W3 | 13-01-048-22W3 | Pipeline Segment Connection Below Ground | Pipeline Segment Connection Above Ground | Flowline | RUSH LAKE | CENOVUS ENERGY INC. | Operating | Fuel Gas |  | Polyethylene | 0.446 | 0.446 | 60 | [7 empty] | 350 |  |  |  |  | 0 | SHAPEFILE | N
PL-00034507 | 617037 | Y | 3 | SK PS 00208998 | 2025-02-03 | 617037-024 | 13-27-045-23W3 | 12-27-045-23W3 | Pipeline Segment Connection Below Ground | Pipeline Segment Connection Above Ground | Flowline | LILYDALE | CENOVUS ENERGY INC. | Operating | Fuel Gas |  | Polyethylene | 0.354 | 0.354 | 60.3 | [7 empty] | 860 |  |  |  |  | 0 | SHAPEFILE | N
PL-00034507 | 617037 | Y | 4 | SK PS 00208999 | 2025-02-03 | 617037-026 | 05-26-045-23W3 | 05-26-045-23W3 | Pipeline Segment Connection Below Ground | Pipeline Segment Connection Above Ground | Flowline | LILYDALE | CENOVUS ENERGY INC. | Operating | Fuel Gas |  | Polyethylene | 0.099 | 0.099 | 33.4 | [7 empty] | 860 |  |  |  |  | 0 | SHAPEFILE | N
PL-00034513 | 617110 | Y | 1 | SK PS 00209011 | 2025-02-03 | 617110-067 | 09-23-049-27W3 | 15-23-049-27W3 | Pipeline Segment Connection Below Ground | Pipeline Segment Connection Above Ground | Flowline | ABERFELDY | CENOVUS ENERGY INC. | Abandoned | Fuel Gas |  | Steel | 0.456 | 0.456 | 60.3 | [7 empty] | 1225 |  |  |  |  | 0 | SHAPEFILE | N
PL-00034514 | 617127 | Y | 1 | SK PS 00209012 | 2025-02-03 | 617127-088 | 12-10-052-23W3 | 13-10-052-23W3 | Pipeline Segment Connection Below Ground | Pipeline Segment Connection Above Ground | Flowline | CELTIC | CENOVUS ENERGY INC. | Operating | Fuel Gas |  | Steel | 0.555 | 0.555 | 114.3 | [7 empty] | 552 |  |  |  |  | 0 | SHAPEFILE | N
PL-00034506 | 617008 | Y | 1 | SK PS 00208995 | 2025-02-03 | 617008-070 | 16-01-051-26W3 | 15-01-051-26W3 | Pipeline Segment Connection Below Ground | Pipeline Segment Connection Above Ground | Flowline | TANGLEFLAGS NORTH/HILLMOND | CENOVUS ENERGY INC. | Operating | Fuel Gas |  | Polyethylene | 0.092 | 0.092 | 60.3 | [7 empty] | 690 |  |  |  |  | 0 | SHAPEFILE | N
PL-00034520 | 617186 | Y | 1 | SK PS 00209023 | 2025-02-03 | 617186-004 | 07-30-047-27W3 | 07-30-047-27W3 | Pipeline Segment Connection Below Ground | Multi Well Battery | Flowline | FURNESS | CENOVUS ENERGY INC. | Operating | Natural Gas |  | Steel | 0.188 | 0.188 | 60.3 | [7 empty] | 4964 | [5 empty] | SHAPEFILE | N
PL-00034512 | 617094 | Y | 1 | SK PS 00209009 | 2025-02-03 | 617094-044 | 09-14-049-24W3 | 08-14-049-24W3 | Pipeline Segment Connection Below Ground | Pipeline Segment Connection Above Ground | Flowline | LASHBURN WASECA EAST | CENOVUS ENERGY INC. | Operating | Natural Gas |  | Polyethylene | 0.339 | 0.339 | 60.3 | [7 empty] | 690 | [5 empty] | SHAPEFILE | N
PL-00034511 | 617089 | Y | 1 | SK PS 00209008 | 2025-02-03 | 617089-028 | 09-25-049-23W3 | 10-25-049-23W3 | Pipeline Segment Connection Below Ground | Pipeline Segment Connection Below Ground | Flowline | GULLY LAKE | CENOVUS ENERGY INC. | Operating | Fuel Gas |  | Polyethylene | 0.441 | 0.441 | 60.3 | [7 empty] | 550 |  |  |  |  | 0 | SHAPEFILE | N
PL-00034515 | 617130 | Y | 1 | SK PS 00209013 | 2025-02-03 | 617130-008 | 11-33-051-23W3 | 11-33-051-23W3 | Pipeline Segment Connection Below Ground | Pipeline Segment Connection Above Ground | Flowline | CELTIC | CENOVUS ENERGY INC. | Operating | Fuel Gas |  | Polyethylene | 0.062 | 0.062 | 33.4 | [7 empty] | 550 |  |  |  |  | 0 | SHAPEFILE | N
PL-00034516 | 617152 | Y | 1 | SK PS 00209019 | 2025-02-03 | 617152-093 | 09-25-049-25W3 | 09-25-049-25W3 | Pipeline Segment Connection Below Ground | Pipeline Segment Connection Above Ground | Flowline | BIG GULLY | CENOVUS ENERGY INC. | Operating | Fuel Gas |  | Polyethylene | 0.065 | 0.065 | 60.3 | [7 empty] | 550 |  |  |  |  | 0 | SHAPEFILE | N
PL-00034515 | 617130 | Y | 6 | SK PS 00209018 | 2025-02-03 | 617130-026 | 08-27-051-23W3 | 08-27-051-23W3 | Pipeline Segment Connection Below Ground | Pipeline Segment Connection Above Ground | Flowline | CELTIC | CENOVUS ENERGY INC. | Operating | Fuel Gas |  | Polyethylene | 0.048 | 0.048 | 60.3 | [7 empty] | 550 |  |  |  |  | 0 | SHAPEFILE | N
PL-00034509 | 617054 | Y | 1 | SK PS 00209002 | 2025-02-03 | 617054-052 | 16-35-050-21W3 | 16-35-050-21W3 | Pipeline Segment Connection Below Ground | Pipeline Segment Connection Above Ground | Flowline | MERVIN | CENOVUS ENERGY INC. | Operating | Fuel Gas |  | Polyethylene | 0.251 | 0.251 | 60.3 | [7 empty] | 550 |  |  |  |  | 0 | SHAPEFILE | N
PL-00034515 | 617130 | Y | 2 | SK PS 00209014 | 2025-02-03 | 617130-009 | 06-33-051-23W3 | 06-33-051-23W3 | Pipeline Segment Connection Below Ground | Pipeline Segment Connection Above Ground | Flowline | CELTIC | CENOVUS ENERGY INC. | Operating | Fuel Gas |  | Polyethylene | 0.104 | 0.104 | 33.4 | [7 empty] | 550 |  |  |  |  | 0 | SHAPEFILE | N
PL-00034517 | 617153 | Y | 1 | SK PS 00209020 | 2025-02-03 | 617153-004 | 02-06-050-24W3 | 01-06-050-24W3 | Pipeline Segment Connection Above Ground | Pipeline Segment Connection Below Ground | Flowline | BIG GULLY | CENOVUS ENERGY INC. | Operating | Natural Gas |  | Steel | 0.057 | 0.057 | 168.3 | [7 empty] | 1103 | [5 empty] | SHAPEFILE | N
PL-00034510 | 617073 | Y | 3 | SK PS 00209005 | 2025-02-03 | 617073-089 | 16-01-048-22W3 | 09-01-048-22W3 | Pipeline Segment Connection Below Ground | Pipeline Segment Connection Above Ground | Flowline | RUSH LAKE | CENOVUS ENERGY INC. | Operating | Fuel Gas |  | Polyethylene | 0.432 | 0.432 | 60 | [7 empty] | 350 |  |  |  |  | 0 | SHAPEFILE | N
PL-00034518 | 617171 | Y | 1 | SK PS 00209021 | 2025-02-03 | 617171-002 | 12-30-047-25W3 | 07-31-047-25W3 | Pipeline Segment Connection Above Ground | Pipeline Segment Connection Below Ground | Flowline | LASHBURN WEST | CENOVUS ENERGY INC. | Operating | Natural Gas |  | Steel | 1.944 | 1.944 | 88.9 | [7 empty] | 4960 | [5 empty] | SHAPEFILE | N
PL-00034508 | 617052 | Y | 1 | SK PS 00209001 | 2025-02-03 | 617052-014 | 14-24-050-25W3 | 16-23-050-25W3 | Pipeline Segment Connection Below Ground | Pipeline Segment Connection Above Ground | Flowline | TANGLEFLAGS SOUTH | CENOVUS ENERGY INC. | Abandoned | Fuel Gas |  | Steel | 0.567 | 0.567 | 60.3 | [7 empty] | 1035 |  |  |  |  | 0 | SHAPEFILE | N
PL-00034515 | 617130 | Y | 3 | SK PS 00209015 | 2025-02-03 | 617130-012 | 06-33-051-23W3 | 05-33-051-23W3 | Pipeline Segment Connection Above Ground | Pipeline Segment Connection Below Ground | Flowline | CELTIC | CENOVUS ENERGY INC. | Operating | Fuel Gas |  | Polyethylene | 0.371 | 0.371 | 33.4 | [7 empty] | 550 |  |  |  |  | 0 | SHAPEFILE | N
PL-00034515 | 617130 | Y | 5 | SK PS 00209017 | 2025-02-03 | 617130-014 | 05-33-051-23W3 | 04-33-051-23W3 | Pipeline Segment Connection Below Ground | Pipeline Segment Connection Above Ground | Flowline | CELTIC | CENOVUS ENERGY INC. | Operating | Fuel Gas |  | Polyethylene | 0.413 | 0.413 | 33.4 | [7 empty] | 550 |  |  |  |  | 0 | SHAPEFILE | N
PL-00034507 | 617037 | Y | 5 | SK PS 00209000 | 2025-02-03 | 617037-027 | 05-34-045-23W3 | 07-33-045-23W3 | Pipeline Segment Connection Below Ground | Pipeline Segment Connection Above Ground | Flowline | LILYDALE | CENOVUS ENERGY INC. | Operating | Fuel Gas |  | Steel | 0.695 | 0.695 | 60.3 | [5 empty] | 0 |  | 860 |  |  |  |  | 0 | SHAPEFILE | N
PL-00034510 | 617073 | Y | 2 | SK PS 00209004 | 2025-02-03 | 617073-088 | 01-12-048-22W3 | 16-01-048-22W3 | Pipeline Segment Connection Below Ground | Pipeline Segment Connection Above Ground | Flowline | RUSH LAKE | CENOVUS ENERGY INC. | Operating | Fuel Gas |  | Polyethylene | 0.268 | 0.268 | 60 | [7 empty] | 350 |  |  |  |  | 0 | SHAPEFILE | N
PL-00034507 | 617037 | Y | 1 | SK PS 00208996 | 2025-02-03 | 617037-021 | 05-26-045-23W3 | 05-26-045-23W3 | Pipeline Segment Connection Below Ground | Pipeline Segment Connection Above Ground | Flowline | LILYDALE | CENOVUS ENERGY INC. | Operating | Fuel Gas |  | Polyethylene | 0.069 | 0.069 | 33.4 | [7 empty] | 860 |  |  |  |  | 0 | SHAPEFILE | N
PL-00034519 | 617181 | Y | 1 | SK PS 00209022 | 2025-02-03 | 617181-001 | 15-19-047-27W3 | 08-32-048-27W3 | Pipeline Segment Connection Above Ground | Pipeline Segment Connection Below Ground | Flowline | FURNESS | CENOVUS ENERGY INC. | Operating | Natural Gas |  | Steel | 13.223 | 13.223 | 114.3 | [7 empty] | 4964 | [5 empty] | SHAPEFILE | N
PL-00034510 | 617073 | Y | 4 | SK PS 00209006 | 2025-02-03 | 617073-093 | 03-12-048-22W3 | 14-01-048-22W3 | Pipeline Segment Connection Below Ground | Pipeline Segment Connection Below Ground | Flowline | RUSH LAKE | CENOVUS ENERGY INC. | Operating | Fuel Gas |  | Polyethylene | 0.381 | 0.381 | 60 | [7 empty] | 350 |  |  |  |  | 0 | SHAPEFILE | N
PL-00034515 | 617130 | Y | 4 | SK PS 00209016 | 2025-02-03 | 617130-013 | 05-33-051-23W3 | 12-33-051-23W3 | Pipeline Segment Connection Below Ground | Pipeline Segment Connection Above Ground | Flowline | CELTIC | CENOVUS ENERGY INC. | Operating | Fuel Gas |  | Polyethylene | 0.394 | 0.394 | 33.4 | [7 empty] | 550 |  |  |  |  | 0 | SHAPEFILE | N
PL-00034521 | 617221 | Y | 1 | SK PS 00209024 | 2025-02-03 | 617221-006 | 11-03-050-26W3 | 11-03-050-26W3 | Pipeline Segment Connection Below Ground | Pipeline Segment Connection Above Ground | Flowline | BIG GULLY | CENOVUS ENERGY INC. | Operating | Fuel Gas |  | Polyethylene | 0.24 | 0.24 | 60.3 | [7 empty] | 4960 |  |  |  |  | 0 | SHAPEFILE | N
PL-00034504 | 617001 | Y | 1 | SK PS 00208993 | 2025-02-03 | 617001-003 | 05-31-051-26W3 | 08-35-051-26W3 | Pipeline Segment Connection Above Ground | Pipeline Segment Connection Below Ground | Flowline | TANGLEFLAGS NORTH/HILLMOND | CENOVUS ENERGY INC. | Operating | Natural Gas |  | Steel | 7.822 | 7.822 | 168.3 | [7 empty] | 4960 | [5 empty] | SHAPEFILE | N
PL-00034505 | 617002 | Y | 1 | SK PS 00208994 | 2025-02-03 | 617002-019 | 11-35-051-26W3 | 12-35-051-26W3 | Pipeline Segment Connection Below Ground | Pipeline Segment Connection Above Ground | Flowline | TANGLEFLAGS NORTH/HILLMOND | CENOVUS ENERGY INC. | Operating | Fuel Gas |  | Polyethylene | 0.108 | 0.108 | 60.3 | [7 empty] | 690 |  |  |  |  | 0 | SHAPEFILE | N
PL-00034512 | 617094 | Y | 2 | SK PS 00209010 | 2025-02-03 | 617094-045 | 12-13-049-24W3 | 09-14-049-24W3 | Pipeline Segment Connection Below Ground | Pipeline Segment Connection Below Ground | Flowline | LASHBURN WASECA EAST | CENOVUS ENERGY INC. | Operating | Natural Gas |  | Polyethylene | 0.367 | 0.367 | 60.3 | [7 empty] | 690 | [5 empty] | SHAPEFILE | N
PL-00034522 | 1A2-15 to 1-15-4-31 W1 Header Flowline | N | 1 | SK PS 00209025 | 2025-02-03 | 1A2-15 to 1-15-4-31 W1 Header Flowline | 02-15-004-31W1 | 01-15-004-31W1 | Well | Oil Satellite | Flowline | 1A2-15 to 1-15-4-31 W1 Header Flowline | SPECTRUM RESOURCE GROUP INC. | Operating | Oil Well Effluent |  | Fibreglass | 0.272 | 0.272 | 81.2 | 2.5 | 1 | STAR | 1000 |  | 4968 | 4968 | 1379 | 29.97 | 2 | Uncoated | Uncoated | 21.73 | SHAPEFILE | N
PL-00033960 |  | N | 5 | SK PS 00208990 | 2025-02-01 |  | 12-10-002-14W2 | 13-10-002-14W2 | Pipeline Segment Connection Below Ground | Well | Flowline |  | TUNDRA OIL & GAS LIMITED | Operating | Salt water | Produced Water | Fibreglass | 0.465 | 0.465 | 118.1 | 8.4 | 1 | STAR (API 15HR) | 2250 |  | 15510 | 15510 | 13740 | 0 | 1.5 | Epoxy | Uncoated | 0 | SHAPEFILE | N
PL-00033960 |  | N | 3 | SK PS 00208988 | 2025-02-01 |  | 01-14-002-14W2 | 11-10-002-14W2 | Pipeline Segment Connection Above Ground | Pipeline Segment Connection Below Ground | Flowline |  | TUNDRA OIL & GAS LIMITED | Operating | Salt water | Produced Water | Fibreglass | 2.697 | 2.697 | 118.1 | 8.4 | 1 | STAR (API 15HR) | 2250 |  | 15510 | 15510 | 13740 | 0 | 1.5 | Epoxy | Uncoated | 0 | SHAPEFILE | N
PL-00033960 |  | N | 4 | SK PS 00208989 | 2025-02-01 |  | 04-14-002-14W2 | 04-14-002-14W2 | Pipeline Segment Connection Below Ground | Well | Flowline |  | TUNDRA OIL & GAS LIMITED | Operating | Salt water | Produced Water | Fibreglass | 0.126 | 0.126 | 59.9 | 4.8 | 1 | STAR (API 15HR) | 2500 |  | 17240 | 17240 | 13740 | 0 | 1.5 | Epoxy | Uncoated | 0 | SHAPEFILE | N
PL-00033960 |  | N | 6 | SK PS 00208991 | 2025-02-01 |  | 03-14-002-14W2 | 03-14-002-14W2 | Pipeline Segment Connection Below Ground | Well | Flowline |  | TUNDRA OIL & GAS LIMITED | Operating | Salt water | Produced Water | Fibreglass | 0.067 | 0.067 | 59.9 | 4.8 | 1 | STAR (API 15HR) | 2500 |  | 17240 | 17240 | 13740 | 0 | 1.5 | Epoxy | Uncoated | 0 | SHAPEFILE | N
PL-00033960 |  | N | 7 | SK PS 00208992 | 2025-02-01 |  | 03-13-002-14W2 | 03-13-002-14W2 | Pipeline Segment Connection Below Ground | Well | Flowline |  | TUNDRA OIL & GAS LIMITED | Operating | Salt water | Produced Water | Fibreglass | 0.045 | 0.045 | 59.9 | 4.8 | 1 | STAR (API 15HR) | 2500 |  | 17240 | 17240 | 13740 | 0 | 1.5 | Epoxy | Uncoated | 0 | SHAPEFILE | N
PL-00033960 |  | N | 2 | SK PS 00208987 | 2025-02-01 |  | 01-14-002-14W2 | 01-13-002-14W2 | Pipeline Segment Connection Above Ground | Well | Flowline |  | TUNDRA OIL & GAS LIMITED | Operating | Salt water | Produced Water | Fibreglass | 1.503 | 1.503 | 118.1 | 8.4 | 1 | STAR (API 15HR) | 2250 |  | 15510 | 15510 | 13740 | 0 | 1.5 | Epoxy | Uncoated | 0 | SHAPEFILE | N
PL-00034503 |  | N | 1 | SK PS 00208986 | 2025-01-31 |  | 11-34-005-08W2 | 11-34-005-08W2 | Pipeline Segment Connection Above Ground | Pipeline Segment Connection Above Ground | Flowline | 11-34-5-8 S to 11-34-5-8 N Header | MIDALE PETROLEUMS LTD. | Operating | Oil Well Effluent |  | Fibreglass | 0.208 | 0.208 | 86.5 | 5.2 | 1 | STAR | 2000 |  | 13800 | 13800 | 3500 | 5.8 | 1.5 | Uncoated | Uncoated | 0.42 | SHAPEFILE | N
PL-00034502 | E04967 | N | 1 | SK PS 00208985 | 2025-01-30 | E04967-1 | 08-34-029-23W3 | 01-03-030-23W3 | Well | Well | Flowline | 08-34 to 01-03-030-23W3 | TEINE ENERGY LTD. | Operating | Oil Well Effluent |  | Composite | 1.135 | 1.135 | 124 | 12.6 | 1 | FPLP | 301 |  | 5170 | 5170 | 4960 | 0 | 1.5 | Uncoated | Uncoated | 0 | SHAPEFILE | N
PL-00032320 | 8-18 Group & Test | N | 8 | SK PS 00208983 | 2025-01-29 |  | 06-09-001-33W1 | 10-09-001-33W1 | Well | Well | Flowline | 8-18 Group & Test | TAPROCK ENERGY INC. | Operating | Oil Well Effluent |  | Fibreglass | 0.743 | 0.743 | 107.4 | 3.2 | 1 | PETP | 1000 |  | 4968 | 4968 | 4960 | 267.84 | 1.2 | Uncoated | Uncoated | 54 | SHAPEFILE | N
PL-00032320 | 8-18 Group & Test | N | 9 | SK PS 00208984 | 2025-01-29 |  | 06-09-001-33W1 | 10-09-001-33W1 | Well | Well | Flowline | 8-18 Group & Test | TAPROCK ENERGY INC. | Operating | Oil Well Effluent |  | Fibreglass | 0.743 | 0.743 | 80.2 | 2.4 | 1 | PETP | 1000 |  | 4968 | 4968 | 4960 | 267.84 | 1.2 | Uncoated | Uncoated | 54 | SHAPEFILE | N
PL-00034501 | 3B3-19-6-5W2 Flowline | N | 1 | SK PS 00208982 | 2025-01-28 | 3B3-19-6-5W2 Flowline | 03-19-006-05W2 | 13-18-006-05W2 | Well | Oil Satellite | Flowline | 3B3-19-6-5W2 Flowline | VILLANOVA ENERGY INC. | Operating | Oil Well Effluent |  | Fibreglass | 0.38 | 0.38 | 81 | 3.3 | 1 | STAR | 1000 |  | 5520 | 5520 | 1400 | 2.1 | 1.6 | Uncoated | Uncoated | 1.5 | SHAPEFILE | N
PL-00001085 |  | N | 26 | SK PS 00208981 | 2025-01-28 |  | 11-15-007-20W3 | 13-15-007-20W3 | Pipeline Segment Connection Above Ground | Well | Flowline | 02-22-007-20W3 MWB SW Flowline | DURHAM CREEK ENERGY LTD. | Operating | Salt water | Produced Water | Steel | 0.573 | 0.573 | 114.3 | 4 | 1 | Z245.1 | 359 | II | 20101.49 | 13760 | 13760 | 0 | 1.5 | High Density Polyethylene (HDPE) | Fusion Bonded Epoxy/ Extruded Poly | 0 | SHAPEFILE | N
PL-00034498 | 1A1-17 to 1-17-4-30 W1 | N | 1 | SK PS 00208978 | 2025-01-27 | 1A1-17 to 1-17-4-30 W1 | 01-17-004-30W1 | 01-17-004-30W1 | Well | Pipeline Segment Connection Below Ground | Flowline | 1A1-17 to 1-17-4-30 W1 Flowline | SPECTRUM RESOURCE GROUP INC. | Operating | Oil Well Effluent |  | Fibreglass | 0.179 | 0.179 | 81.2 | 2.5 | 1 | STAR | 1000 |  | 4968 | 4968 | 1379 | 29.97 | 2 | Uncoated | Uncoated | 21.73 | SHAPEFILE | N
PL-00034500 | 08-23-008-08W2 MWB OE FLOWLINE - RETRO A | Y | 1 | SK PS 00208980 | 2025-01-27 | 71053 | 15-14-008-08W2 | 16-14-008-08W2 | Well | Oil Satellite | Flowline | 08-23-008-08W2 MWB OE FLOWLINE - RETRO A | WHITECAP RESOURCES INC. | Operating | Oil Well Effluent |  | Fibreglass | 0.344 | 0.34 | 80 | 2.8 | 1 | [5 empty] | 4960 |  |  | Uncoated | Uncoated | 10 | SHAPEFILE | N
PL-00034499 |  | N | 1 | SK PS 00208979 | 2025-01-27 |  | 05-30-005-05W2 | 08-25-005-06W2 | Pipeline Segment Connection Below Ground | Pipeline Segment Connection Below Ground | Pipeline |  | STEEL REEF INFRASTRUCTURE CORP. | Operating | Sour Natural Gas |  | Steel | 0.322 | 0.322 | 114.3 | 4 | 1 | Z245.1 | 359 | II | 20101.49 | 20101.49 | 1960 | 78.4 | 1 | Uncoated | Fusion Bonded Epoxy/ Extruded Poly | 40 | SHAPEFILE | N
PL-00034496 | 610001 | Y | 1 | SK PS 00208977 | 2025-01-24 | 610001-018 | 15-16-061-27W3 | 10-16-061-27W3 | Blind End | Blind End | Flowline | WESTHAZEL | CENOVUS ENERGY INC. | Abandoned | Oil Well Effluent |  | Steel | 0.137 | 0.137 | 76.2 | [7 empty] | 0 | [5 empty] | SHAPEFILE | N
PL-00034000 | XEC12507 | N | 9 | SK PS 00208971 | 2025-01-24 |  | 04-18-005-20W3 | 15-09-005-21W3 | Well | Well | Flowline | NAH Claydon PL 14-25-005-22W3 TO 14-09-006-22W3 | NORTH AMERICAN HELIUM INC. | Operating | Natural Gas |  | Composite | 5.902 | 5.902 | 101 | 12 | 1 | FPLP | 601 |  | 10340 | 10340 | 6750 | 0 | 1.5 | Uncoated | Uncoated | 0 | SHAPEFILE | N
PL-00034495 | 617107 | Y | 1 | SK PS 00208976 | 2025-01-24 | 617107-111 | 12-07-050-26W3 | 10-12-050-27W3 | Blind End | Blind End | Flowline | ABERFELDY | CENOVUS ENERGY INC. | Discontinued | Fuel Gas |  | Polyethylene | 0.679 | 0.679 | 60.3 | [7 empty] | 0 |  |  |  |  | 0 | SHAPEFILE | N
PL-00034492 | 617044 | Y | 1 | SK PS 00208973 | 2025-01-24 | 617044-003 | 10-27-050-25W3 | 07-35-050-25W3 | Oil Satellite | Pipeline Segment Connection Below Ground | Flowline | TANGLEFLAGS SOUTH | CENOVUS ENERGY INC. | Operating | Natural Gas |  | Steel | 2.069 | 2.069 | 60.3 | [7 empty] | 1750 | [5 empty] | SHAPEFILE | N
PL-00034000 | XEC12507 | N | 10 | SK PS 00208972 | 2025-01-24 |  | 15-09-005-21W3 | 14-09-005-21W3 | Well | Pipeline Segment Connection Below Ground | Flowline | NAH Claydon PL 14-25-005-22W3 TO 14-09-006-22W3 | NORTH AMERICAN HELIUM INC. | Operating | Natural Gas |  | Steel | 0.499 | 0.499 | 168.3 | 4.8 | 1 | Z245.1 | 359 | II | 16382.17 | 16382.17 | 6750 | 0 | 1.5 | Uncoated | Fusion Bonded Epoxy/ Extruded Poly | 0 | SHAPEFILE | N
PL-00034493 | 617080 | Y | 1 | SK PS 00208974 | 2025-01-24 | 617080-001 | 12-22-049-23W3 | 11-22-049-23W3 | Pipeline Segment Connection Above Ground | Well | Flowline | GULLY LAKE | CENOVUS ENERGY INC. | Operating | Fuel Gas |  | Polyethylene | 0.429 | 0.429 | 33.4 | [7 empty] | 550 |  |  |  |  | 0 | SHAPEFILE | N
PL-00034494 | 617106 | Y | 1 | SK PS 00208975 | 2025-01-24 | 617106-001 | 11-31-049-26W3 | 14-32-049-26W3 | Pipeline Segment Connection Above Ground | Pipeline Segment Connection Above Ground | Flowline | ABERFELDY | CENOVUS ENERGY INC. | Operating | Natural Gas |  | Steel | 1.648 | 1.648 | 114.3 | [7 empty] | 1750 | [5 empty] | SHAPEFILE | N
PL-00034000 | XEC12507 | N | 7 | SK PS 00208969 | 2025-01-24 |  | 06-04-006-22W3 | 14-09-006-22W3 | Pipeline Segment Connection Below Ground | Gas Plant | Flowline | NAH Claydon PL 14-25-005-22W3 TO 14-09-006-22W3 | NORTH AMERICAN HELIUM INC. | Operating | Natural Gas |  | Steel | 2.338 | 2.338 | 168.3 | 4.8 | 1 | Z245.1 | 359 | II | 16382.17 | 16382.17 | 6750 | 0 | 1.5 | Uncoated | Fusion Bonded Epoxy/ Extruded Poly | 0 | SHAPEFILE | N
PL-00034000 | XEC12507 | N | 8 | SK PS 00208970 | 2025-01-24 |  | 05-30-005-21W3 | 12-30-005-21W3 | Pipeline Segment Connection Below Ground | Pipeline Segment Connection Below Ground | Flowline | NAH Claydon PL 14-25-005-22W3 TO 14-09-006-22W3 | NORTH AMERICAN HELIUM INC. | Operating | Natural Gas |  | Steel | 0.187 | 0.187 | 168.3 | 4.8 | 1 | Z245.1 | 359 | II | 16382.17 | 16382.17 | 6750 | 0 | 1.5 | Uncoated | Fusion Bonded Epoxy/ Extruded Poly | 0 | SHAPEFILE | N
PL-00034491 |  | N | 1 | SK PS 00208967 | 2025-01-23 |  | 02-09-033-23W3 | 02-10-033-23W3 | Pipeline Segment Connection Above Ground | Pipeline Segment Connection Above Ground | Flowline |  | WHITECAP RESOURCES INC. | Operating | Oil Well Effluent |  | Composite | 2.014 | 2.014 | 124 | 12.5 | 1 | FPLP | 301 |  | 5170 | 5170 | 4960 | 0 | 1.5 | Uncoated | Uncoated | 0 | SHAPEFILE | N
PL-00034489 | E04966 | N | 1 | SK PS 00208964 | 2025-01-23 | E04966-1 | 13-32-026-19W3 | 16-31-026-19W3 | Well | Well | Flowline | 13-32 to 16-31-026-19W3 OE | TEINE ENERGY LTD. | Operating | Oil Well Effluent |  | Composite | 0.379 | 0.379 | 124 | 12.6 | 1 | FPLP | 301 |  | 5170 | 5170 | 4960 | 0 | 1.5 | Uncoated | Uncoated | 0 | SHAPEFILE | N
PL-00034488 | 4D3-25-2-1 Flowline | N | 1 | SK PS 00208961 | 2025-01-23 |  | 03-25-002-01W2 | 06-25-002-01W2 | Well | Pipeline Segment Connection Below Ground | Flowline | 4D3-25-2-1 Flowline | VILLANOVA ENERGY INC. | Operating | Oil Well Effluent |  | Fibreglass | 0.3 | 0.3 | 81 | 3.3 | 1 | STAR | 1000 |  | 5520 | 5520 | 1400 | 34.3 | 1.6 | Uncoated | Uncoated | 24.5 | SHAPEFILE | N
PL-00034490 | E04966 NG | N | 1 | SK PS 00208965 | 2025-01-23 | E04966-2 | 13-32-026-19W3 | 16-31-026-19W3 | Well | Well | Flowline | 13-32 to 16-31-026-19W3 NG | TEINE ENERGY LTD. | Operating | Natural Gas |  | Composite | 0.379 | 0.379 | 124 | 12.6 | 1 | FPLP | 301 |  | 5170 | 5170 | 4960 | 0 | 1.5 | Uncoated | Uncoated | 0 | SHAPEFILE | N
PL-00034491 |  | N | 2 | SK PS 00208968 | 2025-01-23 |  | 02-09-033-23W3 | 02-10-033-23W3 | Pipeline Segment Connection Above Ground | Pipeline Segment Connection Above Ground | Flowline |  | WHITECAP RESOURCES INC. | Operating | Oil Well Effluent |  | Composite | 2.014 | 2.014 | 97 | 10 | 1 | FPLP | 301 |  | 5170 | 5170 | 4960 | 0 | 1.5 | Uncoated | Uncoated | 0 | SHAPEFILE | N
PL-00012907 | Senlac OE | Y | 214 | SK PS 00208959 | 2025-01-23 | 214742-001 | 06-04-040-26W3 | 11-04-040-26W3 | Blind End | Blind End | Flowline | Senlac OE | CANADIAN NATURAL RESOURCES LIMITED | Abandoned | Oil Well Effluent |  | Steel | 0.416 | 0.416 |  | 6.7 |  |  |  |  | 0 |  | 0 | 0 |  | Uncoated |  | 0 | SHAPEFILE | N
PL-00012907 | Senlac OE | Y | 215 | SK PS 00208960 | 2025-01-23 | 214743-001 | 06-04-040-26W3 | 11-04-040-26W3 | Blind End | Blind End | Flowline | Senlac OE | CANADIAN NATURAL RESOURCES LIMITED | Abandoned | Oil Well Effluent |  | Fibreglass | 0.411 | 0.411 |  | 5.7 |  |  |  |  | 0 |  | 0 | 0 |  | Uncoated | Uncoated | 0 | SHAPEFILE | N
PL-00012907 | Senlac OE | Y | 213 | SK PS 00208958 | 2025-01-23 | 214741-001 | 06-04-040-26W3 | 11-04-040-26W3 | Blind End | Blind End | Flowline | Senlac OE | CANADIAN NATURAL RESOURCES LIMITED | Abandoned | Oil Well Effluent |  | Steel | 0.481 | 0.481 |  | 4.8 |  |  |  |  | 0 |  | 0 | 0 |  | Uncoated |  | 0 | SHAPEFILE | N
PL-00032320 | 8-18 Group & Test | N | 7 | SK PS 00208956 | 2025-01-22 |  | 06-09-001-33W1 | 03-08-001-33W1 | Well | Well | Flowline | 8-18 Group & Test | TAPROCK ENERGY INC. | Operating | Oil Well Effluent |  | Fibreglass | 1.599 | 1.599 | 107.4 | 3.2 | 1 | PETP | 1000 |  | 4968 | 4968 | 4960 | 267.84 | 1.2 | Uncoated | Uncoated | 54 | SHAPEFILE | N
PL-00034486 | 14-6-7-33 W1 (well site) to 13-6-7-33 W1 (Tie in) | N | 1 | SK PS 00208954 | 2025-01-22 | 14-6-7-33 W1 (well site) to 13-6-7-33 W1 (Tie in) | 14-06-007-33W1 | 13-06-007-33W1 | Well | Well | Flowline | 14-6-7-33 W1 (well site) to 13-6-7-33 W1 (Tie in) | ALDON OILS LTD. | Operating | Oil Well Effluent |  | Composite | 0.172 | 0.172 | 97 | 10 | 1 | FPLP | 301 |  | 3463.9 | 3463 | 3463 | 36.36 | 1.5 | Uncoated | Uncoated | 10.5 | SHAPEFILE | N
PL-00012976 | Tangleflags Heavy FG | N | 180 | SK PS 00208957 | 2025-01-22 |  | 13-18-050-24W3 | 01-24-050-25W3 | Single Well Battery | Pipeline Segment Connection Above Ground | Flowline | Tangleflags Heavy FG | CANADIAN NATURAL RESOURCES LIMITED | Cancelled - Not Constructed | Fuel Gas |  | Polyethylene | 0.42 | 0.42 | 88.9 | 8.1 | 1 | 4710 |  |  | 1380 | 1380 | 1206 | 0 | 1.5 | Uncoated | Uncoated | 0 | SHAPEFILE | N
PL-00032320 | 8-18 Group & Test | N | 6 | SK PS 00208949 | 2025-01-21 |  | 03-08-001-33W1 | 01-07-001-33W1 | Well | Multi Well Battery | Flowline | 8-18 Group & Test | TAPROCK ENERGY INC. | Operating | Oil Well Effluent |  | Fibreglass | 0.893 | 0.893 | 80.2 | 2.4 | 1 | PETP | 1000 |  | 4968 | 4968 | 4960 | 267.84 | 1.2 | Uncoated | Uncoated | 54 | SHAPEFILE | N
PL-00032320 | 8-18 Group & Test | N | 5 | SK PS 00208948 | 2025-01-21 |  | 03-08-001-33W1 | 01-07-001-33W1 | Well | Multi Well Battery | Flowline | 8-18 Group & Test | TAPROCK ENERGY INC. | Operating | Oil Well Effluent |  | Fibreglass | 0.892 | 0.892 | 107.4 | 3.2 | 1 | PETP | 1000 |  | 4968 | 4968 | 4960 | 267.84 | 1.2 | Uncoated | Uncoated | 54 | SHAPEFILE | N
PL-00034484 |  | N | 2 | SK PS 00208945 | 2025-01-20 |  | 08-15-006-07W2 | 05-14-006-07W2 | Well | Pipeline Segment Connection Above Ground | Flowline |  | WHITECAP RESOURCES INC. | Operating | Oil Well Effluent |  | Fibreglass | 0.493 | 0.493 | 81.2 | 2.5 | 1 | STAR | 1000 |  | 4968 | 4960 | 4960 | 49.6 | 1.5 | Uncoated | Uncoated | 10 | SHAPEFILE | N
PL-00034484 |  | N | 1 | SK PS 00208944 | 2025-01-20 |  | 08-15-006-07W2 | 05-14-006-07W2 | Well | Pipeline Segment Connection Above Ground | Flowline |  | WHITECAP RESOURCES INC. | Operating | Oil Well Effluent |  | Fibreglass | 0.493 | 0.493 | 81.2 | 2.5 | 1 | STAR | 1000 |  | 4968 | 4960 | 4960 | 49.6 | 1.5 | Uncoated | Uncoated | 10 | SHAPEFILE | N
PL-00034482 |  | N | 1 | SK PS 00208942 | 2025-01-20 |  | 09-21-006-07W2 | 09-21-006-07W2 | Pipeline Segment Connection Above Ground | Pipeline Segment Connection Above Ground | Flowline | 9-21-6-7 N to 9-21-6-7 S | MIDALE PETROLEUMS LTD. | Operating | Oil Well Effluent |  | Composite | 0.211 | 0.211 | 124 | 12.5 | 1 | FPLP | 301 |  | 4136 | 4136 | 3500 | 0.5 | 1.5 | Uncoated | Uncoated | 0.12 | SHAPEFILE | N
PL-00034483 |  | N | 1 | SK PS 00208943 | 2025-01-20 |  | 02-17-011-07W2 | 15-08-011-07W2 | Well | Oil Satellite | Flowline | 02-17-011-07W2 to 15-08-011-07W2 | WOODLAND DEVELOPMENT CORP. | Operating | Oil Well Effluent |  | Fibreglass | 0.464 | 0.464 | 81.2 | 2.5 | 1 | STAR | 1000 |  | 6900 | 4964 | 4964 | 1.7 | 1.5 | Uncoated | Uncoated | 0.343 | SHAPEFILE | N
PL-00034485 |  | N | 1 | SK PS 00208946 | 2025-01-20 |  | 14-03-040-28W3 | 03-10-040-28W3 | Pipeline Segment Connection Above Ground | Oil Satellite | Flowline |  | LONGSHORE RESOURCES LTD. | Operating | Natural Gas |  | Steel | 0.159 | 0.159 | 60.3 | 3.9 | 1 | Z245.1 | 359 | II | 37150.25 | 37150.25 | 4960 | 0 | 1.4 | Uncoated | Extruded Poly | 0 | SHAPEFILE | N
PL-00034479 |  | N | 1 | SK PS 00208939 | 2025-01-17 |  | 15-07-046-18W3 | 13-08-046-18W3 | Well | Pump Station | Flowline | MW 5WSW 15-07 | STRATHCONA RESOURCES LTD. | Under Construction - New | Fresh Water | Aquifer Water | Polyethylene | 0.802 | 0.802 | 114.3 | 12.2 | 1 | 4710 |  |  | 2190.48 | 2190.48 | 1380 | 0 | 1.5 | Uncoated | Uncoated | 0 | SHAPEFILE | N
PL-00034477 |  | N | 1 | SK PS 00208935 | 2025-01-17 |  | 15-07-046-18W3 | 13-08-046-18W3 | Well | Pump Station | Flowline | MW 3WSW 15-07 | STRATHCONA RESOURCES LTD. | Operating | Fresh Water | Aquifer Water | Polyethylene | 0.769 | 0.769 | 114.3 | 12.2 | 1 | 4710 |  |  | 2190.48 | 2190.48 | 1380 | 0 | 1.5 | Uncoated | Uncoated | 0 | SHAPEFILE | N
PL-00034481 |  | N | 1 | SK PS 00208941 | 2025-01-17 |  | 15-07-046-18W3 | 13-08-046-18W3 | Well | Pump Station | Flowline | MW 7WSW 15-07 | STRATHCONA RESOURCES LTD. | Operating | Fresh Water | Aquifer Water | Polyethylene | 0.843 | 0.843 | 114.3 | 12.2 | 1 | 4710 |  |  | 2190.48 | 2190.48 | 1380 | 0 | 1.5 | Uncoated | Uncoated | 0 | SHAPEFILE | N
PL-00034478 |  | N | 1 | SK PS 00208936 | 2025-01-17 |  | 15-07-046-18W3 | 13-08-046-18W3 | Well | Pump Station | Flowline | MW 4WSW 15-07 | STRATHCONA RESOURCES LTD. | Operating | Fresh Water | Aquifer Water | Polyethylene | 0.784 | 0.784 | 114.3 | 12.2 | 1 | 4710 |  |  | 2190.48 | 2190.48 | 1380 | 0 | 1.5 | Uncoated | Uncoated | 0 | SHAPEFILE | N
PL-06027 | 806027 | N | 5 | SK PS 00208938 | 2025-01-17 |  | 16-06-008-08W2 | 16-06-008-08W2 | Gas Plant | Pipeline Segment Connection Below Ground | Pipeline | Viewfield 114.3mm OD Lateral | STEEL REEF INFRASTRUCTURE CORP. | Operating | Natural Gas |  | Steel | 0.063 | 0.063 | 114.3 | 4 | 1 | Z245.1 | 359 | II | 20101.49 | 20101.49 | 8618 | 0 | 1.5 | Uncoated | Fusion Bonded Epoxy/ Extruded Poly | 0 | SHAPEFILE | N
PL-06027 | 806027 | N | 4 | SK PS 00208937 | 2025-01-17 |  | 16-06-008-08W2 | 16-06-008-08W2 | Gas Plant | Pipeline Segment Connection Below Ground | Pipeline | Viewfield 114.3mm OD Lateral | STEEL REEF INFRASTRUCTURE CORP. | Operating | Natural Gas |  | Steel | 0.063 | 0.063 | 114.3 | 4 | 1 | Z245.1 | 359 | II | 20101.49 | 20101.49 | 8618 | 0 | 1.5 | Uncoated | Fusion Bonded Epoxy/ Extruded Poly | 0 | SHAPEFILE | N
PL-00034476 |  | N | 1 | SK PS 00208934 | 2025-01-17 |  | 15-07-046-18W3 | 13-08-046-18W3 | Well | Pump Station | Flowline | MW 2WSW 15-07 | STRATHCONA RESOURCES LTD. | Operating | Fresh Water | Aquifer Water | Polyethylene | 0.759 | 0.759 | 114.3 | 12.2 | 1 | 4710 |  |  | 2190.48 | 2190.48 | 1380 | 0 | 1.5 | Uncoated | Uncoated | 0 | SHAPEFILE | N
PL-00034480 |  | N | 1 | SK PS 00208940 | 2025-01-17 |  | 15-07-046-18W3 | 13-08-046-18W3 | Well | Pump Station | Flowline | MW 6WSW 15-07 | STRATHCONA RESOURCES LTD. | Operating | Fresh Water | Aquifer Water | Polyethylene | 0.825 | 0.825 | 114.3 | 12.2 | 1 | 4710 |  |  | 2190.48 | 2190.48 | 1380 | 0 | 1.5 | Uncoated | Uncoated | 0 | SHAPEFILE | N
PL-00034474 | E04987 OE | N | 2 | SK PS 00208924 | 2025-01-16 | E04987 OE2 14-26- to 12-26 | 14-26-030-26W3 | 12-26-030-26W3 | Well | Multi Well Battery | Flowline | Milton Success OE 14-26 to 12-26-30-26W3 | TEINE ENERGY LTD. | Operating | Oil Well Effluent |  | Composite | 0.611 | 0.611 | 101 | 12 | 1 | FPLP | 601 |  | 8272 | 8272 | 4960 | 0 | 1.5 | Uncoated | Uncoated | 0 | SHAPEFILE | N
PL-00011686 |  | N | 3 | SK PS 00208926 | 2025-01-16 |  | 08-29-009-06W2 | 05-28-009-06W2 | Well | Pipeline Segment Connection Above Ground | Flowline | 03-33-008-06W2M MWB OE Flowline | WHITECAP RESOURCES INC. | Operating | Oil Well Effluent |  | Fibreglass | 0.316 | 0.316 | 80 | 2.8 | 1 | STAR | 1000 |  | 4968 | 4960 | 4960 | 49.6 | 1.5 | Uncoated | Uncoated | 10 | SHAPEFILE | N
PL-00034475 | XEC12507 | N | 1 | SK PS 00208931 | 2025-01-16 |  | 09-01-004-09W3 | 01-02-004-09W3 | Well | Gas Plant | Flowline | NAH Mankota 9-1-4-9-3 TO 16-35-3-9-3 | NORTH AMERICAN HELIUM INC. | Operating | Natural Gas |  | Composite | 1.828 | 1.828 | 165.3 | 20.4 | 1 | FPHT | 601 |  | 10340 | 10340 | 9930 | 0 | 1.5 | Uncoated | Uncoated | 0 | SHAPEFILE | N
PL-00011686 |  | N | 2 | SK PS 00208925 | 2025-01-16 |  | 08-29-009-06W2 | 05-28-009-06W2 | Well | Pipeline Segment Connection Above Ground | Flowline | 03-33-008-06W2M MWB OE Flowline | WHITECAP RESOURCES INC. | Operating | Oil Well Effluent |  | Fibreglass | 0.317 | 0.317 | 80 | 2.8 | 1 | STAR | 1000 |  | 4968 | 4960 | 4960 | 49.6 | 1.5 | Uncoated | Uncoated | 10 | SHAPEFILE | N
PL-00034474 | E04987 OE | N | 1 | SK PS 00208923 | 2025-01-16 | E04987 OE 14-26- to 12-26 | 14-26-030-26W3 | 12-26-030-26W3 | Well | Multi Well Battery | Flowline | Milton Success OE 14-26 to 12-26-30-26W3 | TEINE ENERGY LTD. | Operating | Oil Well Effluent |  | Composite | 0.61 | 0.61 | 101 | 12 | 1 | FPLP | 601 |  | 8272 | 8272 | 4960 | 0 | 1.5 | Uncoated | Uncoated | 0 | SHAPEFILE | N
PL-00034460 |  | N | 2 | SK PS 00208929 | 2025-01-16 |  | 08-31-047-20W3 | 01-31-047-20W3 | Pipeline Segment Connection Below Ground | Pump Station | Flowline | Edam 9WSW 16-30 | STRATHCONA RESOURCES LTD. | Operating | Fresh Water | Aquifer Water | Polyethylene | 0.383 | 0.383 | 114.3 | 12.2 | 1 | 4710 |  |  | 2190.48 | 2190.48 | 1965 | 0 | 1.5 | Uncoated | Uncoated | 0 | SHAPEFILE | N
PL-00034458 |  | N | 2 | SK PS 00208927 | 2025-01-16 |  | 08-31-047-20W3 | 01-31-047-20W3 | Pipeline Segment Connection Below Ground | Pump Station | Flowline | Edam 2WSW 16-30 | STRATHCONA RESOURCES LTD. | Operating | Fresh Water | Aquifer Water | Polyethylene | 0.378 | 0.378 | 114.3 | 12.2 | 1 | 4710 |  |  | 2190.48 | 2190.48 | 1965 | 0 | 1.5 | Uncoated | Uncoated | 0 | SHAPEFILE | N
PL-00034475 | XEC12507 | N | 3 | SK PS 00208933 | 2025-01-16 |  | 14-36-003-09W3 | 01-02-004-09W3 | Well | Gas Plant | Flowline | NAH Mankota 9-1-4-9-3 TO 16-35-3-9-3 | NORTH AMERICAN HELIUM INC. | Operating | Natural Gas |  | Composite | 1.029 | 1.029 | 165.3 | 20.4 | 1 | FPHT | 601 |  | 10340 | 10340 | 9930 | 0 | 1.5 | Uncoated | Uncoated | 0 | SHAPEFILE | N
PL-00034475 | XEC12507 | N | 2 | SK PS 00208932 | 2025-01-16 |  | 12-36-003-09W3 | 01-02-004-09W3 | Well | Gas Plant | Flowline | NAH Mankota 9-1-4-9-3 TO 16-35-3-9-3 | NORTH AMERICAN HELIUM INC. | Operating | Natural Gas |  | Composite | 0.818 | 0.818 | 165.3 | 20.4 | 1 | FPHT | 601 |  | 10340 | 10340 | 9930 | 0 | 1.5 | Uncoated | Uncoated | 0 | SHAPEFILE | N
PL-00034459 |  | N | 2 | SK PS 00208928 | 2025-01-16 |  | 08-31-047-20W3 | 01-31-047-20W3 | Pipeline Segment Connection Below Ground | Pump Station | Flowline | Edam 8WSW 16-30 | STRATHCONA RESOURCES LTD. | Operating | Fresh Water | Aquifer Water | Polyethylene | 0.38 | 0.38 | 114.3 | 12.2 | 1 | 4710 |  |  | 2190.48 | 2190.48 | 1965 | 0 | 1.5 | Uncoated | Uncoated | 0 | SHAPEFILE | N
PL-00034461 |  | N | 2 | SK PS 00208930 | 2025-01-16 |  | 08-31-047-20W3 | 01-31-047-20W3 | Pipeline Segment Connection Below Ground | Pump Station | Flowline |  | STRATHCONA RESOURCES LTD. | Operating | Fresh Water | Aquifer Water | Polyethylene | 0.385 | 0.385 | 114.3 | 12.2 | 1 | 4710 |  |  | 2190.48 | 2190.48 | 1965 | 0 | 1.5 | Uncoated | Uncoated | 0 | SHAPEFILE | N
PL-00034473 | E04987 NG | N | 1 | SK PS 00208922 | 2025-01-16 | E04987 NG 14-26- to 12-26 | 14-26-030-26W3 | 12-26-030-26W3 | Well | Multi Well Battery | Flowline | Milton Success NG 14-26 to 12-26-30-26W3 | TEINE ENERGY LTD. | Operating | Natural Gas |  | Polyethylene | 0.609 | 0.609 | 60.3 | 6.7 | 1 | 4710 |  |  | 862.5 | 862.5 | 550 | 0 | 1.5 | Uncoated | Uncoated | 0 | SHAPEFILE | N
PL-00034472 | 03.0510.200 | N | 1 | SK PS 00208921 | 2025-01-15 |  | 03-05-039-19W3 | 03-07-038-19W3 | Pipeline Segment Connection Above Ground | Meter Station | Pipeline | Leipzig NPS 6 Lateral A | TRANSGAS LIMITED | Operating | Natural Gas |  | Steel | 17.96 | 17.96 | 336.6 | 9.6 | 1 | Z245.1 | 359 | II | 32764.34 | 14130 | 14130 | 0.08 | 2.4 | Uncoated | Extruded Poly | 0.012 | SHAPEFILE | Y | Small Permanent Watercourse
PL-00001516 |  | N | 4 | SK PS 00208920 | 2025-01-15 |  | 02-24-008-06W2 | 03-24-008-06W2 | Well | Pipeline Segment Connection Below Ground | Flowline | 03-28-008-05W2M MWB OE Flowline | WHITECAP RESOURCES INC. | Operating | Oil Well Effluent |  | Fibreglass | 0.437 | 0.437 | 80 | 2.8 | 1 | STAR | 1000 |  | 4968 | 4960 | 4960 | 49.6 | 1.5 | Uncoated | Uncoated | 10 | SHAPEFILE | N
PL-06027 | 806027 | N | 3 | SK PS 00208917 | 2025-01-14 |  | 13-19-006-09W2 | 13-19-006-09W2 | Gas Plant | Pipeline Segment Connection Below Ground | Pipeline | Viewfield 114.3mm OD Lateral | STEEL REEF INFRASTRUCTURE CORP. | Operating | Natural Gas |  | Steel | 0.154 | 0.154 | 114.3 | 4 | 1 | Z245.1 | 359 | II | 20101.49 | 8618 | 8618 | 0 | 1.5 | Uncoated | Fusion Bonded Epoxy/ Extruded Poly | 0 | SHAPEFILE | N
PL-00034471 |  | N | 1 | SK PS 00208919 | 2025-01-14 |  | 05-15-002-04W2 | 14-15-002-04W2 | Oil Satellite | Pipeline Segment Connection Below Ground | Flowline |  | SATURN OIL & GAS INC. | Operating | Oil Well Effluent |  | Fibreglass | 1.225 | 1.225 | 105.8 | 3.2 | 1 | STAR | 1000 |  | 4968 | 4968 | 4410 | 8.82 | 1.5 | Uncoated | Uncoated | 2 | SHAPEFILE | N
PL-00034470 |  | N | 1 | SK PS 00208918 | 2025-01-14 |  | 03-16-002-04W2 | 05-15-002-04W2 | Well | Oil Satellite | Flowline |  | SATURN OIL & GAS INC. | Operating | Oil Well Effluent |  | Fibreglass | 1.377 | 1.377 | 81.2 | 2.5 | 1 | STAR | 1000 |  | 4968 | 4968 | 4410 | 8.82 | 1.5 | Uncoated | Uncoated | 2 | SHAPEFILE | N
PL-00034466 | 03-21-005-20W3 MWB OE FLOWLINE - RETRO C | Y | 2 | SK PS 00208910 | 2025-01-13 | 71047 | 09-21-005-20W3 | 16-21-005-20W3 | Oil Satellite | Well | Flowline | 03-21-005-20W3 MWB OE FLOWLINE - RETRO C | DURHAM CREEK ENERGY LTD. | Operating | Oil Well Effluent |  | Fibreglass | 0.337 | 0.337 | 81.8 | 3 | 1 | CEN | 1000 |  | 0 |  | 4960 |  |  |  |  | 10 | SHAPEFILE | N
PL-00034468 |  | N | 1 | SK PS 00208912 | 2025-01-13 |  | 07-10-014-19W3 | 03-10-014-19W3 | Pipeline Segment Connection Above Ground | Pipeline Segment Connection Above Ground | Flowline | Suffield 07-10 to 03-10 Group Line | WHITECAP RESOURCES INC. | Under Construction - New | Oil Well Effluent |  | Composite | 0.642 | 0.642 | 90 | 7.5 | 1 | FSLP | 750 |  | 5200 | 4960 | 4960 | 24.8 | 1.5 | Uncoated | Uncoated | 5 | SHAPEFILE | N
PL-00034467 | 03-21-005-20W3 MWB NG FLOWLINE - RETRO C | Y | 1 | SK PS 00208911 | 2025-01-13 | 71048 | 09-21-005-20W3 | 16-21-005-20W3 | Oil Satellite | Well | Flowline | 03-21-005-20W3 MWB NG FLOWLINE - RETRO C | DURHAM CREEK ENERGY LTD. | Operating | Natural Gas |  | Polyethylene | 0.337 | 0.337 | 68 |  | 1 | 4710 |  |  |  |  | 862 |  |  |  |  | 10 | SHAPEFILE | N
PL-00034466 | 03-21-005-20W3 MWB OE FLOWLINE - RETRO C | Y | 1 | SK PS 00208909 | 2025-01-13 | 71046 | 09-21-005-20W3 | 16-21-005-20W3 | Oil Satellite | Well | Flowline | 03-21-005-20W3 MWB OE FLOWLINE - RETRO C | DURHAM CREEK ENERGY LTD. | Operating | Oil Well Effluent |  | Fibreglass | 0.337 | 0.337 | 81.8 | 4 | 1 | CEN | 1000 |  | 0 |  | 4960 |  |  |  |  | 10 | SHAPEFILE | N
PL-00034469 |  | N | 1 | SK PS 00208913 | 2025-01-13 |  | 03-10-014-19W3 | 09-09-014-19W3 | Pipeline Segment Connection Above Ground | Pipeline Segment Connection Above Ground | Flowline | Suffield 03-10 to 09-09 Group Line | WHITECAP RESOURCES INC. | Operating | Oil Well Effluent |  | Composite | 1.522 | 1.522 | 119 | 9 | 1 | FSLP | 750 |  | 5200 | 4960 | 4960 | 24.8 | 1.5 | Uncoated | Uncoated | 5 | SHAPEFILE | N
PL-00019442 | 1003 | N | 348 | SK PS 00208915 | 2025-01-13 |  | 01-20-035-28W3 | 04-21-035-28W3 | Well | Pipeline Segment Connection Above Ground | Flowline | Legacy Cona Cactus Lake Fuel Gas | STRATHCONA RESOURCES LTD. | Operating | Fuel Gas |  | Polyethylene | 0.352 | 0.352 | 60.3 | 6.7 | 1 | 4710 |  |  | 1725 | 1725 | 1100 | 0 | 1.5 | Uncoated | Uncoated | 0 | SHAPEFILE | N
PL-00008905 |  | N | 37 | SK PS 00208914 | 2025-01-13 |  | 01-20-035-28W3 | 04-21-035-28W3 | Pipeline Segment Connection Above Ground | Well | Flowline | Cactus Lake Salt Water | STRATHCONA RESOURCES LTD. | Operating | Salt water |  | Composite | 0.352 | 0.352 | 129 | 15 | 1 | FCLP | 901 |  | 12408 | 9930 | 9930 | 29.79 | 1.5 | Uncoated | Uncoated | 3 | SHAPEFILE | N
PL-00034465 | 04-05-010-09W2 MWB OE FLOWLINE - RETRO C | Y | 1 | SK PS 00208907 | 2025-01-10 | 71044 | 02-06-010-09W2 | 01-06-010-09W2 | Well | Pipeline Segment Connection Below Ground | Flowline | 04-05-010-09W2 MWB OE FLOWLINE - RETRO C | WHITECAP RESOURCES INC. | Operating | Oil Well Effluent |  | Fibreglass | 0.325 | 0.32 | 80 | 2.8 | 1 | [5 empty] | 4960 |  |  | Uncoated | Uncoated | 10 | SHAPEFILE | N
PL-00034464 | 03-06-011-07W2 MWB OE FLOWLINE - RETRO B | Y | 1 | SK PS 00208906 | 2025-01-10 | 71043 | 09-35-010-08W2 | 08-35-010-08W2 | Blind End | Blind End | Flowline | 03-06-011-07W2 MWB OE FLOWLINE - RETRO B | WHITECAP RESOURCES INC. | Abandoned | Oil Well Effluent |  | Fibreglass | 0.396 | 0.396 | 76.2 | 3.2 | 1 | [5 empty] | 0 |  |  | Uncoated | Uncoated | 10 | SHAPEFILE | N
PL-00034465 | 04-05-010-09W2 MWB OE FLOWLINE - RETRO C | Y | 2 | SK PS 00208908 | 2025-01-10 | 71045 | 02-06-010-09W2 | 01-06-010-09W2 | Well | Pipeline Segment Connection Below Ground | Flowline | 04-05-010-09W2 MWB OE FLOWLINE - RETRO C | WHITECAP RESOURCES INC. | Operating | Oil Well Effluent |  | Fibreglass | 0.314 | 0.31 | 80 | 2.8 | 1 | [5 empty] | 4960 |  |  | Uncoated | Uncoated | 10 | SHAPEFILE | N
PL-00034462 |  | N | 1 | SK PS 00208905 | 2025-01-10 |  | 05-14-001-04W2 | 04-14-001-04W2 | Well | Pipeline Segment Connection Above Ground | Flowline |  | TUNDRA OIL & GAS LIMITED | Operating | Oil Well Effluent |  | Fibreglass | 0.154 | 0.154 | 81.2 | 2.5 | 1 | STAR | 1000 |  | 4968 | 4968 | 4960 | 173.6 | 1.5 | Epoxy | Uncoated | 35 | SHAPEFILE | N
PL-00034459 |  | N | 1 | SK PS 00208902 | 2025-01-09 |  | 01-31-047-20W3 | 16-30-047-20W3 | Well | Pipeline Segment Connection Below Ground | Flowline | Edam 8WSW 16-30 | STRATHCONA RESOURCES LTD. | Operating | Fresh Water | Aquifer Water | Polyethylene | 0.463 | 0.463 | 114.3 | 12.2 | 1 | 4710 |  |  | 2190.48 | 2190.48 | 1965 | 0 | 1.5 | Uncoated | Uncoated | 0 | SHAPEFILE | N
PL-00034457 | 04-05-010-09W2 MWB OE FLOWLINE - RETRO B | Y | 3 | SK PS 00208900 | 2025-01-09 | 71040 | 09-31-009-09W2 | 09-31-009-09W2 | Well | Pipeline Segment Connection Below Ground | Flowline | 04-05-010-09W2 MWB OE FLOWLINE - RETRO B | WHITECAP RESOURCES INC. | Operating | Oil Well Effluent |  | Fibreglass | 0.052 | 0.05 | 80 | 2.8 | 1 | [5 empty] | 4960 |  |  | Uncoated | Uncoated | 10 | SHAPEFILE | N
PL-00034458 |  | N | 1 | SK PS 00208901 | 2025-01-09 |  | 01-31-047-20W3 | 16-30-047-20W3 | Well | Pipeline Segment Connection Below Ground | Flowline | Edam 2WSW 16-30 | STRATHCONA RESOURCES LTD. | Operating | Fresh Water | Aquifer Water | Polyethylene | 0.611 | 0.611 | 114.3 | 12.2 | 1 | 4710 |  |  | 2190.48 | 2190.48 | 1965 | 0 | 1.5 | Uncoated | Uncoated | 0 | SHAPEFILE | N
PL-00034457 | 04-05-010-09W2 MWB OE FLOWLINE - RETRO B | Y | 2 | SK PS 00208899 | 2025-01-09 | 71039 | 03-06-010-09W2 | 14-31-009-09W2 | Well | Pipeline Segment Connection Below Ground | Flowline | 04-05-010-09W2 MWB OE FLOWLINE - RETRO B | WHITECAP RESOURCES INC. | Operating | Oil Well Effluent |  | Fibreglass | 0.187 | 0.19 | 105.8 | 3.6 | 1 | [5 empty] | 4960 |  |  | Uncoated | Uncoated | 10 | SHAPEFILE | N
PL-00034461 |  | N | 1 | SK PS 00208904 | 2025-01-09 |  | 01-31-047-20W3 | 16-30-047-20W3 | Well | Pipeline Segment Connection Below Ground | Flowline |  | STRATHCONA RESOURCES LTD. | Operating | Fresh Water | Aquifer Water | Polyethylene | 0.481 | 0.481 | 114.3 | 12.2 | 1 | 4710 |  |  | 2190.48 | 2190.48 | 1965 | 0 | 1.5 | Uncoated | Uncoated | 0 | SHAPEFILE | N
PL-00034457 | 04-05-010-09W2 MWB OE FLOWLINE - RETRO B | Y | 1 | SK PS 00208898 | 2025-01-09 | 71038 | 03-06-010-09W2 | 14-31-009-09W2 | Well | Pipeline Segment Connection Below Ground | Flowline | 04-05-010-09W2 MWB OE FLOWLINE - RETRO B | WHITECAP RESOURCES INC. | Operating | Oil Well Effluent |  | Fibreglass | 0.186 | 0.19 | 80 | 2.8 | 1 | [5 empty] | 4960 |  |  | Uncoated | Uncoated | 10 | SHAPEFILE | N
PL-00034460 |  | N | 1 | SK PS 00208903 | 2025-01-09 |  | 01-31-047-20W3 | 16-30-047-20W3 | Well | Pipeline Segment Connection Below Ground | Flowline | Edam 9WSW 16-30 | STRATHCONA RESOURCES LTD. | Operating | Fresh Water | Aquifer Water | Polyethylene | 0.47 | 0.47 | 114.3 | 12.2 | 1 | 4710 |  |  | 2190.48 | 2190.48 | 1965 | 0 | 1.5 | Uncoated | Uncoated | 0 | SHAPEFILE | N
PL-00034455 |  | N | 1 | SK PS 00208895 | 2025-01-07 |  | 01-26-006-11W2 | 01-26-006-11W2 | Pipeline Segment Connection Above Ground | Pipeline Segment Connection Below Ground | Flowline | 16-23-006-11W2M MWB NG Flowline | WHITECAP RESOURCES INC. | Under Construction - New | Natural Gas |  | Fibreglass | 0.239 | 0.239 | 80 | 2.8 | 1 | STAR | 1000 |  | 4140 | 4136 | 4136 | 41.36 | 1.5 | Uncoated | Uncoated | 10 | SHAPEFILE | N
PL-00034454 | E04961 | N | 1 | SK PS 00208894 | 2025-01-07 | E04961-1 | 09-25-030-22W3 | 16-25-030-22W3 | Well | Well | Flowline | 09-25 to 16-25-030-22W3 | TEINE ENERGY LTD. | To Be Constructed | Oil Well Effluent |  | Composite | 0.359 | 0.359 | 124 | 12.6 | 1 | FPLP | 301 |  | 5170 | 5170 | 4960 | 0 | 1.5 | Uncoated | Uncoated | 0 | SHAPEFILE | N
PL-00018451 |  | N | 5 | SK PS 00208887 | 2025-01-06 |  | 05-12-004-20W3 | 01-11-004-20W3 | Pipeline Segment Connection Above Ground | Well | Flowline | 05-11-004-20W3M MWB SW Flowline | DURHAM CREEK ENERGY LTD. | Operating | Salt water |  | Fibreglass | 0.607 | 0.607 | 116.5 | 8.6 | 1 | STAR | 2250 |  | 15510 | 13760 | 13760 | 0 | 1.5 | Uncoated | Uncoated | 0 | SHAPEFILE | N
PL-00034452 |  | N | 1 | SK PS 00208890 | 2025-01-06 |  | 04-06-033-22W3 | 01-01-033-23W3 | Pipeline Segment Connection Above Ground | Pipeline Segment Connection Above Ground | Flowline |  | WHITECAP RESOURCES INC. | Under Construction - New | Oil Well Effluent |  | Composite | 0.435 | 0.435 | 124 | 12.5 | 1 | FPLP | 301 |  | 5170 | 5170 | 4960 | 0 | 1.5 | Uncoated | Uncoated | 0 | SHAPEFILE | N
PL-00034451 |  | N | 2 | SK PS 00208889 | 2025-01-06 |  | 02-06-033-22W3 | 04-06-033-22W3 | Well | Pipeline Segment Connection Above Ground | Flowline |  | WHITECAP RESOURCES INC. | Operating | Oil Well Effluent |  | Composite | 0.773 | 0.773 | 97 | 10 | 1 | FPLP | 301 |  | 5170 | 5170 | 4800 | 0 | 1.5 | Uncoated | Uncoated | 0 | SHAPEFILE | N
PL-00034452 |  | N | 3 | SK PS 00208892 | 2025-01-06 |  | 04-06-033-22W3 | 01-01-033-23W3 | Pipeline Segment Connection Above Ground | Pipeline Segment Connection Above Ground | Flowline |  | WHITECAP RESOURCES INC. | Operating | Oil Well Effluent |  | Composite | 0.435 | 0.435 | 97 | 10 | 1 | FPLP | 301 |  | 5170 | 5170 | 4960 | 0 | 1.5 | Uncoated | Uncoated | 0 | SHAPEFILE | N
PL-00034452 |  | N | 2 | SK PS 00208891 | 2025-01-06 |  | 04-06-033-22W3 | 01-01-033-23W3 | Pipeline Segment Connection Above Ground | Pipeline Segment Connection Above Ground | Flowline |  | WHITECAP RESOURCES INC. | Operating | Oil Well Effluent |  | Composite | 0.435 | 0.435 | 124 | 12.5 | 1 | FPLP | 301 |  | 5170 | 5170 | 4960 | 0 | 1.5 | Uncoated | Uncoated | 0 | SHAPEFILE | N
PL-00034451 |  | N | 1 | SK PS 00208888 | 2025-01-06 |  | 02-06-033-22W3 | 04-06-033-22W3 | Well | Pipeline Segment Connection Above Ground | Flowline |  | WHITECAP RESOURCES INC. | Operating | Oil Well Effluent |  | Composite | 0.773 | 0.773 | 97 | 10 | 1 | FPLP | 301 |  | 5170 | 5170 | 4800 | 0 | 1.5 | Uncoated | Uncoated | 0 | SHAPEFILE | N
PL-00034450 |  | N | 2 | SK PS 00208886 | 2025-01-03 |  | 01-07-005-04W2 | 08-06-005-04W2 | Well | Pipeline Segment Connection Above Ground | Flowline |  | TUNDRA OIL & GAS LIMITED | Operating | Oil Well Effluent |  | Fibreglass | 1.273 | 1.273 | 81.2 | 2.5 | 1 | STAR | 1000 |  | 4968 | 4968 | 4960 | 49.1 | 1.5 | Epoxy | Uncoated | 9.9 | SHAPEFILE | N
PL-00034450 |  | N | 1 | SK PS 00208885 | 2025-01-03 |  | 02-07-005-04W2 | 08-06-005-04W2 | Well | Pipeline Segment Connection Above Ground | Flowline |  | TUNDRA OIL & GAS LIMITED | Operating | Oil Well Effluent |  | Fibreglass | 1.582 | 1.582 | 105.8 | 3.2 | 1 | STAR | 1000 |  | 4968 | 4968 | 4960 | 49.1 | 1.5 | Epoxy | Uncoated | 9.9 | SHAPEFILE | N
PL-00034449 | ISH-138 | Y | 2 | SK PS 00208884 | 2025-01-02 |  | 16-32-032-25W3 | 16-29-032-25W3 | Well | Well | Flowline |  | ISH ENERGY LTD. | Abandoned | Oil Well Effluent |  | Steel | 1.577 | 1.577 | 60.3 | [13 empty] | SYSGEN | N
PL-00034449 | ISH-138 | Y | 1 | SK PS 00208883 | 2025-01-02 |  | 08-15-032-26W3 | 07-15-032-26W3 | Well | Well | Flowline |  | ISH ENERGY LTD. | Abandoned | Oil Well Effluent |  | Steel | 0.466 | 0.466 | 88.9 | [13 empty] | SYSGEN | N
PL-00034448 | 2D3-32-5-15 W2 TO 15-29-5-15 W2 | Y | 1 | SK PS 00208882 | 2024-12-24 |  | 03-32-005-15W2 | 15-29-005-15W2 | Oil Satellite | Multi Well Battery | Flowline |  | ALDON OILS LTD. | Operating | Oil Well Effluent |  |  | 0.58 | 0.58 | [8 empty] | 3447 | [5 empty] | SYSGEN | N
PL-00034447 | 617114 | Y | 2 | SK PS 00208880 | 2024-12-23 | 617114-006 | 12-07-049-26W3 | 08-12-049-27W3 | Blind End | Blind End | Flowline | ABERFELDY | CENOVUS ENERGY INC. | Abandoned | Salt water |  | Steel | 0.725 | 0.725 | 88.9 | [7 empty] | 0 | [5 empty] | SHAPEFILE | N
PL-00034447 | 617114 | Y | 1 | SK PS 00208879 | 2024-12-23 | 617114-003 | 08-12-049-27W3 | 04-12-049-27W3 | Blind End | Blind End | Flowline | ABERFELDY | CENOVUS ENERGY INC. | Abandoned | Salt water |  | Steel | 1.282 | 1.282 | 88.9 | [7 empty] | 0 | [5 empty] | SHAPEFILE | N
PL-00031302 | 1206 | N | 9 | SK PS 00208878 | 2024-12-23 |  | 15-10-042-25W3 | 01-15-042-25W3 | Well | Pipeline Segment Connection Above Ground | Flowline | Winter Oil Well Effluent 3 | STRATHCONA RESOURCES LTD. | Operating | Oil Well Effluent |  | Steel | 0.175 | 0.175 | 168.3 | 4.8 | 1 | Z245.1 | 359 | II | 16382.17 | 16382 | 4960 | 0 | 1.5 | High Density Polyethylene (HDPE) | Extruded Poly | 0 | SHAPEFILE | N
PL-00034446 | E04962 | N | 1 | SK PS 00208875 | 2024-12-21 | E04962-1 | 16-26-032-20W3 | 05-25-032-20W3 | Well | Well | Flowline | 16-26 to 05-25-032-20W3 | TEINE ENERGY LTD. | Cancelled - Not Constructed | Natural Gas |  | Composite | 1.112 | 1.112 | 124 | 12.6 | 1 | FPLP | 301 |  | 5170 | 5170 | 4960 | 0 | 1.5 | Uncoated | Uncoated | 0 | SHAPEFILE | N
PL-00034440 | 617069 | Y | 2 | SK PS 00208861 | 2024-12-20 | 617069-100 | 03-32-048-19W3 | 04-32-048-19W3 | Blind End | Blind End | Flowline | EDAM | CENOVUS ENERGY INC. | Abandoned | Fuel Gas |  | Polyethylene | 0.351 | 0.351 | 33.4 | [7 empty] | 0 | [5 empty] | SHAPEFILE | N
PL-00034444 | 617150 | Y | 1 | SK PS 00208868 | 2024-12-20 | 617150-018 | 07-12-050-26W3 | 11-12-050-26W3 | Blind End | Blind End | Flowline | BIG GULLY | CENOVUS ENERGY INC. | Abandoned | Fuel Gas |  | Polyethylene | 0.534 | 0.534 | 33.4 | [7 empty] | 0 | [5 empty] | SHAPEFILE | N
PL-00034445 | 617242 | Y | 4 | SK PS 00208872 | 2024-12-20 | 617242-070 | 11-04-050-25W3 | 10-04-050-25W3 | Blind End | Blind End | Flowline | BIG GULLY | CENOVUS ENERGY INC. | Abandoned | Oil Well Effluent |  | Steel | 0.439 | 0.439 | 114.3 | [7 empty] | 0 | [5 empty] | SHAPEFILE | N
PL-00034433 |  | N | 2 | SK PS 00209177 | 2024-12-20 | MC 7WSW 06-30 | 05-30-045-17W3 | 11-30-045-17W3 | Pipeline Segment Connection Below Ground | Pump Station | Flowline | MC 7WSW 06-30 | STRATHCONA RESOURCES LTD. | Operating | Fresh Water | Aquifer Water | Polyethylene | 0.481 | 0.481 | 168.3 | 23.1 | 1 | 4710 |  |  | 2190.48 | 2190.48 | 1725 | 0 | 1.5 | Uncoated | Uncoated | 0 | SHAPEFILE | N
PL-00001514 |  | N | 9 | SK PS 00208859 | 2024-12-20 |  | 01-25-008-06W2 | 01-25-008-06W2 | Pipeline Segment Connection Above Ground | Pipeline Segment Connection Below Ground | Flowline | 03-28-008-05W2M MWB SW Flowline | WHITECAP RESOURCES INC. | Operating | Salt water |  | Fibreglass | 0.074 | 0.074 | 116.5 | 8.6 | 1 | STAR | 2250 |  | 15510 | 13760 | 13760 | 0 | 1.5 | Uncoated | Uncoated | 0 | SHAPEFILE | N
PL-00034436 |  | N | 1 | SK PS 00208854 | 2024-12-20 |  | 13-17-046-23W3 | 11-17-046-23W3 | Well | Well | Flowline |  | BAYTEX ENERGY LTD. | Operating | Salt water |  | Composite | 0.419 | 0.419 | 118 | 11.1 | 1 | FSLP | 1500 |  | 10300 | 10300 | 3445 | 0 | 2.4 | Uncoated | Uncoated | 0 | SHAPEFILE | N
PL-00034437 |  | N | 1 | SK PS 00208855 | 2024-12-20 |  | 11-17-046-23W3 | 13-17-046-23W3 | Well | Well | Flowline |  | BAYTEX ENERGY LTD. | Operating | Oil Well Effluent |  | Composite | 0.419 | 0.419 | 144 | 14.5 | 1 | FSLP | 1500 |  | 10300 | 10300 | 9930 | 198.6 | 2.4 | Uncoated | Uncoated | 20 | SHAPEFILE | N
PL-00034442 | 617096 | Y | 2 | SK PS 00208864 | 2024-12-20 | 617096-029 | 02-02-049-24W3 | 01-02-049-24W3 | Blind End | Blind End | Flowline | LASHBURN WASECA (EAST) | CENOVUS ENERGY INC. | Abandoned | Salt water |  | Steel | 0.403 | 0.403 | 60.3 | [7 empty] | 0 | [5 empty] | SHAPEFILE | N
PL-00001514 |  | N | 8 | SK PS 00208858 | 2024-12-20 |  | 01-25-008-06W2 | 01-25-008-06W2 | Pipeline Segment Connection Below Ground | Pipeline Segment Connection Above Ground | Flowline | 03-28-008-05W2M MWB SW Flowline | WHITECAP RESOURCES INC. | Operating | Salt water |  | Fibreglass | 0.074 | 0.074 | 116.5 | 8.6 | 1 | STAR | 2250 |  | 15510 | 13760 | 13760 | 0 | 1.5 | Uncoated | Uncoated | 0 | SHAPEFILE | N
PL-00034438 |  | N | 1 | SK PS 00208856 | 2024-12-20 |  | 11-17-046-23W3 | 13-17-046-23W3 | Well | Well | Flowline |  | BAYTEX ENERGY LTD. | Operating | Sour Natural Gas |  | Polyethylene | 0.419 | 0.419 | 114 | 11 | 1 | 4710 |  |  | 1380 | 1380 | 1000 | 20 | 2.4 | Uncoated | Uncoated | 20 | SHAPEFILE | N
PL-00034441 | 617095 | Y | 1 | SK PS 00208862 | 2024-12-20 | 617095-033 | 04-11-049-24W3 | 13-02-049-24W3 | Blind End | Blind End | Flowline | LASHBURN WASECA (EAST) | CENOVUS ENERGY INC. | Abandoned | Fuel Gas |  | Polyethylene | 0.39 | 0.39 | 33.4 | [7 empty] | 0 | [5 empty] | SHAPEFILE | N
PL-00034442 | 617096 | Y | 1 | SK PS 00208863 | 2024-12-20 | 617096-004 | 12-02-049-24W3 | 06-02-049-24W3 | Blind End | Blind End | Flowline | LASHBURN WASECA (EAST) | CENOVUS ENERGY INC. | Abandoned | Salt water |  | Steel | 0.571 | 0.571 | 114.3 | [7 empty] | 0 | [5 empty] | SHAPEFILE | N
PL-00034434 |  | N | 2 | SK PS 00209178 | 2024-12-20 | MC 1WSW 08-25 | 05-30-045-17W3 | 11-30-045-17W3 | Pipeline Segment Connection Below Ground | Pump Station | Flowline | MC 1WSW 08-25 | STRATHCONA RESOURCES LTD. | Operating | Fresh Water | Aquifer Water | Polyethylene | 0.566 | 0.566 | 168.3 | 23.1 | 1 | 4710 |  |  | 2190.48 | 2190.48 | 1725 | 0 | 1.5 | Uncoated | Uncoated | 0 | SHAPEFILE | N
PL-00034439 |  | N | 1 | SK PS 00208857 | 2024-12-20 |  | 13-17-046-23W3 | 11-17-046-23W3 | Well | Well | Flowline |  | BAYTEX ENERGY LTD. | Operating | Fuel Gas |  | Polyethylene | 0.419 | 0.419 | 60.3 | 9 | 1 | 4710 |  |  | 1380 | 1380 | 1380 | 0 | 2.4 | Uncoated | Uncoated | 0 | SHAPEFILE | N
PL-00034443 | 617148 | Y | 2 | SK PS 00208867 | 2024-12-20 | 617148-007 | 03-04-050-25W3 | 07-04-050-25W3 | Blind End | Blind End | Flowline | BIG GULLY | CENOVUS ENERGY INC. | Abandoned | Salt water |  | Steel | 0.565 | 0.565 | 88.9 | [7 empty] | 0 | [5 empty] | SHAPEFILE | N
PL-00034445 | 617242 | Y | 3 | SK PS 00208871 | 2024-12-20 | 617242-036 | 07-04-050-25W3 | 08-04-050-25W3 | Blind End | Blind End | Flowline | BIG GULLY | CENOVUS ENERGY INC. | Abandoned | Oil Well Effluent |  | Steel | 0.397 | 0.397 | 88.9 | [7 empty] | 0 | [5 empty] | SHAPEFILE | N
PL-00034440 | 617069 | Y | 1 | SK PS 00208860 | 2024-12-20 | 617069-059 | 12-32-048-19W3 | 05-32-048-19W3 | Blind End | Blind End | Flowline | EDAM | CENOVUS ENERGY INC. | Abandoned | Fuel Gas |  | Polyethylene | 0.306 | 0.306 | 33.4 | [7 empty] | 0 | [5 empty] | SHAPEFILE | N
PL-00034445 | 617242 | Y | 1 | SK PS 00208869 | 2024-12-20 | 617242-033 | 11-04-050-25W3 | 10-04-050-25W3 | Blind End | Blind End | Flowline | BIG GULLY | CENOVUS ENERGY INC. | Abandoned | Oil Well Effluent |  | Steel | 0.439 | 0.439 | 114.3 | [7 empty] | 0 | [5 empty] | SHAPEFILE | N
PL-00032073 | 1207 | N | 20 | SK PS 00208874 | 2024-12-20 |  | 11-28-042-25W3 | 09-28-042-25W3 | Injection/Disposal Facility | Well | Flowline | Winter Salt Water | STRATHCONA RESOURCES LTD. | Operating | Salt water |  | Steel | 0.981 | 0.98 | 168.3 | 4.8 | 1 | Z245.1 | 359 | II | 16382.17 | 16382 | 4960 | 0 | 1.5 | High Density Polyethylene (HDPE) | Extruded Poly | 0 | SHAPEFILE | N
PL-00034435 |  | N | 2 | SK PS 00209179 | 2024-12-20 | MC 2WSW 08-25 | 05-30-045-17W3 | 11-30-045-17W3 | Pipeline Segment Connection Below Ground | Pump Station | Flowline | MC 2WSW 08-25 | STRATHCONA RESOURCES LTD. | Operating | Fresh Water | Aquifer Water | Polyethylene | 0.565 | 0.565 | 168.3 | 23.1 | 1 | 4710 |  |  | 2190.48 | 2190.48 | 1725 | 0 | 1.5 | Uncoated | Uncoated | 0 | SHAPEFILE | N
PL-00034434 |  | N | 1 | SK PS 00208852 | 2024-12-20 | MC 1WSW 08-25 | 08-25-045-18W3 | 05-30-045-17W3 | Well | Pipeline Segment Connection Below Ground | Flowline | MC 1WSW 08-25 | STRATHCONA RESOURCES LTD. | Operating | Fresh Water | Aquifer Water | Polyethylene | 0.312 | 0.312 | 114.3 | 12.2 | 1 | 4710 |  |  |  | 2190.48 | 1725 | 0 | 1.5 | Uncoated | Uncoated | 0 | SHAPEFILE | N
PL-00034443 | 617148 | Y | 1 | SK PS 00208866 | 2024-12-20 | 617148-005 | 11-04-050-25W3 | 07-04-050-25W3 | Blind End | Blind End | Flowline | BIG GULLY | CENOVUS ENERGY INC. | Abandoned | Salt water |  | Steel | 0.568 | 0.568 | 60.3 | [7 empty] | 0 | [5 empty] | SHAPEFILE | N
PL-00034445 | 617242 | Y | 2 | SK PS 00208870 | 2024-12-20 | 617242-035 | 05-03-050-25W3 | 08-04-050-25W3 | Blind End | Blind End | Flowline | BIG GULLY | CENOVUS ENERGY INC. | Abandoned | Oil Well Effluent |  | Steel | 0.419 | 0.419 | 88.9 | [7 empty] | 0 | [5 empty] | SHAPEFILE | N
PL-00034435 |  | N | 1 | SK PS 00208853 | 2024-12-20 | MC 2WSW 08-25 | 08-25-045-18W3 | 05-30-045-17W3 | Well | Pipeline Segment Connection Below Ground | Flowline | MC 2WSW 08-25 | STRATHCONA RESOURCES LTD. | Operating | Fresh Water | Aquifer Water | Polyethylene | 0.343 | 0.343 | 114.3 | 12.2 | 1 | 4710 |  |  |  | 2190.48 | 1725 | 0 | 1.5 | Uncoated | Uncoated | 0 | SHAPEFILE | N
PL-00034433 |  | N | 1 | SK PS 00208851 | 2024-12-20 | MC 7WSW 06-30 | 05-30-045-17W3 | 05-30-045-17W3 | Well | Pipeline Segment Connection Below Ground | Flowline | MC 7WSW 06-30 | STRATHCONA RESOURCES LTD. | Operating | Fresh Water | Aquifer Water | Polyethylene | 0.149 | 0.149 | 114.3 | 12.2 | 1 | 4710 |  |  |  | 2190.48 | 1725 | 0 | 1.5 | Uncoated | Uncoated | 0 | SHAPEFILE | N
PL-00006056 | N/A | N | 7 | SK PS 00208873 | 2024-12-20 |  | 15-10-042-25W3 | 01-15-042-25W3 | Well | Pipeline Segment Connection Above Ground | Flowline | Winter OE | STRATHCONA RESOURCES LTD. | Cancelled - Duplicate Licences | Oil Well Effluent |  | Steel | 0.175 | 0.175 | 168.3 | 4.8 | 1 | Z245.1 | 359 | II | 16382.17 | 16382 | 4960 | 0.2 | 1.5 | High Density Polyethylene (HDPE) | Extruded Poly | 0.04 | SHAPEFILE | N
PL-00034442 | 617096 | Y | 3 | SK PS 00208865 | 2024-12-20 | 617096-031 | 02-02-049-24W3 | 08-02-049-24W3 | Blind End | Blind End | Flowline | LASHBURN WASECA (EAST) | CENOVUS ENERGY INC. | Abandoned | Salt water |  | Steel | 0.584 | 0.584 | 60.3 | [7 empty] | 0 | [5 empty] | SHAPEFILE | N
PL-00034427 |  | N | 1 | SK PS 00208845 | 2024-12-19 |  | 05-30-045-17W3 | 05-30-045-17W3 | Well | Pipeline Segment Connection Below Ground | Flowline | MC 4WSW 05-30 | STRATHCONA RESOURCES LTD. | Operating | Fresh Water | Aquifer Water | Polyethylene | 0.202 | 0.202 | 114.3 | 12.2 | 1 | 4710 |  |  |  | 2190.48 | 1725 | 0 | 1.5 | Uncoated | Uncoated | 0 | SHAPEFILE | N
PL-00034427 |  | N | 2 | SK PS 00209171 | 2024-12-19 |  | 05-30-045-17W3 | 11-30-045-17W3 | Pipeline Segment Connection Below Ground | Pump Station | Flowline | MC 4WSW 05-30 | STRATHCONA RESOURCES LTD. | Operating | Fresh Water | Aquifer Water | Polyethylene | 0.478 | 0.478 | 168.3 | 23.1 | 1 | 4710 |  |  | 2190.48 | 2190.48 | 1725 | 0 | 1.5 | Uncoated | Uncoated | 0 | SHAPEFILE | N
PL-00005099 | 173709 | Y | 41 | SK PS 00208844 | 2024-12-19 | 196725-001 | 10-12-012-28W3 | 06-24-012-28W3 | Blind End | Blind End | Flowline |  | CANADIAN NATURAL RESOURCES LIMITED | Discontinued | Natural Gas |  |  | 2.929 | 2.929 | [8 empty] | 0 |  |  |  |  | 0 | SHAPEFILE | N
PL-00034432 |  | N | 1 | SK PS 00208850 | 2024-12-19 | MC 9WSW 05-30 | 05-30-045-17W3 | 05-30-045-17W3 | Well | Pipeline Segment Connection Below Ground | Flowline | MC 9WSW 05-30 | STRATHCONA RESOURCES LTD. | Operating | Fresh Water | Aquifer Water | Polyethylene | 0.27 | 0.27 | 114.3 | 12.2 | 1 | 4710 |  |  |  | 2190.48 | 1725 | 0 | 1.5 | Uncoated | Uncoated | 0 | SHAPEFILE | N
PL-00034429 |  | N | 1 | SK PS 00208847 | 2024-12-19 | MC 6WSW 05-30 | 05-30-045-17W3 | 05-30-045-17W3 | Well | Pipeline Segment Connection Below Ground | Flowline | MC 6WSW 05-30 | STRATHCONA RESOURCES LTD. | Operating | Fresh Water | Aquifer Water | Polyethylene | 0.268 | 0.268 | 114.3 | 12.2 | 1 | 4710 |  |  |  | 2190.48 | 1725 | 0 | 1.5 | Uncoated | Uncoated | 0 | SHAPEFILE | N
PL-00034429 |  | N | 2 | SK PS 00209174 | 2024-12-19 | MC 6WSW 05-30 | 05-30-045-17W3 | 11-30-045-17W3 | Pipeline Segment Connection Below Ground | Pump Station | Flowline | MC 6WSW 05-30 | STRATHCONA RESOURCES LTD. | Operating | Fresh Water | Aquifer Water | Polyethylene | 0.477 | 0.477 | 168.3 | 23.1 | 1 | 4710 |  |  | 2190.48 | 2190.48 | 1725 | 0 | 1.5 | Uncoated | Uncoated | 0 | SHAPEFILE | N
PL-00034428 |  | N | 1 | SK PS 00208846 | 2024-12-19 | MC 5WSW 05-30 | 05-30-045-17W3 | 05-30-045-17W3 | Well | Pipeline Segment Connection Below Ground | Flowline | MC 5WSW 05-30 | STRATHCONA RESOURCES LTD. | Operating | Fresh Water | Aquifer Water | Polyethylene | 0.23 | 0.23 | 114.3 | 12.2 | 1 | 4710 |  |  |  | 2190.48 | 1725 | 0 | 1.5 | Uncoated | Uncoated | 0 | SHAPEFILE | N
PL-00034428 |  | N | 2 | SK PS 00209173 | 2024-12-19 | MC 5WSW 05-30 | 05-30-045-17W3 | 11-30-045-17W3 | Pipeline Segment Connection Below Ground | Pump Station | Flowline | MC 5WSW 05-30 | STRATHCONA RESOURCES LTD. | Operating | Fresh Water | Aquifer Water | Polyethylene | 0.477 | 0.477 | 168.3 | 23.1 | 1 | 4710 |  |  | 2190.48 | 2190.48 | 1725 | 0 | 1.5 | Uncoated | Uncoated | 0 | SHAPEFILE | N
PL-00034425 |  | N | 1 | SK PS 00208843 | 2024-12-19 |  | 13-34-008-20W3 | 04-32-008-19W3 | Multi Well Battery | Pipeline Segment Connection Above Ground | Flowline | 04-16-009-19W3M MWB NG Flowline | WHITECAP RESOURCES INC. | Operating | Natural Gas |  | Steel | 8.59 | 8.59 | 114.3 | 4.8 | 1 | Z245.1 | 359 | II | 24121.78 | 4960 | 830 | 8.3 | 1.5 | Uncoated | Fusion Bonded Epoxy | 10 | SHAPEFILE | Y | Small Permanent Watercourse
PL-00034432 |  | N | 2 | SK PS 00209176 | 2024-12-19 | MC 9WSW 05-30 | 05-30-045-17W3 | 11-30-045-17W3 | Pipeline Segment Connection Below Ground | Pump Station | Flowline | MC 9WSW 05-30 | STRATHCONA RESOURCES LTD. | Operating | Fresh Water | Aquifer Water | Polyethylene | 0.568 | 0.568 | 168.3 | 23.1 | 1 | 4710 |  |  | 2190.48 | 2190.48 | 1725 | 0 | 1.5 | Uncoated | Uncoated | 0 | SHAPEFILE | N
PL-00034430 |  | N | 1 | SK PS 00208848 | 2024-12-19 | MC 7WSW 05-30 | 05-30-045-17W3 | 11-30-045-17W3 | Well | Pump Station | Flowline | MC 7WSW 05-30 | STRATHCONA RESOURCES LTD. | Operating | Fresh Water | Aquifer Water | Polyethylene | 0.798 | 0.798 | 114.3 | 12.2 | 1 | 4710 |  |  |  | 2190.48 | 1725 | 0 | 1.5 | Uncoated | Uncoated | 0 | SHAPEFILE | N
PL-00034431 |  | N | 1 | SK PS 00208849 | 2024-12-19 | MC 8WSW 05-30 | 05-30-045-17W3 | 11-30-045-17W3 | Well | Pump Station | Flowline | MC 8WSW 05-30 | STRATHCONA RESOURCES LTD. | Operating | Fresh Water | Aquifer Water | Polyethylene | 0.815 | 0.815 | 114.3 | 12.2 | 1 | 4710 |  |  |  | 2190.48 | 1725 | 0 | 1.5 | Uncoated | Uncoated | 0 | SHAPEFILE | N
PL-00034116 | 5443 | N | 3 | SK PS 00208842 | 2024-12-18 | 01-14-010-07W2 TO 04-13-010-07W2 | 01-14-010-07W2 | 04-13-010-07W2 | Well | Pipeline Segment Connection Below Ground | Flowline |  | SATURN OIL & GAS INC. | Under Construction - New | Oil Well Effluent |  | Composite | 0.185 | 0.185 | 90 | 7.5 | 1 | FS32 | 750 |  | 5170 | 4960 | 4960 | 49.6 | 1.8 | Uncoated | Uncoated | 10 | SHAPEFILE | N
PL-00034424 |  | N | 2 | SK PS 00209170 | 2024-12-18 |  | 05-30-045-17W3 | 11-30-045-17W3 | Pipeline Segment Connection Below Ground | Pump Station | Flowline | MC 2WSW 05-30 | STRATHCONA RESOURCES LTD. | Operating | Fresh Water | Aquifer Water | Polyethylene | 0.48 | 0.48 | 168.3 | 23.1 | 1 | 4710 |  |  | 2190.48 | 2190.48 | 1725 | 0 | 1.5 | Uncoated | Uncoated | 0 | SHAPEFILE | N
PL-00034424 |  | N | 1 | SK PS 00208841 | 2024-12-18 |  | 05-30-045-17W3 | 05-30-045-17W3 | Well | Pipeline Segment Connection Below Ground | Flowline | MC 2WSW 05-30 | STRATHCONA RESOURCES LTD. | Operating | Fresh Water | Aquifer Water | Polyethylene | 0.158 | 0.158 | 114.3 | 12.2 | 1 | 4710 |  |  |  | 2190.48 | 1725 | 0 | 1.5 | Uncoated | Uncoated | 0 | SHAPEFILE | N
PL-00008191 |  | N | 17 | SK PS 00208838 | 2024-12-17 |  | 15-28-007-19W3 | 03-06-008-19W3 | Pipeline Segment Connection Above Ground | Well | Flowline | 16-27-007-19W3M MWB SW Flowline | WHITECAP RESOURCES INC. | Operating | Salt water | Produced Water | Steel | 5.324 | 5.324 | 114.3 | 4 | 1 | Z245.1 | 359 | II | 20101.49 | 13760 | 13760 | 0 | 1.5 | High Density Polyethylene (HDPE) | Extruded Poly | 0 | SHAPEFILE | Y | Small Permanent Watercourse
PL-00001246 |  | N | 19 | SK PS 00208836 | 2024-12-17 |  | 14-20-005-07W2 | 13-20-005-07W2 | Pipeline Segment Connection Below Ground | Pipeline Segment Connection Above Ground | Flowline | 12-30-005-07W2M MWB OE Flowline | WHITECAP RESOURCES INC. | Operating | Oil Well Effluent |  | Fibreglass | 0.307 | 0.307 | 80 | 2.8 | 1 | STAR | 1000 |  | 4968 | 4960 | 4960 | 49.6 | 1.5 | Uncoated | Uncoated | 10 | SHAPEFILE | N
PL-00008191 |  | N | 18 | SK PS 00208839 | 2024-12-17 |  | 13-33-007-19W3 | 14-33-007-19W3 | Pipeline Segment Connection Below Ground | Well | Flowline | 16-27-007-19W3M MWB SW Flowline | WHITECAP RESOURCES INC. | Operating | Salt water | Produced Water | Steel | 0.557 | 0.557 | 114.3 | 4 | 1 | Z245.1 | 359 | II | 20101.49 | 13760 | 13760 | 0 | 1.5 | High Density Polyethylene (HDPE) | Extruded Poly | 0 | SHAPEFILE | N
PL-00001246 |  | N | 18 | SK PS 00208835 | 2024-12-17 |  | 13-20-005-07W2 | 14-20-005-07W2 | Pipeline Segment Connection Above Ground | Pipeline Segment Connection Below Ground | Flowline | 12-30-005-07W2M MWB OE Flowline | WHITECAP RESOURCES INC. | Operating | Oil Well Effluent |  | Fibreglass | 0.305 | 0.305 | 80 | 2.8 | 1 | STAR | 1000 |  | 4968 | 4960 | 4960 | 49.6 | 1.5 | Uncoated | Uncoated | 10 | SHAPEFILE | N
PL-00008191 |  | N | 19 | SK PS 00208840 | 2024-12-17 |  | 03-05-008-19W3 | 03-05-008-19W3 | Pipeline Segment Connection Below Ground | Well | Flowline | 16-27-007-19W3M MWB SW Flowline | WHITECAP RESOURCES INC. | Operating | Salt water | Produced Water | Fibreglass | 0.097 | 0.097 | 59.1 | 4.8 | 1 | STAR | 2500 |  | 13792 | 13760 | 13760 | 0 | 1.5 | Uncoated | Uncoated | 0 | SHAPEFILE | N
PL-00001246 |  | N | 20 | SK PS 00208837 | 2024-12-17 |  | 14-20-005-07W2 | 13-20-005-07W2 | Pipeline Segment Connection Below Ground | Pipeline Segment Connection Above Ground | Flowline | 12-30-005-07W2M MWB OE Flowline | WHITECAP RESOURCES INC. | Operating | Oil Well Effluent |  | Fibreglass | 0.309 | 0.309 | 80 | 2.8 | 1 | STAR | 1000 |  | 4968 | 4960 | 4960 | 49.6 | 1.5 | Uncoated | Uncoated | 10 | SHAPEFILE | N
PL-00001246 |  | N | 17 | SK PS 00208834 | 2024-12-17 |  | 13-20-005-07W2 | 14-20-005-07W2 | Pipeline Segment Connection Above Ground | Pipeline Segment Connection Below Ground | Flowline | 12-30-005-07W2M MWB OE Flowline | WHITECAP RESOURCES INC. | Operating | Oil Well Effluent |  | Fibreglass | 0.304 | 0.304 | 80 | 2.8 | 1 | STAR | 1000 |  | 4968 | 4960 | 4960 | 49.6 | 1.5 | Uncoated | Uncoated | 10 | SHAPEFILE | N
PL-00034422 |  | N | 1 | SK PS 00208833 | 2024-12-16 |  | 13-22-001-06W2 | 06-22-001-06W2 | Pipeline Segment Connection Above Ground | Well | Flowline |  | TUNDRA OIL & GAS LIMITED | Operating | Salt water | Produced Water | Fibreglass | 0.866 | 0.866 | 115.8 | 7.4 | 1 | STAR (API 15HR) | 2000 |  | 13790 | 13790 | 11032 | 0 | 1.5 | Epoxy | Uncoated | 0 | SHAPEFILE | N
PL-00034421 | 13-6-7-33 W1 (well site) to 16-1-7-34 W1 (tie in) | N | 1 | SK PS 00208832 | 2024-12-13 | 13-6-7-33 W1 (well site) to 16-1-7-34 W1 (tie in) | 13-06-007-33W1 | 16-01-007-34W1 | Well | Well | Flowline | 13-6-7-33 W1 (well site) to 16-1-7-34 W1 (tie in) | ALDON OILS LTD. | Operating | Salt water | Produced Water | Composite | 0.46 | 0.46 | 100 | 30 | 1 | FCLP | 901 |  | 10391.7 | 10391.7 | 10391.7 | 0 | 1.5 | Uncoated | Uncoated | 0 | SHAPEFILE | N
PL-00034420 |  | N | 1 | SK PS 00208831 | 2024-12-13 |  | 11-35-032-28W3 | 09-34-032-28W3 | Pipeline Segment Connection Above Ground | Pipeline Segment Connection Above Ground | Flowline | 11-35 to 9-34-32-28W3 Hoosier NEW NG | BAYTEX ENERGY LTD. | Operating | Natural Gas |  | Steel | 0.781 | 0.781 | 88.9 | 4.8 | 1 | Z245.1 | 359 | II | 31013.72 | 31013.72 | 4960 | 0 | 1.2 | Uncoated | Fusion Bonded Epoxy/ Extruded Poly | 0 | SHAPEFILE | N
PL-00034414 | 617260 | Y | 1 | SK PS 00208820 | 2024-12-12 | 617260-044 | 04-12-049-27W3 | 05-07-049-26W3 | Blind End | Blind End | Flowline | ABERFELDY | CENOVUS ENERGY INC. | Abandoned | Oil Well Effluent |  | Steel | 1.632 | 1.632 | 60.3 | [7 empty] | 0 | [5 empty] | SHAPEFILE | N
PL-00034413 | 617259 | Y | 3 | SK PS 00208814 | 2024-12-12 | 617259-031 | 01-13-049-27W3 | 12-07-049-26W3 | Blind End | Blind End | Flowline | ABERFELDY | CENOVUS ENERGY INC. | Abandoned | Oil Well Effluent |  | Steel | 0.859 | 0.859 | 114.3 | [7 empty] | 0 | [5 empty] | SHAPEFILE | N
PL-00034413 | 617259 | Y | 1 | SK PS 00208812 | 2024-12-12 | 617259-028 | 11-13-049-27W3 | 07-13-049-27W3 | Blind End | Blind End | Flowline | ABERFELDY | CENOVUS ENERGY INC. | Abandoned | Oil Well Effluent |  | Steel | 0.53 | 0.53 | 114.3 | [7 empty] | 0 | [5 empty] | SHAPEFILE | N
PL-00034419 | 617238 | Y | 1 | SK PS 00208828 | 2024-12-12 | 617238-075 | 13-25-049-22W3 | 01-35-049-22W3 | Blind End | Blind End | Flowline | GULLY LAKE | CENOVUS ENERGY INC. | Abandoned | Oil Well Effluent |  | Fibreglass | 0.633 | 0.633 | 88.9 | [7 empty] | 0 | [5 empty] | SHAPEFILE | N
PL-00034414 | 617260 | Y | 3 | SK PS 00208822 | 2024-12-12 | 617260-046 | 05-07-049-26W3 | 12-07-049-26W3 | Blind End | Blind End | Flowline | ABERFELDY | CENOVUS ENERGY INC. | Abandoned | Oil Well Effluent |  | Steel | 0.384 | 0.384 | 114.3 | [7 empty] | 0 | [5 empty] | SHAPEFILE | N
PL-00034411 | 617235 | Y | 1 | SK PS 00208809 | 2024-12-12 | 617235-019 | 01-34-048-27W3 | 01-34-048-27W3 | Blind End | Blind End | Flowline | ABERFELDY | CENOVUS ENERGY INC. | Abandoned | Oil Well Effluent |  | Steel | 0.288 | 0.288 | 88.9 | [7 empty] | 0 | [5 empty] | SHAPEFILE | N
PL-00034418 | 617092 | Y | 1 | SK PS 00208827 | 2024-12-12 | 617092-037 | 01-35-049-22W3 | 13-25-049-22W3 | Blind End | Blind End | Flowline | GULLY LAKE | CENOVUS ENERGY INC. | Abandoned | Fuel Gas |  | Polyethylene | 0.636 | 0.636 | 33.4 | [7 empty] | 0 | [5 empty] | SHAPEFILE | N
PL-00034412 | 617257 | Y | 2 | SK PS 00208811 | 2024-12-12 | 617257-053 | 14-32-049-26W3 | 11-31-049-26W3 | Blind End | Blind End | Flowline | ABERFELDY | CENOVUS ENERGY INC. | Abandoned | Oil Well Effluent |  | Steel | 1.696 | 1.696 | 114.3 | [7 empty] | 0 | [5 empty] | SHAPEFILE | N
PL-00034415 | 617261 | Y | 2 | SK PS 00208825 | 2024-12-12 | 617261-039 | 08-12-049-27W3 | 12-07-049-26W3 | Blind End | Blind End | Flowline | ABERFELDY | CENOVUS ENERGY INC. | Abandoned | Oil Well Effluent |  | Steel | 0.726 | 0.726 | 88.9 | [7 empty] | 0 | [5 empty] | SHAPEFILE | N
PL-00034413 | 617259 | Y | 5 | SK PS 00208816 | 2024-12-12 | 617259-034 | 08-13-049-27W3 | 01-13-049-27W3 | Blind End | Blind End | Flowline | ABERFELDY | CENOVUS ENERGY INC. | Abandoned | Oil Well Effluent |  | Steel | 0.358 | 0.358 | 88.9 | [7 empty] | 0 | [5 empty] | SHAPEFILE | N
PL-00034415 | 617261 | Y | 1 | SK PS 00208824 | 2024-12-12 | 617261-038 | 08-12-049-27W3 | 12-07-049-26W3 | Blind End | Blind End | Flowline | ABERFELDY | CENOVUS ENERGY INC. | Abandoned | Oil Well Effluent |  | Steel | 0.725 | 0.725 | 114.3 | [7 empty] | 0 | [5 empty] | SHAPEFILE | N
PL-00034410 | 617181 | Y | 1 | SK PS 00208808 | 2024-12-12 | 617181-033 | 01-34-048-27W3 | 01-34-048-27W3 | Blind End | Blind End | Flowline | ABERFELDY | CENOVUS ENERGY INC. | Abandoned | Fuel Gas |  | Polyethylene | 0.27 | 0.27 | 33.4 | [7 empty] | 0 | [5 empty] | SHAPEFILE | N
PL-00034413 | 617259 | Y | 8 | SK PS 00208819 | 2024-12-12 | 617259-037 | 01-13-049-27W3 | 12-07-049-26W3 | Blind End | Blind End | Flowline | ABERFELDY | CENOVUS ENERGY INC. | Abandoned | Oil Well Effluent |  | Steel | 0.859 | 0.859 | 114.3 | [7 empty] | 0 | [5 empty] | SHAPEFILE | N
PL-00031122 | Bigstick 12-13-014-27W3 | Y | 201 | SK PS 00208826 | 2024-12-12 | 110652-001 | 06-34-014-27W3 | 11-22-014-27W3 | Blind End | Blind End | Flowline |  | CANADIAN NATURAL RESOURCES LIMITED | Abandoned | Natural Gas |  |  | 2.757 | 2.757 | [8 empty] | 0 |  |  |  |  | 0 | SHAPEFILE | N
PL-00034412 | 617257 | Y | 1 | SK PS 00208810 | 2024-12-12 | 617257-052 | 14-32-049-26W3 | 11-31-049-26W3 | Blind End | Blind End | Flowline | ABERFELDY | CENOVUS ENERGY INC. | Abandoned | Oil Well Effluent |  | Steel | 1.697 | 1.697 | 88.9 | [7 empty] | 0 | [5 empty] | SHAPEFILE | N
PL-00034419 | 617238 | Y | 2 | SK PS 00208829 | 2024-12-12 | 617238-076 | 13-25-049-22W3 | 01-35-049-22W3 | Blind End | Blind End | Flowline | GULLY LAKE | CENOVUS ENERGY INC. | Abandoned | Oil Well Effluent |  | Fibreglass | 0.633 | 0.633 | 114.3 | [7 empty] | 0 | [5 empty] | SHAPEFILE | N
PL-00034413 | 617259 | Y | 4 | SK PS 00208815 | 2024-12-12 | 617259-032 | 01-13-049-27W3 | 12-07-049-26W3 | Blind End | Blind End | Flowline | ABERFELDY | CENOVUS ENERGY INC. | Abandoned | Oil Well Effluent |  | Steel | 0.857 | 0.857 | 88.9 | [7 empty] | 0 | [5 empty] | SHAPEFILE | N
PL-00034413 | 617259 | Y | 6 | SK PS 00208817 | 2024-12-12 | 617259-035 | 15-12-049-27W3 | 03-13-049-27W3 | Blind End | Blind End | Flowline | ABERFELDY | CENOVUS ENERGY INC. | Abandoned | Oil Well Effluent |  | Steel | 0.278 | 0.278 | 88.9 | [7 empty] | 0 | [5 empty] | SHAPEFILE | N
PL-00034414 | 617260 | Y | 4 | SK PS 00208823 | 2024-12-12 | 617260-047 | 05-07-049-26W3 | 12-07-049-26W3 | Blind End | Blind End | Flowline | ABERFELDY | CENOVUS ENERGY INC. | Abandoned | Oil Well Effluent |  | Steel | 0.384 | 0.384 | 60.3 | [7 empty] | 0 | [5 empty] | SHAPEFILE | N
PL-00034413 | 617259 | Y | 7 | SK PS 00208818 | 2024-12-12 | 617259-036 | 12-13-049-27W3 | 11-13-049-27W3 | Blind End | Blind End | Flowline | ABERFELDY | CENOVUS ENERGY INC. | Abandoned | Oil Well Effluent |  | Steel | 0.391 | 0.391 | 88.9 | [7 empty] | 0 | [5 empty] | SHAPEFILE | N
PL-00034414 | 617260 | Y | 2 | SK PS 00208821 | 2024-12-12 | 617260-045 | 04-12-049-27W3 | 05-07-049-26W3 | Blind End | Blind End | Flowline | ABERFELDY | CENOVUS ENERGY INC. | Abandoned | Oil Well Effluent |  | Steel | 1.632 | 1.632 | 114.3 | [7 empty] | 0 | [5 empty] | SHAPEFILE | N
PL-00034413 | 617259 | Y | 2 | SK PS 00208813 | 2024-12-12 | 617259-029 | 07-13-049-27W3 | 01-13-049-27W3 | Blind End | Blind End | Flowline | ABERFELDY | CENOVUS ENERGY INC. | Abandoned | Oil Well Effluent |  | Steel | 0.517 | 0.517 | 114.3 | [7 empty] | 0 | [5 empty] | SHAPEFILE | N
PL-00009919 | Horsham 16-33#1 | Y | 198 | SK PS 00208807 | 2024-12-11 | 160553-001 | 09-01-018-30W3 | 10-06-018-29W3 | Blind End | Blind End | Flowline |  | CANADIAN NATURAL RESOURCES LIMITED | Discontinued | Natural Gas |  |  | 1.226 | 1.226 | [8 empty] | 0 |  |  |  |  | 0 | SHAPEFILE | N
PL-00008904 |  | N | 153 | SK PS 00208803 | 2024-12-11 |  | 05-12-036-28W3 | 03-12-036-28W3 | Well | Pipeline Segment Connection Above Ground | Flowline | Cactus Lake Oil Well Effluent | STRATHCONA RESOURCES LTD. | Operating | Oil Well Effluent |  | Composite | 0.31 | 0.31 | 129 | 15 | 1 | FCLP | 901 |  | 12408 | 9930 | 4960 |  | 1.5 | Uncoated | Uncoated | 3 | SHAPEFILE | N
PL-00009086 |  | N | 6 | SK PS 00208805 | 2024-12-11 |  | 05-12-036-28W3 | 03-12-036-28W3 | Well | Pipeline Segment Connection Above Ground | Flowline | Cactus Lake Natural Gas | STRATHCONA RESOURCES LTD. | Operating | Natural Gas |  | Polyethylene | 0.31 | 0.31 | 60.3 | 6.7 | 1 | 4710 |  |  | 1725 | 1725 | 1100 | 3.3 | 1.5 | Uncoated | Uncoated | 3 | SHAPEFILE | N
PL-00008905 |  | N | 36 | SK PS 00208804 | 2024-12-11 |  | 03-12-036-28W3 | 05-12-036-28W3 | Pipeline Segment Connection Above Ground | Well | Flowline | Cactus Lake Salt Water | STRATHCONA RESOURCES LTD. | Operating | Salt water |  | Composite | 0.31 | 0.31 | 129 | 15 | 1 | FCLP | 901 |  | 12408 | 9930 | 9930 | 29.79 | 1.5 | Uncoated | Uncoated | 3 | SHAPEFILE | N
PL-00034408 | 5548 | N | 1 | SK PS 00208806 | 2024-12-11 |  | 13-12-001-13W2 | 16-07-001-12W2 | Well | Well | Flowline |  | SATURN OIL & GAS INC. | Under Construction - New | Salt water | Produced Water | Fibreglass | 2.92 | 2.92 | 118.1 | 9.4 | 1 | STAR | 2500 |  | 17240 | 16550 | 16550 | 0 | 1.8 | Uncoated | Uncoated | 0 | SHAPEFILE | N
PL-00034406 | 617132 | Y | 1 | SK PS 00208802 | 2024-12-11 | 617132-079 | 04-29-051-22W3 | 01-30-051-22W3 | Blind End | Blind End | Flowline | CELTIC WESTHAZEL | CENOVUS ENERGY INC. | Abandoned | Fuel Gas |  | Steel | 0.483 | 0.483 | 60.3 | [7 empty] | 0 | [5 empty] | SHAPEFILE | N
PL-00034405 |  | N | 1 | SK PS 00208801 | 2024-12-10 |  | 13-24-006-16W2 | 12-30-006-15W2 | Oil Satellite | Multi Well Battery | Pipeline |  | HARVARD RESOURCES INC. | Operating | Oil Well Effluent |  | Fibreglass | 2.101 | 2.101 | 156.3 | 4 | 1 | STAR | 800 |  | 4400 | 4400 | 4178 | 660 | 2 | Uncoated | Uncoated | 150 | SHAPEFILE | N
PL-00001069 |  | N | 18 | SK PS 00208799 | 2024-12-10 |  | 16-34-008-11W2 | 09-34-008-11W2 | Well | Pipeline Segment Connection Below Ground | Flowline | 08-25-007-11W2M MWB OE FLOWLINE | WHITECAP RESOURCES INC. | Operating | Oil Well Effluent |  | Fibreglass | 0.253 | 0.253 | 105.2 | 3.6 | 1 | STAR | 1000 |  | 4968 | 4960 | 4960 | 49.6 | 1.5 | Uncoated | Uncoated | 10 | SHAPEFILE | N
PL-00009086 |  | N | 5 | SK PS 00208798 | 2024-12-10 |  | 05-07-036-27W3 | 08-12-036-28W3 | Well | Pipeline Segment Connection Above Ground | Flowline | Cactus Lake Natural Gas | STRATHCONA RESOURCES LTD. | Operating | Natural Gas |  | Polyethylene | 0.442 | 0.442 | 60.3 | 6.7 | 1 | 4710 |  |  | 1725 | 1725 | 1100 | 3.3 | 1.5 | Uncoated | Uncoated | 3 | SHAPEFILE | N
PL-00001069 |  | N | 19 | SK PS 00208800 | 2024-12-10 |  | 16-34-008-11W2 | 09-34-008-11W2 | Well | Pipeline Segment Connection Below Ground | Flowline | 08-25-007-11W2M MWB OE FLOWLINE | WHITECAP RESOURCES INC. | Operating | Oil Well Effluent |  | Fibreglass | 0.253 | 0.253 | 80 | 2.8 | 1 | STAR | 1000 |  | 4968 | 4960 | 4960 | 49.6 | 1.5 | Uncoated | Uncoated | 10 | SHAPEFILE | N
PL-00034396 |  | N | 1 | SK PS 00208791 | 2024-12-09 |  | 13-15-001-06W2 | 09-17-001-06W2 | Injection/Disposal Facility | Pipeline Segment Connection Below Ground | Flowline |  | TUNDRA OIL & GAS LIMITED | Operating | Salt water | Produced Water | Fibreglass | 2.247 | 2.247 | 115.8 | 7.4 | 1 | STAR (API 15HR) | 2000 |  | 13790 | 13790 | 10940 | 0 | 1.5 | Epoxy | Uncoated | 0 | SHAPEFILE | N
PL-00034397 |  | N | 1 | SK PS 00208794 | 2024-12-09 |  | 05-12-038-18W3 | 14-06-038-19W3 | Pump Station | Injection/Disposal Facility | Flowline | REFORD WS 05-12-038-18W3 TO 14-06-038-019W3 | CARDINAL ENERGY LTD. | Operating | Fresh Water | Aquifer Water | Steel | 19.275 | 19.275 | 219.1 | 5.6 | 1 | Z245.1 | 359 | II | 14681.15 | 14681.15 | 9100 | 0 | 1.5 | High Density Polyethylene (HDPE) | Extruded Poly | 0 | SHAPEFILE | N
PL-00034396 |  | N | 2 | SK PS 00208792 | 2024-12-09 |  | 15-16-001-06W2 | 15-16-001-06W2 | Pipeline Segment Connection Below Ground | Pipeline Segment Connection Below Ground | Flowline |  | TUNDRA OIL & GAS LIMITED | Operating | Salt water | Produced Water | Fibreglass | 0.053 | 0.053 | 115.8 | 7.4 | 1 | STAR (API 15HR) | 2000 |  | 13790 | 13790 | 10940 | 0 | 1.5 | Epoxy | Uncoated | 0 | SHAPEFILE | N
PL-00034395 |  | N | 1 | SK PS 00208790 | 2024-12-09 |  | 10-26-004-33W1 | 10-26-004-33W1 | Pipeline Segment Connection Below Ground | Pipeline Segment Connection Above Ground | Flowline | 9-26 to 10-26 Extension | TRICKLE RESOURCES INC. | Operating | Oil Well Effluent |  | Fibreglass | 0.159 | 0.159 | 80.2 | 2.4 | 1 | CEN | 1000 |  | 4960.8 | 4960.8 | 3970 | 28 | 1.5 | Uncoated | Uncoated | 0.7 | SHAPEFILE | N
PL-00034404 |  | N | 1 | SK PS 00208796 | 2024-12-09 |  | 04-15-006-07W2 | 15-10-006-07W2 | Injection/Disposal Facility | Injection/Disposal Facility | Pipeline |  | WHITECAP RESOURCES INC. | Operating | Salt water | Produced Water | Fibreglass | 1.038 | 1.038 | 91.2 | 8 | 1 | YBAPI | 2250 |  | 15510 | 15510 | 13688 | 0 | 1.5 | Uncoated | Uncoated | 0 | SHAPEFILE | N
PL-00008904 |  | N | 152 | SK PS 00208795 | 2024-12-09 |  | 05-07-036-27W3 | 08-12-036-28W3 | Well | Pipeline Segment Connection Above Ground | Flowline | Cactus Lake Oil Well Effluent | STRATHCONA RESOURCES LTD. | Operating | Oil Well Effluent |  | Composite | 0.442 | 0.442 | 129 | 15 | 1 | FCLP | 901 |  | 12408 | 9930 | 4960 |  | 1.5 | Uncoated | Uncoated | 3 | SHAPEFILE | N
PL-00034396 |  | N | 3 | SK PS 00208793 | 2024-12-09 |  | 09-17-001-06W2 | 16-17-001-06W2 | Pipeline Segment Connection Above Ground | Pipeline Segment Connection Below Ground | Flowline |  | TUNDRA OIL & GAS LIMITED | Operating | Salt water | Produced Water | Fibreglass | 0.337 | 0.337 | 115.8 | 7.4 | 1 | STAR (API 15HR) | 2000 |  | 13790 | 13790 | 10983 | 0 | 1.5 | Epoxy | Uncoated | 0 | SHAPEFILE | N
PL-00008905 |  | N | 35 | SK PS 00208797 | 2024-12-09 |  | 08-12-036-28W3 | 05-07-036-27W3 | Pipeline Segment Connection Above Ground | Well | Flowline | Cactus Lake Salt Water | STRATHCONA RESOURCES LTD. | Operating | Salt water |  | Composite | 0.442 | 0.442 | 129 | 15 | 1 | FCLP | 901 |  | 12408 | 9930 | 9930 | 29.79 | 1.5 | Uncoated | Uncoated | 3 | SHAPEFILE | N
PL-00034393 | 5443 (11-33) | N | 1 | SK PS 00208788 | 2024-12-06 |  | 11-33-001-12W2 | 04-04-002-12W2 | Well | Pipeline Segment Connection Below Ground | Flowline |  | SATURN OIL & GAS INC. | Under Construction - New | Salt water | Produced Water | Fibreglass | 1.106 | 1.106 | 111.7 | 8.2 | 1 | STAR | 2500 |  | 17240 | 13760 | 13760 | 0 | 1.8 | Uncoated | Uncoated | 0 | SHAPEFILE | N
PL-00034388 | 04-29-008-09W2 MWB OE FLOWLINE - RETRO C | Y | 2 | SK PS 00208783 | 2024-12-06 | 71034 | 05-26-008-10W2 | 06-26-008-10W2 | Well | Pipeline Segment Connection Below Ground | Flowline | 04-29-008-09W2 MWB OE FLOWLINE - RETRO C | WHITECAP RESOURCES INC. | Operating | Oil Well Effluent |  | Fibreglass | 0.296 | 0.3 | 80 | 2.8 | 1 | [5 empty] | 4960 |  |  | Uncoated | Uncoated | 10 | SHAPEFILE | N
PL-00034391 |  | N | 2 | SK PS 00208786 | 2024-12-06 |  | 01-21-009-31W1 | 01-21-009-31W1 | Fresh/Formation Water Source | Injection/Disposal Facility | Pipeline |  | QUESTERRE ENERGY CORPORATION | Operating | Salt water | Produced Water | Fibreglass | 0.156 | 0.156 | 81.2 | 2.5 | 1 | STAR | 1000 |  | 6900 | 6895 | 4826 | 0 | 1.5 | Uncoated | Uncoated | 0 | SHAPEFILE | N
PL-00034391 |  | N | 1 | SK PS 00208785 | 2024-12-06 |  | 16-16-009-31W1 | 09-21-009-31W1 | Well | Injection/Disposal Facility | Pipeline |  | QUESTERRE ENERGY CORPORATION | Operating | Salt water | Produced Water | Fibreglass | 1.331 | 1.331 | 81.2 | 2.5 | 1 | STAR | 1000 |  | 6900 | 6900 | 4826 | 0 | 1.5 | Uncoated | Uncoated | 0 | SHAPEFILE | N
PL-00034388 | 04-29-008-09W2 MWB OE FLOWLINE - RETRO C | Y | 1 | SK PS 00208782 | 2024-12-06 | 71033 | 05-26-008-10W2 | 06-26-008-10W2 | Well | Pipeline Segment Connection Below Ground | Flowline | 04-29-008-09W2 MWB OE FLOWLINE - RETRO C | WHITECAP RESOURCES INC. | Operating | Oil Well Effluent |  | Fibreglass | 0.305 | 0.3 | 105 | 3.6 | 1 | [5 empty] | 4960 |  |  | Uncoated | Uncoated | 10 | SHAPEFILE | N
PL-00034394 |  | N | 1 | SK PS 00208789 | 2024-12-06 |  | 13-22-001-06W2 | 16-21-001-06W2 | Pipeline Segment Connection Above Ground | Pipeline Segment Connection Above Ground | Flowline |  | TUNDRA OIL & GAS LIMITED | Operating | Salt water | Produced Water | Fibreglass | 0.579 | 0.579 | 115.8 | 7.4 | 1 | STAR (API 15HR) | 2000 |  | 13790 | 13790 | 11032 | 0 | 1.5 | Epoxy | Uncoated | 0 | SHAPEFILE | N
PL-00034391 |  | N | 3 | SK PS 00208787 | 2024-12-06 |  | 01-21-009-31W1 | 01-21-009-31W1 | Well | Injection/Disposal Facility | Pipeline |  | QUESTERRE ENERGY CORPORATION | Operating | Salt water | Produced Water | Fibreglass | 0.055 | 0.055 | 81.2 | 2.5 | 1 | STAR | 1000 |  | 6900 | 6900 | 4826 | 0 | 1.5 | Uncoated | Uncoated | 0 | SHAPEFILE | N
PL-00034389 | 05-05-008-09W2 IDF SW FLOWLINE - RETRO C | Y | 1 | SK PS 00208784 | 2024-12-06 | 71035 | 04-26-008-10W2 | 03-26-008-10W2 | Pipeline Segment Connection Below Ground | Well | Flowline | 05-05-008-09W2 IDF SW FLOWLINE - RETRO C | WHITECAP RESOURCES INC. | Operating | Salt water |  | Fibreglass | 0.094 | 0.09 | 59 | 4.3 | 1 | CEN | 2500 |  | 0 |  | 13760 |  |  | Uncoated | Uncoated | 0 | SHAPEFILE | N
PL-00001514 |  | N | 7 | SK PS 00208780 | 2024-12-05 |  | 02-24-008-06W2 | 04-24-008-06W2 | Pipeline Segment Connection Above Ground | Well | Flowline | 03-28-008-05W2M MWB SW Flowline | WHITECAP RESOURCES INC. | Operating | Salt water |  | Fibreglass | 0.984 | 0.984 | 116.5 | 8.6 | 1 | STAR | 2250 |  | 15510 | 13760 | 13760 | 0 | 1.5 | Uncoated | Uncoated | 0 | SHAPEFILE | N
PL-00034387 |  | N | 1 | SK PS 00208781 | 2024-12-05 |  | 09-07-033-24W3 | 05-07-033-24W3 | Pipeline Segment Connection Above Ground | Pipeline Segment Connection Above Ground | Flowline | 10-7 to 5-7-33-25W3 Kerrobert NEW NG | BAYTEX ENERGY LTD. | Operating | Natural Gas |  | Steel | 1.189 | 1.189 | 88.9 | 3.2 | 1 | Z245.1 | 359 | II | 20675.82 | 20675.82 | 4960 | 0 | 1.2 | Uncoated | Fusion Bonded Epoxy/ Extruded Poly | 0 | SHAPEFILE | N
PL-00034386 |  | N | 1 | SK PS 00208778 | 2024-12-04 |  | 03-05-005-04W2 | 13-32-004-04W2 | Well | Pipeline Segment Connection Above Ground | Flowline |  | TUNDRA OIL & GAS LIMITED | Operating | Oil Well Effluent |  | Fibreglass | 0.849 | 0.849 | 80.2 | 2.3 | 1 | PETP | 1000 |  | 4968 | 4968 | 4960 | 49.1 | 1.5 | Epoxy | Uncoated | 9.9 | SHAPEFILE | N
PL-00008191 |  | N | 16 | SK PS 00208777 | 2024-12-04 |  | 03-26-007-19W3 | 13-23-007-19W3 | Pipeline Segment Connection Above Ground | Well | Flowline | 16-27-007-19W3M MWB SW Flowline | WHITECAP RESOURCES INC. | Operating | Salt water | Produced Water | Fibreglass | 0.659 | 0.659 | 116.5 | 8.6 | 1 | STAR | 2250 |  | 15510 | 13760 | 13760 | 0 | 1.5 | Uncoated | Uncoated | 0 | SHAPEFILE | N
PL-00034385 | 1628-921 | N | 1 | SK PS 00208774 | 2024-12-02 | Group 16-28 | 16-28-004-07W2 | 09-21-004-07W2 | Well | Pipeline Segment Connection Above Ground | Flowline | 16-28-4-7 to 9-21-4-7 Group and Test | HUMMINGBIRD ENERGY INC. | Operating | Oil Well Effluent |  | Fibreglass | 2.273 | 2.273 | 88.9 | 2.5 | 1 | STAR | 1000 |  | 6900 | 6894 | 4960 | 0.75 | 1.8 | Other | Other | 15 | SHAPEFILE | N
PL-00034385 | 1628-921 | N | 2 | SK PS 00208775 | 2024-12-02 | Test 16-28 | 16-28-004-07W2 | 09-21-004-07W2 | Well | Pipeline Segment Connection Above Ground | Flowline | 16-28-4-7 to 9-21-4-7 Group and Test | HUMMINGBIRD ENERGY INC. | Operating | Oil Well Effluent |  | Fibreglass | 2.268 | 2.268 | 88.9 | 2.5 | 1 | STAR | 1000 |  | 6900 | 6894 | 4960 | 0.75 | 1.8 | Other | Other | 15 | SHAPEFILE | N
PL-00034382 | 03-23 to 02-26-002-04W2 | N | 1 | SK PS 00208772 | 2024-11-29 |  | 03-23-002-04W2 | 02-26-002-04W2 | Well | Oil Satellite | Flowline |  | SATURN OIL & GAS INC. | Operating | Oil Well Effluent |  | Fibreglass | 1.711 | 1.711 | 105.8 | 3.2 | 1 | STAR | 1000 |  | 4968 | 4968 | 4968 | 9.94 | 1.5 | Uncoated | Uncoated | 2 | SHAPEFILE | N
PL-00034383 |  | N | 1 | SK PS 00208773 | 2024-11-29 |  | 08-08-009-08W2 | 08-08-009-08W2 | Well | Single Well Battery | Flowline | 08-08-009-08W2M MWB OE Flowline | WHITECAP RESOURCES INC. | Cancelled - Not Constructed | Oil Well Effluent |  | Fibreglass | 0.107 | 0.107 | 80 | 2.8 | 1 | STAR | 1000 |  | 4968 | 4960 | 4960 | 49.6 | 1.5 | Uncoated | Uncoated | 10 | SHAPEFILE | N
PL-00034381 | C13-6-7-33 W1 to D13-6-7-33 W1 | N | 1 | SK PS 00208769 | 2024-11-28 | C13-6-7-33 W1 to D13-6-7-33 W1 | 13-06-007-33W1 | 13-06-007-33W1 | Well | Well | Flowline | C13-6-7-33 W1 to D13-6-7-33 W1 | ALDON OILS LTD. | Operating | Oil Well Effluent |  | Composite | 0.237 | 0.237 | 97 | 10 | 1 | FPLP | 301 |  | 3463.9 | 3463.9 | 3463 | 36.36 | 1.5 | Uncoated | Uncoated | 10.5 | SHAPEFILE | N
PL-00000960 |  | N | 23 | SK PS 00208771 | 2024-11-28 |  | 04-26-005-08W2 | 13-23-005-08W2 | Well | Pipeline Segment Connection Above Ground | Flowline | 13-15-005-08W2 MWB OE FLOWLINE | WHITECAP RESOURCES INC. | To Be Constructed | Oil Well Effluent |  | Fibreglass | 0.354 | 0.354 | 80 | 2.8 | 1 | STAR | 1000 |  | 4968 | 4960 | 4960 | 49.6 | 1.5 | Uncoated | Uncoated | 10 | SHAPEFILE | N
PL-00034379 | 5464 | N | 1 | SK PS 00208767 | 2024-11-27 |  | 01-34-008-06W2 | 16-27-008-06W2 | Well | Oil Satellite | Flowline |  | SATURN OIL & GAS INC. | To Be Constructed | Oil Well Effluent |  | Composite | 0.253 | 0.253 | 97 | 10 | 1 | FPLP | 301 |  | 4963.2 | 4960 | 4960 | 24.8 | 1.8 | Uncoated | Uncoated | 5 | SHAPEFILE | N
PL-00034375 | E04975 | N | 1 | SK PS 00208763 | 2024-11-27 | E04975 | 13-04-032-24W3 | 15-04-032-24W3 | Well | Well | Flowline | 13-04 to 15-04-032-24W3 | TEINE ENERGY LTD. | Operating | Natural Gas |  | Composite | 0.595 | 0.595 | 124 | 12.6 | 1 | FPLP | 301 |  | 5170 | 5170 | 4960 | 0 | 1.5 | Uncoated | Uncoated | 0 | SHAPEFILE | N
PL-00034380 | 5511 | N | 1 | SK PS 00208768 | 2024-11-27 |  | 03-26-001-12W2 | 15-11-001-12W2 | Pipeline Segment Connection Below Ground | Pipeline Segment Connection Below Ground | Flowline |  | SATURN OIL & GAS INC. | Under Construction - New | Oil Well Effluent |  | Fibreglass | 3.752 | 3.752 | 158.3 | 4.8 | 1 | STAR | 1000 |  | 4968 | 4960 | 4960 | 49.6 | 1.8 | Uncoated | Uncoated | 10 | SHAPEFILE | N
PL-00034376 | E04952 | N | 1 | SK PS 00208764 | 2024-11-27 | E04952 | 05-19-030-21W3 | 12-19-030-21W3 | Well | Well | Flowline | 05-19 to 12-19-030-21W3 | TEINE ENERGY LTD. | To Be Constructed | Oil Well Effluent |  | Composite | 0.42 | 0.42 | 124 | 12.6 | 1 | FPLP | 301 |  | 5170 | 5170 | 4960 | 0 | 1.5 | Uncoated | Uncoated | 0 | SHAPEFILE | N
PL-00034378 | 5468 | N | 1 | SK PS 00208766 | 2024-11-27 |  | 08-29-009-06W2 | 05-28-009-06W2 | Well | Pipeline Segment Connection Below Ground | Flowline |  | SATURN OIL & GAS INC. | Under Construction - New | Oil Well Effluent |  | Fibreglass | 0.265 | 0.265 | 81.2 | 2.5 | 1 | STAR | 1000 |  | 4968 | 4960 | 4960 | 24.8 | 1.8 | Uncoated | Uncoated | 5 | SHAPEFILE | N
PL-00034374 | 07-34 to 13-35 | N | 1 | SK PS 00208762 | 2024-11-27 |  | 07-34-030-23W3 | 13-35-030-23W3 | Multi Well Battery | Injection/Disposal Facility | Flowline | 07-34 to 13-35-030-23W3 | 7 ENERGY LTD. | Operating | Salt water | Produced Water | Composite | 1.255 | 1.255 | 100 | 11.5 | 1 | FCLP | 901 |  | 15510 | 15510 | 9930 | 0 | 1.83 | Uncoated | Uncoated | 0 | SHAPEFILE | N
PL-00034377 | 5463 | N | 1 | SK PS 00208765 | 2024-11-27 |  | 04-06-008-06W2 | 12-06-008-06W2 | Well | Oil Satellite | Flowline |  | SATURN OIL & GAS INC. | To Be Constructed | Oil Well Effluent |  | Fibreglass | 0.891 | 0.891 | 81.2 | 2.5 | 1 | STAR | 1000 |  | 4968 | 4960 | 4960 | 49.6 | 1.8 | Uncoated | Uncoated | 10 | SHAPEFILE | N
PL-00034372 | E04976 | N | 1 | SK PS 00208760 | 2024-11-26 | E04976-1 | 04-11-032-24W3 | 06-11-032-24W3 | Well | Well | Flowline | 04-11 to 06-11-032-24W3 | TEINE ENERGY LTD. | Operating | Natural Gas |  | Composite | 0.566 | 0.566 | 124 | 12.6 | 1 | FPLP | 301 |  | 5170 | 5170 | 4960 | 0 | 1.5 | Uncoated | Uncoated | 0 | SHAPEFILE | N
PL-00033069 |  | N | 7 | SK PS 00208758 | 2024-11-26 |  | 06-10-004-20W3 | 06-10-004-20W3 | Pipeline Segment Connection Below Ground | Well | Flowline | 15-11-004-20W3M MWB SW Flowline | DURHAM CREEK ENERGY LTD. | Operating | Salt water |  | Fibreglass | 0.295 | 0.295 | 89.4 | 6.6 | 1 | STAR | 2250 |  | 15510 | 13760 | 13760 | 0 | 1.5 | Uncoated | Uncoated | 0 | SHAPEFILE | N
PL-00034371 | E04926 | N | 1 | SK PS 00208759 | 2024-11-26 | E04926-1 | 02-29-030-22W3 | 01-29-030-22W3 | Well | Well | Flowline | 02-29 to 01-29-030-22W3 | TEINE ENERGY LTD. | Operating | Oil Well Effluent |  | Composite | 0.458 | 0.458 | 124 | 12.6 | 1 | FPLP | 301 |  | 5170 | 5170 | 4960 | 0 | 1.5 | Uncoated | Uncoated | 0 | SHAPEFILE | N
PL-00034373 | 5467 | N | 1 | SK PS 00208761 | 2024-11-26 |  | 04-17-003-11W2 | 04-17-003-11W2 | Well | Multi Well Battery | Flowline |  | SATURN OIL & GAS INC. | To Be Constructed | Oil Well Effluent |  | Fibreglass | 0.195 | 0.195 | 81.2 | 2.5 | 1 | STAR | 1000 |  | 4968 | 4960 | 4960 | 49.6 | 1.8 | Uncoated | Uncoated | 10 | SHAPEFILE | N
PL-00034370 |  | N | 1 | SK PS 00208757 | 2024-11-25 |  | 01-19-014-19W3 | 08-19-014-19W3 | Pipeline Segment Connection Above Ground | Pipeline Segment Connection Below Ground | Flowline | Suffield 01-19 to 08-19 Water Injection Flowline | WHITECAP RESOURCES INC. | Operating | Salt water | Produced Water | Composite | 0.359 | 0.359 | 124 | 14.5 | 1 | FSLP | 2250 |  | 15500 | 14880 | 14880 | 0 | 1.5 | Uncoated | Uncoated | 0 | SHAPEFILE | N
PL-00034357 | 617010 | Y | 1 | SK PS 00208736 | 2024-11-25 | 617010-005 | 06-21-051-25W3 | 10-21-051-25W3 | Well | Pipeline Segment Connection Below Ground | Flowline | TANGLEFLAGS NORTH/HILLMOND | CENOVUS ENERGY INC. | Operating | Natural Gas |  | Steel | 0.551 | 0.551 | 88.9 | [7 empty] | 4960 | [5 empty] | SHAPEFILE | N
PL-00034360 | 617044 | Y | 1 | SK PS 00208740 | 2024-11-25 | 617044-001 | 11-35-050-25W3 | 16-35-050-25W3 | Blind End | Blind End | Flowline | TANGLEFLAGS SOUTH | CENOVUS ENERGY INC. | Discontinued | Natural Gas |  | Steel | 0.898 | 0.898 | 114.3 | [7 empty] | 0 | [5 empty] | SHAPEFILE | N
PL-00034362 | 617061 | Y | 1 | SK PS 00208743 | 2024-11-25 | 617061-031 | 08-25-049-20W3 | 07-25-049-20W3 | Pipeline Segment Connection Above Ground | Pipeline Segment Connection Above Ground | Flowline | MERVIN | CENOVUS ENERGY INC. | Operating | Fuel Gas |  | Polyethylene | 0.281 | 0.281 | 60.3 | [7 empty] | 550 |  |  |  |  | 0 | SHAPEFILE | N
PL-00034356 | 617002 | Y | 1 | SK PS 00208735 | 2024-11-25 | 617002-063 | 12-25-051-26W3 | 07-25-051-26W3 | Pipeline Segment Connection Above Ground | Well | Flowline | TANGLEFLAGS NORTH/HILLMOND | CENOVUS ENERGY INC. | Discontinued | Fuel Gas |  | Polyethylene | 0.663 | 0.663 | 60.3 | [7 empty] | 690 |  |  |  |  | 0 | SHAPEFILE | N
PL-00034358 | 617033 | Y | 1 | SK PS 00208737 | 2024-11-25 | 617033-008 | 09-01-051-25W3 | 10-01-051-25W3 | Well | Compressor Station | Flowline | TANGLEFLAGS CENTRAL | CENOVUS ENERGY INC. | Operating | Natural Gas |  | Steel | 0.464 | 0.464 | 114.3 | [7 empty] | 4960 | [5 empty] | SHAPEFILE | N
PL-00034355 | 610001 | Y | 1 | SK PS 00208734 | 2024-11-25 | 610001-037 | 15-31-049-22W3 | 10-31-049-22W3 | Pipeline Segment Connection Above Ground | Well | Flowline | GULLY LAKE | CENOVUS ENERGY INC. | Operating | Fuel Gas |  | Polyethylene | 0.438 | 0.438 | 60.3 | [7 empty] | 550 |  |  |  |  | 0 | SHAPEFILE | N
PL-00034361 | 617054 | Y | 1 | SK PS 00208741 | 2024-11-25 | 617054-002 | 02-26-050-21W3 | 07-26-050-21W3 | Compressor Station | Pipeline Segment Connection Above Ground | Flowline | MERVIN | CENOVUS ENERGY INC. | Operating | Fuel Gas |  | Polyethylene | 0.55 | 0.55 | 60.3 | [7 empty] | 550 |  |  |  |  | 0 | SHAPEFILE | N
PL-00034359 | 617042 | Y | 1 | SK PS 00208738 | 2024-11-25 | 617042-039 | 10-27-050-25W3 | 07-27-050-25W3 | Pipeline Segment Connection Above Ground | Pipeline Segment Connection Above Ground | Flowline | TANGLEFLAGS SOUTH | CENOVUS ENERGY INC. | Operating | Fuel Gas |  | Polyethylene | 0.574 | 0.574 | 33.4 | [7 empty] | 550 |  |  |  |  | 0 | SHAPEFILE | N
PL-00034366 | 617127 | Y | 2 | SK PS 00208748 | 2024-11-25 | 617127-017 | 02-09-052-23W3 | 01-09-052-23W3 | Pipeline Segment Connection Below Ground | Pipeline Segment Connection Below Ground | Flowline | CELTIC | CENOVUS ENERGY INC. | Operating | Fuel Gas |  | Polyethylene | 0.403 | 0.403 | 60.3 | [7 empty] | 550 |  |  |  |  | 0 | SHAPEFILE | N
PL-00034364 | 617114 | Y | 1 | SK PS 00208745 | 2024-11-25 | 617114-018 | 06-29-049-27W3 | 03-29-049-27W3 | Pipeline Segment Connection Above Ground | Well | Flowline | BIG GULLY | CENOVUS ENERGY INC. | Operating | Salt water |  | Steel | 0.555 | 0.555 | 224.3 | [7 empty] | 7700 | [5 empty] | SHAPEFILE | N
PL-00034369 | E04978 | N | 1 | SK PS 00208756 | 2024-11-25 | E04978 | 09-08-033-22W3 | 05-09-033-22W3 | Well | Well | Flowline | 09-08 to 05-09-033-22W3 | TEINE ENERGY LTD. | Operating | Natural Gas |  | Composite | 0.71 | 0.71 | 124 | 12.6 | 1 | FPLP | 301 |  | 5170 | 5170 | 4960 | 0 | 1.5 | Uncoated | Uncoated | 0 | SHAPEFILE | N
PL-00034359 | 617042 | Y | 2 | SK PS 00208739 | 2024-11-25 | 617042-043 | 02-27-050-25W3 | 07-27-050-25W3 | Pipeline Segment Connection Above Ground | Pipeline Segment Connection Above Ground | Flowline | TANGLEFLAGS SOUTH | CENOVUS ENERGY INC. | Operating | Fuel Gas |  | Polyethylene | 0.391 | 0.391 | 33.4 | [7 empty] | 550 |  |  |  |  | 0 | SHAPEFILE | N
PL-00034368 | 16-12-6-6W2 to 13-7-6-5W2 | N | 1 | SK PS 00208755 | 2024-11-25 |  | 16-12-006-06W2 | 13-07-006-05W2 | Well | Pipeline Segment Connection Below Ground | Flowline | 16-12-6-6W2 to 13-7-6-5W2 | VILLANOVA ENERGY INC. | Operating | Oil Well Effluent |  | Fibreglass | 0.227 | 0.227 | 81 | 3.3 | 1 | STAR | 1000 |  | 5520 | 5520 | 1400 | 2.1 | 1.6 | Uncoated | Uncoated | 1.5 | SHAPEFILE | N
PL-00034366 | 617127 | Y | 1 | SK PS 00208747 | 2024-11-25 | 617127-003 | 11-09-052-23W3 | 02-09-052-23W3 | Multi Well Battery | Pipeline Segment Connection Below Ground | Flowline | CELTIC | CENOVUS ENERGY INC. | Operating | Fuel Gas |  | Polyethylene | 1.219 | 1.219 | 60.3 | [7 empty] | 550 |  |  |  |  | 0 | SHAPEFILE | N
PL-00034366 | 617127 | Y | 3 | SK PS 00208749 | 2024-11-25 | 617127-030 | 11-05-052-23W3 | 12-05-052-23W3 | Pipeline Segment Connection Above Ground | Pipeline Segment Connection Above Ground | Flowline | CELTIC | CENOVUS ENERGY INC. | Operating | Fuel Gas |  | Polyethylene | 0.508 | 0.508 | 33.4 | [7 empty] | 550 |  |  |  |  | 0 | SHAPEFILE | N
PL-00034363 | 617098 | Y | 1 | SK PS 00208744 | 2024-11-25 | 617098-088 | 06-13-049-24W3 | 03-13-049-24W3 | Pipeline Segment Connection Above Ground | Well | Flowline | LASHBURN WASECA (EAST) | CENOVUS ENERGY INC. | Operating | Fuel Gas |  | Polyethylene | 0.441 | 0.441 | 60.3 | [7 empty] | 690 |  |  |  |  | 0 | SHAPEFILE | N
PL-00034361 | 617054 | Y | 2 | SK PS 00208742 | 2024-11-25 | 617054-004 | 07-26-050-21W3 | 10-26-050-21W3 | Pipeline Segment Connection Above Ground | Pipeline Segment Connection Above Ground | Flowline | MERVIN | CENOVUS ENERGY INC. | Operating | Fuel Gas |  | Polyethylene | 0.316 | 0.316 | 60.3 | [7 empty] | 550 |  |  |  |  | 0 | SHAPEFILE | N
PL-00034365 | 617119 | Y | 1 | SK PS 00208746 | 2024-11-25 | 617119-001 | 07-30-049-27W3 | 06-29-049-27W3 | Injection/Disposal Facility | Pipeline Segment Connection Above Ground | Flowline | ABERFELDY | CENOVUS ENERGY INC. | Operating | Salt water |  | Steel | 1.237 | 1.237 | 219.3 | [7 empty] | 7700 | [5 empty] | SHAPEFILE | N
PL-00034367 | E04964 | N | 1 | SK PS 00208750 | 2024-11-25 | E04964-1 | 04-09-033-22W3 | 05-09-033-22W3 | Well | Well | Flowline | 04-09 to 05-09-033-22W3 | TEINE ENERGY LTD. | Operating | Natural Gas |  | Composite | 0.405 | 0.405 | 124 | 12.6 | 1 | FPLP | 301 |  | 5170 | 5170 | 4960 | 0 | 1.5 | Uncoated | Uncoated | 0 | SHAPEFILE | N
PL-00034351 | 170008 | Y | 1 | SK PS 00208729 | 2024-11-24 |  | 01-10-015-20W3 | 08-10-015-20W3 | Well | Multi Well Battery | Flowline | Mitchell Bauman | KINGSLAND OIL CORP. | Operating | Oil Well Effluent |  | Composite | 0.182 | 0.182 | [8 empty] | 2480 | [5 empty] | SYSGEN | N
PL-00034347 | 170003 | Y | 2 | SK PS 00208724 | 2024-11-24 |  | 07-10-015-20W3 | 08-10-015-20W3 | Pipeline Segment Connection Above Ground | Multi Well Battery | Flowline | Mitchell Bauman | POTTS PETROLEUM INC. | Operating | Oil Well Effluent |  | Fibreglass | 0.235 | 0.234 | 82.7 | 3.2 | 1 | STAR | 1000 |  | 4968 | 4960 | 4960 | 0 | 1.5 | Uncoated | Uncoated | 0 | SYSGEN | N
PL-00034349 | 170001 | Y | 1 | SK PS 00208727 | 2024-11-24 |  | 06-10-015-20W3 | 07-10-015-20W3 | Well | Pipeline Segment Connection Above Ground | Flowline | Mitchell Bauman | KINGSLAND OIL CORP. | Operating | Oil Well Effluent |  | Composite | 0.405 | 0.405 | [8 empty] | 2480 | [5 empty] | SYSGEN | N
PL-00034348 | 152887 | Y | 1 | SK PS 00208725 | 2024-11-24 |  | 08-10-015-20W3 | 02-10-015-20W3 | Injection/Disposal Facility | Well | Flowline | Mitchell Bauman | POTTS PETROLEUM INC. | Operating | Salt water | Produced Water | Fibreglass | 0.428 | 0.427 | 90.3 | 7.1 | 1 | STAR | 2500 |  | 13792 | 10342 | 10342 | 0 | 1.5 | Uncoated | Uncoated | 0 | SYSGEN | N
PL-00034347 | 170003 | Y | 1 | SK PS 00208723 | 2024-11-24 |  | 07-10-015-20W3 | 08-10-015-20W3 | Pipeline Segment Connection Above Ground | Multi Well Battery | Flowline | Mitchell Bauman | POTTS PETROLEUM INC. | Operating | Oil Well Effluent |  | Fibreglass | 0.308 | 0.234 | 82.7 | 3.2 | 1 | STAR | 1000 |  | 4968 | 4960 | 4960 | 0 | 1.5 | Uncoated | Uncoated | 0 | SYSGEN | N
PL-00034343 | 152886 | Y | 2 | SK PS 00208719 | 2024-11-24 |  | 07-34-013-20W3 | 07-11-015-20W3 | Pipeline Segment Connection Below Ground | Pipeline Segment Connection Above Ground | Flowline | Mitchell Bauman | POTTS PETROLEUM INC. | Operating | Natural Gas |  | Composite | 13.035 | 13.035 | [8 empty] | 4960 | [5 empty] | SYSGEN | N
PL-00034352 | 170004 | Y | 1 | SK PS 00208730 | 2024-11-24 |  | 06-10-015-20W3 | 08-10-015-20W3 | Well | Multi Well Battery | Flowline | Mitchell Bauman | KINGSLAND OIL CORP. | Operating | Oil Well Effluent |  | Composite | 0.456 | 0.456 | [8 empty] | 2480 | [5 empty] | SYSGEN | N
PL-00034350 | 170002 | Y | 1 | SK PS 00208728 | 2024-11-24 |  | 02-10-015-20W3 | 08-10-015-20W3 | Well | Multi Well Battery | Flowline | Mitchell Bauman | KINGSLAND OIL CORP. | Operating | Oil Well Effluent |  | Composite | 0.298 | 0.298 | [8 empty] | 2480 | [5 empty] | SYSGEN | N
PL-00034354 | 170006 | Y | 1 | SK PS 00208732 | 2024-11-24 |  | 11-10-015-20W3 | 10-10-015-20W3 | Well | Well | Flowline | Mitchell Bauman | KINGSLAND OIL CORP. | Operating | Oil Well Effluent |  | Composite | 0.232 | 0.232 | [8 empty] | 2480 | [5 empty] | SYSGEN | N
PL-00034344 | 148607 | Y | 1 | SK PS 00208720 | 2024-11-24 |  | 01-04-014-20W3 | 15-34-013-20W3 | Pipeline Segment Connection Above Ground | Pipeline Segment Connection Below Ground | Flowline | Mitchell Bauman | POTTS PETROLEUM INC. | Operating | Natural Gas |  | Composite | 1.19 | 1.19 | [8 empty] | 4960 | [5 empty] | SYSGEN | N
PL-00034345 | 160001 | Y | 2 | SK PS 00210172 | 2024-11-24 |  | 05-10-015-20W3 | 07-10-015-20W3 | Pipeline Segment Connection Above Ground | Multi Well Battery | Flowline | Mitchell Bauman | POTTS PETROLEUM INC. | Operating | Oil Well Effluent |  | Fibreglass | 0.674 | 0.39 | 82.7 | 3.2 | 1 | STAR | 1000 |  | 4968 | 4960 | 4960 | 0 | 1.5 | Uncoated | Uncoated | 0 | SYSGEN | N
PL-00034354 | 170006 | Y | 2 | SK PS 00208733 | 2024-11-24 |  | 10-10-015-20W3 | 08-10-015-20W3 | Well | Multi Well Battery | Flowline | Mitchell Bauman | KINGSLAND OIL CORP. | Operating | Oil Well Effluent |  | Composite | 0.417 | 0.417 | [8 empty] | 2480 | [5 empty] | SYSGEN | N
PL-00034343 | 152886 | Y | 1 | SK PS 00208718 | 2024-11-24 |  | 07-11-015-20W3 | 08-10-015-20W3 | Well | Multi Well Battery | Flowline | Mitchell Bauman | POTTS PETROLEUM INC. | Operating | Natural Gas |  | Composite | 1.458 | 1.458 | [8 empty] | 4960 | [5 empty] | SYSGEN | N
PL-00034353 | 170005 | Y | 1 | SK PS 00208731 | 2024-11-24 |  | 07-10-015-20W3 | 08-10-015-20W3 | Well | Multi Well Battery | Flowline | Mitchell Bauman | KINGSLAND OIL CORP. | Operating | Oil Well Effluent |  | Composite | 0.33 | 0.33 | [8 empty] | 2480 | [5 empty] | SYSGEN | N
PL-00034348 | 152887 | Y | 2 | SK PS 00208726 | 2024-11-24 |  | 08-10-015-20W3 | 12-02-015-20W3 | Injection/Disposal Facility | Well | Flowline | Mitchell Bauman | POTTS PETROLEUM INC. | Operating | Salt water | Produced Water | Fibreglass | 1.146 | 1.145 | 59.7 | 4.4 | 1 | STAR | 2500 |  | 13792 | 10342 | 10342 | 0 | 1.5 | Uncoated | Uncoated | 0 | SYSGEN | N
PL-00034345 | 160001 | Y | 1 | SK PS 00208721 | 2024-11-24 |  | 12-10-015-20W3 | 05-10-015-20W3 | Well | Pipeline Segment Connection Above Ground | Flowline | Mitchell Bauman | POTTS PETROLEUM INC. | Operating | Oil Well Effluent |  | Composite | 0.237 | 0.34 | 97 | 10 | 1 | FPLP | 301 |  | 0 | 4960 | 4960 | 0 | 1.5 | Uncoated | Uncoated | 0 | SYSGEN | N
PL-00034346 | 160002 | Y | 1 | SK PS 00208722 | 2024-11-24 |  | 06-10-015-20W3 | 07-10-015-20W3 | Well | Multi Well Battery | Flowline | Mitchell Bauman | POTTS PETROLEUM INC. | Operating | Oil Well Effluent |  | Fibreglass | 0.44 | 0.439 | 82.7 | 3.2 | 1 | STAR | 1000 |  | 4968 | 4960 | 4960 | 0 | 1.5 | Uncoated | Uncoated | 0 | SYSGEN | N
PL-00012976 | Tangleflags Heavy FG | Y | 178 | SK PS 00208714 | 2024-11-22 | 221399-001 | 09-06-051-22W3 | 10-06-051-22W3 | Pipeline Segment Connection Above Ground | Pipeline Segment Connection Above Ground | Flowline | Tangleflags Heavy FG | CANADIAN NATURAL RESOURCES LIMITED | Operating | Fuel Gas |  |  | 0.605 | 0.605 | [8 empty] | 1725 |  |  |  |  | 0 | SHAPEFILE | N
PL-00019506 | 4906 | N | 45 | SK PS 00208716 | 2024-11-22 |  | 13-05-035-20W3 | 05-05-035-20W3 | Well | Pipeline Segment Connection Above Ground | Flowline | Druid Main Oil Well Effluent | STRATHCONA RESOURCES LTD. | Operating | Oil Well Effluent |  | Steel | 0.618 | 0.618 | 168.3 | 4.8 | 1 | Z245.1 | 359 | II | 10648.41 | 9930 | 4960 | 99.2 | 1.5 | High Density Polyethylene (HDPE) | Extruded Poly | 20 | SHAPEFILE | N
PL-00034340 |  | N | 1 | SK PS 00208712 | 2024-11-22 |  | 01-31-004-03W2 | 16-30-004-03W2 | Well | Pipeline Segment Connection Below Ground | Flowline |  | TUNDRA OIL & GAS LIMITED | Operating | Oil Well Effluent |  | Fibreglass | 0.522 | 0.522 | 80.2 | 2.3 | 1 | PETP | 1000 |  | 4968 | 4968 | 4960 | 49.1 | 1.5 | Epoxy | Uncoated | 9.9 | SHAPEFILE | N
PL-00019507 | 4907 | N | 35 | SK PS 00208717 | 2024-11-22 |  | 05-05-035-20W3 | 13-05-035-20W3 | Pipeline Segment Connection Above Ground | Pipeline Segment Connection Above Ground | Flowline | Druid Main Salt Water | STRATHCONA RESOURCES LTD. | Operating | Salt water |  | Composite | 0.618 | 0.618 | 129 | 15 | 1 | FCLP | 901 |  | 12408 | 9930 | 9930 | 0 | 1.5 | Uncoated | Uncoated | 0 | SHAPEFILE | N
PL-00034341 |  | N | 1 | SK PS 00208713 | 2024-11-22 |  | 10-07-032-25W3 | 10-19-032-25W3 | Oil Satellite | Multi Well Battery | Flowline |  | ISH ENERGY LTD. | Operating | Oil Well Effluent |  | Steel | 3.148 | 3.148 | 114.3 | 4 | 1 | Z245.1 | 359 | II | 25126.86 | 25126.86 | 6000 | 0 | 2.2 | Uncoated | Fusion Bonded Epoxy/ Extruded Poly | 0 | SHAPEFILE | N
PL-00012976 | Tangleflags Heavy FG | Y | 179 | SK PS 00208715 | 2024-11-22 | 221400-001 | 09-06-051-22W3 | 09-07-051-22W3 | Pipeline Segment Connection Above Ground | Pipeline Segment Connection Above Ground | Flowline | Tangleflags Heavy FG | CANADIAN NATURAL RESOURCES LIMITED | Operating | Fuel Gas |  |  | 1.714 | 1.714 | [8 empty] | 1725 |  |  |  |  | 0 | SHAPEFILE | N
PL-00012894 | Golden Lake FG | Y | 413 | SK PS 00208709 | 2024-11-21 | 249881-001 | 12-29-048-23W3 | 08-30-048-23W3 | Pipeline Segment Connection Below Ground | Blind End | Flowline | Golden Lake FG | CANADIAN NATURAL RESOURCES LIMITED | Abandoned | Fuel Gas |  | Polyethylene | 0.583 | 0.583 | 33.4 | 3 | [6 empty] | 0 | 0 |  | Uncoated | Uncoated | 0 | SHAPEFILE | N
PL-00034339 |  | N | 1 | SK PS 00208711 | 2024-11-21 |  | 14-12-005-07W2 | 08-35-004-07W2 | Multi Well Battery | Pipeline Segment Connection Above Ground | Pipeline |  | WHITECAP RESOURCES INC. | Operating | Sour Natural Gas |  | Fibreglass | 4.753 | 4.753 | 107.5 | 4.1 | 1 | STAR | 1250 |  | 8600 | 2758 | 2758 | 48 | 1.5 | Uncoated | Uncoated | 32 | SHAPEFILE | N
PL-00034338 |  | N | 2 | SK PS 00208881 | 2024-11-21 |  | 01-35-004-07W2 | 08-35-004-07W2 | Pipeline Segment Connection Below Ground | Pipeline Segment Connection Above Ground | Pipeline | 10-22-4-7W2 to 8-35-4-7W2 Gas Sales Pipeline | BURGESS CREEK EXPLORATION INC. | Operating | Sour Natural Gas |  | Fibreglass | 0.344 | 0.344 | 86.5 | 5.2 | 1 | STAR | 2000 |  | 13800 | 2758 | 2758 | 48 | 1.5 | Uncoated | Uncoated | 32 | SHAPEFILE | N
PL-00034338 |  | N | 1 | SK PS 00208710 | 2024-11-21 |  | 10-22-004-07W2 | 01-35-004-07W2 | Multi Well Battery | Pipeline Segment Connection Below Ground | Pipeline | 10-22-4-7W2 to 8-35-4-7W2 Gas Sales Pipeline | BURGESS CREEK EXPLORATION INC. | Operating | Sour Natural Gas |  | Fibreglass | 3.911 | 3.911 | 82.5 | 3.1 | 1 | STAR | 1250 |  | 8600 | 2758 | 2758 | 48 | 1.5 | Uncoated | Uncoated | 32 | SHAPEFILE | N
PL-00034329 | 129454 | Y | 1 | SK PS 00208699 | 2024-11-20 | 129454-1 | 12-31-001-17W2 | 12-31-001-17W2 | Well | Multi Well Battery | Flowline |  | TUNDRA OIL & GAS LIMITED | Operating | Oil Well Effluent |  | Fibreglass | 0.16 | 0.16 | 81.5 | 2.9 | 1 | STAR | 1250 |  |  |  | 4960 | [5 empty] | SHAPEFILE | N
PL-00034321 | 13-02 to 11-03 | N | 1 | SK PS 00208689 | 2024-11-20 |  | 11-03-048-21W3 | 13-02-048-21W3 | Well | Injection/Disposal Facility | Flowline | RL1 CPF to 13-02 SWD | CENOVUS ENERGY INC. | Operating | Salt water | Produced Water | Steel | 2.431 | 2.431 | 273.1 | 7.1 | 2 | Z245.1 | 359 | II | 11199.85 | 9597 | 8162 | 0 | 1.5 | High Density Polyethylene (HDPE) | Extruded Poly | 0 | SHAPEFILE | N
PL-00034330 | 146825 | Y | 1 | SK PS 00208700 | 2024-11-20 | 146825-1 | 12-31-001-17W2 | 08-01-002-18W2 | Injection/Disposal Facility | Well | Flowline |  | TUNDRA OIL & GAS LIMITED | Operating | Salt water |  | Fibreglass | 1.453 | 1.45 | 81.5 | 2.9 | 1 | STAR | 1250 |  |  |  | 6895 | [5 empty] | SHAPEFILE | N
PL-00034321 | 13-02 to 11-03 | N | 2 | SK PS 00208690 | 2024-11-20 | RL2 CPF to 13-02 SWD | 09-03-048-21W3 | 13-02-048-21W3 | Well | Injection/Disposal Facility | Flowline | RL1 CPF to 13-02 SWD | CENOVUS ENERGY INC. | Operating | Salt water | Produced Water | Steel | 1.44 | 1.44 | 219.1 | 5.6 | 2 | Z245.1 | 359 | II | 11010.86 | 9597 | 8162 | 0 | 1.5 | High Density Polyethylene (HDPE) | Extruded Poly | 0 | SHAPEFILE | N
PL-00034333 | 125169 | Y | 1 | SK PS 00208703 | 2024-11-20 | 125169-4 | 13-13-004-04W2 | 13-13-004-04W2 | Well | Pipeline Segment Connection Below Ground | Flowline |  | TUNDRA OIL & GAS LIMITED | Operating | Natural Gas |  | Fibreglass | 0.279 | 0.28 | 80 | 2.8 | 1 | [5 empty] | 1393 | [5 empty] | SHAPEFILE | N
PL-00034336 | 617001 | Y | 1 | SK PS 00208706 | 2024-11-20 | 617001-006 | 08-35-051-26W3 | 08-36-051-26W3 | Pipeline Segment Connection Above Ground | Pipeline Segment Connection Below Ground | Flowline | TANGLEFLAGS NORTH/HILLMOND | CENOVUS ENERGY INC. | Operating | Natural Gas |  | Steel | 1.587 | 1.587 | 168.3 | [7 empty] | 4960 | [5 empty] | SHAPEFILE | N
PL-00034336 | 617001 | Y | 3 | SK PS 00208708 | 2024-11-20 | 617001-015 | 08-36-051-26W3 | 07-31-051-25W3 | Pipeline Segment Connection Below Ground | Compressor Station | Flowline | TANGLEFLAGS NORTH/HILLMOND | CENOVUS ENERGY INC. | Operating | Natural Gas |  | Steel | 1.323 | 1.323 | 168.3 | [5 empty] | 0 |  | 4960 | [5 empty] | SHAPEFILE | N
PL-00034322 |  | N | 1 | SK PS 00208691 | 2024-11-20 |  | 07-26-004-33W1 | 10-26-004-33W1 | Well | Pipeline Segment Connection Above Ground | Flowline | 7-26-4-33 to 10-26-4-33 W1 | TRICKLE RESOURCES INC. | Operating | Oil Well Effluent |  | Fibreglass | 0.169 | 0.169 | 88.9 | 2.5 | 1 | STAR | 1000 |  | 4968 | 4968 | 4968 | 1.75 | 1.5 | Uncoated | Uncoated | 0.7 | SHAPEFILE | N
PL-00034320 | LIC0001225 | N | 1 | SK PS 00208688 | 2024-11-20 |  | 01-06-051-24W3 | 13-36-050-25W3 | Single Well Battery | Pipeline Segment Connection Above Ground | Flowline | Tangleflags - 01-06-051-24W3 Flowline | CENOVUS ENERGY INC. | Operating | Natural Gas |  | Polyethylene | 1.488 | 1.488 | 114.3 | 10.4 | 1 | 4710 |  |  | 1021.2 | 1021.2 | 690 | 0 | 1.5 | Uncoated | Uncoated | 0 | SHAPEFILE | N
PL-00034327 | 115926 | Y | 1 | SK PS 00208697 | 2024-11-20 | 115926-1 | 16-16-004-04W2 | 09-16-004-04W2 | Pipeline Segment Connection Below Ground | Pipeline Segment Connection Below Ground | Flowline |  | TUNDRA OIL & GAS LIMITED | Operating | Natural Gas |  | Fibreglass | 0.364 | 0.36 | 80 | 2.8 | 1 | [5 empty] | 4960 | [5 empty] | SHAPEFILE | N
PL-00034323 |  | N | 1 | SK PS 00208693 | 2024-11-20 |  | 02-35-004-07W2 | 11-26-004-07W2 | Well | Oil Satellite | Flowline | 2-35 to 11-26 Emulsion Line | BURGESS CREEK EXPLORATION INC. | Operating | Oil Well Effluent |  | Fibreglass | 0.678 | 0.678 | 81.2 | 0.1 | 1 | STAR | 1000 |  | 4968 | 4968 | 4968 | 81.48 | 1.5 | Uncoated | Uncoated | 16.36 | SHAPEFILE | N
PL-00034325 | 117215 | Y | 1 | SK PS 00208695 | 2024-11-20 | 117215-1 | 10-16-005-04W2 | 11-16-005-04W2 | Pipeline Segment Connection Above Ground | Well | Flowline |  | TUNDRA OIL & GAS LIMITED | Operating | Salt water |  | Fibreglass | 0.262 | 0.26 |  |  | 1 | [5 empty] | 9960 | [5 empty] | SHAPEFILE | N
PL-00034334 | 133914 | Y | 1 | SK PS 00208704 | 2024-11-20 | 133914-1 | 02-21-005-04W2 | 15-16-005-04W2 | Well | Pipeline Segment Connection Above Ground | Flowline |  | TUNDRA OIL & GAS LIMITED | Operating | Oil Well Effluent |  | Fibreglass | 0.15 | 0.15 |  |  | 1 | [5 empty] | 4960 | [5 empty] | SHAPEFILE | N
PL-00034324 |  | N | 1 | SK PS 00208694 | 2024-11-20 |  | 11-26-004-07W2 | 11-26-004-07W2 | Well | Oil Satellite | Flowline | 101/11-26-4-7W2 to 11-26-4-7W2 Header | BURGESS CREEK EXPLORATION INC. | Operating | Oil Well Effluent |  | Fibreglass | 0.314 | 0.314 | 81.2 | 0.1 | 1 | STAR | 1000 |  | 4968 | 4968 | 4968 | 81.48 | 1.5 | Uncoated | Uncoated | 16.36 | SHAPEFILE | N
PL-00034335 |  | N | 1 | SK PS 00208705 | 2024-11-20 |  | 10-26-004-07W2 | 11-26-004-07W2 | Well | Oil Satellite | Flowline | 10-26-4-7W2 Wellsite to 11-26-4-7W2 Header | BURGESS CREEK EXPLORATION INC. | Operating | Oil Well Effluent |  | Fibreglass | 0.149 | 0.149 | 81.2 | 0.1 | 1 | STAR | 1000 |  | 4968 | 4968 | 4968 | 81.48 | 1.5 | Uncoated | Uncoated | 16.36 | SHAPEFILE | N
PL-00034332 | 133836 | Y | 1 | SK PS 00208702 | 2024-11-20 | 133836-1 | 11-16-005-04W2 | 11-16-005-04W2 | Blind End | Pipeline Segment Connection Above Ground | Flowline |  | TUNDRA OIL & GAS LIMITED | Discontinued | Oil Well Effluent |  |  | 0.144 | 0.14 |  |  | 1 | [11 empty] | SHAPEFILE | N
PL-00034326 | 115917 | Y | 1 | SK PS 00208696 | 2024-11-20 | 115917-1 | 16-16-004-04W2 | 09-16-004-04W2 | Pipeline Segment Connection Below Ground | Pipeline Segment Connection Below Ground | Flowline |  | TUNDRA OIL & GAS LIMITED | Operating | Oil Well Effluent |  | Fibreglass | 0.355 | 0.35 | 80 | 2.8 | 1 | [5 empty] | 4960 | [5 empty] | SHAPEFILE | N
PL-00034328 | 125131 | Y | 1 | SK PS 00208698 | 2024-11-20 | 125131-4 | 13-13-004-04W2 | 13-13-004-04W2 | Well | Pipeline Segment Connection Below Ground | Flowline |  | TUNDRA OIL & GAS LIMITED | Operating | Oil Well Effluent |  | Fibreglass | 0.28 | 0.28 | 159.3 | 4.3 | 1 | CENTRO | 800 |  |  |  | 4960 | [5 empty] | SHAPEFILE | N
PL-00034336 | 617001 | Y | 2 | SK PS 00208707 | 2024-11-20 | 617001-014 | 08-36-051-26W3 | 08-36-051-26W3 | Pipeline Segment Connection Above Ground | Pipeline Segment Connection Below Ground | Flowline | TANGLEFLAGS NORTH/HILLMOND | CENOVUS ENERGY INC. | Operating | Natural Gas |  | Composite | 0.066 | 0.066 | 117.1 |  |  | WSLP |  |  | 0 |  | 4960 | [5 empty] | SHAPEFILE | N
PL-00034331 | 146826 | Y | 1 | SK PS 00208701 | 2024-11-20 | 146826-1 | 11-31-001-17W2 | 12-31-001-17W2 | Well | Multi Well Battery | Flowline |  | TUNDRA OIL & GAS LIMITED | Operating | Oil Well Effluent |  | Fibreglass | 0.418 | 0.42 | 81.5 | 2.9 | 1 | STAR | 1250 |  |  |  | 4960 | [5 empty] | SHAPEFILE | N
PL-00034317 | 02-07-001-03W2 to 15-06-001-03W2 | N | 2 | SK PS 00208685 | 2024-11-19 |  | 02-07-001-03W2 | 15-06-001-03W2 | Well | Pipeline Segment Connection Below Ground | Flowline |  | SATURN OIL & GAS INC. | Operating | Oil Well Effluent |  | Fibreglass | 0.354 | 0.354 | 105.8 | 3.2 | 1 | STAR | 1000 |  | 4968 | 4968 | 4410 | 78.5 | 1.5 | Uncoated | Uncoated | 17.8 | SHAPEFILE | N
PL-00034319 | E04984 | N | 1 | SK PS 00208687 | 2024-11-19 | E04984-1 | 13-18-026-18W3 | 13-18-026-18W3 | Well | Pipeline Segment Connection Above Ground | Flowline | 13-18 to 13-18-026-18W3 | TEINE ENERGY LTD. | Operating | Oil Well Effluent |  | Composite | 0.19 | 0.19 | 124 | 12.6 | 1 | FPLP | 301 |  | 5170 | 5170 | 4960 | 0 | 1.5 | Uncoated | Uncoated | 0 | SHAPEFILE | N
PL-00034317 | 02-07-001-03W2 to 15-06-001-03W2 | N | 1 | SK PS 00208684 | 2024-11-19 |  | 02-07-001-03W2 | 15-06-001-03W2 | Well | Pipeline Segment Connection Below Ground | Flowline |  | SATURN OIL & GAS INC. | Operating | Oil Well Effluent |  | Fibreglass | 0.354 | 0.354 | 81.2 | 2.5 | 1 | STAR | 1000 |  | 4968 | 4968 | 4410 | 78.5 | 1.5 | Uncoated | Uncoated | 17.8 | SHAPEFILE | N
PL-00034318 | Hoosier Viking 7-31 | Y | 1 | SK PS 00208686 | 2024-11-19 | Tyson 3 | 07-31-032-28W3 | 10-31-032-28W3 | Pipeline Segment Connection Above Ground | Oil Satellite | Flowline |  | BAYTEX ENERGY LTD. | Operating | Oil Well Effluent |  |  | 0.225 | 0.225 | 88.9 | [7 empty] | 4960 | [5 empty] | SHAPEFILE | N
PL-00034316 | E04928 & E04953 | N | 2 | SK PS 00208683 | 2024-11-18 | E04953-1 | 04-15-031-20W3 | 01-16-031-20W3 | Well | Well | Flowline | 03-15 to 04-15 to 01-16-031-20W3 G | TEINE ENERGY LTD. | Operating | Natural Gas |  | Composite | 0.485 | 0.485 | 124 | 12.6 | 1 | FPLP | 301 |  | 5170 | 5170 | 4960 | 0 | 1.5 | Uncoated | Uncoated | 0 | SHAPEFILE | N
PL-00034316 | E04928 & E04953 | N | 1 | SK PS 00208682 | 2024-11-18 | E04928-2 | 03-15-031-20W3 | 04-15-031-20W3 | Well | Well | Flowline | 03-15 to 04-15 to 01-16-031-20W3 G | TEINE ENERGY LTD. | Operating | Natural Gas |  | Composite | 0.513 | 0.513 | 124 | 12.6 | 1 | FPLP | 301 |  | 5170 | 5170 | 4960 | 0 | 1.5 | Uncoated | Uncoated | 0 | SHAPEFILE | N
PL-00034315 |  | N | 1 | SK PS 00208677 | 2024-11-15 |  | 03-20-025-16W3 | 13-21-025-17W3 | Multi Well Battery | Multi Well Battery | Flowline |  | SATURN OIL & GAS INC. | Operating | Natural Gas |  | Polyethylene | 9.272 | 9.271 | 114.3 | 10.4 | 1 | 4710 |  |  | 690 | 690 | 690 | 0 | 1.8 | Uncoated | Uncoated | 0 | SHAPEFILE | N
PL-00034303 | 127003 | Y | 1 | SK PS 00208663 | 2024-11-15 | 127003-1 | 03-10-001-05W2 | 14-03-001-05W2 | Blind End | Pipeline Segment Connection Below Ground | Flowline |  | TUNDRA OIL & GAS LIMITED | Discontinued | Oil Well Effluent |  | Fibreglass | 0.271 | 0.27 | 80 | 3.2 | 1 |  | 1000 |  |  |  | 4960 | [5 empty] | SHAPEFILE | N
PL-00034300 | 104287 | Y | 1 | SK PS 00208659 | 2024-11-15 | 104287-1 | 03-09-001-05W2 | 02-09-001-05W2 | Well | Pipeline Segment Connection Below Ground | Flowline |  | TUNDRA OIL & GAS LIMITED | Operating | Oil Well Effluent |  | Fibreglass | 0.5 | 0.5 | 159.3 | 4.3 | 1 | CENTRO | 1000 |  |  |  | 4960 | [5 empty] | SHAPEFILE | N
PL-00034297 | 102833 | Y | 1 | SK PS 00208656 | 2024-11-15 | 102833-1 | 04-12-001-06W2 | 13-01-001-06W2 | Pipeline Segment Connection Below Ground | Pipeline Segment Connection Below Ground | Flowline |  | TUNDRA OIL & GAS LIMITED | Operating | Oil Well Effluent |  | Fibreglass | 0.208 | 0.47 | 80 | 2.8 | 1 | CENTRO | 1000 |  |  |  | 4960 | [5 empty] | SHAPEFILE | N
PL-00034293 |  | N | 1 | SK PS 00208652 | 2024-11-15 |  | 05-35-008-04W2 | 05-35-008-04W2 | Multi Well Battery | Well | Flowline | Bored section of 3" from 05-35 to 04-35 Lease Edge | WOODLAND DEVELOPMENT CORP. | Operating | Oil Well Effluent |  | Fibreglass | 0.496 | 0.496 | 81.2 | 2.5 | 1 | STAR | 1000 |  | 6900 | 6900 | 4964 | 57.58 | 1.5 | Uncoated | Uncoated | 11.6 | SHAPEFILE | N
PL-00034315 |  | N | 2 | SK PS 00208678 | 2024-11-15 |  | 14-22-025-17W3 | 14-22-025-17W3 | Single Well Battery | Pipeline Segment Connection Below Ground | Flowline |  | SATURN OIL & GAS INC. | Operating | Natural Gas |  | Polyethylene | 0.302 | 0.302 | 60.3 | 5.5 | 1 | 4710 |  |  | 690 | 690 | 690 | 0 | 1.8 | Uncoated | Uncoated | 0 | SHAPEFILE | N
PL-00034302 | 126985 | Y | 1 | SK PS 00208662 | 2024-11-15 | 126985-1 | 04-10-001-05W2 | 01-10-001-05W2 | Pipeline Segment Connection Below Ground | Pipeline Segment Connection Below Ground | Flowline |  | TUNDRA OIL & GAS LIMITED | Operating | Salt water |  | Fibreglass | 1.237 | 1.24 | 116.3 | 9.4 | 1 | CENTRO | 2500 |  |  |  | 9960 | [5 empty] | SHAPEFILE | N
PL-00034294 |  | N | 1 | SK PS 00208654 | 2024-11-15 |  | 04-01-005-06W2 | 06-02-005-06W2 | Pipeline Segment Connection Above Ground | Pipeline Segment Connection Below Ground | Flowline |  | SURGE ENERGY INC. | Under Construction - New | Sour Natural Gas |  | Steel | 1.305 | 1.305 | 114.3 | 4 | 1 | Z245.1 | 359 | II | 15076.12 | 15076.12 | 4960 | 148.8 | 1.5 | Uncoated | Extruded Poly | 30 | SHAPEFILE | N
PL-00034304 | 8001846 | Y | 1 | SK PS 00208664 | 2024-11-15 | 8001846-1 | 01-18-001-05W2 | 08-18-001-05W2 | Well | Pipeline Segment Connection Above Ground | Flowline |  | TUNDRA OIL & GAS LIMITED | Operating | Natural Gas |  | Fibreglass | 0.059 | 0.06 | 80 | 2.8 | 1 |  | 1000 |  |  |  | 2100 | [5 empty] | SHAPEFILE | N
PL-00034301 | 109948 | Y | 1 | SK PS 00208660 | 2024-11-15 | 109948-1 | 01-31-001-05W2 | 01-31-001-05W2 | Pipeline Segment Connection Above Ground | Pipeline Segment Connection Below Ground | Flowline |  | TUNDRA OIL & GAS LIMITED | Operating | Oil Well Effluent |  | Fibreglass | 0.117 | 0.12 | 80 | 2.8 | 1 | STAR | 1000 |  |  |  | 4960 | [5 empty] | SHAPEFILE | N
PL-00034314 |  | N | 2 | SK PS 00208676 | 2024-11-15 |  | 14-22-025-17W3 | 14-22-025-17W3 | Single Well Battery | Pipeline Segment Connection Below Ground | Flowline |  | SATURN OIL & GAS INC. | Operating | Oil Well Effluent |  | Composite | 0.302 | 0.302 | 69 | 0.6 | 1 | FPLP | 301 |  | 5170 | 4960 | 4960 | 0 | 1.8 | Uncoated | Uncoated | 0 | SHAPEFILE | N
PL-00034301 | 109948 | Y | 2 | SK PS 00208661 | 2024-11-15 | 109948-2 | 02-31-001-05W2 | 01-31-001-05W2 | Well | Pipeline Segment Connection Below Ground | Flowline |  | TUNDRA OIL & GAS LIMITED | Operating | Oil Well Effluent |  | Fibreglass | 0.557 | 0.56 | 80 | 2.8 | 1 | STAR | 1000 |  |  |  | 4960 | [5 empty] | SHAPEFILE | N
PL-00034305 | 8001845 | Y | 1 | SK PS 00208665 | 2024-11-15 | 8001845-1 | 01-18-001-05W2 | 08-18-001-05W2 | Well | Pipeline Segment Connection Above Ground | Flowline |  | TUNDRA OIL & GAS LIMITED | Operating | Oil Well Effluent |  | Fibreglass | 0.075 | 0.07 | 80 | 2.8 | 1 |  | 1000 |  |  |  | 4960 | [5 empty] | SHAPEFILE | N
PL-00034308 | 8001675 | Y | 1 | SK PS 00208668 | 2024-11-15 | 8001675-1 | 02-22-001-05W2 | 02-22-001-05W2 | Well | Pipeline Segment Connection Below Ground | Flowline |  | TUNDRA OIL & GAS LIMITED | Operating | Oil Well Effluent |  | Fibreglass | 0.081 | 0.08 | 81.5 | 2.8 | 1 | CENTRO | 1000 |  |  |  | 5512 | [5 empty] | SHAPEFILE | N
PL-00034312 | 140948 | Y | 2 | SK PS 00208673 | 2024-11-15 | 140948-2 | 16-20-001-06W2 | 15-16-001-06W2 | Pipeline Segment Connection Below Ground | Well | Flowline |  | TUNDRA OIL & GAS LIMITED | Operating | Salt water |  | Fibreglass | 2.586 | 2.58 | 159.3 | 4.3 | 1 | CENTRO |  |  |  |  | 9960 | [5 empty] | SHAPEFILE | N
PL-00034307 | 8001908 | Y | 1 | SK PS 00208667 | 2024-11-15 | 8001908-1 | 01-18-001-05W2 | 01-18-001-05W2 | Well | Well | Flowline |  | TUNDRA OIL & GAS LIMITED | Operating | Oil Well Effluent |  | Fibreglass | 0.058 | 0.06 | 80 | 2.8 | 1 | CENTRO | 1000 |  |  |  | 4960 | [5 empty] | SHAPEFILE | N
PL-00034310 | 8001753 | Y | 1 | SK PS 00208670 | 2024-11-15 | 8001753-1 | 04-31-001-05W2 | 04-31-001-05W2 | Well | Pipeline Segment Connection Below Ground | Flowline |  | TUNDRA OIL & GAS LIMITED | Operating | Oil Well Effluent |  | Fibreglass | 0.039 | 0.04 | 80 | 2.8 | 1 | STAR | 1000 |  |  |  | 4960 | [5 empty] | SHAPEFILE | N
PL-00034299 | 104286 | Y | 1 | SK PS 00208658 | 2024-11-15 | 104286-1 | 03-09-001-05W2 | 02-09-001-05W2 | Well | Pipeline Segment Connection Below Ground | Flowline |  | TUNDRA OIL & GAS LIMITED | Operating | Oil Well Effluent |  | Fibreglass | 0.499 | 0.5 | 80 | 2.8 | 1 | CENTRO | 1000 |  |  |  | 4960 | [5 empty] | SHAPEFILE | N
PL-00034309 | 109951 | Y | 1 | SK PS 00208669 | 2024-11-15 | 109951-1 | 04-31-001-05W2 | 02-31-001-05W2 | Pipeline Segment Connection Below Ground | Well | Flowline |  | TUNDRA OIL & GAS LIMITED | Operating | Oil Well Effluent |  | Fibreglass | 0.662 | 0.66 | 80 | 2.8 | 1 | STAR | 1000 |  |  |  | 4960 | [5 empty] | SHAPEFILE | N
PL-00034293 |  | N | 2 | SK PS 00208653 | 2024-11-15 |  | 05-35-008-04W2 | 05-35-008-04W2 | Multi Well Battery | Well | Flowline | Bored section of 3" from 05-35 to 04-35 Lease Edge | WOODLAND DEVELOPMENT CORP. | Operating | Oil Well Effluent |  | Fibreglass | 0.501 | 0.501 | 81.2 | 2.5 | 1 | STAR | 1000 |  | 6900 | 6900 | 4964 | 57.58 | 1.5 | Uncoated | Uncoated | 11.6 | SHAPEFILE | N
PL-00034298 | 104282 | Y | 1 | SK PS 00208657 | 2024-11-15 | 104282-1 | 03-09-001-05W2 | 02-09-001-05W2 | Well | Pipeline Segment Connection Below Ground | Flowline |  | TUNDRA OIL & GAS LIMITED | Operating | Natural Gas |  | Fibreglass | 0.5 | 0.5 | 162.1 | 5.6 | 1 | STAR | 800 |  |  |  | 4960 | [5 empty] | SHAPEFILE | N
PL-00034313 |  | N | 1 | SK PS 00208674 | 2024-11-15 |  | 13-21-025-17W3 | 05-33-025-17W3 | Multi Well Battery | Compressor Station | Pipeline |  | SATURN OIL & GAS INC. | Under Construction - New | Natural Gas |  | Composite | 2.429 | 2.429 | 97 | 0.8 | 1 | FPLP | 301 |  | 5170 | 4960 | 4960 | 0 | 1.8 | Uncoated | Uncoated | 0 | SHAPEFILE | N
PL-00034306 | 8001844 | Y | 1 | SK PS 00208666 | 2024-11-15 | 8001844-1 | 01-18-001-05W2 | 01-18-001-05W2 | Well | Well | Flowline |  | TUNDRA OIL & GAS LIMITED | Operating | Salt water |  | Fibreglass | 0.059 | 0.06 |  |  | 1 | [5 empty] | 9960 | [5 empty] | SHAPEFILE | N
PL-00034311 | 8001645 | Y | 1 | SK PS 00208671 | 2024-11-15 | 8001645-1 | 03-25-001-06W2 | 03-25-001-06W2 | Well | Pipeline Segment Connection Below Ground | Flowline |  | TUNDRA OIL & GAS LIMITED | Operating | Oil Well Effluent |  | Fibreglass | 0.109 | 0.11 | 80 | 2.8 | 1 | STAR | 1000 |  |  |  | 4960 | [5 empty] | SHAPEFILE | N
PL-00034314 |  | N | 1 | SK PS 00208675 | 2024-11-15 |  | 03-20-025-16W3 | 13-21-025-17W3 | Multi Well Battery | Multi Well Battery | Flowline |  | SATURN OIL & GAS INC. | Operating | Oil Well Effluent |  | Composite | 9.271 | 9.271 | 124 | 1 | 1 | FPLP | 301 |  | 5170 | 4960 | 4960 | 0 | 1.8 | Uncoated | Uncoated | 0 | SHAPEFILE | N
PL-00034312 | 140948 | Y | 1 | SK PS 00208672 | 2024-11-15 | 140948-1 | 15-16-001-06W2 | 13-15-001-06W2 | Injection/Disposal Facility | Pipeline Segment Connection Below Ground | Flowline |  | TUNDRA OIL & GAS LIMITED | Operating | Salt water |  | Fibreglass | 0.607 | 0.6 | 159.3 | 4.3 | 1 | CENTRO |  |  |  |  | 9960 | [5 empty] | SHAPEFILE | N
PL-00034296 |  | N | 1 | SK PS 00208655 | 2024-11-15 |  | 16-19-030-25W3 | 07-19-030-25W3 | Pipeline Segment Connection Above Ground | Pipeline Segment Connection Above Ground | Flowline | 16-19 to 7-19-30-25W3 NEW OE | BAYTEX ENERGY LTD. | Operating | Oil Well Effluent |  | Composite | 0.958 | 0.958 | 97 | 10 | 1 | FPLP | 301 |  | 5170 | 5170 | 4960 | 0 | 1.2 | Uncoated | Uncoated | 0 | SHAPEFILE | N
PL-00034292 |  | N | 1 | SK PS 00208650 | 2024-11-14 |  | 13-21-025-17W3 | 13-19-025-17W3 | Multi Well Battery | Tank Terminal | Pipeline |  | SATURN OIL & GAS INC. | Operating | Crude Oil | Blended Crude Oil | Composite | 3.277 | 3.277 | 97 | 0.8 | 1 | FPLP | 301 |  | 5170 | 4960 | 4960 | 0 | 1.8 | Uncoated | Uncoated | 0 | SHAPEFILE | N
PL-00035321 |  | N | 1 | SK PS 00208651 | 2024-11-14 |  | 13-21-025-17W3 | 13-19-025-17W3 | Multi Well Battery | Tank Terminal | Pipeline |  | SATURN OIL & GAS INC. | Operating | Oil Well Effluent |  | Composite | 3.277 | 3.277 | 97 | 0.8 | 1 | FPLP | 301 |  | 5170 | 4960 | 4960 | 0 | 1.8 | Uncoated | Uncoated | 0 | SHAPEFILE | N
PL-00009011 |  | N | 37 | SK PS 00208649 | 2024-11-14 |  | 14-02-005-06W2 | 11-02-005-06W2 | Pipeline Segment Connection Above Ground | Pipeline Segment Connection Above Ground | Flowline | Steelman OE Lines | SURGE ENERGY INC. | Under Construction - New | Oil Well Effluent |  | Fibreglass | 0.569 | 0.569 | 81.2 | 2.5 | 1 | STAR | 1000 |  | 4968 | 4968 | 3960 | 12.42 | 1.5 | Uncoated | Uncoated | 2.5 | SHAPEFILE | N
PL-00009011 |  | N | 35 | SK PS 00208647 | 2024-11-14 |  | 06-02-005-06W2 | 04-01-005-06W2 | Oil Satellite | Pipeline Segment Connection Above Ground | Flowline | Steelman OE Lines | SURGE ENERGY INC. | Under Construction - New | Oil Well Effluent |  | Fibreglass | 1.305 | 1.305 | 165.1 | 5.1 | 1 | STAR | 1000 |  | 4968 | 4968 | 3960 | 12.42 | 1.5 | Uncoated | Uncoated | 2.5 | SHAPEFILE | N
PL-00009011 |  | N | 36 | SK PS 00208648 | 2024-11-14 |  | 14-02-005-06W2 | 11-02-005-06W2 | Pipeline Segment Connection Above Ground | Pipeline Segment Connection Above Ground | Flowline | Steelman OE Lines | SURGE ENERGY INC. | Under Construction - New | Oil Well Effluent |  | Fibreglass | 0.569 | 0.569 | 105.8 | 3.2 | 1 | STAR | 1000 |  | 4968 | 4968 | 3960 | 12.42 | 1.5 | Uncoated | Uncoated | 2.5 | SHAPEFILE | N
PL-00034291 | E04928 | N | 1 | SK PS 00208646 | 2024-11-14 | E04928 | 03-15-031-20W3 | 04-15-031-20W3 | Well | Well | Flowline | 03-15 to 04-15-031-20W3 | TEINE ENERGY LTD. | Operating | Oil Well Effluent |  | Composite | 0.513 | 0.513 | 124 | 12.6 | 1 | FPLP | 301 |  | 5170 | 5170 | 4960 | 0 | 1.5 | Uncoated | Uncoated | 0 | SHAPEFILE | N
PL-00034290 | 13-10 to 14-10 | N | 1 | SK PS 00208645 | 2024-11-13 |  | 13-10-012-06W2 | 14-10-012-06W2 | Well | Well | Flowline |  | WOODLAND DEVELOPMENT CORP. | Operating | Oil Well Effluent |  | Fibreglass | 0.275 | 0.275 | 64.3 | 2 | 1 | STAR | 1000 |  | 6900 | 6900 | 4964 | 240.26 | 1.5 | Uncoated | Uncoated | 48.4 | SHAPEFILE | N
PL-00034286 |  | N | 1 | SK PS 00208638 | 2024-11-12 |  | 09-27-004-07W2 | 10-22-004-07W2 | Multi Well Battery | Oil Satellite | Flowline |  | BURGESS CREEK EXPLORATION INC. | Operating | Oil Well Effluent |  | Fibreglass | 1.683 | 1.683 | 158.3 | 4.8 | 1 | STAR | 1000 |  | 4968 | 4968 | 4500 | 81.48 | 1.5 | Uncoated | Uncoated | 16.36 | SHAPEFILE | N
PL-00034289 |  | N | 1 | SK PS 00208644 | 2024-11-12 |  | 11-26-004-07W2 | 09-27-004-07W2 | Oil Satellite | Oil Satellite | Flowline | Emulsion Group line from 11-26 to 9-27-4-7W2 | BURGESS CREEK EXPLORATION INC. | Operating | Oil Well Effluent |  | Fibreglass | 1.076 | 1.076 | 81.2 | 0.1 | 1 | STAR | 1000 |  | 4968 | 4968 | 4968 | 81.48 | 1.5 | Uncoated | Uncoated | 16.36 | SHAPEFILE | N
PL-00034287 |  | N | 2 | SK PS 00208642 | 2024-11-12 |  | 09-02-012-19W3 | 16-02-012-19W3 | Pipeline Segment Connection Above Ground | Pipeline Segment Connection Above Ground | Flowline |  | SATURN OIL & GAS INC. | Operating | Oil Well Effluent |  | Fibreglass | 0.406 | 0.406 | 105.7 | 3.2 | 1 | STAR | 1000 |  | 6900 | 4960 | 4960 | 49.6 | 1.8 | Uncoated | Uncoated | 10 | SHAPEFILE | N
PL-00034287 |  | N | 1 | SK PS 00208641 | 2024-11-12 |  | 09-02-012-19W3 | 16-02-012-19W3 | Pipeline Segment Connection Above Ground | Pipeline Segment Connection Above Ground | Flowline |  | SATURN OIL & GAS INC. | Operating | Oil Well Effluent |  | Fibreglass | 0.406 | 0.406 | 81.2 | 2.5 | 1 | STAR | 1000 |  | 6900 | 4960 | 4960 | 49.6 | 1.8 | Uncoated | Uncoated | 10 | SHAPEFILE | N
PL-00034288 | E0779 | N | 1 | SK PS 00208643 | 2024-11-12 |  | 13-18-004-05W2 | 16-13-004-06W2 | Multi Well Battery | Well | Flowline | 13-18-4-5 to 16-13-4-6 W2M | ROK RESOURCES INC. | Operating | Salt water | Produced Water | Fibreglass | 0.245 | 0.245 | 116.4 | 8.6 | 1 | STAR | 2500 |  | 12412.8 | 12412.8 | 10342.14 | 172.4 | 1.5 | Uncoated | Uncoated | 30 | SHAPEFILE | N
PL-00034283 | Hoosier Viking Emulsion | Y | 1 | SK PS 00208634 | 2024-11-11 | Tyson 1 | 03-27-032-28W3 | 02-27-032-28W3 | Single Well Battery | Pipeline Segment Connection Above Ground | Flowline |  | BAYTEX ENERGY LTD. | Operating | Oil Well Effluent |  |  | 0.437 | 0.437 | [8 empty] | 4960 | [5 empty] | SHAPEFILE | N
PL-00034285 |  | N | 1 | SK PS 00208637 | 2024-11-11 |  | 10-22-004-07W2 | 02-35-004-07W2 | Injection/Disposal Facility | Well | Flowline |  | BURGESS CREEK EXPLORATION INC. | Operating | Salt water | Produced Water | Fibreglass | 3.437 | 3.437 | 112.8 | 6.7 | 1 | STAR | 2000 |  | 13800 | 13800 | 8500 | 226.32 | 1.5 | Uncoated | Uncoated | 16.36 | SHAPEFILE | N
PL-00034284 | Hoosier Viking Gas | Y | 1 | SK PS 00208636 | 2024-11-11 | SK102820 | 01-27-032-28W3 | 04-26-032-28W3 | Oil Satellite | Pipeline Segment Connection Above Ground | Flowline |  | BAYTEX ENERGY LTD. | Operating | Natural Gas |  |  | 0.567 | 0.567 | [8 empty] | 4960 | [5 empty] | SHAPEFILE | N
PL-00034283 | Hoosier Viking Emulsion | Y | 2 | SK PS 00208635 | 2024-11-11 | Tyson 2 | 03-27-032-28W3 | 02-27-032-28W3 | Single Well Battery | Pipeline Segment Connection Above Ground | Flowline |  | BAYTEX ENERGY LTD. | Operating | Oil Well Effluent |  |  | 0.432 | 0.432 | [8 empty] | 4960 | [5 empty] | SHAPEFILE | N
PL-00034281 | 617077 | Y | 1 | SK PS 00208632 | 2024-11-08 | 617077-025 | 15-11-049-23W3 | 15-02-049-23W3 | Blind End | Blind End | Flowline | Gully Lake | CENOVUS ENERGY INC. | Abandoned | Natural Gas |  | Steel | 1.851 | 1.851 | 88.9 | [7 empty] | 0 | [5 empty] | SHAPEFILE | N
PL-00034279 | 14.4000.100 | Y | 1 | SK PS 00208630 | 2024-11-08 |  | 16-09-024-25W3 | 16-09-024-25W3 | Compressor Station | Pipeline Segment Connection Above Ground | Flowline | 14.4000.100 Bayhurst Storage Field NPS 12 Trunk H | TRANSGAS LIMITED | Operating | Natural Gas |  |  | 0.124 | 0.124 | 323.9 | [7 empty] | 7102 |  | 1 |  |  | 0 | SYSGEN | N
PL-00034282 |  | N | 1 | SK PS 00208633 | 2024-11-08 |  | 14-01-012-19W3 | 16-02-012-19W3 | Pipeline Segment Connection Above Ground | Pipeline Segment Connection Above Ground | Flowline |  | SATURN OIL & GAS INC. | Operating | Oil Well Effluent |  | Composite | 0.714 | 0.714 | 179 | 18.5 | 1 | FPLP | 301 |  | 5170 | 4960 | 4960 | 49.6 | 1.8 | Uncoated | Uncoated | 10 | SHAPEFILE | N
PL-00034280 | 3A1-26-5-7 W2 to 4B8-26-5-7 W2 | N | 1 | SK PS 00208631 | 2024-11-08 | 3A1-26-5-7 W2 to 4B8-26-5-7 W2 | 01-26-005-07W2 | 08-26-005-07W2 | Well | Well | Flowline | 3A1-26-5-7 W2 to 4B8-26-5-7 W2 | ALDON OILS LTD. | Operating | Oil Well Effluent |  | Composite | 0.442 | 0.442 | 97 | 10 | 1 | FPLP | 301 |  | 3463.9 | 3463.9 | 3463 | 36.36 | 1.5 | Uncoated | Uncoated | 10.5 | SHAPEFILE | N
PL-00034278 | 136605 | Y | 1 | SK PS 00208628 | 2024-11-07 | 136605-1 | 16-06-053-24W3 | 11-05-053-24W3 | Pipeline Segment Connection Below Ground | Pipeline Segment Connection Below Ground | Flowline |  | WHITECAP RESOURCES INC. | Abandoned | Natural Gas |  |  | 1.406 | 1.406 | [14 empty] | SHAPEFILE | N
PL-00013314 |  | N | 12 | SK PS 00208626 | 2024-11-07 |  | 09-26-004-03W2 | 13-25-004-03W2 | Well | Well | Flowline | Alameda North Group and Test FL | TAPROCK ENERGY INC. | Operating | Oil Well Effluent |  | Fibreglass | 0.355 | 0.355 | 107.4 | 3.2 | 1 | PETP | 1000 |  | 4968 | 4968 | 4960 | 0.1 | 1.2 | Uncoated | Uncoated | 0.021 | SHAPEFILE | N
PL-00013314 |  | N | 11 | SK PS 00208625 | 2024-11-07 |  | 09-26-004-03W2 | 13-25-004-03W2 | Well | Well | Flowline | Alameda North Group and Test FL | TAPROCK ENERGY INC. | Operating | Oil Well Effluent |  | Fibreglass | 0.357 | 0.357 | 80.2 | 2.4 | 1 | PETP | 1000 |  | 4968 | 4968 | 4960 | 0.1 | 1.2 | Uncoated | Uncoated | 0.021 | SHAPEFILE | N
PL-00001245 |  | N | 3 | SK PS 00208627 | 2024-11-07 |  | 02-32-007-10W2 | 14-29-007-10W2 | Well | Pipeline Segment Connection Above Ground | Flowline | 08-25-007-10W2M MWB OE Flowline | WHITECAP RESOURCES INC. | Operating | Oil Well Effluent |  | Fibreglass | 0.521 | 0.521 | 80 | 2.8 | 1 | STAR | 1000 |  | 4968 | 4960 | 4960 | 49.6 | 1.5 | Uncoated | Uncoated | 10 | SHAPEFILE | N
PL-00034273 | E04929 | N | 1 | SK PS 00208607 | 2024-11-06 | E04929-1 | 11-22-031-18W3 | 16-21-031-18W3 | Well | Well | Flowline | 11-22 to 16-21-031-18W3 | TEINE ENERGY LTD. | Operating | Natural Gas |  | Composite | 0.823 | 0.823 | 124 | 12.6 | 1 | FPLP | 301 |  | 5170 | 5170 | 4960 | 0 | 1.5 | Uncoated | Uncoated | 0 | SHAPEFILE | N
PL-00034274 | LIC0001445 FG | N | 1 | SK PS 00208608 | 2024-11-06 |  | 07-32-052-23W3 | 07-25-052-24W3 | Pipeline Segment Connection Above Ground | Oil Satellite | Flowline | Bolney West B pad pipeline Fuel Gas | CENOVUS ENERGY INC. | Under Construction - New | Fuel Gas |  | Steel | 5.299 | 5.299 | 114.3 | 4.8 | 1 | Z245.1 | 359 | II | 18091.34 | 18091.34 | 9320 | 0 | 0 | Uncoated | Uncoated | 0 | SHAPEFILE | N
PL-00034272 | 1206 | Y | 4 | SK PS 00208603 | 2024-11-06 | 409 | 01-06-043-25W3 | 08-06-043-25W3 | Blind End | Blind End | Flowline | Winter Oil Well Effluent | STRATHCONA RESOURCES LTD. | Cancelled - Duplicate Licences | Oil Well Effluent |  | Steel | 0.339 | 0.339 | 88.9 |  | 1 | [5 empty] | 4960 |  |  | Thin Film | Extruded Poly |  | SHAPEFILE | N
PL-00034268 | Phase 4C CO2 Inj, multiple lines | N | 11 | SK PS 00208597 | 2024-11-06 | 21/10-6-6-12 LER | 16-06-006-12W2 | 10-06-006-12W2 | Pipeline Segment Connection Above Ground | Pipeline Segment Connection Above Ground | Flowline | Weyburn Unit, Phase 4C CO2 Inj | WHITECAP RESOURCES INC. | Operating | Miscellaneous Liquids | Carbon Dioxide - Liquid | Steel | 0.747 | 0.747 | 88.9 | 4.8 | 1 | Z245.1 | 359 | II | 27912.35 | 27912.35 | 16600 | 207.5 | 1.5 | Uncoated | Extruded Poly | 12.5 | SHAPEFILE | N
PL-00034268 | Phase 4C CO2 Inj, multiple lines | N | 13 | SK PS 00208609 | 2024-11-06 | 01/10-1 to 21/14-1-6-13 | 10-01-006-13W2 | 14-01-006-13W2 | Pipeline Segment Connection Above Ground | Pipeline Segment Connection Above Ground | Flowline | Weyburn Unit, Phase 4C CO2 Inj | WHITECAP RESOURCES INC. | Operating | Miscellaneous Liquids | Carbon Dioxide - Liquid | Steel | 0.767 | 0.767 | 88.9 | 4.8 | 1 | Z245.1 | 359 | II | 27912.35 | 27912.35 | 16600 | 207.5 | 1.5 | Uncoated | Extruded Poly | 12.5 | SHAPEFILE | N
PL-00034271 | Phase 4C Emulsion Lines | N | 5 | SK PS 00208618 | 2024-11-06 | 42/13-6 to 01/14-6-6-12 | 13-06-006-12W2 | 14-06-006-12W2 | Well | Oil Satellite | Flowline | Weyburn Unit, Phase 4C Emulsion Tie-in Lines | WHITECAP RESOURCES INC. | Operating | Oil Well Effluent |  | Fibreglass | 0.238 | 0.238 | 81.2 | 2.5 | 1 | STAR | 1000 |  | 4968 | 4968 | 4880 | 97.6 | 1.5 | Other | Other | 20 | SHAPEFILE | N
PL-00034277 |  | N | 1 | SK PS 00208624 | 2024-11-06 |  | 05-17-004-04W2 | 03-17-004-04W2 | Well | Pipeline Segment Connection Below Ground | Flowline |  | TUNDRA OIL & GAS LIMITED | Operating | Natural Gas |  | Fibreglass | 0.86 | 0.86 | 156.3 | 3.9 | 1 | STAR | 800 |  | 3300 | 3300 | 1879 | 18.6 | 1.5 | Epoxy | Uncoated | 9.9 | SHAPEFILE | N
PL-00034272 | 1206 | Y | 1 | SK PS 00208600 | 2024-11-06 | 406 | 01-06-043-25W3 | 08-06-043-25W3 | Blind End | Blind End | Flowline | Winter Oil Well Effluent | STRATHCONA RESOURCES LTD. | Cancelled - Duplicate Licences | Oil Well Effluent |  | Steel | 0.56 | 0.56 | 88.9 |  | 1 | [5 empty] | 4960 |  |  | Thin Film | Extruded Poly |  | SHAPEFILE | N
PL-00034271 | Phase 4C Emulsion Lines | N | 1 | SK PS 00208599 | 2024-11-06 | 13/14-5 to 01/14-6-6-12 | 14-05-006-12W2 | 14-06-006-12W2 | Well | Oil Satellite | Flowline | Weyburn Unit, Phase 4C Emulsion Tie-in Lines | WHITECAP RESOURCES INC. | Operating | Oil Well Effluent |  | Fibreglass | 1.904 | 1.904 | 81.2 | 2.5 | 1 | STAR | 1000 |  | 4968 | 4968 | 4880 | 97.6 | 1.5 | Other | Other | 20 | SHAPEFILE | N
PL-00034269 | Phase 4C H20 Inj | N | 8 | SK PS 00208596 | 2024-11-06 | 21/10-6-6-12 (GI739) | 10-06-006-12W2 | 10-06-006-12W2 | Pipeline Segment Connection Below Ground | Well | Flowline | Weyburn Unit, Phase 4C H20 Inj lines | WHITECAP RESOURCES INC. | Operating | Salt water | Produced Water | Fibreglass | 0.139 | 0.139 | 92.6 | 8.2 | 1 | STAR (API 15HR) | 2500 |  | 17240 | 17240 | 16600 | 332 | 1.5 | Other | Other | 20 | SHAPEFILE | N
PL-00034269 | Phase 4C H20 Inj | N | 9 | SK PS 00208613 | 2024-11-06 | 21/14-1 to 11/13-1-6-13 | 13-01-006-13W2 | 13-01-006-13W2 | Pipeline Segment Connection Below Ground | Well | Flowline | Weyburn Unit, Phase 4C H20 Inj lines | WHITECAP RESOURCES INC. | Operating | Salt water | Produced Water | Fibreglass | 0.026 | 0.026 | 92.6 | 8.2 | 1 | STAR (API 15HR) | 2500 |  | 17240 | 17240 | 16600 | 332 | 1.5 | Other | Other | 20 | SHAPEFILE | N
PL-00034269 | Phase 4C H20 Inj | N | 11 | SK PS 00208615 | 2024-11-06 | 31/4-9 to 31/4-9-6-12 | 04-09-006-12W2 | 04-09-006-12W2 | Pipeline Segment Connection Below Ground | Well | Flowline | Weyburn Unit, Phase 4C H20 Inj lines | WHITECAP RESOURCES INC. | Operating | Salt water | Produced Water | Fibreglass | 0.066 | 0.066 | 92.6 | 8.2 | 1 | STAR (API 15HR) | 2500 |  | 17240 | 17240 | 16600 | 332 | 1.5 | Other | Other | 20 | SHAPEFILE | N
PL-00034275 | E0777 | N | 1 | SK PS 00208622 | 2024-11-06 |  | 09-35-002-03W2 | 05-36-002-03W2 | Well | Pipeline Segment Connection Above Ground | Flowline | 3A9-35 to 5-36-2-3 W2M | ROK RESOURCES INC. | Operating | Oil Well Effluent |  | Fibreglass | 0.448 | 0.448 | 101.5 | 3.1 | 1 | STAR | 1000 |  | 4968 | 4968 | 4960 | 28.42 | 1.5 | Uncoated | Uncoated | 5.72 | SHAPEFILE | N
PL-00034268 | Phase 4C CO2 Inj, multiple lines | N | 16 | SK PS 00208612 | 2024-11-06 | 31/4-9 to 31/4-9-6-12 | 04-09-006-12W2 | 04-09-006-12W2 | Pipeline Segment Connection Above Ground | Well | Flowline | Weyburn Unit, Phase 4C CO2 Inj | WHITECAP RESOURCES INC. | Operating | Miscellaneous Liquids | Carbon Dioxide - Liquid | Steel | 0.056 | 0.056 | 60.3 | 8.7 | 1 | Z245.1 | 359 | II | 74586.27 | 74586.27 | 16600 | 207.5 | 1.5 | Uncoated | Extruded Poly | 12.5 | SHAPEFILE | N
PL-00034271 | Phase 4C Emulsion Lines | N | 3 | SK PS 00208606 | 2024-11-06 | 23/8-7 to 01/14-6-6-12 Sat | 08-07-006-12W2 | 14-06-006-12W2 | Well | Oil Satellite | Flowline | Weyburn Unit, Phase 4C Emulsion Tie-in Lines | WHITECAP RESOURCES INC. | Operating | Oil Well Effluent |  | Fibreglass | 1.679 | 1.679 | 81.2 | 2.5 | 1 | STAR | 1000 |  | 4968 | 4968 | 4880 | 97.6 | 1.5 | Other | Other | 20 | SHAPEFILE | N
PL-00032709 | Macklin 13-12-040-28W3 FG | N | 25 | SK PS 00208616 | 2024-11-06 |  | 16-02-040-28W3 | 16-02-040-28W3 | Pipeline Segment Connection Above Ground | Pipeline Segment Connection Above Ground | Flowline |  | SURGE ENERGY INC. | Operating | Fuel Gas |  | Fibreglass | 0.351 | 0.351 | 57.7 | 3.4 | 1 | STAR | 1250 |  | 5160 | 5160 | 4960 | 29.76 | 1.5 | Uncoated | Uncoated | 6 | SHAPEFILE | N
PL-00034268 | Phase 4C CO2 Inj, multiple lines | N | 12 | SK PS 00208598 | 2024-11-06 | 21/10-6-6-12 Well | 10-06-006-12W2 | 10-06-006-12W2 | Pipeline Segment Connection Above Ground | Well | Flowline | Weyburn Unit, Phase 4C CO2 Inj | WHITECAP RESOURCES INC. | Operating | Miscellaneous Liquids | Carbon Dioxide - Liquid | Steel | 0.041 | 0.041 | 60.3 | 8.7 | 1 | Z245.1 | 359 | II | 74586.27 | 74586.27 | 16600 | 207.5 | 1.5 | Uncoated | Extruded Poly | 12.5 | SHAPEFILE | N
PL-00034269 | Phase 4C H20 Inj | N | 7 | SK PS 00208595 | 2024-11-06 | 31/16-6-6-12 (GI726) | 16-06-006-12W2 | 16-06-006-12W2 | Pipeline Segment Connection Below Ground | Well | Flowline | Weyburn Unit, Phase 4C H20 Inj lines | WHITECAP RESOURCES INC. | Operating | Salt water | Produced Water | Fibreglass | 0.146 | 0.146 | 92.6 | 8.2 | 1 | STAR (API 15HR) | 2500 |  | 17240 | 17240 | 16600 | 332 | 1.5 | Other | Other | 20 | SHAPEFILE | N
PL-00034268 | Phase 4C CO2 Inj, multiple lines | N | 14 | SK PS 00208610 | 2024-11-06 | 21/14-1 to 11/13-1-6-13 | 14-01-006-13W2 | 13-01-006-13W2 | Pipeline Segment Connection Above Ground | Well | Flowline | Weyburn Unit, Phase 4C CO2 Inj | WHITECAP RESOURCES INC. | Operating | Miscellaneous Liquids | Carbon Dioxide - Liquid | Steel | 0.04 | 0.04 | 60.3 | 8.7 | 1 | Z245.1 | 359 | II | 74586.27 | 74586.27 | 16600 | 207.5 | 1.5 | Uncoated | Extruded Poly | 12.5 | SHAPEFILE | N
PL-00034276 |  | N | 1 | SK PS 00208623 | 2024-11-06 |  | 05-17-004-04W2 | 03-17-004-04W2 | Well | Pipeline Segment Connection Below Ground | Flowline |  | TUNDRA OIL & GAS LIMITED | Operating | Oil Well Effluent |  | Fibreglass | 0.87 | 0.87 | 156.3 | 3.9 | 1 | STAR | 800 |  | 3960 | 3960 | 3960 | 39.2 | 1.5 | Epoxy | Uncoated | 9.9 | SHAPEFILE | N
PL-00034272 | 1206 | Y | 3 | SK PS 00208602 | 2024-11-06 | 408 | 01-06-043-25W3 | 08-06-043-25W3 | Blind End | Blind End | Flowline | Winter Oil Well Effluent | STRATHCONA RESOURCES LTD. | Cancelled - Duplicate Licences | Oil Well Effluent |  | Steel | 0.359 | 0.359 | 88.9 |  | 1 | [5 empty] | 4960 |  |  | Thin Film | Extruded Poly |  | SHAPEFILE | N
PL-00034268 | Phase 4C CO2 Inj, multiple lines | N | 15 | SK PS 00208611 | 2024-11-06 | 21/13-4 to 31/4-9-6-12 | 13-04-006-12W2 | 04-09-006-12W2 | Pipeline Segment Connection Above Ground | Pipeline Segment Connection Above Ground | Flowline | Weyburn Unit, Phase 4C CO2 Inj | WHITECAP RESOURCES INC. | Operating | Miscellaneous Liquids | Carbon Dioxide - Liquid | Steel | 0.775 | 0.775 | 88.9 | 4.8 | 1 | Z245.1 | 359 | II | 27912.35 | 27912.35 | 16600 | 207.5 | 1.5 | Uncoated | Extruded Poly | 12.5 | SHAPEFILE | N
PL-00034272 | 1206 | Y | 5 | SK PS 00208604 | 2024-11-06 | 410 | 01-06-043-25W3 | 08-06-043-25W3 | Blind End | Blind End | Flowline | Winter Oil Well Effluent | STRATHCONA RESOURCES LTD. | Cancelled - Duplicate Licences | Oil Well Effluent |  | Steel | 0.318 | 0.318 | 88.9 |  | 1 | [5 empty] | 4960 |  |  | Thin Film | Extruded Poly |  | SHAPEFILE | N
PL-00034271 | Phase 4C Emulsion Lines | N | 2 | SK PS 00208605 | 2024-11-06 | 21/15-6 to 01/14-6-6-12 | 15-06-006-12W2 | 14-06-006-12W2 | Well | Oil Satellite | Flowline | Weyburn Unit, Phase 4C Emulsion Tie-in Lines | WHITECAP RESOURCES INC. | Operating | Oil Well Effluent |  | Fibreglass | 0.724 | 0.724 | 81.2 | 2.5 | 1 | STAR | 1000 |  | 4968 | 4968 | 4880 | 97.6 | 1.5 | Other | Other | 20 | SHAPEFILE | N
PL-00034271 | Phase 4C Emulsion Lines | N | 4 | SK PS 00208617 | 2024-11-06 | 41/1-12 to 01/14-16-6-12 | 01-12-006-13W2 | 14-06-006-12W2 | Well | Oil Satellite | Flowline | Weyburn Unit, Phase 4C Emulsion Tie-in Lines | WHITECAP RESOURCES INC. | Operating | Oil Well Effluent |  | Fibreglass | 0.943 | 0.943 | 81.2 | 2.5 | 1 | STAR | 1000 |  | 4968 | 4968 | 4880 | 97.6 | 1.5 | Other | Other | 20 | SHAPEFILE | N
PL-00034269 | Phase 4C H20 Inj | N | 10 | SK PS 00208614 | 2024-11-06 | 01/6-7 to 01/12-7-6-12 | 06-07-006-12W2 | 12-07-006-12W2 | Well | Well | Flowline | Weyburn Unit, Phase 4C H20 Inj lines | WHITECAP RESOURCES INC. | Operating | Salt water | Produced Water | Fibreglass | 0.565 | 0.565 | 92.6 | 8.2 | 1 | STAR (API 15HR) | 2500 |  | 17240 | 17240 | 16600 | 332 | 1.5 | Other | Other | 20 | SHAPEFILE | N
PL-00034271 | Phase 4C Emulsion Lines | N | 6 | SK PS 00208619 | 2024-11-06 | 12/6-5 to 01/6-5-6-12 | 06-05-006-12W2 | 06-05-006-12W2 | Well | Pipeline Segment Connection Above Ground | Flowline | Weyburn Unit, Phase 4C Emulsion Tie-in Lines | WHITECAP RESOURCES INC. | Operating | Oil Well Effluent |  | Fibreglass | 0.145 | 0.145 | 81.2 | 2.5 | 1 | STAR | 1000 |  | 4968 | 4968 | 4880 | 97.6 | 1.5 | Other | Other | 20 | SHAPEFILE | N
PL-00034272 | 1206 | Y | 2 | SK PS 00208601 | 2024-11-06 | 407 | 01-06-043-25W3 | 08-06-043-25W3 | Blind End | Blind End | Flowline | Winter Oil Well Effluent | STRATHCONA RESOURCES LTD. | Cancelled - Duplicate Licences | Oil Well Effluent |  | Steel | 0.537 | 0.537 | 88.9 |  | 1 | [5 empty] | 4960 |  |  | Thin Film | Extruded Poly |  | SHAPEFILE | N
PL-00034268 | Phase 4C CO2 Inj, multiple lines | N | 9 | SK PS 00208586 | 2024-11-05 | 3B10-7-6-12 Well | 10-07-006-12W2 | 10-07-006-12W2 | Pipeline Segment Connection Above Ground | Well | Flowline | Weyburn Unit, Phase 4C CO2 Inj | WHITECAP RESOURCES INC. | Operating | Miscellaneous Liquids | Carbon Dioxide - Liquid | Steel | 0.073 | 0.073 | 60.3 | 8.7 | 1 | Z245.1 | 359 | II | 74586.27 | 74586.27 | 16600 | 207.5 | 1.5 | Uncoated | Extruded Poly | 12.5 | SHAPEFILE | N
PL-00034268 | Phase 4C CO2 Inj, multiple lines | N | 8 | SK PS 00208585 | 2024-11-05 | 2B10-7-6-12 Well | 10-07-006-12W2 | 10-07-006-12W2 | Pipeline Segment Connection Above Ground | Well | Flowline | Weyburn Unit, Phase 4C CO2 Inj | WHITECAP RESOURCES INC. | Operating | Miscellaneous Liquids | Carbon Dioxide - Liquid | Steel | 0.048 | 0.048 | 60.3 | 8.7 | 1 | Z245.1 | 359 | II | 74586.27 | 74586.27 | 16600 | 207.5 | 1.5 | Uncoated | Extruded Poly | 12.5 | SHAPEFILE | N
PL-00034268 | Phase 4C CO2 Inj, multiple lines | N | 1 | SK PS 00208578 | 2024-11-05 | C16-6-6-12W2 CO2 Inj | 14-05-006-12W2 | 16-06-006-12W2 | Pipeline Segment Connection Above Ground | Pipeline Segment Connection Above Ground | Flowline | Weyburn Unit, Phase 4C CO2 Inj | WHITECAP RESOURCES INC. | Operating | Miscellaneous Liquids | Carbon Dioxide - Liquid | Steel | 0.871 | 0.871 | 88.9 | 4.8 | 1 | Z245.1 | 359 | II | 27912.35 | 27912.35 | 16600 | 207.5 | 1.5 | Uncoated | Extruded Poly | 12.5 | SHAPEFILE | N
PL-00034269 | Phase 4C H20 Inj | N | 6 | SK PS 00208593 | 2024-11-05 | 8-7-6-12 | 08-07-006-12W2 | 08-07-006-12W2 | Well | Well | Flowline | Weyburn Unit, Phase 4C H20 Inj lines | WHITECAP RESOURCES INC. | Operating | Salt water | Produced Water | Fibreglass | 0.084 | 0.084 | 92.6 | 8.2 | 1 | STAR (API 15HR) | 2500 |  | 17240 | 17240 | 16600 | 332 | 1.5 | Other | Other | 20 | SHAPEFILE | N
PL-00034269 | Phase 4C H20 Inj | N | 3 | SK PS 00208590 | 2024-11-05 | 21/8-7-6-12W2 | 16-06-006-12W2 | 08-07-006-12W2 | Pipeline Segment Connection Above Ground | Well | Flowline | Weyburn Unit, Phase 4C H20 Inj lines | WHITECAP RESOURCES INC. | Operating | Salt water | Produced Water | Fibreglass | 0.86 | 0.86 | 92.6 | 8.2 | 1 | STAR (API 15HR) | 2500 |  | 17240 | 17240 | 16600 | 332 | 1.5 | Other | Other | 20 | SHAPEFILE | N
PL-00034269 | Phase 4C H20 Inj | N | 4 | SK PS 00208591 | 2024-11-05 | 22/8-7-6-12 | 08-07-006-12W2 | 08-07-006-12W2 | Well | Well | Flowline | Weyburn Unit, Phase 4C H20 Inj lines | WHITECAP RESOURCES INC. | Operating | Salt water | Produced Water | Fibreglass | 0.046 | 0.046 | 92.6 | 8.2 | 1 | STAR (API 15HR) | 2500 |  | 17240 | 17240 | 16600 | 332 | 1.5 | Other | Other | 20 | SHAPEFILE | N
PL-00034268 | Phase 4C CO2 Inj, multiple lines | N | 5 | SK PS 00208582 | 2024-11-05 | 7B8-7-6-12W2 | 08-07-006-12W2 | 08-07-006-12W2 | Pipeline Segment Connection Above Ground | Well | Flowline | Weyburn Unit, Phase 4C CO2 Inj | WHITECAP RESOURCES INC. | Operating | Miscellaneous Liquids | Carbon Dioxide - Liquid | Steel | 0.05 | 0.05 | 60.3 | 8.7 | 1 | Z245.1 | 359 | II | 74586.27 | 74586.27 | 16600 | 207.5 | 1.5 | Uncoated | Extruded Poly | 12.5 | SHAPEFILE | N
PL-00034268 | Phase 4C CO2 Inj, multiple lines | N | 4 | SK PS 00208581 | 2024-11-05 | B8-7-6-12W2 LER | 16-06-006-12W2 | 08-07-006-12W2 | Pipeline Segment Connection Above Ground | Pipeline Segment Connection Above Ground | Flowline | Weyburn Unit, Phase 4C CO2 Inj | WHITECAP RESOURCES INC. | Operating | Miscellaneous Liquids | Carbon Dioxide - Liquid | Steel | 0.676 | 0.676 | 88.9 | 4.8 | 1 | Z245.1 | 359 | II | 27912.35 | 27912.35 | 16600 | 207.5 | 1.5 | Uncoated | Extruded Poly | 12.5 | SHAPEFILE | N
PL-00034268 | Phase 4C CO2 Inj, multiple lines | N | 6 | SK PS 00208583 | 2024-11-05 | 7B8-7-6-12W2 Wel | 08-07-006-12W2 | 08-07-006-12W2 | Pipeline Segment Connection Above Ground | Well | Flowline | Weyburn Unit, Phase 4C CO2 Inj | WHITECAP RESOURCES INC. | Operating | Miscellaneous Liquids | Carbon Dioxide - Liquid | Steel | 0.085 | 0.085 | 60.3 | 8.7 | 1 | Z245.1 | 359 | II | 74586.27 | 74586.27 | 16600 | 207.5 | 1.5 | Uncoated | Extruded Poly | 12.5 | SHAPEFILE | N
PL-00034269 | Phase 4C H20 Inj | N | 1 | SK PS 00208588 | 2024-11-05 | 21/10-7-6-12 H20 | 16-06-006-12W2 | 10-07-006-12W2 | Pipeline Segment Connection Above Ground | Well | Flowline | Weyburn Unit, Phase 4C H20 Inj lines | WHITECAP RESOURCES INC. | Operating | Salt water | Produced Water | Fibreglass | 1.394 | 1.394 | 92.6 | 8.2 | 1 | STAR (API 15HR) | 2500 |  | 17240 | 17240 | 16600 | 332 | 1.5 | Other | Other | 20 | SHAPEFILE | N
PL-00034270 |  | N | 1 | SK PS 00208594 | 2024-11-05 |  | 16-17-001-33W1 | 13-16-001-33W1 | Well | Multi Well Battery | Flowline |  | WEST LAKE ENERGY CORP. | Operating | Oil Well Effluent |  | Fibreglass | 0.705 | 0.705 | 81.2 | 2.5 | 1 | STAR | 1000 |  | 4968 | 4968 | 4964 | 0 | 1.5 | Uncoated | Uncoated | 0 | SHAPEFILE | N
PL-00006863 |  | N | 11 | SK PS 00208577 | 2024-11-05 |  | 16-22-006-08W2 | 16-22-006-08W2 | Pipeline Segment Connection Below Ground | Pipeline Segment Connection Above Ground | Flowline | 15-23-006-08W2M MWB OE Flowline | WHITECAP RESOURCES INC. | Operating | Oil Well Effluent |  | Fibreglass | 0.135 | 0.135 | 80 | 2.8 | 1 | STAR | 1000 |  | 4968 | 4960 | 4960 | 49.6 | 1.5 | Uncoated | Uncoated | 10 | SHAPEFILE | N
PL-00034268 | Phase 4C CO2 Inj, multiple lines | N | 10 | SK PS 00208587 | 2024-11-05 | 8-7-6-12 WAG | 08-07-006-12W2 | 08-07-006-12W2 | Pipeline Segment Connection Above Ground | Well | Flowline | Weyburn Unit, Phase 4C CO2 Inj | WHITECAP RESOURCES INC. | Operating | Miscellaneous Liquids | Carbon Dioxide - Liquid | Steel | 0.129 | 0.129 | 60.3 | 8.7 | 1 | Z245.1 | 359 | II | 74586.27 | 74586.27 | 16600 | 207.5 | 1.5 | Uncoated | Extruded Poly | 12.5 | SHAPEFILE | N
PL-00034268 | Phase 4C CO2 Inj, multiple lines | N | 3 | SK PS 00208580 | 2024-11-05 | 4C16-6-6-12 CO2 Inj | 16-06-006-12W2 | 16-06-006-12W2 | Pipeline Segment Connection Above Ground | Well | Flowline | Weyburn Unit, Phase 4C CO2 Inj | WHITECAP RESOURCES INC. | Operating | Miscellaneous Liquids | Carbon Dioxide - Liquid | Steel | 0.051 | 0.051 | 60.3 | 8.7 | 1 | Z245.1 | 359 | II | 74586.27 | 74586.27 | 16600 | 207.5 | 1.5 | Uncoated | Extruded Poly | 12.5 | SHAPEFILE | N
PL-00034268 | Phase 4C CO2 Inj, multiple lines | N | 7 | SK PS 00208584 | 2024-11-05 | B10-7-6-12 @ LER | 08-07-006-12W2 | 10-07-006-12W2 | Pipeline Segment Connection Above Ground | Pipeline Segment Connection Above Ground | Flowline | Weyburn Unit, Phase 4C CO2 Inj | WHITECAP RESOURCES INC. | Operating | Miscellaneous Liquids | Carbon Dioxide - Liquid | Steel | 0.548 | 0.548 | 88.9 | 4.8 | 1 | Z245.1 | 359 | II | 27912.35 | 27912.35 | 16600 | 207.5 | 1.5 | Uncoated | Extruded Poly | 12.5 | SHAPEFILE | N
PL-00034269 | Phase 4C H20 Inj | N | 2 | SK PS 00208589 | 2024-11-05 | 12/14-5-6-12 | 14-05-006-12W2 | 14-05-006-12W2 | Well | Well | Flowline | Weyburn Unit, Phase 4C H20 Inj lines | WHITECAP RESOURCES INC. | Operating | Salt water | Produced Water | Fibreglass | 0.035 | 0.035 | 92.6 | 8.2 | 1 | STAR (API 15HR) | 2500 |  | 17240 | 17240 | 16600 | 332 | 1.5 | Other | Other | 20 | SHAPEFILE | N
PL-00034269 | Phase 4C H20 Inj | N | 5 | SK PS 00208592 | 2024-11-05 | 22/10-7-6-12 | 10-07-006-12W2 | 10-07-006-12W2 | Well | Well | Flowline | Weyburn Unit, Phase 4C H20 Inj lines | WHITECAP RESOURCES INC. | Operating | Salt water | Produced Water | Fibreglass | 0.041 | 0.041 | 92.6 | 8.2 | 1 | STAR (API 15HR) | 2500 |  | 17240 | 17240 | 16600 | 332 | 1.5 | Other | Other | 20 | SHAPEFILE | N
PL-00034268 | Phase 4C CO2 Inj, multiple lines | N | 2 | SK PS 00208579 | 2024-11-05 | 2A14-5-6-12 CO2 Inj | 14-05-006-12W2 | 14-05-006-12W2 | Pipeline Segment Connection Above Ground | Well | Flowline | Weyburn Unit, Phase 4C CO2 Inj | WHITECAP RESOURCES INC. | Operating | Miscellaneous Liquids | Carbon Dioxide - Liquid | Steel | 0.06 | 0.06 | 60.3 | 8.7 | 1 | Z245.1 | 359 | II | 74586.27 | 74586.27 | 16600 | 207.5 | 1.5 | Uncoated | Extruded Poly | 12.5 | SHAPEFILE | N
PL-00034266 | 617123 | Y | 4 | SK PS 00208573 | 2024-11-04 | 617123-112 | 07-10-051-23W3 | 06-10-051-23W3 | Blind End | Blind End | Flowline | Gully Lake | CENOVUS ENERGY INC. | Abandoned | Fuel Gas |  | Polyethylene | 0.322 | 0.322 | 60.3 | [7 empty] | 0 | [5 empty] | SHAPEFILE | N
PL-00034266 | 617123 | Y | 3 | SK PS 00208572 | 2024-11-04 | 617123-111 | 07-10-051-23W3 | 02-10-051-23W3 | Blind End | Blind End | Flowline | Gully Lake | CENOVUS ENERGY INC. | Abandoned | Fuel Gas |  | Polyethylene | 0.28 | 0.28 | 60.3 | [7 empty] | 0 | [5 empty] | SHAPEFILE | N
PL-00001119 | 1 | N | 9 | SK PS 00208574 | 2024-11-04 |  | 02-33-039-28W3 | 11-27-039-28W3 | Multi Well Battery | Pipeline Segment Connection Above Ground | Flowline | Macklin Water Lines | LONGSHORE RESOURCES LTD. | Operating | Salt water |  | Fibreglass | 1.767 | 1.767 | 112.5 | 7.4 | 1 | STAR | 2000 |  | 9936 | 9936 | 9930 | 695.1 | 1.4 | Uncoated | Uncoated | 70 | SHAPEFILE | N
PL-00034265 | 617092 | Y | 1 | SK PS 00208569 | 2024-11-04 | 617092-004 | 08-03-050-22W3 | 06-03-050-22W3 | Blind End | Blind End | Flowline | Gully Lake | CENOVUS ENERGY INC. | Abandoned | Fuel Gas |  | Polyethylene | 0.835 | 0.835 | 60.3 | [7 empty] | 0 | [5 empty] | SHAPEFILE | N
PL-00034264 | 617089 | Y | 1 | SK PS 00208568 | 2024-11-04 | 617089-030 | 13-32-049-22W3 | 14-32-049-22W3 | Blind End | Blind End | Flowline | Gully Lake | CENOVUS ENERGY INC. | Abandoned | Fuel Gas |  | Polyethylene | 0.405 | 0.405 | 60.3 | [7 empty] | 0 | [5 empty] | SHAPEFILE | N
PL-00034266 | 617123 | Y | 1 | SK PS 00208570 | 2024-11-04 | 617123-109 | 07-10-051-23W3 | 07-10-051-23W3 | Blind End | Blind End | Flowline | Gully Lake | CENOVUS ENERGY INC. | Abandoned | Fuel Gas |  | Polyethylene | 0.094 | 0.094 | 60.3 | [7 empty] | 0 | [5 empty] | SHAPEFILE | N
PL-00034263 | 617086 | Y | 1 | SK PS 00208567 | 2024-11-04 | 617086-007 | 09-25-049-23W3 | 08-25-049-23W3 | Blind End | Blind End | Flowline | Gully Lake | CENOVUS ENERGY INC. | Abandoned | Fuel Gas |  | Polyethylene | 0.411 | 0.411 | 33.4 | [7 empty] | 0 | [5 empty] | SHAPEFILE | N
PL-00034267 |  | N | 1 | SK PS 00208575 | 2024-11-04 |  | 06-14-005-06W2 | 03-24-005-06W2 | Pipeline Segment Connection Above Ground | Pipeline Segment Connection Above Ground | Pipeline |  | WHITECAP RESOURCES INC. | Operating | Oil Well Effluent |  | Fibreglass | 2.053 | 2.053 | 156.3 | 3.9 | 1 | STAR | 800 |  | 3960 | 3960 | 3960 | 39.6 | 1.5 | Uncoated | Uncoated | 10 | SHAPEFILE | N
PL-00034266 | 617123 | Y | 2 | SK PS 00208571 | 2024-11-04 | 617123-110 | 07-10-051-23W3 | 07-10-051-23W3 | Blind End | Blind End | Flowline | Gully Lake | CENOVUS ENERGY INC. | Abandoned | Fuel Gas |  | Polyethylene | 0.108 | 0.108 | 60.3 | [7 empty] | 0 | [5 empty] | SHAPEFILE | N
PL-00034262 | 617078 | Y | 1 | SK PS 00208566 | 2024-11-04 | 617078-303 | 01-02-049-23W3 | 08-02-049-23W3 | Blind End | Blind End | Flowline | Gully Lake | CENOVUS ENERGY INC. | Abandoned | Fuel Gas |  | Polyethylene | 0.399 | 0.399 | 60.3 | [7 empty] | 0 | [5 empty] | SHAPEFILE | N
PL-00034260 |  | N | 1 | SK PS 00208562 | 2024-11-01 |  | 07-31-039-27W3 | 06-31-039-27W3 | Injection/Disposal Facility | Well | Flowline | Macklin Water Injection Flowlines | EYEHILL CREEK EXPLORATION LTD. | Operating | Salt water | Produced Water | Composite | 0.498 | 0.498 | 90 | 8.9 | 1 | FSLP | 1500 |  | 10300 | 10300 | 6200 | 0 | 1.5 | High Density Polyethylene (HDPE) | Other | 0 | SHAPEFILE | N
PL-00034261 |  | N | 1 | SK PS 00208565 | 2024-11-01 |  | 06-34-005-13W2 | 06-34-005-13W2 | Pipeline Segment Connection Above Ground | Pipeline Segment Connection Above Ground | Flowline | MIDALE C02 06-34 CRT PL | CARDINAL ENERGY LTD. | Operating | Miscellaneous Gases | Carbon Dioxide - Gas | Steel | 0.082 | 0.082 | 114.3 | 6 | 1 | Z245.1 | 359 | II | 22614.17 | 22614.17 | 20436 | 408.72 | 1.5 | Uncoated | Extruded Poly | 20 | SHAPEFILE | N
PL-00034260 |  | N | 3 | SK PS 00208564 | 2024-11-01 |  | 15-31-039-27W3 | 01-06-040-27W3 | Pipeline Segment Connection Above Ground | Well | Flowline | Macklin Water Injection Flowlines | EYEHILL CREEK EXPLORATION LTD. | Operating | Salt water | Produced Water | Composite | 0.636 | 0.636 | 90 | 8.9 | 1 | FSLP | 1500 |  | 10300 | 9930 | 6200 | 0 | 1.5 | High Density Polyethylene (HDPE) | Other | 0 | SHAPEFILE | N
PL-00034260 |  | N | 2 | SK PS 00208563 | 2024-11-01 |  | 07-31-039-27W3 | 15-31-039-27W3 | Injection/Disposal Facility | Pipeline Segment Connection Above Ground | Flowline | Macklin Water Injection Flowlines | EYEHILL CREEK EXPLORATION LTD. | Operating | Salt water | Produced Water | Composite | 0.806 | 0.806 | 118 | 11.1 | 1 | FSLP | 1500 |  | 10300 | 9930 | 6200 | 0 | 1.5 | High Density Polyethylene (HDPE) | Other | 0 | SHAPEFILE | N
PL-00034259 |  | N | 1 | SK PS 00208558 | 2024-10-31 |  | 05-35-008-04W2 | 04-35-008-04W2 | Well | Pipeline Segment Connection Below Ground | Flowline |  | WOODLAND DEVELOPMENT CORP. | Operating | Oil Well Effluent |  | Fibreglass | 0.224 | 0.224 | 81.2 | 2.5 | 1 | STAR | 1000 |  | 6900 | 6900 | 4964 | 57.58 | 1.5 | Uncoated | Uncoated | 11.6 | SHAPEFILE | N
PL-00034259 |  | N | 2 | SK PS 00208559 | 2024-10-31 |  | 05-35-008-04W2 | 04-35-008-04W2 | Well | Well | Flowline |  | WOODLAND DEVELOPMENT CORP. | Operating | Oil Well Effluent |  | Fibreglass | 0.226 | 0.226 | 81.2 | 2.5 | 1 | STAR | 1000 |  | 6900 | 6900 | 4964 | 57.58 | 1.5 | Uncoated | Uncoated | 11.6 | SHAPEFILE | N
PL-00034193 |  | N | 4 | SK PS 00208557 | 2024-10-31 |  | 03-12-050-25W3 | 14-01-050-25W3 | Pipeline Segment Connection Below Ground | Pipeline Segment Connection Below Ground | Flowline |  | BAYTEX ENERGY LTD. | Abandoned | Salt water | Produced Water | Composite | 0.235 | 0.235 | 191 | 24.5 | 1 | FPHT | 601 |  | 10340 | 10340 | 4960 | 0 | 1.5 | Uncoated | Uncoated | 0 | SHAPEFILE | N
PL-00034258 |  | N | 1 | SK PS 00208556 | 2024-10-31 |  | 12-09-032-25W3 | 10-07-032-25W3 | Pipeline Segment Connection Above Ground | Pipeline Segment Connection Above Ground | Flowline |  | ISH ENERGY LTD. | Operating | Oil Well Effluent |  | Steel | 2.494 | 2.494 | 114.3 | 4 | 1 | Z245.1 | 359 | II | 25126.86 | 25126.86 | 7000 | 0 | 2.2 | Uncoated | Fusion Bonded Epoxy/ Extruded Poly | 0 | SHAPEFILE | N
PL-00034253 | LIC0001445 OE1 | N | 1 | SK PS 00208547 | 2024-10-30 |  | 07-25-052-24W3 | 14-25-052-24W3 | Oil Satellite | Pipeline Segment Connection Above Ground | Flowline | Bolney West B pad pipeline Oil Effluent 1 | CENOVUS ENERGY INC. | Under Construction - New | Oil Well Effluent |  | Steel | 1.039 | 1.039 | 273.1 | 7.1 | 1 | Z245.1 | 359 | II | 9743.87 | 9743.87 | 4378 | 7.44 | 0 | Uncoated | Foam Insulation | 1.7 | SHAPEFILE | N
PL-00019505 | 4903 | N | 41 | SK PS 00208553 | 2024-10-30 |  | 05-05-035-20W3 | 13-05-035-20W3 | Pipeline Segment Connection Above Ground | Well | Flowline | Druid Main Fuel Gas | STRATHCONA RESOURCES LTD. | Operating | Fuel Gas |  | Polyethylene | 0.618 | 0.618 | 60.3 | 6.7 | 1 | 4710 |  |  | 1725 | 1725 | 1380 | 0 | 1.5 | Uncoated | Uncoated | 0 | SHAPEFILE | N
PL-00034248 | LIC0001445 MG-Steam 2 | N | 1 | SK PS 00208542 | 2024-10-30 |  | 08-36-052-24W3 | 02-36-052-24W3 | Pipeline Segment Connection Above Ground | Pipeline Segment Connection Above Ground | Flowline | Bolney West B pad pipeline MG-Steam 2 | CENOVUS ENERGY INC. | Under Construction - New | Miscellaneous Gases | Steam | Steel | 1.371 | 1.371 | 323.9 | 12.7 | 1 | Z245.1 | 448 | II | 21079.1 | 21079.1 | 11100 | 0 | 0 | Uncoated | Foam Insulation | 0 | SHAPEFILE | N
PL-00034247 | LIC0001398 NG | N | 1 | SK PS 00208541 | 2024-10-30 |  | 10-07-051-22W3 | 09-07-051-22W3 | Single Well Battery | Single Well Battery | Flowline | 10-07 to 09-07 Flowline NG | CENOVUS ENERGY INC. | Operating | Natural Gas |  | Composite | 0.397 | 0.397 | 88.9 | 5.5 | 1 | FSLP | 750 |  | 3484 | 3484 | 1750 | 0 | 2 | Uncoated | Uncoated | 0 | SHAPEFILE | N
PL-00034250 | LIC0001445 NG2 | N | 1 | SK PS 00208544 | 2024-10-30 |  | 14-25-052-24W3 | 08-32-052-23W3 | Pipeline Segment Connection Above Ground | Pipeline Segment Connection Above Ground | Flowline | Bolney West B pad pipeline Natural Gas 2 | CENOVUS ENERGY INC. | Under Construction - New | Natural Gas |  | Steel | 4.879 | 4.879 | 273.1 | 7.1 | 1 | Z245.1 | 359 | II | 9743.87 | 9743.87 | 4378 | 7.44 | 0 | Uncoated | Foam Insulation | 1.7 | SHAPEFILE | N
PL-00034252 | LIC0001445 OE2 | N | 1 | SK PS 00208546 | 2024-10-30 |  | 14-25-052-24W3 | 08-32-052-23W3 | Pipeline Segment Connection Above Ground | Pipeline Segment Connection Above Ground | Flowline | Bolney West B pad pipeline Oil Effluent 2 | CENOVUS ENERGY INC. | Under Construction - New | Oil Well Effluent |  | Steel | 4.879 | 4.879 | 323.9 | 7.9 | 1 | Z245.1 | 359 | II | 9141.37 | 9141.37 | 4378 | 7.44 | 0 | Uncoated | Foam Insulation | 1.7 | SHAPEFILE | N
PL-00034256 |  | N | 1 | SK PS 00208551 | 2024-10-30 | North | 16-09-006-05W2 | 15-09-006-05W2 | Pipeline Segment Connection Below Ground | Well | Flowline | 16-9 to 15-9 Flowline North | WHITECAP RESOURCES INC. | Operating | Salt water | Produced Water | Fibreglass | 0.185 | 0.185 | 111.8 | 8.4 | 1 | STAR (API 15HR) | 2000 |  | 13790 | 13760 | 13590 | 0 | 1.5 | Uncoated | Uncoated | 0 | SHAPEFILE | N
PL-00034249 | LIC0001445 MG-Steam 1 | N | 1 | SK PS 00208543 | 2024-10-30 |  | 08-32-052-23W3 | 07-25-052-24W3 | Pipeline Segment Connection Above Ground | Oil Satellite | Flowline | Bolney West B pad pipeline MG-Steam 1 | CENOVUS ENERGY INC. | Under Construction - New | Miscellaneous Gases | Steam | Steel | 5.752 | 5.752 | 323.9 | 12.7 | 1 | Z245.1 | 448 | II | 21079.1 | 21079.1 | 11100 | 0 | 0 | Uncoated | Foam Insulation | 0 | SHAPEFILE | N
PL-00034255 |  | N | 1 | SK PS 00208549 | 2024-10-30 |  | 01-24-005-09W2 | 01-24-005-09W2 | Pipeline Segment Connection Above Ground | Pipeline Segment Connection Above Ground | Flowline | 1-24-5-9 to SR Riser | MIDALE PETROLEUMS LTD. | Operating | Natural Gas |  | Fibreglass | 0.112 | 0.112 | 114.6 | 7.6 | 1 | STAR | 1250 |  | 8600 | 8600 | 6000 | 3.61 | 1.5 | Uncoated | Uncoated | 0.42 | SHAPEFILE | N
PL-00034251 | LIC0001445 NG1 | N | 1 | SK PS 00208545 | 2024-10-30 |  | 07-25-052-24W3 | 14-25-052-24W3 | Oil Satellite | Pipeline Segment Connection Above Ground | Flowline | Bolney West B pad pipeline Natural Gas | CENOVUS ENERGY INC. | Under Construction - New | Natural Gas |  | Steel | 1.035 | 1.035 | 219.1 | 6.4 | 1 | Z245.1 | 359 | II | 10947.94 | 10947.94 | 4378 | 7.44 | 0 | Uncoated | Foam Insulation | 1.7 | SHAPEFILE | N
PL-00034254 |  | N | 1 | SK PS 00208548 | 2024-10-30 |  | 01-24-005-09W2 | 16-13-005-09W2 | Pipeline Segment Connection Above Ground | Pipeline Segment Connection Below Ground | Flowline | 1-24-5-9 to 16-13-5-9 | MIDALE PETROLEUMS LTD. | Operating | Oil Well Effluent |  | Composite | 0.342 | 0.342 | 124 | 12.5 | 1 | FPLP | 301 |  | 4136 | 4136 | 3500 | 1.74 | 1.5 | Uncoated | Uncoated | 0.42 | SHAPEFILE | N
PL-00034257 |  | N | 1 | SK PS 00208552 | 2024-10-30 |  | 16-09-006-05W2 | 15-09-006-05W2 | Pipeline Segment Connection Below Ground | Well | Flowline | 16-9 to 15-9 Flowline South | WHITECAP RESOURCES INC. | Operating | Salt water | Produced Water | Fibreglass | 0.185 | 0.185 | 111.8 | 8.4 | 1 | STAR (API 15HR) | 2000 |  | 13790 | 13760 | 13600 | 0 | 1.5 | Uncoated | Uncoated | 0 | SHAPEFILE | N
PL-00000316 | 243882 | N | 2 | SK PS 00208540 | 2024-10-29 |  | 15-35-016-17W3 | 16-35-016-17W3 | Multi Well Battery | Pipeline Segment Connection Below Ground | Flowline |  | POTTS PETROLEUM INC. | Operating | Salt water | Produced Water | Composite | 0.395 | 0.395 | 90 | 8.9 | 1 | FSLP | 1500 |  | 10300 | 10300 | 9930 | 0 | 2 | High Density Polyethylene (HDPE) | Fusion Bonded Epoxy | 0 | SHAPEFILE | N
PL-00034245 |  | N | 1 | SK PS 00208534 | 2024-10-29 | P1280 | 03-30-006-10W2 | 06-30-006-10W2 | Well | Oil Satellite | Flowline |  | CARDINAL ENERGY LTD. | Operating | Oil Well Effluent |  | Fibreglass | 0.634 | 0.634 | 80 | 2.8 | 1 | STAR | 1000 |  | 4968 | 4968 | 4960 | 99.2 | 1.5 | Uncoated | Uncoated | 20 | SHAPEFILE | N
PL-00034246 |  | N | 1 | SK PS 00208538 | 2024-10-29 |  | 01-25-039-28W3 | 01-25-039-28W3 | Pipeline Segment Connection Above Ground | Pipeline Segment Connection Above Ground | Flowline |  | PENTACOR ENERGY CORP. | Operating | Salt water | Produced Water | Composite | 0.243 | 0.243 | 100 | 11.5 | 1 | FCLP | 901 |  | 15510 | 15510 | 9930 | 0 | 1.5 | Uncoated | Uncoated | 0 | SHAPEFILE | N
PL-00034244 |  | N | 1 | SK PS 00208533 | 2024-10-29 | P1279 | 03-30-006-10W2 | 06-30-006-10W2 | Well | Oil Satellite | Flowline |  | CARDINAL ENERGY LTD. | Operating | Oil Well Effluent |  | Fibreglass | 0.634 | 0.634 | 80 | 2.8 | 1 | STAR | 1000 |  | 4968 | 4968 | 4960 | 99.2 | 1.5 | Uncoated | Uncoated | 20 | SHAPEFILE | N
PL-00034240 | 617103 | Y | 4 | SK PS 00208532 | 2024-10-28 | 617103-039 | 06-11-050-27W3 | 03-11-050-27W3 | Blind End | Blind End | Flowline | Aberfeldy | CENOVUS ENERGY INC. | Abandoned | Fuel Gas |  | Polyethylene | 0.39 | 0.39 | 33.4 | [7 empty] | 0 | [5 empty] | SHAPEFILE | N
PL-00034240 | 617103 | Y | 3 | SK PS 00208531 | 2024-10-28 | 617103-038 | 11-11-050-27W3 | 06-11-050-27W3 | Blind End | Blind End | Flowline | Aberfeldy | CENOVUS ENERGY INC. | Abandoned | Fuel Gas |  | Polyethylene | 0.422 | 0.422 | 33.4 | [7 empty] | 0 | [5 empty] | SHAPEFILE | N
PL-00034240 | 617103 | Y | 2 | SK PS 00208530 | 2024-10-28 | 617103-037 | 15-11-050-27W3 | 11-11-050-27W3 | Blind End | Blind End | Flowline | Aberfeldy | CENOVUS ENERGY INC. | Abandoned | Fuel Gas |  | Polyethylene | 0.508 | 0.508 | 33.4 | [7 empty] | 0 | [5 empty] | SHAPEFILE | N
PL-00034238 | E04913 | N | 1 | SK PS 00208526 | 2024-10-28 | E04913-2 | 02-06-030-22W3 | 01-06-030-22W3 | Well | Well | Flowline | 02-06 to 01-06-030-22W3_G | TEINE ENERGY LTD. | Operating | Natural Gas |  | Composite | 0.5 | 0.5 | 124 | 12.6 | 1 | FPLP | 301 |  | 5170 | 5170 | 4960 | 0 | 1.5 | Uncoated | Uncoated | 0 | SHAPEFILE | N
PL-00034240 | 617103 | Y | 1 | SK PS 00208529 | 2024-10-28 | 617103-036 | 09-11-050-27W3 | 16-11-050-27W3 | Blind End | Blind End | Flowline | Aberfeldy | CENOVUS ENERGY INC. | Abandoned | Fuel Gas |  | Polyethylene | 0.233 | 0.233 | 33.4 | [7 empty] | 0 | [5 empty] | SHAPEFILE | N
PL-00034239 | E04925 | N | 1 | SK PS 00208527 | 2024-10-28 | E04925 | 04-29-030-22W3 | 05-29-030-22W3 | Well | Well | Flowline | 04-29 | TEINE ENERGY LTD. | Operating | Oil Well Effluent |  | Composite | 0.405 | 0.405 | 124 | 12.6 | 1 | FPLP | 301 |  | 5170 | 5170 | 4960 | 0 | 1.5 | Uncoated | Uncoated | 0 | SHAPEFILE | N
PL-00034232 | 119526 | Y | 1 | SK PS 00208518 | 2024-10-25 | 119526-1 | 08-36-030-22W3 | 07-36-030-22W3 | Well | Oil Satellite | Flowline |  | TEINE ENERGY LTD. | Operating | Oil Well Effluent |  | Steel | 0.391 | 0.391 | 60.3 | 3.2 | 1 | Z245.1 | 359 | II | 38102.82 | 4960 | 4960 | 0 | 1.5 | Uncoated | Extruded Poly |  | SHAPEFILE | N
PL-00034234 | 119529 | Y | 1 | SK PS 00208520 | 2024-10-25 | 119529-1 | 16-36-030-22W3 | 07-36-030-22W3 | Well | Oil Satellite | Flowline |  | TEINE ENERGY LTD. | Discontinued | Oil Well Effluent |  |  | 0.926 | 0.926 | [8 empty] | 4960 | [5 empty] | SHAPEFILE | N
PL-00034237 | 119543 | Y | 1 | SK PS 00208523 | 2024-10-25 | 119543-1 | 06-36-030-22W3 | 03-36-030-22W3 | Well | Well | Flowline |  | TEINE ENERGY LTD. | Operating | Salt water |  | Composite | 0.397 | 0.397 | 89.4 | 8.9 | 1 | FSLP | 1500 |  | 10300 | 9930 | 9930 | 0 | 1.5 | High Density Polyethylene (HDPE) | Uncoated |  | SHAPEFILE | N
PL-00034229 | 119520 | Y | 1 | SK PS 00208515 | 2024-10-25 | 119520-1 | 16-33-030-22W3 | 14-33-030-22W3 | Oil Satellite | Oil Satellite | Flowline |  | TEINE ENERGY LTD. | Operating | Oil Well Effluent |  | Steel | 0.889 | 0.889 | 114.3 | 3.2 | 1 | Z245.1 | 359 | II | 20101.49 | 4960 | 4960 | 0 | 1.5 | Uncoated | Extruded Poly |  | SHAPEFILE | N
PL-00034222 | 119505 | Y | 1 | SK PS 00208508 | 2024-10-25 | 119505-1 | 05-32-030-22W3 | 06-32-030-22W3 | Well | Oil Satellite | Flowline |  | TEINE ENERGY LTD. | Discontinued | Oil Well Effluent |  |  | 0.439 | 0.439 | [8 empty] | 4960 | [5 empty] | SHAPEFILE | N
PL-00034235 | 119530 | Y | 1 | SK PS 00208521 | 2024-10-25 | 119530-1 | 08-32-030-22W3 | 09-29-030-22W3 | Pipeline Segment Connection Below Ground | Pipeline Segment Connection Above Ground | Flowline |  | TEINE ENERGY LTD. | Operating | Salt water |  | Composite | 1.216 | 1.216 | 89.4 | 8.9 | 1 | FSLP | 1500 |  | 10300 | 9930 | 9930 | 0 | 1.5 | High Density Polyethylene (HDPE) | Uncoated |  | SHAPEFILE | N
PL-00034227 | 119515 | Y | 1 | SK PS 00208513 | 2024-10-25 | 119515-1 | 09-33-030-22W3 | 16-33-030-22W3 | Well | Oil Satellite | Flowline |  | TEINE ENERGY LTD. | Discontinued | Oil Well Effluent |  |  | 0.359 | 0.359 | [8 empty] | 4960 | [5 empty] | SHAPEFILE | N
PL-00034226 | 119513 | Y | 1 | SK PS 00208512 | 2024-10-25 | 119513-1 | 05-34-030-22W3 | 08-34-030-22W3 | Blind End | Blind End | Flowline |  | TEINE ENERGY LTD. | Abandoned | Oil Well Effluent |  |  | 1.185 | 1.185 | [8 empty] | 4960 | [5 empty] | SHAPEFILE | N
PL-00034231 | 119525 | Y | 1 | SK PS 00208517 | 2024-10-25 | 119525-1 | 06-36-030-22W3 | 07-36-030-22W3 | Well | Oil Satellite | Flowline |  | TEINE ENERGY LTD. | Cancelled - Duplicate Licences | Oil Well Effluent |  | Steel | 0.389 | 0.389 | 88.9 | 3.2 | 1 | Z245.1 | 359 | II | 25844.77 | 4960 | 4960 | 0 | 1.5 | Uncoated | Extruded Poly |  | SHAPEFILE | N
PL-00034228 | 119518 | Y | 1 | SK PS 00208514 | 2024-10-25 | 119518-1 | 10-34-030-22W3 | 16-33-030-22W3 | Well | Oil Satellite | Flowline |  | TEINE ENERGY LTD. | Discontinued | Oil Well Effluent |  |  | 1.471 | 1.471 | [8 empty] | 4960 | [5 empty] | SHAPEFILE | N
PL-00011796 | NOTT11.00 | N | 2 | SK PS 00208525 | 2024-10-25 | Nott07.09 | 12-01-006-32W1 | 14-02-006-32W1 | Well | Pipeline Segment Connection Above Ground | Flowline | Nott 14-2-6-32 Sat to 3-11-6-32 Sat Group | BURGESS CREEK EXPLORATION INC. | Operating | Oil Well Effluent |  | Fibreglass | 1.395 | 1.395 | 105.8 | 3.2 | 1 | CEN | 1000 |  | 6218.23 | 6218.23 | 5800 | 4.64 | 1.5 | Uncoated | Uncoated | 0.8 | SHAPEFILE | N
PL-00034230 | 119522 | Y | 1 | SK PS 00208516 | 2024-10-25 | 119522-1 | 13-35-030-22W3 | 10-35-030-22W3 | Blind End | Blind End | Flowline |  | TEINE ENERGY LTD. | Abandoned | Oil Well Effluent |  |  | 0.859 | 0.859 | [8 empty] | 4960 | [5 empty] | SHAPEFILE | N
PL-00034224 | 119510 | Y | 1 | SK PS 00208510 | 2024-10-25 | 119510-1 | 08-33-030-22W3 | 04-33-030-22W3 | Well | Pipeline Segment Connection Above Ground | Flowline |  | TEINE ENERGY LTD. | Discontinued | Oil Well Effluent |  |  | 1.222 | 1.222 | [8 empty] | 4960 | [5 empty] | SHAPEFILE | N
PL-00034223 | 119508 | Y | 1 | SK PS 00208509 | 2024-10-25 | 119508-1 | 09-31-030-22W3 | 08-34-030-22W3 | Pipeline Segment Connection Above Ground | Multi Well Battery | Flowline |  | TEINE ENERGY LTD. | Operating | Oil Well Effluent |  | Steel | 5.201 | 5.201 | 219.1 | 4.8 | 1 | Z245.1 | 359 | II | 15729.8 | 4960 | 4960 | 0 | 1.5 | Uncoated | Extruded Poly |  | SHAPEFILE | N
PL-00034221 | 119500 | Y | 1 | SK PS 00208507 | 2024-10-25 | 119500-1 | 02-31-030-22W3 | 09-31-030-22W3 | Blind End | Blind End | Flowline |  | TEINE ENERGY LTD. | Abandoned | Oil Well Effluent |  |  | 1.25 | 1.25 | [8 empty] | 4960 | [5 empty] | SHAPEFILE | N
PL-00034233 | 119528 | Y | 1 | SK PS 00208519 | 2024-10-25 | 119528-1 | 15-36-030-22W3 | 07-36-030-22W3 | Well | Oil Satellite | Flowline |  | TEINE ENERGY LTD. | Cancelled - Duplicate Licences | Oil Well Effluent |  |  | 0.808 | 0.808 | [8 empty] | 4960 | [5 empty] | SHAPEFILE | N
PL-00034220 | 119498 | Y | 1 | SK PS 00208506 | 2024-10-25 | 119498-1 | 16-30-030-22W3 | 16-30-030-22W3 | Well | Oil Satellite | Flowline |  | TEINE ENERGY LTD. | Operating | Oil Well Effluent |  | Steel | 0.131 | 0.131 | 88.9 | 3.2 | 1 | Z245.1 | 359 | II | 25844.77 | 4960 | 4960 | 0 | 1.5 | Uncoated | Extruded Poly |  | SHAPEFILE | N
PL-00034236 | 119531 | Y | 1 | SK PS 00208522 | 2024-10-25 | 119531-1 | 11-33-030-22W3 | 08-32-030-22W3 | Pipeline Segment Connection Above Ground | Pipeline Segment Connection Below Ground | Flowline |  | TEINE ENERGY LTD. | Operating | Salt water |  | Composite | 1.081 | 1.081 | 89.4 | 48 | 1 | FSLP | 1500 |  | 10300 | 9930 | 9930 | 0 | 1.5 | High Density Polyethylene (HDPE) | Uncoated |  | SHAPEFILE | N
PL-00034225 | 119512 | Y | 1 | SK PS 00208511 | 2024-10-25 | 119512-1 | 02-34-030-22W3 | 07-34-030-22W3 | Well | Oil Satellite | Flowline |  | TEINE ENERGY LTD. | Operating | Oil Well Effluent |  | Steel | 0.128 | 0.128 | 60.3 | 3.2 | 1 | Z245.1 | 359 | II | 38102.82 | 4960 | 4960 | 0 | 1.5 | Uncoated | Extruded Poly |  | SHAPEFILE | N
PL-00034219 | 617263 | Y | 2 | SK PS 00208503 | 2024-10-24 | 617263-089 | 03-30-049-26W3 | 14-19-049-26W3 | Blind End | Blind End | Flowline | Aberfeldy | CENOVUS ENERGY INC. | Abandoned | Oil Well Effluent |  | Steel | 0.434 | 0.434 | 114.3 | [7 empty] | 0 | [5 empty] | SHAPEFILE | N
PL-00034219 | 617263 | Y | 1 | SK PS 00208502 | 2024-10-24 | 617263-128 | 14-19-049-26W3 | 11-19-049-26W3 | Blind End | Blind End | Flowline | Aberfeldy | CENOVUS ENERGY INC. | Abandoned | Oil Well Effluent |  | Steel | 0.39 | 0.39 | 114.3 | [7 empty] | 0 | [5 empty] | SHAPEFILE | N
PL-00034079 |  | N | 2 | SK PS 00208501 | 2024-10-23 |  | 14-03-040-28W3 | 16-04-040-28W3 | Pipeline Segment Connection Below Ground | Pipeline Segment Connection Below Ground | Pipeline |  | PENTACOR ENERGY CORP. | Operating | Crude Oil |  | Steel | 0.962 | 0.962 | 168.3 | 4.8 | 1 | Z245.1 | 359 | II | 16382.17 | 16382.17 | 9930 | 0 | 1 | Uncoated | Extruded Poly | 0 | SHAPEFILE | N
PL-00034210 | LIC0001380 NG | N | 1 | SK PS 00208468 | 2024-10-22 |  | 12-17-047-22W3 | 05-17-047-22W3 | Single Well Battery | Pipeline Segment Connection Above Ground | Flowline | Birling - 12-17-047-22W3 Casing Gas | CENOVUS ENERGY INC. | Operating | Natural Gas |  | Polyethylene | 0.473 | 0.473 | 114.3 | 10.4 | 1 | 4710 |  |  | 1021.2 | 1021.2 | 690 | 0.14 | 1.5 | Uncoated | Uncoated | 0.2 | SHAPEFILE | N
PL-00034213 | 617257 | Y | 3 | SK PS 00208473 | 2024-10-22 | 617257-014 | 03-30-049-26W3 | 06-30-049-26W3 | Blind End | Blind End | Flowline | Aberfeldy | CENOVUS ENERGY INC. | Abandoned | Oil Well Effluent |  | Steel | 0.394 | 0.394 | 114.3 | [7 empty] | 0 | [5 empty] | SHAPEFILE | N
PL-00034213 | 617257 | Y | 16 | SK PS 00208486 | 2024-10-22 | 617257-028 | 03-31-049-26W3 | 06-31-049-26W3 | Blind End | Blind End | Flowline | Aberfeldy | CENOVUS ENERGY INC. | Abandoned | Oil Well Effluent |  | Steel | 0.384 | 0.384 | 114.3 | [7 empty] | 0 | [5 empty] | SHAPEFILE | N
PL-00034213 | 617257 | Y | 6 | SK PS 00208476 | 2024-10-22 | 617257-018 | 11-30-049-26W3 | 14-30-049-26W3 | Blind End | Blind End | Flowline | Aberfeldy | CENOVUS ENERGY INC. | Abandoned | Oil Well Effluent |  | Steel | 0.385 | 0.385 | 168.3 | [7 empty] | 0 | [5 empty] | SHAPEFILE | N
PL-00034213 | 617257 | Y | 11 | SK PS 00208481 | 2024-10-22 | 617257-023 | 11-30-049-26W3 | 14-30-049-26W3 | Blind End | Blind End | Flowline | Aberfeldy | CENOVUS ENERGY INC. | Abandoned | Oil Well Effluent |  | Steel | 0.385 | 0.385 | 60.3 | [7 empty] | 0 | [5 empty] | SHAPEFILE | N
PL-00034213 | 617257 | Y | 20 | SK PS 00208490 | 2024-10-22 | 617257-081 | 06-31-049-26W3 | 11-31-049-26W3 | Blind End | Blind End | Flowline | Aberfeldy | CENOVUS ENERGY INC. | Abandoned | Oil Well Effluent |  | Steel | 0.422 | 0.422 | 114.3 | [7 empty] | 0 | [5 empty] | SHAPEFILE | N
PL-00034213 | 617257 | Y | 5 | SK PS 00208475 | 2024-10-22 | 617257-016 | 06-30-049-26W3 | 11-30-049-26W3 | Blind End | Blind End | Flowline | Aberfeldy | CENOVUS ENERGY INC. | Abandoned | Oil Well Effluent |  | Steel | 0.419 | 0.419 | 114.3 | [7 empty] | 0 | [5 empty] | SHAPEFILE | N
PL-00034213 | 617257 | Y | 23 | SK PS 00208493 | 2024-10-22 | 617257-084 | 06-31-049-26W3 | 11-31-049-26W3 | Blind End | Blind End | Flowline | Aberfeldy | CENOVUS ENERGY INC. | Abandoned | Oil Well Effluent |  | Steel | 0.43 | 0.43 | 88.9 | [7 empty] | 0 | [5 empty] | SHAPEFILE | N
PL-00034213 | 617257 | Y | 18 | SK PS 00208488 | 2024-10-22 | 617257-054 | 03-06-050-26W3 | 11-31-049-26W3 | Blind End | Blind End | Flowline | Aberfeldy | CENOVUS ENERGY INC. | Abandoned | Oil Well Effluent |  | Steel | 0.798 | 0.798 | 88.9 | [7 empty] | 0 | [5 empty] | SHAPEFILE | N
PL-00034213 | 617257 | Y | 19 | SK PS 00208489 | 2024-10-22 | 617257-080 | 06-31-049-26W3 | 11-31-049-26W3 | Blind End | Blind End | Flowline | Aberfeldy | CENOVUS ENERGY INC. | Abandoned | Oil Well Effluent |  | Steel | 0.43 | 0.43 | 168.3 | [7 empty] | 0 | [5 empty] | SHAPEFILE | N
PL-00034213 | 617257 | Y | 14 | SK PS 00208484 | 2024-10-22 | 617257-026 | 14-30-049-26W3 | 03-31-049-26W3 | Blind End | Blind End | Flowline | Aberfeldy | CENOVUS ENERGY INC. | Abandoned | Oil Well Effluent |  | Steel | 0.424 | 0.424 | 60.3 | [7 empty] | 0 | [5 empty] | SHAPEFILE | N
PL-00034213 | 617257 | Y | 4 | SK PS 00208474 | 2024-10-22 | 617257-015 | 06-30-049-26W3 | 11-30-049-26W3 | Blind End | Blind End | Flowline | Aberfeldy | CENOVUS ENERGY INC. | Abandoned | Oil Well Effluent |  | Steel | 0.418 | 0.418 | 114.3 | [7 empty] | 0 | [5 empty] | SHAPEFILE | N
PL-00034213 | 617257 | Y | 10 | SK PS 00208480 | 2024-10-22 | 617257-022 | 11-30-049-26W3 | 14-30-049-26W3 | Blind End | Blind End | Flowline | Aberfeldy | CENOVUS ENERGY INC. | Abandoned | Oil Well Effluent |  | Steel | 0.385 | 0.385 | 114.3 | [7 empty] | 0 | [5 empty] | SHAPEFILE | N
PL-00034213 | 617257 | Y | 15 | SK PS 00208485 | 2024-10-22 | 617257-027 | 03-31-049-26W3 | 06-31-049-26W3 | Blind End | Blind End | Flowline | Aberfeldy | CENOVUS ENERGY INC. | Abandoned | Oil Well Effluent |  | Steel | 0.383 | 0.383 | 114.3 | [7 empty] | 0 | [5 empty] | SHAPEFILE | N
PL-00034213 | 617257 | Y | 2 | SK PS 00208472 | 2024-10-22 | 617257-013 | 03-30-049-26W3 | 06-30-049-26W3 | Blind End | Blind End | Flowline | Aberfeldy | CENOVUS ENERGY INC. | Abandoned | Oil Well Effluent |  | Steel | 0.267 | 0.267 | 88.9 | [7 empty] | 0 | [5 empty] | SHAPEFILE | N
PL-00034216 | LIC0001397 | N | 1 | SK PS 00208500 | 2024-10-22 |  | 02-14-049-24W3 | 05-13-049-24W3 | Single Well Battery | Single Well Battery | Flowline | 02-14-to 05-13 NG Flowline | CENOVUS ENERGY INC. | Operating | Natural Gas |  | Polyethylene | 1.059 | 1.059 | 60.3 | 5.6 | 1 | 4710 |  |  | 1380 | 1380 | 690 | 0 | 2 | Uncoated | Uncoated | 0 | SHAPEFILE | N
PL-00034215 | 617263 | Y | 1 | SK PS 00208498 | 2024-10-22 | 617263-090 | 14-19-049-26W3 | 11-19-049-26W3 | Blind End | Blind End | Flowline | Aberfeldy | CENOVUS ENERGY INC. | Abandoned | Oil Well Effluent |  | Steel | 0.415 | 0.415 | 114.3 | [7 empty] | 0 | [5 empty] | SHAPEFILE | N
PL-00034215 | 617263 | Y | 2 | SK PS 00208499 | 2024-10-22 | 617263-091 | 03-30-049-26W3 | 14-19-049-26W3 | Blind End | Blind End | Flowline | Aberfeldy | CENOVUS ENERGY INC. | Abandoned | Oil Well Effluent |  | Steel | 0.434 | 0.434 | 114.3 | [7 empty] | 0 | [5 empty] | SHAPEFILE | N
PL-00034209 | LIC0001380 FG | N | 1 | SK PS 00208467 | 2024-10-22 |  | 05-17-047-22W3 | 12-17-047-22W3 | Pipeline Segment Connection Above Ground | Single Well Battery | Flowline | Birling - 12-17-047-22W3 Fuel Gas | CENOVUS ENERGY INC. | Operating | Fuel Gas |  | Polyethylene | 0.481 | 0.481 | 60.3 | 5.5 | 1 | 4710 |  |  | 1021.2 | 1021.2 | 690 | 0 | 1.5 | Uncoated | Uncoated | 0 | SHAPEFILE | N
PL-00034213 | 617257 | Y | 26 | SK PS 00208496 | 2024-10-22 | 617257-110 | 03-30-049-26W3 | 06-30-049-26W3 | Blind End | Blind End | Flowline | Aberfeldy | CENOVUS ENERGY INC. | Abandoned | Oil Well Effluent |  | Steel | 0.392 | 0.392 | 88.9 | [7 empty] | 0 | [5 empty] | SHAPEFILE | N
PL-00034213 | 617257 | Y | 1 | SK PS 00208471 | 2024-10-22 | 617257-012 | 03-30-049-26W3 | 06-30-049-26W3 | Blind End | Blind End | Flowline | Aberfeldy | CENOVUS ENERGY INC. | Abandoned | Oil Well Effluent |  | Steel | 0.394 | 0.394 | 114.3 | [7 empty] | 0 | [5 empty] | SHAPEFILE | N
PL-00034208 | LIC0001379 NG | N | 1 | SK PS 00208466 | 2024-10-22 |  | 05-17-047-22W3 | 12-08-047-22W3 | Single Well Battery | Pipeline Segment Connection Above Ground | Flowline | Birling - 05-17-047-22W3 Natural Gas | CENOVUS ENERGY INC. | Operating | Natural Gas |  | Polyethylene | 1.253 | 1.253 | 114.3 | 10.4 | 1 | 4710 |  |  | 1021.2 | 1021.2 | 690 | 0.14 | 1.5 | Uncoated | Uncoated | 0.2 | SHAPEFILE | N
PL-00034213 | 617257 | Y | 8 | SK PS 00208478 | 2024-10-22 | 617257-020 | 03-31-049-26W3 | 06-31-049-26W3 | Blind End | Blind End | Flowline | Aberfeldy | CENOVUS ENERGY INC. | Abandoned | Oil Well Effluent |  | Steel | 0.383 | 0.383 | 168.3 | [7 empty] | 0 | [5 empty] | SHAPEFILE | N
PL-00034213 | 617257 | Y | 22 | SK PS 00208492 | 2024-10-22 | 617257-083 | 06-31-049-26W3 | 11-31-049-26W3 | Blind End | Blind End | Flowline | Aberfeldy | CENOVUS ENERGY INC. | Abandoned | Oil Well Effluent |  | Steel | 0.43 | 0.43 | 60.3 | [7 empty] | 0 | [5 empty] | SHAPEFILE | N
PL-00034213 | 617257 | Y | 13 | SK PS 00208483 | 2024-10-22 | 617257-025 | 14-30-049-26W3 | 03-31-049-26W3 | Blind End | Blind End | Flowline | Aberfeldy | CENOVUS ENERGY INC. | Abandoned | Oil Well Effluent |  | Steel | 0.424 | 0.424 | 114.3 | [7 empty] | 0 | [5 empty] | SHAPEFILE | N
PL-00034212 | 617107 | Y | 1 | SK PS 00208470 | 2024-10-22 | 617107-009 | 04-06-050-26W3 | 03-06-050-26W3 | Blind End | Blind End | Flowline | Aberfeldy | CENOVUS ENERGY INC. | Abandoned | Fuel Gas |  | Polyethylene | 0.4 | 0.4 | 33.4 | [7 empty] | 0 | [5 empty] | SHAPEFILE | N
PL-00034213 | 617257 | Y | 21 | SK PS 00208491 | 2024-10-22 | 617257-082 | 06-31-049-26W3 | 11-31-049-26W3 | Blind End | Blind End | Flowline | Aberfeldy | CENOVUS ENERGY INC. | Abandoned | Oil Well Effluent |  | Steel | 0.422 | 0.422 | 114.3 | [7 empty] | 0 | [5 empty] | SHAPEFILE | N
PL-00034213 | 617257 | Y | 25 | SK PS 00208495 | 2024-10-22 | 617257-109 | 06-30-049-26W3 | 11-30-049-26W3 | Blind End | Blind End | Flowline | Aberfeldy | CENOVUS ENERGY INC. | Abandoned | Oil Well Effluent |  | Steel | 0.408 | 0.408 | 88.9 | [7 empty] | 0 | [5 empty] | SHAPEFILE | N
PL-00034207 | LIC0001379 FG | N | 1 | SK PS 00208465 | 2024-10-22 |  | 12-08-047-22W3 | 05-17-047-22W3 | Pipeline Segment Connection Above Ground | Single Well Battery | Flowline | Birling - 05-17-047-22W3 Fuel Gas | CENOVUS ENERGY INC. | Operating | Fuel Gas |  | Polyethylene | 1.242 | 1.242 | 60.3 | 5.5 | 1 | 4710 |  |  | 1021.2 | 1021.2 | 690 | 0 | 1.5 | Uncoated | Uncoated | 0 | SHAPEFILE | N
PL-00034214 | 617260 | Y | 1 | SK PS 00208497 | 2024-10-22 | 617260-052 | 03-12-049-27W3 | 04-12-049-27W3 | Blind End | Blind End | Flowline | Aberfeldy | CENOVUS ENERGY INC. | Abandoned | Oil Well Effluent |  | Steel | 0.444 | 0.444 | 88.9 | [7 empty] | 0 | [5 empty] | SHAPEFILE | N
PL-00034213 | 617257 | Y | 9 | SK PS 00208479 | 2024-10-22 | 617257-021 | 11-30-049-26W3 | 14-30-049-26W3 | Blind End | Blind End | Flowline | Aberfeldy | CENOVUS ENERGY INC. | Abandoned | Oil Well Effluent |  | Steel | 0.385 | 0.385 | 114.3 | [7 empty] | 0 | [5 empty] | SHAPEFILE | N
PL-00034213 | 617257 | Y | 7 | SK PS 00208477 | 2024-10-22 | 617257-019 | 14-30-049-26W3 | 03-31-049-26W3 | Blind End | Blind End | Flowline | Aberfeldy | CENOVUS ENERGY INC. | Abandoned | Oil Well Effluent |  | Steel | 0.424 | 0.424 | 168.3 | [7 empty] | 0 | [5 empty] | SHAPEFILE | N
PL-00034213 | 617257 | Y | 17 | SK PS 00208487 | 2024-10-22 | 617257-029 | 03-31-049-26W3 | 06-31-049-26W3 | Blind End | Blind End | Flowline | Aberfeldy | CENOVUS ENERGY INC. | Abandoned | Oil Well Effluent |  | Steel | 0.384 | 0.384 | 60.3 | [7 empty] | 0 | [5 empty] | SHAPEFILE | N
PL-00034213 | 617257 | Y | 24 | SK PS 00208494 | 2024-10-22 | 617257-085 | 06-31-049-26W3 | 11-31-049-26W3 | Blind End | Blind End | Flowline | Aberfeldy | CENOVUS ENERGY INC. | Abandoned | Oil Well Effluent |  | Steel | 0.43 | 0.43 | 88.9 | [7 empty] | 0 | [5 empty] | SHAPEFILE | N
PL-00034213 | 617257 | Y | 12 | SK PS 00208482 | 2024-10-22 | 617257-024 | 14-30-049-26W3 | 03-31-049-26W3 | Blind End | Blind End | Flowline | Aberfeldy | CENOVUS ENERGY INC. | Abandoned | Oil Well Effluent |  | Steel | 0.423 | 0.423 | 114.3 | [7 empty] | 0 | [5 empty] | SHAPEFILE | N
PL-00034211 |  | N | 1 | SK PS 00208469 | 2024-10-22 |  | 01-14-031-29W3 | 12-12-031-29W3 | Well | Well | Flowline |  | SATURN OIL & GAS INC. | Under Construction - New | Natural Gas |  | Polyethylene | 1.183 | 1.183 | 88.9 | 8.1 | 1 | 4710 |  |  | 690 | 690 | 200 | 0 | 2 | Uncoated | Uncoated | 0 | SHAPEFILE | N
PL-00034206 | 5442 | N | 2 | SK PS 00208464 | 2024-10-21 |  | 08-06-008-01W2 | 08-06-008-01W2 | Well | Pipeline Segment Connection Below Ground | Flowline |  | SATURN OIL & GAS INC. | To Be Constructed | Oil Well Effluent |  | Fibreglass | 0.215 | 0.215 | 105.8 | 3.2 | 1 | STAR | 1000 |  | 4968 | 4960 | 4960 | 99.2 | 1.8 | Uncoated | Uncoated | 20 | SHAPEFILE | N
PL-00034206 | 5442 | N | 1 | SK PS 00208463 | 2024-10-21 |  | 08-06-008-01W2 | 08-06-008-01W2 | Well | Pipeline Segment Connection Below Ground | Flowline |  | SATURN OIL & GAS INC. | To Be Constructed | Oil Well Effluent |  | Fibreglass | 0.215 | 0.215 | 81.2 | 2.5 | 1 | STAR | 1000 |  | 4968 | 4960 | 4960 | 99.2 | 1.8 | Uncoated | Uncoated | 20 | SHAPEFILE | N
PL-00034205 | 2A1-15 to 1-15-4-31 W1 | N | 1 | SK PS 00208462 | 2024-10-21 | 2A1-15 to 1-15-4-31 W1 | 01-15-004-31W1 | 01-15-004-31W1 | Well | Well | Flowline | 2A1-15 to 1-15-4-31 W1 Flowline | SPECTRUM RESOURCE GROUP INC. | Operating | Oil Well Effluent |  | Fibreglass | 0.184 | 0.184 | 81.2 | 2.5 | 1 | STAR | 1000 |  | 4968 | 4968 | 1379 | 29.97 | 2 | Uncoated | Uncoated | 21.73 | SHAPEFILE | N
PL-00006863 |  | N | 10 | SK PS 00208460 | 2024-10-18 |  | 13-23-006-08W2 | 16-22-006-08W2 | Well | Pipeline Segment Connection Above Ground | Flowline | 15-23-006-08W2M MWB OE Flowline | WHITECAP RESOURCES INC. | Operating | Oil Well Effluent |  | Fibreglass | 0.501 | 0.501 | 80 | 2.8 | 1 | STAR | 1000 |  | 4968 | 4960 | 4960 | 49.6 | 1.5 | Uncoated | Uncoated | 10 | SHAPEFILE | N
PL-00034203 |  | N | 2 | SK PS 00208459 | 2024-10-18 |  | 12-12-030-27W3 | 04-12-030-27W3 | Compressor Station | Compressor Station | Flowline |  | SATURN OIL & GAS INC. | Under Construction - New | Natural Gas |  | Composite | 0.634 | 0.634 | 97 | 10 | 1 | FPLP | 301 |  | 5170 | 5170 | 5170 | 0 | 2 | Uncoated | Uncoated | 0 | SHAPEFILE | N
PL-00034204 | 617017 | Y | 1 | SK PS 00208461 | 2024-10-18 | 617017-042 | 06-25-050-26W3 | 04-26-050-26W3 | Pipeline Segment Connection Above Ground | Pipeline Segment Connection Above Ground | Flowline | TANGLEFLAGS SOUTH | CENOVUS ENERGY INC. | Operating | Fuel Gas |  | Polyethylene | 2.469 | 2.469 | 88.9 | [7 empty] | 690 |  |  |  |  | 0 | SHAPEFILE | N
PL-00034203 |  | N | 1 | SK PS 00208458 | 2024-10-18 |  | 13-11-030-27W3 | 12-12-030-27W3 | Well | Compressor Station | Flowline |  | SATURN OIL & GAS INC. | Under Construction - New | Natural Gas |  | Polyethylene | 2.111 | 2.111 | 114.3 | 12.7 | 1 | 4710 |  |  | 862.5 | 862 | 862 | 0 | 2 | Uncoated | Uncoated | 0 | SHAPEFILE | N
PL-00034202 |  | N | 7 | SK PS 00208457 | 2024-10-17 |  | 07-21-017-24W2 | 02-16-017-24W2 | Blind End | Blind End | Pipeline |  | WHITECAP RESOURCES INC. | Cancelled - Not Constructed | Miscellaneous Liquids | Carbon Dioxide - Liquid | Steel | 2.068 | 2.068 | 323.9 | 12.7 | 1 | Z245.1 | 448 | II | 28105.46 | 28105.46 | 22064 | 0 | 1.5 | Uncoated | Extruded Poly | 0 | SHAPEFILE | N
PL-00034202 |  | N | 5 | SK PS 00208455 | 2024-10-17 |  | 01-17-016-23W2 | 16-05-016-23W2 | Pipeline Segment Connection Above Ground | Injection/Disposal Facility | Pipeline |  | WHITECAP RESOURCES INC. | Cancelled - Not Constructed | Miscellaneous Liquids | Carbon Dioxide - Liquid | Steel | 1.982 | 1.982 | 323.9 | 12.7 | 1 | Z245.1 | 448 | II | 28105.46 | 28105.46 | 22064 | 0 | 1.5 | Uncoated | Fusion Bonded Epoxy/ Extruded Poly | 0 | SHAPEFILE | N
PL-00034202 |  | N | 3 | SK PS 00208453 | 2024-10-17 |  | 01-15-016-24W2 | 04-01-016-24W2 | Pipeline Segment Connection Above Ground | Injection/Disposal Facility | Pipeline |  | WHITECAP RESOURCES INC. | Cancelled - Not Constructed | Miscellaneous Liquids | Carbon Dioxide - Liquid | Steel | 5.158 | 5.158 | 323.9 | 12.7 | 1 | Z245.1 | 448 | II | 28105.46 | 28105.46 | 22064 | 0 | 1.5 | Uncoated | Fusion Bonded Epoxy/ Extruded Poly | 0 | SHAPEFILE | N
PL-00034198 |  | N | 1 | SK PS 00208447 | 2024-10-17 |  | 13-18-033-25W3 | 05-18-033-25W3 | Well | Well | Flowline |  | ISH ENERGY LTD. | Operating | Oil Well Effluent |  | Steel | 0.756 | 0.756 | 88.9 | 4 | 1 | Z245.1 | 359 | II | 32305.96 | 32305.96 | 6000 | 0 | 2.2 | Uncoated | Fusion Bonded Epoxy/ Extruded Poly | 0 | SHAPEFILE | N
PL-00034201 | 249933 | Y | 1 | SK PS 00208450 | 2024-10-17 | 249933-1 | 04-29-015-15W3 | 06-29-015-15W3 | Pipeline Segment Connection Below Ground | Blind End | Flowline |  | WHITECAP RESOURCES INC. | Operating | Oil Well Effluent |  |  | 0.22 | 0.22 | [8 empty] | 4960 | [5 empty] | SHAPEFILE | N
PL-00034202 |  | N | 4 | SK PS 00208454 | 2024-10-17 |  | 01-15-016-24W2 | 01-17-016-23W2 | Pipeline Segment Connection Above Ground | Pipeline Segment Connection Above Ground | Pipeline |  | WHITECAP RESOURCES INC. | Cancelled - Not Constructed | Miscellaneous Liquids | Carbon Dioxide - Liquid | Steel | 6.865 | 6.865 | 323.9 | 12.7 | 1 | Z245.1 | 448 | II | 28105.46 | 28105.46 | 22064 | 0 | 1.5 | Uncoated | Fusion Bonded Epoxy/ Extruded Poly | 0 | SHAPEFILE | N
PL-00034202 |  | N | 6 | SK PS 00208456 | 2024-10-17 |  | 01-17-016-23W2 | 13-02-016-23W2 | Pipeline Segment Connection Above Ground | Injection/Disposal Facility | Pipeline |  | WHITECAP RESOURCES INC. | Cancelled - Not Constructed | Miscellaneous Liquids | Carbon Dioxide - Liquid | Steel | 5.533 | 5.533 | 323.9 | 12.7 | 1 | Z245.1 | 448 | II | 28105.46 | 28105.46 | 22064 | 0 | 1.5 | Uncoated | Fusion Bonded Epoxy/ Extruded Poly | 0 | SHAPEFILE | N
PL-00034202 |  | N | 1 | SK PS 00208451 | 2024-10-17 |  | 07-22-017-24W2 | 02-16-017-24W2 | Meter Station | Pipeline Segment Connection Above Ground | Pipeline |  | WHITECAP RESOURCES INC. | Cancelled - Not Constructed | Miscellaneous Liquids | Carbon Dioxide - Liquid | Steel | 4.082 | 4.082 | 88.9 | 4.8 | 2 | Z245.1 | 359 | II | 24810.98 | 24810.98 | 22064 | 0 | 1.5 | Uncoated | Extruded Poly | 0 | SHAPEFILE | N
PL-00034199 | 249931 | Y | 1 | SK PS 00208448 | 2024-10-17 | 249931-1 | 04-29-015-15W3 | 06-29-015-15W3 | Pipeline Segment Connection Below Ground | Blind End | Flowline |  | WHITECAP RESOURCES INC. | Operating | Oil Well Effluent |  |  | 0.232 | 0.232 | [8 empty] | 4960 | [5 empty] | SHAPEFILE | N
PL-00034200 | 249932 | Y | 1 | SK PS 00208449 | 2024-10-17 | 249932-1 | 04-29-015-15W3 | 06-29-015-15W3 | Pipeline Segment Connection Below Ground | Blind End | Flowline |  | WHITECAP RESOURCES INC. | Discontinued | Natural Gas |  |  | 0.229 | 0.229 | [8 empty] | 9930 | [5 empty] | SHAPEFILE | N
PL-00034202 |  | N | 2 | SK PS 00208452 | 2024-10-17 |  | 02-16-017-24W2 | 01-15-016-24W2 | Pipeline Segment Connection Above Ground | Pipeline Segment Connection Above Ground | Pipeline |  | WHITECAP RESOURCES INC. | Cancelled - Not Constructed | Miscellaneous Liquids | Carbon Dioxide - Liquid | Steel | 11.706 | 11.706 | 323.9 | 12.7 | 2 | Z245.1 | 448 | II | 22484.37 | 22484.37 | 22064 | 0 | 1.5 | Uncoated | Fusion Bonded Epoxy/ Extruded Poly | 0 | SHAPEFILE | N
PL-00034197 | 13-02 to 14-02-001-03W2 Flowline | N | 1 | SK PS 00208444 | 2024-10-16 |  | 13-02-001-03W2 | 14-02-001-03W2 | Well | Pipeline Segment Connection Above Ground | Flowline |  | SATURN OIL & GAS INC. | Operating | Oil Well Effluent |  | Fibreglass | 0.211 | 0.211 | 81.2 | 2.5 | 1 | STAR | 1000 |  | 4968 | 4968 | 4410 | 78.5 | 1.5 | Uncoated | Uncoated | 17.8 | SHAPEFILE | N
PL-00011772 | 1221-1520-6" and 3" | N | 6 | SK PS 00208445 | 2024-10-16 | Group 1520-1221 | 15-20-004-06W2 | 12-21-004-06W2 | Well | Pipeline Segment Connection Below Ground | Flowline | 12-21.R.E000 | HUMMINGBIRD ENERGY INC. | Operating | Crude Oil | Blended Crude Oil | Fibreglass | 0.688 | 0.688 | 158.3 | 4.8 | 1 | STAR | 1000 |  | 6900 | 6894 | 4968 | 0.08 | 1.8 | Other | Other | 1.6 | SHAPEFILE | N
PL-00034196 | 1321-1520-3-INJ | N | 2 | SK PS 00208446 | 2024-10-16 | Injection line 1221 to 1520 | 15-20-004-06W2 | 12-21-004-06W2 | Pipeline Segment Connection Above Ground | Pipeline Segment Connection Below Ground | Flowline | 13-21-4-6 to 9-17-4-6 INJ | HUMMINGBIRD ENERGY INC. | Operating | Salt water | Produced Water | Fibreglass | 0.69 | 0.688 | 90.7 | 6.6 | 1 | STAR (API 15HR) | 2500 |  | 17240 | 17236 | 13000 | 33.97 | 1.8 | Other | Other | 1.6 | SHAPEFILE | N
PL-00034194 |  | N | 1 | SK PS 00208438 | 2024-10-15 |  | 04-06-050-24W3 | 01-01-050-25W3 | Well | Well | Flowline |  | BAYTEX ENERGY LTD. | Operating | Oil Well Effluent |  | Composite | 0.397 | 0.397 | 191 | 24.5 | 1 | FPHT | 601 |  | 8272 | 8272 | 4960 | 0 | 1.5 | Uncoated | Uncoated | 0 | SHAPEFILE | N
PL-00034191 |  | N | 1 | SK PS 00208432 | 2024-10-15 |  | 02-02-006-14W2 | 14-35-005-14W2 | Well | Oil Satellite | Flowline |  | HARVARD RESOURCES INC. | Operating | Oil Well Effluent |  | Fibreglass | 0.475 | 0.478 | 53.6 | 2.5 | 1 | STAR | 1250 |  | 6880 | 6880 | 4960 | 744 | 2 | Uncoated | Uncoated | 150 | SHAPEFILE | N
PL-00034194 |  | N | 2 | SK PS 00208439 | 2024-10-15 |  | 01-01-050-25W3 | 14-01-050-25W3 | Well | Pipeline Segment Connection Above Ground | Flowline |  | BAYTEX ENERGY LTD. | Operating | Oil Well Effluent |  | Composite | 2.552 | 2.552 | 191 | 24.5 | 1 | FPHT | 601 |  | 8272 | 8272 | 4960 | 0 | 1.5 | Uncoated | Uncoated | 0 | SHAPEFILE | N
PL-00034193 |  | N | 3 | SK PS 00208437 | 2024-10-15 |  | 01-01-050-25W3 | 04-06-050-24W3 | Well | Well | Flowline |  | BAYTEX ENERGY LTD. | Operating | Salt water | Produced Water | Composite | 0.399 | 0.399 | 191 | 24.5 | 1 | FPHT | 601 |  | 10340 | 9930 | 4960 | 0 | 1.5 | Uncoated | Uncoated | 0 | SHAPEFILE | N
PL-00034195 | 1321-1520 Future | N | 1 | SK PS 00208441 | 2024-10-15 | GAS 1520-1221 | 15-20-004-06W2 | 12-21-004-06W2 | Pipeline Segment Connection Below Ground | Pipeline Segment Connection Below Ground | Flowline | Future GL 8-14 to 13-21 | HUMMINGBIRD ENERGY INC. | Operating | Sour Natural Gas |  | Fibreglass | 0.689 | 0.689 | 88.9 | 2.5 | 1 | STAR | 1000 |  | 6900 | 6894 | 5400 | 1.3 | 1.8 | Other | Other | 31.5 | SHAPEFILE | N
PL-00034193 |  | N | 2 | SK PS 00208436 | 2024-10-15 |  | 14-01-050-25W3 | 01-01-050-25W3 | Pipeline Segment Connection Above Ground | Well | Flowline |  | BAYTEX ENERGY LTD. | Operating | Salt water | Produced Water | Composite | 2.551 | 2.551 | 191 | 24.5 | 1 | FPHT | 601 |  | 10340 | 9930 | 4960 | 0 | 1.5 | Uncoated | Uncoated | 0 | SHAPEFILE | N
PL-00011772 | 1221-1520-6" and 3" | N | 4 | SK PS 00208442 | 2024-10-15 | Group 1520-1221-6" | 15-20-004-06W2 | 12-21-004-06W2 | Well | Pipeline Segment Connection Below Ground | Flowline | 12-21.R.E000 | HUMMINGBIRD ENERGY INC. | Cancelled - Not Constructed | Crude Oil | Blended Crude Oil | Fibreglass | 0.688 | 0.688 | 158.3 | 4.8 | 1 | STAR | 1000 |  | 6900 | 6894 | 20.68 | 0.03 | 1.8 | Other | Other | 1.6 | SHAPEFILE | N
PL-00034188 |  | N | 1 | SK PS 00208429 | 2024-10-15 |  | 05-01-006-14W2 | 14-35-005-14W2 | Multi Well Battery | Oil Satellite | Flowline |  | HARVARD RESOURCES INC. | Operating | Oil Well Effluent |  | Fibreglass | 1.778 | 1.778 | 105.8 | 3.2 | 1 | STAR | 1000 |  | 5520 | 5520 | 4960 | 744 | 2 | Uncoated | Uncoated | 150 | SHAPEFILE | N
PL-00034193 |  | N | 1 | SK PS 00208435 | 2024-10-15 |  | 15-11-050-25W3 | 14-01-050-25W3 | Injection/Disposal Facility | Pipeline Segment Connection Above Ground | Flowline |  | BAYTEX ENERGY LTD. | Operating | Salt water | Produced Water | Composite | 2.741 | 2.741 | 191 | 24.5 | 1 | FPHT | 601 |  | 10340 | 10340 | 4960 | 0 | 1.5 | Uncoated | Uncoated | 0 | SHAPEFILE | N
PL-00034189 |  | N | 1 | SK PS 00208430 | 2024-10-15 |  | 03-02-006-14W2 | 14-35-005-14W2 | Well | Oil Satellite | Flowline |  | HARVARD RESOURCES INC. | Operating | Oil Well Effluent |  | Fibreglass | 0.508 | 0.504 | 53.6 | 2.5 | 1 | STAR | 1250 |  | 6880 | 6880 | 4960 | 744 | 2 | Uncoated | Uncoated | 150 | SHAPEFILE | N
PL-00034192 | 09-14-009-08W2 MWB SW FLOWLINE - RETRO B | Y | 2 | SK PS 00208434 | 2024-10-15 | 70924 | 03-18-009-07W2 | 01-13-009-08W2 | Blind End | Blind End | Flowline | 09-14-009-08W2 MWB SW FLOWLINE - RETRO B | WHITECAP RESOURCES INC. | Discontinued | Salt water |  | Fibreglass | 0.684 | 0.68 | 120 | 13 | 1 | CEN | 2500 |  |  |  | 0 |  |  | Uncoated | Uncoated | 0 | SHAPEFILE | N
PL-00034187 |  | N | 1 | SK PS 00208428 | 2024-10-15 |  | 14-35-005-14W2 | 04-35-005-14W2 | Oil Satellite | Multi Well Battery | Pipeline |  | HARVARD RESOURCES INC. | Operating | Oil Well Effluent |  | Fibreglass | 1.242 | 1.242 | 105.8 | 3.2 | 1 | STAR | 1000 |  | 5520 | 5520 | 4960 | 744 | 2 | Uncoated | Uncoated | 150 | SHAPEFILE | N
PL-00034190 |  | N | 1 | SK PS 00208431 | 2024-10-15 |  | 03-02-006-14W2 | 14-35-005-14W2 | Pipeline Segment Connection Below Ground | Oil Satellite | Pipeline |  | HARVARD RESOURCES INC. | Operating | Oil Well Effluent |  | Fibreglass | 0.507 | 0.504 | 81.2 | 2.5 | 1 | STAR | 1000 |  | 5520 | 5520 | 4960 | 744 | 2 | Uncoated | Uncoated | 150 | SHAPEFILE | N
PL-00034192 | 09-14-009-08W2 MWB SW FLOWLINE - RETRO B | Y | 1 | SK PS 00208433 | 2024-10-15 | 70923 | 15-07-009-07W2 | 03-18-009-07W2 | Blind End | Blind End | Flowline | 09-14-009-08W2 MWB SW FLOWLINE - RETRO B | WHITECAP RESOURCES INC. | Discontinued | Salt water |  | Fibreglass | 0.618 | 0.62 | 120 | 13 | 1 | CEN | 2500 |  |  |  | 0 |  |  | Uncoated | Uncoated | 0 | SHAPEFILE | N
PL-00034194 |  | N | 3 | SK PS 00208440 | 2024-10-15 |  | 14-01-050-25W3 | 15-11-050-25W3 | Pipeline Segment Connection Above Ground | Multi Well Battery | Flowline |  | BAYTEX ENERGY LTD. | Operating | Oil Well Effluent |  | Composite | 2.741 | 2.741 | 191 | 24.5 | 1 | FPHT | 601 |  | 8272 | 8272 | 4960 | 0 | 1.5 | Uncoated | Uncoated | 0 | SHAPEFILE | N
PL-00011772 | 1221-1520-6" and 3" | N | 5 | SK PS 00208443 | 2024-10-15 | TEST 1520-1221 | 15-20-004-06W2 | 12-21-004-06W2 | Well | Pipeline Segment Connection Below Ground | Flowline | 12-21.R.E000 | HUMMINGBIRD ENERGY INC. | Operating | Crude Oil | Blended Crude Oil | Fibreglass | 0.688 | 0.688 | 88.9 | 2.5 | 1 | STAR | 1000 |  | 6900 | 6894 | 4968 | 0.08 | 1.8 | Other | Other | 1.6 | SHAPEFILE | N
PL-00034185 |  | N | 1 | SK PS 00208424 | 2024-10-11 |  | 06-29-005-32W1 | 06-29-005-32W1 | Well | Pipeline Segment Connection Above Ground | Flowline |  | WHITECAP RESOURCES INC. | Operating | Oil Well Effluent |  | Fibreglass | 0.162 | 0.162 | 81.2 | 2.5 | 1 | STAR | 1000 |  | 4968 | 4960 | 4960 | 49.6 | 1.5 | Uncoated | Uncoated | 10 | SHAPEFILE | N
PL-00034186 | Kerrobert | Y | 1 | SK PS 00208426 | 2024-10-11 | SK883462 | 05-13-033-24W3 | 04-13-033-24W3 | Blind End | Blind End | Flowline |  | BAYTEX ENERGY LTD. | Discontinued | Natural Gas |  | Polyethylene | 0.368 | 0.368 | 60.3 | [7 empty] | 0 | [5 empty] | SYSGEN | N
PL-00034186 | Kerrobert | Y | 2 | SK PS 00208427 | 2024-10-11 | SK883462 | 01-21-033-24W3 | 16-15-033-24W3 | Blind End | Blind End | Flowline |  | BAYTEX ENERGY LTD. | Discontinued | Natural Gas |  | Steel | 1.618 | 1.618 | 60.3 | [7 empty] | 0 | [5 empty] | SYSGEN | N
PL-00032910 | 2D6-25-2-1 HZ to 13-24-2-1 Header & 5C6-25 4HZ Segment | N | 2 | SK PS 00208425 | 2024-10-11 | 5C6-25 4HZ Segment | 03-25-002-01W2 | 05-25-002-01W2 | Well | Pipeline Segment Connection Below Ground | Flowline | 2D6-25-2-1 HZ to 13-24-2-1 Header & 5C6-25 4HZ Segment | VILLANOVA ENERGY INC. | To Be Constructed | Oil Well Effluent |  | Fibreglass | 0.142 | 0.142 | 81 | 3.3 | 1 | STAR | 1000 |  | 5520 | 5520 | 1400 | 34.3 | 1.6 | Uncoated | Uncoated | 24.5 | SHAPEFILE | N
PL-00034182 |  | N | 1 | SK PS 00208421 | 2024-10-10 |  | 02-02-006-33W1 | 02-02-006-33W1 | Well | Pipeline Segment Connection Above Ground | Flowline |  | WHITECAP RESOURCES INC. | Operating | Oil Well Effluent |  | Fibreglass | 0.205 | 0.205 | 81.2 | 2.4 | 1 | STAR | 1000 |  | 4968 | 4960 | 4960 | 49.6 | 1.5 | Uncoated | Uncoated | 10 | SHAPEFILE | N
PL-00034184 | E0415 | N | 1 | SK PS 00208423 | 2024-10-10 |  | 02-33-001-34W1 | 06-34-001-34W1 | Multi Well Battery | Injection/Disposal Facility | Flowline | 2-33 to 6-34-1-34 W1M | ROK RESOURCES INC. | Operating | Salt water | Produced Water | Fibreglass | 1.284 | 1.284 | 111.7 | 8.2 | 1 | STAR | 2500 |  | 12412.8 | 12412.8 | 10342.14 | 172.4 | 1.5 | Uncoated | Uncoated | 30 | SHAPEFILE | N
PL-00009011 |  | N | 33 | SK PS 00208419 | 2024-10-10 |  | 11-02-005-06W2 | 06-02-005-06W2 | Pipeline Segment Connection Above Ground | Pipeline Segment Connection Above Ground | Flowline | Steelman OE Lines | SURGE ENERGY INC. | Under Construction - New | Oil Well Effluent |  | Fibreglass | 0.535 | 0.535 | 105.8 | 3.2 | 1 | STAR | 1000 |  | 4968 | 4968 | 3960 | 12.42 | 1.5 | Uncoated | Uncoated | 2.5 | SHAPEFILE | N
PL-00034183 |  | N | 1 | SK PS 00208422 | 2024-10-10 |  | 16-01-005-03W2 | 16-36-004-03W2 | Well | Well | Flowline |  | WEST LAKE ENERGY CORP. | Operating | Oil Well Effluent |  | Fibreglass | 1.828 | 1.828 | 105.8 | 3.2 | 1 | STAR | 1000 |  | 5520 | 5520 | 5228.8 | 55.2 | 1.5 | Uncoated | Uncoated | 10 | SHAPEFILE | N
PL-00009011 |  | N | 34 | SK PS 00208420 | 2024-10-10 |  | 11-02-005-06W2 | 06-02-005-06W2 | Pipeline Segment Connection Above Ground | Oil Satellite | Flowline | Steelman OE Lines | SURGE ENERGY INC. | Under Construction - New | Oil Well Effluent |  | Fibreglass | 0.536 | 0.536 | 81.2 | 2.5 | 1 | STAR | 1000 |  | 4968 | 4968 | 3960 | 12.42 | 1.5 | Uncoated | Uncoated | 2.5 | SHAPEFILE | N
PL-00034181 | 05-13-008-06W2 MWB OE FLOWLINE - RETRO B | Y | 2 | SK PS 00208416 | 2024-10-09 | 70918 | 09-14-008-06W2 | 09-14-008-06W2 | Blind End | Blind End | Flowline | 05-13-008-06W2 MWB OE FLOWLINE - RETRO B | WHITECAP RESOURCES INC. | Abandoned | Oil Well Effluent |  | Fibreglass | 0.259 | 0.259 |  |  | 1 | [5 empty] | 0 |  |  | Uncoated | Uncoated | 10 | SHAPEFILE | N
PL-00034181 | 05-13-008-06W2 MWB OE FLOWLINE - RETRO B | Y | 1 | SK PS 00208415 | 2024-10-09 | 56092 | 16-14-008-06W2 | 13-13-008-06W2 | Well | Oil Satellite | Flowline | 05-13-008-06W2 MWB OE FLOWLINE - RETRO B | WHITECAP RESOURCES INC. | Operating | Oil Well Effluent |  | Fibreglass | 0.445 | 0.445 | 60.3 | 3.2 | 1 | CEN |  |  |  |  | 4960 |  |  | Uncoated | Uncoated | 10 | SHAPEFILE | N
PL-00012699 | Golden Lake SW | N | 38 | SK PS 00208413 | 2024-10-08 |  | 15-11-048-23W3 | 14-12-048-23W3 | Single Well Battery | Injection/Disposal Facility | Flowline |  | CANADIAN NATURAL RESOURCES LIMITED | To Be Constructed | Salt water |  | Steel | 1.183 | 1.183 | 114.3 | 3.2 | 1 | Z245.1 | 359 | II | 16081.19 | 16081.19 | 10200 | 0 | 1.5 | High Density Polyethylene (HDPE) | Extruded Poly | 0 | SHAPEFILE | N
PL-00034177 |  | N | 1 | SK PS 00208405 | 2024-10-07 |  | 02-27-053-21W3 | 02-28-053-21W3 | Oil Satellite | Pipeline Segment Connection Above Ground | Flowline | Spruce Lake J pad flowline oil effluent | CENOVUS ENERGY INC. | Under Construction - New | Oil Well Effluent |  | Steel | 1.409 | 1.409 | 406.4 | 8.7 | 1 | Z245.1 | 359 | II | 8023.44 | 8023.44 | 4240 | 41.98 | 0 | Uncoated | Foam Insulation | 9.9 | SHAPEFILE | N
PL-00034178 | FG | N | 1 | SK PS 00208406 | 2024-10-07 |  | 02-28-053-21W3 | 02-27-053-21W3 | Pipeline Segment Connection Above Ground | Oil Satellite | Flowline | Spruce Lake J Pad Flowline Fuel Gas | CENOVUS ENERGY INC. | Under Construction - New | Fuel Gas |  | Steel | 1.409 | 1.409 | 114.3 | 4.8 | 1 | Z245.1 | 359 | II | 18091.34 | 18091.34 | 9320 | 0 | 0 | Uncoated | Uncoated | 0 | SHAPEFILE | N
PL-00034172 | E04951 | N | 1 | SK PS 00208397 | 2024-10-07 | E04951-1 | 09-10-030-22W3 | 13-11-030-22W3 | Well | Well | Flowline | 09-10 to 13-11-030-22W3 | TEINE ENERGY LTD. | Operating | Oil Well Effluent |  | Composite | 0.671 | 0.671 | 124 | 12.6 | 1 | FPLP | 301 |  | 5170 | 5170 | 4960 | 0 | 1.5 | Uncoated | Uncoated | 0 | SHAPEFILE | N
PL-00002612 |  | N | 11 | SK PS 00208399 | 2024-10-07 |  | 05-08-037-28W3 | 06-08-037-28W3 | Pipeline Segment Connection Above Ground | Pipeline Segment Connection Above Ground | Flowline | Cosine NG | STRATHCONA RESOURCES LTD. | Operating | Natural Gas |  | Polyethylene | 0.52 | 0.52 | 88.9 | 9.9 | 1 | 4710 |  |  | 1725 | 1725 | 1725 | 3.45 | 1.5 | Uncoated | Uncoated | 2 | SHAPEFILE | N
PL-00034180 | 05-29 to 10-29-6-15W2 | N | 1 | SK PS 00208412 | 2024-10-07 |  | 05-29-006-15W2 | 10-29-006-15W2 | Well | Injection/Disposal Facility | Flowline |  | HARVARD RESOURCES INC. | Operating | Salt water | Produced Water | Fibreglass | 1.177 | 1.177 | 58.2 | 4.3 | 1 | STAR | 2500 |  | 17240 | 17240 | 12465 | 3000 | 2 | Uncoated | Uncoated | 200 | SHAPEFILE | N
PL-00002612 |  | N | 12 | SK PS 00208400 | 2024-10-07 |  | 11-06-037-28W3 | 15-06-037-28W3 | Pipeline Segment Connection Above Ground | Pipeline Segment Connection Above Ground | Flowline | Cosine NG | STRATHCONA RESOURCES LTD. | Operating | Natural Gas |  | Polyethylene | 0.594 | 0.595 | 88.9 | 9.9 | 1 | 4710 |  |  | 1725 | 1725 | 1725 | 3.45 | 1.5 | Uncoated | Uncoated | 2 | SHAPEFILE | N
PL-00034173 | LIC0001431 | N | 1 | SK PS 00208398 | 2024-10-07 |  | 02-28-053-21W3 | 02-27-053-21W3 | Pipeline Segment Connection Above Ground | Oil Satellite | Flowline | Spruce Lake J Pad Flowline MG-Steam | CENOVUS ENERGY INC. | Under Construction - New | Miscellaneous Gases | Steam | Steel | 1.409 | 1.409 | 323.9 | 10.3 | 1 | Z245.1 | 448 | II | 17095.65 | 17095.65 | 11260 | 0 | 0 | Uncoated | Foam Insulation | 0 | SHAPEFILE | N
PL-00000326 |  | N | 6 | SK PS 00208410 | 2024-10-07 |  | 01-26-006-11W2 | 01-26-006-11W2 | Well | Pipeline Segment Connection Above Ground | Flowline | 16-23-006-11W2M MWB OE Flowlines | WHITECAP RESOURCES INC. | Operating | Oil Well Effluent |  | Fibreglass | 0.327 | 0.327 | 80 | 2.8 | 1 | STAR | 1000 |  | 4968 | 4960 | 4960 | 49.6 | 1.5 | Uncoated | Uncoated | 10 | SHAPEFILE | N
PL-00004873 |  | N | 15 | SK PS 00208407 | 2024-10-07 |  | 11-06-037-28W3 | 15-06-037-28W3 | Pipeline Segment Connection Above Ground | Well | Flowline | Cosine SW/Polymer | STRATHCONA RESOURCES LTD. | Operating | Salt water | Produced Water | Composite | 0.595 | 0.595 | 129 | 14 | 1 | FCLP | 901 |  | 12408 | 12408 | 9930 | 0 | 1.5 | Uncoated | Uncoated | 0 | SHAPEFILE | N
PL-00034179 |  | N | 1 | SK PS 00208408 | 2024-10-07 |  | 09-35-010-08W2 | 07-35-010-08W2 | Well | Pipeline Segment Connection Above Ground | Flowline | 03-06-011-07W2M MWB OE Flowline | WHITECAP RESOURCES INC. | Operating | Oil Well Effluent |  | Fibreglass | 0.617 | 0.617 | 80 | 2.8 | 1 | STAR | 1000 |  | 4968 | 4960 | 4960 | 49.6 | 1.5 | Uncoated | Uncoated | 10 | SHAPEFILE | N
PL-00034174 | Souris Flat FL 9-7-1-33W1 to 5-8-1-33W1 | N | 1 | SK PS 00208401 | 2024-10-07 |  | 09-07-001-33W1 | 05-08-001-33W1 | Well | Well | Flowline | Souris Flat FL 9-7-1-33W1 to 5-8-1-33W1 | WEST LAKE ENERGY CORP. | Discontinued | Oil Well Effluent |  | Fibreglass | 0.292 | 0.292 | 105.8 | 2.5 | 1 | STAR | 1000 |  | 5520 | 5520 | 5289.66 | 55.2 | 1.5 | Uncoated | Uncoated | 10 | SHAPEFILE | N
PL-00002611 | 302 | N | 4 | SK PS 00208411 | 2024-10-07 |  | 11-06-037-28W3 | 15-06-037-28W3 | Pipeline Segment Connection Above Ground | Pipeline Segment Connection Above Ground | Flowline | Cosine Fuel Gas | STRATHCONA RESOURCES LTD. | To Be Constructed | Fuel Gas |  | Polyethylene | 0.593 | 0.595 | 60.3 | 6.7 | 1 | 4710 |  |  | 1725 | 1725 | 1725 | 0 | 1.5 | Uncoated | Uncoated | 0 | SHAPEFILE | N
PL-00000326 |  | N | 5 | SK PS 00208409 | 2024-10-07 |  | 01-26-006-11W2 | 01-26-006-11W2 | Well | Pipeline Segment Connection Above Ground | Flowline | 16-23-006-11W2M MWB OE Flowlines | WHITECAP RESOURCES INC. | Operating | Oil Well Effluent |  | Fibreglass | 0.327 | 0.327 | 80 | 2.8 | 1 | STAR | 1000 |  | 4968 | 4960 | 4960 | 49.6 | 1.5 | Uncoated | Uncoated | 10 | SHAPEFILE | N
PL-00034175 | 617173 | Y | 1 | SK PS 00208403 | 2024-10-07 | 617173-005 | 08-26-048-26W3 | 14-24-048-26W3 | Blind End | Blind End | Flowline | Lashburn West | CENOVUS ENERGY INC. | Abandoned | Natural Gas |  | Polyethylene | 1.591 | 1.591 | 114.3 | [7 empty] | 0 | [5 empty] | SHAPEFILE | N
PL-00034176 |  | N | 1 | SK PS 00208404 | 2024-10-07 |  | 02-27-053-21W3 | 02-28-053-21W3 | Oil Satellite | Pipeline Segment Connection Above Ground | Flowline | Spruce Lake J pad flowline SNG | CENOVUS ENERGY INC. | Under Construction - New | Sour Natural Gas |  | Steel | 1.409 | 1.409 | 323.9 | 7.9 | 1 | Z245.1 | 359 | II | 9141.37 | 9141.37 | 4266 | 42.23 | 0 | Uncoated | Foam Insulation | 9.9 | SHAPEFILE | N
PL-00002609 |  | N | 12 | SK PS 00208402 | 2024-10-07 |  | 11-06-037-28W3 | 15-06-037-28W3 | Well | Pipeline Segment Connection Above Ground | Flowline | Cosine OE | STRATHCONA RESOURCES LTD. | Operating | Oil Well Effluent |  | Composite | 0.596 | 0.595 | 129 | 14 | 1 | FCLP | 901 |  | 12408 | 12408 | 4960 | 9.92 | 1.5 | Uncoated | Uncoated | 2 | SHAPEFILE | N
PL-00034170 | 617257 | Y | 1 | SK PS 00208394 | 2024-10-04 | 617257-046 | 10-32-049-26W3 | 11-32-049-26W3 | Blind End | Blind End | Flowline | Aberfeldy | CENOVUS ENERGY INC. | Abandoned | Oil Well Effluent |  | Steel | 0.399 | 0.399 | 88.9 | [7 empty] | 0 | [5 empty] | SHAPEFILE | N
PL-00034169 | 617246 | Y | 1 | SK PS 00208392 | 2024-10-04 | 617246-016 | 12-06-050-26W3 | 16-01-050-27W3 | Blind End | Blind End | Flowline | Aberfeldy | CENOVUS ENERGY INC. | Abandoned | Oil Well Effluent |  | Steel | 0.721 | 0.721 | 88.9 | [7 empty] | 0 | [5 empty] | SHAPEFILE | N
PL-00034167 |  | N | 1 | SK PS 00208390 | 2024-10-04 | P1267 | 01-22-006-11W2 | 09-15-006-11W2 | Pipeline Segment Connection Below Ground | Oil Satellite | Flowline |  | CARDINAL ENERGY LTD. | Operating | Oil Well Effluent |  | Fibreglass | 0.756 | 0.756 | 158.3 | 4.8 | 1 | STAR | 1000 |  | 4968 | 4960 | 4960 | 99.2 | 1.5 | Uncoated | Uncoated | 20 | SHAPEFILE | N
PL-00002611 | 302 | N | 3 | SK PS 00208396 | 2024-10-04 |  | 06-08-037-28W3 | 05-08-037-28W3 | Pipeline Segment Connection Above Ground | Pipeline Segment Connection Above Ground | Flowline | Cosine Fuel Gas | STRATHCONA RESOURCES LTD. | To Be Constructed | Fuel Gas |  | Polyethylene | 0.521 | 0.521 | 60.3 | 6.7 | 1 | 4710 |  |  | 1725 | 1725 | 1725 | 0 | 1.5 | Uncoated | Uncoated | 0 | SHAPEFILE | N
PL-00002609 |  | N | 11 | SK PS 00208389 | 2024-10-04 |  | 05-08-037-28W3 | 06-08-037-28W3 | Well | Pipeline Segment Connection Above Ground | Flowline | Cosine OE | STRATHCONA RESOURCES LTD. | Operating | Oil Well Effluent |  | Composite | 0.518 | 0.519 | 129 | 14 | 1 | FCLP | 901 |  | 12408 | 12408 | 4960 | 9.92 | 1.5 | Uncoated | Uncoated | 2 | SHAPEFILE | N
PL-00034168 |  | N | 1 | SK PS 00208391 | 2024-10-04 | P1268 | 01-22-006-11W2 | 09-15-006-11W2 | Pipeline Segment Connection Below Ground | Oil Satellite | Flowline |  | CARDINAL ENERGY LTD. | Operating | Oil Well Effluent |  | Fibreglass | 0.754 | 0.754 | 80 | 2.8 | 1 | STAR | 1000 |  | 4968 | 4960 | 4960 | 99.2 | 1.5 | Uncoated | Uncoated | 20 | SHAPEFILE | N
PL-00034169 | 617246 | Y | 2 | SK PS 00208393 | 2024-10-04 | 617246-057 | 11-12-050-27W3 | 02-12-050-27W3 | Blind End | Blind End | Flowline | Aberfeldy | CENOVUS ENERGY INC. | Abandoned | Oil Well Effluent |  | Steel | 1.058 | 1.058 | 88.9 | [7 empty] | 0 | [5 empty] | SHAPEFILE | N
PL-00010506 | Hatton #3 04-15 | Y | 135 | SK PS 00208395 | 2024-10-04 | 156400-001 | 06-14-014-27W3 | 06-14-014-27W3 | Well | Pipeline Segment Connection Below Ground | Flowline |  | CANADIAN NATURAL RESOURCES LIMITED | Operating | Natural Gas |  |  | 0.043 | 0.043 | [8 empty] | 1750 |  |  |  |  | 0 | SHAPEFILE | N
PL-00034164 |  | N | 1 | SK PS 00208378 | 2024-10-02 |  | 15-11-050-25W3 | 14-01-050-25W3 | Injection/Disposal Facility | Pipeline Segment Connection Above Ground | Flowline |  | BAYTEX ENERGY LTD. | Cancelled - Not Constructed | Salt water | Produced Water | Composite | 2.741 | 2.741 | 191 | 24.5 | 1 | FPHT | 601 |  | 10340 | 10340 | 4960 | 0 | 1.5 | Uncoated | Uncoated | 0 | SHAPEFILE | N
PL-00034163 |  | N | 1 | SK PS 00208375 | 2024-10-02 |  | 04-06-050-24W3 | 01-01-050-25W3 | Well | Well | Flowline |  | BAYTEX ENERGY LTD. | Cancelled - Not Constructed | Oil Well Effluent |  | Composite | 0.397 | 0.397 | 191 | 24.5 | 1 | FPHT | 601 |  | 8272 | 8272 | 4960 | 0 | 1.5 | Uncoated | Uncoated | 0 | SHAPEFILE | N
PL-00034163 |  | N | 3 | SK PS 00208377 | 2024-10-02 |  | 14-01-050-25W3 | 15-11-050-25W3 | Pipeline Segment Connection Above Ground | Multi Well Battery | Flowline |  | BAYTEX ENERGY LTD. | Cancelled - Not Constructed | Oil Well Effluent |  | Composite | 2.741 | 2.741 | 191 | 24.5 | 1 | FPHT | 601 |  | 8272 | 8272 | 4960 | 0 | 1.5 | Uncoated | Uncoated | 0 | SHAPEFILE | N
PL-00034165 |  | N | 1 | SK PS 00208381 | 2024-10-02 |  | 01-01-050-25W3 | 04-06-050-24W3 | Well | Well | Flowline |  | BAYTEX ENERGY LTD. | Operating | Fuel Gas |  | Polyethylene | 0.394 | 0.394 | 89.9 | 8.1 | 1 | 4710 |  |  | 1380 | 1380 | 1380 | 0 | 1.5 | Uncoated | Uncoated | 0 | SHAPEFILE | N
PL-00034166 | 12-11 to 12-11 Gleneath Spare FPLP | Y | 3 | SK PS 00208386 | 2024-10-02 | 3 | 12-11-031-22W3 | 12-11-031-22W3 | Blind End | Blind End | Flowline |  | BAYTEX ENERGY LTD. | Discontinued | Oil Well Effluent |  | Composite | 0.106 | 0.106 | 124 | 12.5 | 1 | FPLP | 301 |  |  |  | 0 |  |  |  |  | 0 | SHAPEFILE | N
PL-00034166 | 12-11 to 12-11 Gleneath Spare FPLP | Y | 1 | SK PS 00208384 | 2024-10-02 | 1 | 12-11-031-22W3 | 12-11-031-22W3 | Pipeline Segment Connection Below Ground | Pipeline Segment Connection Above Ground | Flowline |  | BAYTEX ENERGY LTD. | Operating | Oil Well Effluent |  | Composite | 0.074 | 0.074 | 124 | 12.5 | 1 | FPLP | 301 |  |  |  | 861 |  |  |  |  | 0 | SHAPEFILE | N
PL-00034164 |  | N | 2 | SK PS 00208379 | 2024-10-02 |  | 14-01-050-25W3 | 01-01-050-25W3 | Pipeline Segment Connection Above Ground | Well | Flowline |  | BAYTEX ENERGY LTD. | Cancelled - Not Constructed | Salt water | Produced Water | Composite | 2.296 | 2.296 | 191 | 24.5 | 1 | FPHT | 601 |  | 10340 | 10340 | 4960 | 0 | 1.5 | Uncoated | Uncoated | 0 | SHAPEFILE | N
PL-00034163 |  | N | 2 | SK PS 00208376 | 2024-10-02 |  | 01-01-050-25W3 | 14-01-050-25W3 | Well | Pipeline Segment Connection Above Ground | Flowline |  | BAYTEX ENERGY LTD. | Cancelled - Not Constructed | Oil Well Effluent |  | Composite | 2.298 | 2.298 | 191 | 24.5 | 1 | FPHT | 601 |  | 8272 | 8272 | 4960 | 0 | 1.5 | Uncoated | Uncoated | 0 | SHAPEFILE | N
PL-00034162 |  | N | 1 | SK PS 00208374 | 2024-10-02 |  | 14-31-005-08W2 | 14-31-005-08W2 | Pipeline Segment Connection Above Ground | Pipeline Segment Connection Above Ground | Flowline | 14-31-5-8 N to 14-31-5-8 Header | MIDALE PETROLEUMS LTD. | Operating | Oil Well Effluent |  | Fibreglass | 0.262 | 0.262 | 107.4 | 4.3 | 1 | STAR | 1250 |  | 8600 | 8600 | 3500 | 3.61 | 1.5 | Uncoated | Uncoated | 0.42 | SHAPEFILE | N
PL-00004873 |  | N | 14 | SK PS 00208382 | 2024-10-02 |  | 06-08-037-28W3 | 05-08-037-28W3 | Pipeline Segment Connection Above Ground | Well | Flowline | Cosine SW/Polymer | STRATHCONA RESOURCES LTD. | Operating | Salt water | Produced Water | Composite | 0.519 | 0.519 | 129 | 14 | 1 | FCLP | 901 |  | 12408 | 12408 | 9930 | 0 | 1.5 | Uncoated | Uncoated | 0 | SHAPEFILE | N
PL-00005845 | Bellegarde 15-22-6-31W1 Header Group to 08-27-6-31W1 Battery | N | 10 | SK PS 00208383 | 2024-10-02 | Bell01.09 | 07-22-006-31W1 | 06-22-006-31W1 | Well | Pipeline Segment Connection Above Ground | Flowline | Bell01 | BURGESS CREEK EXPLORATION INC. | Operating | Oil Well Effluent |  | Fibreglass | 0.307 | 0.307 | 80.7 | 2.5 | 1 | STAR | 1000 |  | 6227.25 | 6227.25 | 5800 | 14.86 | 1.5 | Uncoated | Uncoated | 0 | SHAPEFILE | N
PL-00034166 | 12-11 to 12-11 Gleneath Spare FPLP | Y | 2 | SK PS 00208385 | 2024-10-02 | 2 | 12-11-031-22W3 | 12-11-031-22W3 | Blind End | Blind End | Flowline |  | BAYTEX ENERGY LTD. | Discontinued | Oil Well Effluent |  | Composite | 0.03 | 0.03 | 124 | 12.5 | 1 | FPLP | 301 |  |  |  | 0 |  |  |  |  | 0 | SHAPEFILE | N
PL-00034164 |  | N | 3 | SK PS 00208380 | 2024-10-02 |  | 01-01-050-25W3 | 04-06-050-24W3 | Well | Well | Flowline |  | BAYTEX ENERGY LTD. | Cancelled - Not Constructed | Salt water | Produced Water | Composite | 0.399 | 0.399 | 191 | 24.5 | 1 | FPHT | 601 |  | 10340 | 9930 | 4960 | 0 | 1.5 | Uncoated | Uncoated | 0 | SHAPEFILE | N
PL-00034159 | 16-18-5-6 W2 to 5-19-5-6 to 2-36-5-7 | N | 2 | SK PS 00208370 | 2024-10-01 | 5-19-5-6 W2 to 2-36-5-7 W2 | 05-19-005-06W2 | 02-36-005-07W2 | Well | Well | Flowline | 16-18-5-6 W2 to 5-19-5-6 to 2-36-5-7 | ALDON OILS LTD. | Operating | Oil Well Effluent |  | Fibreglass | 2.769 | 2.769 | 156.3 | 3.9 | 1 | STAR | 800 |  | 3960 | 3960 | 3960 | 32.08 | 1.5 | Uncoated | Uncoated | 8.1 | SHAPEFILE | N
PL-00034161 | 10-10 to 11-10-001-02W2 Flowline | N | 1 | SK PS 00208373 | 2024-10-01 |  | 10-10-001-02W2 | 11-10-001-02W2 | Well | Pipeline Segment Connection Below Ground | Flowline |  | SATURN OIL & GAS INC. | Operating | Oil Well Effluent |  | Fibreglass | 0.472 | 0.472 | 81.2 | 2.5 | 1 | STAR | 1000 |  | 4968 | 4968 | 4410 | 8.82 | 1.5 | Uncoated | Uncoated | 2 | SHAPEFILE | N
PL-00004873 |  | N | 13 | SK PS 00208372 | 2024-10-01 |  | 07-08-037-28W3 | 06-08-037-28W3 | Pipeline Segment Connection Above Ground | Well | Flowline | Cosine SW/Polymer | STRATHCONA RESOURCES LTD. | Operating | Salt water | Produced Water | Composite | 0.458 | 0.458 | 129 | 14 | 1 | FCLP | 901 |  | 12408 | 12408 | 9930 | 0 | 1.5 | Uncoated | Uncoated | 0 | SHAPEFILE | N
PL-00034158 | Plato 04-07 | Y | 1 | SK PS 00208368 | 2024-10-01 | 153256-001 | 12-25-026-20W3 | 02-25-026-20W3 | Pipeline Segment Connection Below Ground | Blind End | Flowline |  | TEINE ENERGY LTD. | Abandoned | Oil Well Effluent |  | Steel | 1.017 | 1.017 | 60.3 |  | 1 | [5 empty] | 0 |  |  | Uncoated |  |  | SHAPEFILE | N
PL-00034160 | 12-15-008-30W1 Flowline | N | 1 | SK PS 00208371 | 2024-10-01 |  | 12-15-008-30W1 | 09-16-008-30W1 | Well | Pipeline Segment Connection Above Ground | Flowline |  | SATURN OIL & GAS INC. | Operating | Oil Well Effluent |  | Fibreglass | 0.621 | 0.621 | 81.2 | 2.5 | 1 | STAR | 1000 |  | 4968 | 4968 | 4964.2 | 136.27 | 1.5 | Uncoated | Uncoated | 30.9 | SHAPEFILE | N
PL-00034159 | 16-18-5-6 W2 to 5-19-5-6 to 2-36-5-7 | N | 1 | SK PS 00208369 | 2024-10-01 | 16-8-5-6 W2 to 5-19-5-6 W2 | 16-18-005-06W2 | 05-19-005-06W2 | Well | Well | Flowline | 16-18-5-6 W2 to 5-19-5-6 to 2-36-5-7 | ALDON OILS LTD. | Operating | Oil Well Effluent |  | Fibreglass | 1.581 | 1.581 | 156.3 | 3.9 | 2 | STAR | 800 |  | 3960 | 3960 | 3960 | 32.08 | 1.5 | Uncoated | Uncoated | 8.1 | SHAPEFILE | N
PL-00034155 | DODSLAND 15-20 OE | Y | 5 | SK PS 00208358 | 2024-09-30 | 117981-001 | 14-20-031-22W3 | 15-20-031-22W3 | Blind End | Multi Well Battery | Flowline |  | TEINE ENERGY LTD. | Abandoned | Oil Well Effluent |  | Steel | 0.386 | 0.386 | 60.3 | 3.2 | 1 | [5 empty] | 4960 |  |  | Uncoated |  |  | SHAPEFILE | N
PL-00034157 | DODSLAND 14-08-30-20W3 | Y | 1 | SK PS 00208362 | 2024-09-30 | 117916-001 | 10-08-030-20W3 | 11-08-030-20W3 | Pipeline Segment Connection Above Ground | Pipeline Segment Connection Below Ground | Flowline |  | TEINE ENERGY LTD. | Operating | Oil Well Effluent |  | Steel | 0.235 | 0.235 | 88.9 | 3.2 | 1 | Z245.1 | 2901 | I |  |  | 4960 |  |  | Uncoated |  |  | SHAPEFILE | N
PL-00034156 | DODSLAND 15-20 SW | Y | 1 | SK PS 00208360 | 2024-09-30 | 117922-001 | 15-20-031-22W3 | 10-20-031-22W3 | Multi Well Battery | Well | Flowline |  | TEINE ENERGY LTD. | Abandoned | Salt water |  | Steel | 0.389 | 0.389 | 60.3 | 3.2 | 1 | [5 empty] | 9930 |  |  | Uncoated |  |  | SHAPEFILE | N
PL-00034155 | DODSLAND 15-20 OE | Y | 3 | SK PS 00208356 | 2024-09-30 | 188624-001 | 11-20-031-22W3 | 14-20-031-22W3 | Blind End | Pipeline Segment Connection Below Ground | Flowline |  | TEINE ENERGY LTD. | Abandoned | Oil Well Effluent |  | Steel | 0.374 | 0.374 | 60.3 | 3.2 | 1 | [5 empty] | 4960 |  |  | Uncoated |  |  | SHAPEFILE | N
PL-00034155 | DODSLAND 15-20 OE | Y | 1 | SK PS 00208354 | 2024-09-30 | 117934-001 | 16-20-031-22W3 | 15-20-031-22W3 | Blind End | Blind End | Flowline |  | TEINE ENERGY LTD. | Abandoned | Oil Well Effluent |  | Steel | 0.539 | 0.539 | 60.3 | 3.2 | 1 | [5 empty] | 4960 |  |  | Uncoated |  |  | SHAPEFILE | N
PL-00034155 | DODSLAND 15-20 OE | Y | 2 | SK PS 00208355 | 2024-09-30 | 117923-001 | 09-20-031-22W3 | 15-20-031-22W3 | Blind End | Multi Well Battery | Flowline |  | TEINE ENERGY LTD. | Abandoned | Oil Well Effluent |  | Steel | 0.818 | 0.818 | 60.3 | 3.2 | 1 | [5 empty] | 4960 |  |  | Uncoated |  |  | SHAPEFILE | N
PL-00034156 | DODSLAND 15-20 SW | Y | 2 | SK PS 00208361 | 2024-09-30 | 117921-001 | 10-20-031-22W3 | 12-20-031-22W3 | Pipeline Segment Connection Below Ground | Well | Flowline |  | TEINE ENERGY LTD. | Abandoned | Salt water |  | Steel | 0.809 | 0.809 | 60.3 | 3.2 | 1 | [5 empty] | 9930 |  |  | Uncoated |  |  | SHAPEFILE | N
PL-00034157 | DODSLAND 14-08-30-20W3 | Y | 5 | SK PS 00208366 | 2024-09-30 | 117919-001 | 15-08-030-20W3 | 14-08-030-20W3 | Pipeline Segment Connection Above Ground | Multi Well Battery | Flowline |  | TEINE ENERGY LTD. | Operating | Oil Well Effluent |  | Steel | 0.243 | 0.243 | 88.9 | 3.2 | 1 | Z245.1 | 2901 | I |  |  | 4960 |  |  | Uncoated |  |  | SHAPEFILE | N
PL-00034157 | DODSLAND 14-08-30-20W3 | Y | 4 | SK PS 00208365 | 2024-09-30 | 119497-001 | 11-08-030-20W3 | 14-08-030-20W3 | Pipeline Segment Connection Above Ground | Multi Well Battery | Flowline |  | TEINE ENERGY LTD. | Operating | Oil Well Effluent |  | Steel | 0.406 | 0.406 | 88.9 | 3.2 | 1 | Z245.1 | 2901 | I |  |  | 4960 |  |  | Uncoated |  |  | SHAPEFILE | N
PL-00034155 | DODSLAND 15-20 OE | Y | 6 | SK PS 00208359 | 2024-09-30 | 117920-001 | 16-19-031-22W3 | 13-20-031-22W3 | Blind End | Multi Well Battery | Flowline |  | TEINE ENERGY LTD. | Abandoned | Oil Well Effluent |  | Steel | 0.423 | 0.423 | 60.3 | 3.2 | 1 | [5 empty] | 4960 |  |  | Uncoated |  |  | SHAPEFILE | N
PL-00034154 | DODSLAND 15-20 NG | Y | 1 | SK PS 00208353 | 2024-09-30 | 247329-001 | 15-20-031-22W3 | 12-22-031-22W3 | Multi Well Battery | Multi Well Battery | Flowline |  | TEINE ENERGY LTD. | Operating | Natural Gas |  | Steel | 2.796 | 2.796 | 88.9 | 3.2 | 1 | [5 empty] | 4960 |  |  | Uncoated |  |  | SHAPEFILE | N
PL-00034157 | DODSLAND 14-08-30-20W3 | Y | 2 | SK PS 00208363 | 2024-09-30 | 119496-001 | 10-08-030-20W3 | 11-08-030-20W3 | Pipeline Segment Connection Above Ground | Pipeline Segment Connection Below Ground | Flowline |  | TEINE ENERGY LTD. | Operating | Oil Well Effluent |  | Steel | 0.232 | 0.232 | 88.9 | 3.2 | 1 | Z245.1 | 2901 | I |  |  | 4960 |  |  | Uncoated |  |  | SHAPEFILE | N
PL-00034157 | DODSLAND 14-08-30-20W3 | Y | 6 | SK PS 00208367 | 2024-09-30 | 117918-001 | 15-08-030-20W3 | 14-08-030-20W3 | Pipeline Segment Connection Above Ground | Multi Well Battery | Flowline |  | TEINE ENERGY LTD. | Operating | Oil Well Effluent |  | Steel | 0.244 | 0.244 | 88.9 | 3.2 | 1 | Z245.1 | 2901 | I |  |  | 4960 |  |  | Uncoated |  |  | SHAPEFILE | N
PL-00034155 | DODSLAND 15-20 OE | Y | 4 | SK PS 00208357 | 2024-09-30 | 117964-001 | 13-20-031-22W3 | 15-20-031-22W3 | Blind End | Multi Well Battery | Flowline |  | TEINE ENERGY LTD. | Abandoned | Oil Well Effluent |  | Steel | 0.778 | 0.778 | 60.3 | 3.2 | 1 | [5 empty] | 4960 |  |  | Uncoated |  |  | SHAPEFILE | N
PL-00034157 | DODSLAND 14-08-30-20W3 | Y | 3 | SK PS 00208364 | 2024-09-30 | 117917-001 | 11-08-030-20W3 | 14-08-030-20W3 | Pipeline Segment Connection Above Ground | Multi Well Battery | Flowline |  | TEINE ENERGY LTD. | Operating | Oil Well Effluent |  | Steel | 0.407 | 0.407 | 88.9 | 3.2 | 1 | Z245.1 | 2901 | I |  |  | 4960 |  |  | Uncoated |  |  | SHAPEFILE | N
PL-00034153 | Coleville Main SW | Y | 34 | SK PS 00208350 | 2024-09-27 | 119440-001 | 15-25-031-24W3 | 10-25-031-24W3 | Blind End | Blind End | Flowline |  | TEINE ENERGY LTD. | Abandoned | Salt water |  | Steel | 0.44 | 0.44 | 60.3 | 3.2 | 1 |  | 3591 | I |  |  | 0 |  |  | Concrete |  |  | SHAPEFILE | N
PL-00034153 | Coleville Main SW | Y | 24 | SK PS 00208340 | 2024-09-27 | 119482-001 | 04-32-031-23W3 | 06-32-031-23W3 | Blind End | Blind End | Flowline |  | TEINE ENERGY LTD. | Abandoned | Salt water |  | Steel | 0.442 | 0.442 | 60.3 | 3.2 | 1 |  | 3591 | I |  |  | 0 |  |  | Concrete |  |  | SHAPEFILE | N
PL-00034151 | Coleville Main NG | Y | 2 | SK PS 00208299 | 2024-09-27 | 197152-001 | 16-29-031-23W3 | 13-28-031-23W3 | Blind End | Blind End | Flowline |  | TEINE ENERGY LTD. | Abandoned | Natural Gas |  | Steel | 0.794 | 0.794 | 168.3 |  | 1 | [5 empty] | 0 |  |  | Uncoated |  |  | SHAPEFILE | N
PL-00034149 | Plato Gas 11-12 | Y | 1 | SK PS 00208294 | 2024-09-27 | 116769-001 | 15-01-030-22W3 | 10-01-030-22W3 | Multi Well Battery | Pipeline Segment Connection Below Ground | Flowline |  | TEINE ENERGY LTD. | Operating | Natural Gas |  | Composite | 0.347 | 0.347 | 97 | 10 | 1 | FPLP | 301 |  |  |  | 4960 |  |  | Uncoated |  |  | SHAPEFILE | N
PL-00034146 | Court 1-19 OE | Y | 1 | SK PS 00208288 | 2024-09-27 | 117114-001 | 10-19-033-27W3 | 01-19-033-27W3 | Well | Multi Well Battery | Flowline |  | TEINE ENERGY LTD. | Abandoned | Oil Well Effluent |  | Steel | 1.176 | 1.176 | 88.9 | 4 | 1 | [5 empty] | 0 |  |  | Uncoated |  |  | SHAPEFILE | N
PL-00034152 | Coleville Main OE | Y | 11 | SK PS 00208310 | 2024-09-27 | 119475-001 | 04-32-031-23W3 | 12-29-031-23W3 | Oil Satellite | Oil Satellite | Flowline |  | TEINE ENERGY LTD. | Abandoned | Oil Well Effluent |  | Stainless Steel | 0.838 | 0.838 | 88.9 | 3.2 | 1 |  | 3591 | I |  |  | 0 |  |  | Concrete |  |  | SHAPEFILE | N
PL-00034152 | Coleville Main OE | Y | 5 | SK PS 00208304 | 2024-09-27 | 119467-001 | 04-29-031-23W3 | 12-29-031-23W3 | Oil Satellite | Oil Satellite | Flowline |  | TEINE ENERGY LTD. | Abandoned | Oil Well Effluent |  | Stainless Steel | 0.839 | 0.839 | 88.9 | 3.2 | 1 |  | 3591 | I |  |  | 0 |  |  | Concrete |  |  | SHAPEFILE | N
PL-00034152 | Coleville Main OE | Y | 16 | SK PS 00208315 | 2024-09-27 | 196276-001 | 12-30-031-23W3 | 09-25-031-24W3 | Oil Satellite | Oil Satellite | Flowline |  | TEINE ENERGY LTD. | Abandoned | Oil Well Effluent |  | Stainless Steel | 0.793 | 0.793 | 114.3 | 3.2 | 1 |  | 3591 | I |  |  | 0 |  |  | Concrete |  |  | SHAPEFILE | N
PL-00034152 | Coleville Main OE | Y | 3 | SK PS 00208302 | 2024-09-27 | 162468-001 | 11-28-031-23W3 | 14-28-031-23W3 | Pipeline Segment Connection Below Ground | Blind End | Flowline |  | TEINE ENERGY LTD. | Abandoned | Oil Well Effluent |  | Stainless Steel | 0.145 | 0.145 | 60.3 | 3.2 | 1 | [5 empty] | 0 |  |  | Concrete |  |  | SHAPEFILE | N
PL-00034145 | KERROBERT | Y | 3 | SK PS 00208286 | 2024-09-27 | 118326-001 | 12-31-032-23W3 | 05-31-032-23W3 | Blind End | Pipeline Segment Connection Below Ground | Flowline |  | TEINE ENERGY LTD. | Abandoned | Natural Gas |  | Polyethylene | 0.318 | 0.318 | 88.9 |  | 1 | [5 empty] | 0 | [5 empty] | SHAPEFILE | N
PL-00034145 | KERROBERT | Y | 2 | SK PS 00208285 | 2024-09-27 | 118323-001 | 12-31-032-23W3 | 05-31-032-23W3 | Blind End | Blind End | Flowline |  | TEINE ENERGY LTD. | Abandoned | Natural Gas |  | Polyethylene | 0.318 | 0.318 | 60.3 |  | 1 | [5 empty] | 0 | [5 empty] | SHAPEFILE | N
PL-00034153 | Coleville Main SW | Y | 17 | SK PS 00208333 | 2024-09-27 | 119447-001 | 14-30-031-23W3 | 14-30-031-23W3 | Blind End | Blind End | Flowline |  | TEINE ENERGY LTD. | Abandoned | Salt water |  | Steel | 0.133 | 0.133 | 60.3 | 3.2 | 1 |  | 3591 | I |  |  | 0 |  |  | Concrete |  |  | SHAPEFILE | N
PL-00034153 | Coleville Main SW | Y | 18 | SK PS 00208334 | 2024-09-27 | 119448-001 | 14-30-031-23W3 | 14-30-031-23W3 | Blind End | Blind End | Flowline |  | TEINE ENERGY LTD. | Abandoned | Salt water |  | Steel | 0.403 | 0.403 | 60.3 | 3.2 | 1 |  | 3591 | I |  |  | 0 |  |  | Concrete |  |  | SHAPEFILE | N
PL-00034153 | Coleville Main SW | Y | 13 | SK PS 00208329 | 2024-09-27 | 119473-001 | 10-30-031-23W3 | 16-30-031-23W3 | Blind End | Blind End | Flowline |  | TEINE ENERGY LTD. | Abandoned | Salt water |  | Steel | 0.294 | 0.294 | 60.3 | 3.2 | 1 |  | 3591 | I |  |  | 0 |  |  | Concrete |  |  | SHAPEFILE | N
PL-00034152 | Coleville Main OE | Y | 8 | SK PS 00208307 | 2024-09-27 | 119445-001 | 13-30-031-23W3 | 11-30-031-23W3 | Well | Oil Satellite | Flowline |  | TEINE ENERGY LTD. | Operating | Oil Well Effluent |  | Composite | 0.4 | 0.4 | 101 | 12 | 1 | FPLP | 601 |  |  |  | 4960 |  |  | Uncoated |  |  | SHAPEFILE | N
PL-00034153 | Coleville Main SW | Y | 7 | SK PS 00208323 | 2024-09-27 | 119469-001 | 02-29-031-23W3 | 02-29-031-23W3 | Blind End | Blind End | Flowline |  | TEINE ENERGY LTD. | Abandoned | Salt water |  | Steel | 0.138 | 0.138 | 60.3 | 3.2 | 1 |  | 3591 | I |  |  | 0 |  |  | Concrete |  |  | SHAPEFILE | N
PL-00034153 | Coleville Main SW | Y | 32 | SK PS 00208348 | 2024-09-27 | 196270-001 | 03-25-031-24W3 | 04-25-031-24W3 | Pipeline Segment Connection Below Ground | Blind End | Flowline |  | TEINE ENERGY LTD. | Abandoned | Salt water |  | Steel | 0.394 | 0.394 | 60.3 | 3.2 | 1 |  | 3591 | I |  |  | 0 |  |  | Concrete |  |  | SHAPEFILE | N
PL-00034149 | Plato Gas 11-12 | Y | 3 | SK PS 00208296 | 2024-09-27 | 116742-001 | 11-12-026-17W3 | 06-07-026-16W3 | Well | Pipeline Segment Connection Above Ground | Flowline |  | TEINE ENERGY LTD. | Operating | Natural Gas |  | Steel | 2.009 | 2.009 | 88.9 | 3.2 | 1 | [5 empty] | 4960 |  |  | Uncoated |  |  | SHAPEFILE | N
PL-00034153 | Coleville Main SW | Y | 2 | SK PS 00208318 | 2024-09-27 | 119454-001 | 10-19-031-23W3 | 10-19-031-23W3 | Blind End | Blind End | Flowline |  | TEINE ENERGY LTD. | Abandoned | Salt water |  | Steel | 0.143 | 0.143 | 60.3 | 3.2 | 1 |  | 3591 | I |  |  | 0 |  |  | Concrete |  |  | SHAPEFILE | N
PL-00034152 | Coleville Main OE | Y | 7 | SK PS 00208306 | 2024-09-27 | 119438-001 | 05-30-031-23W3 | 12-30-031-23W3 | Oil Satellite | Oil Satellite | Flowline |  | TEINE ENERGY LTD. | Abandoned | Oil Well Effluent |  | Stainless Steel | 0.8 | 0.8 | 114.3 | 3.2 | 1 |  | 3591 | I |  |  | 0 |  |  | Concrete |  |  | SHAPEFILE | N
PL-00034153 | Coleville Main SW | Y | 28 | SK PS 00208344 | 2024-09-27 | 119420-001 | 14-24-031-24W3 | 12-24-031-24W3 | Blind End | Blind End | Flowline |  | TEINE ENERGY LTD. | Abandoned | Salt water |  | Steel | 0.187 | 0.187 | 60.3 | 3.2 | 1 |  | 3591 | I |  |  | 0 |  |  | Concrete |  |  | SHAPEFILE | N
PL-00034150 | Coleville Main FW | Y | 1 | SK PS 00208297 | 2024-09-27 | 162610-001 | 14-13-031-24W3 | 14-13-031-24W3 | Well | Oil Satellite | Flowline |  | TEINE ENERGY LTD. | Discontinued | Fresh Water |  | Steel | 0.123 | 0.123 | 60.3 | 3.2 | 1 |  | 3591 | I |  |  | 4960 |  |  | Concrete |  |  | SHAPEFILE | N
PL-00034153 | Coleville Main SW | Y | 4 | SK PS 00208320 | 2024-09-27 | 119457-001 | 10-20-031-23W3 | 10-20-031-23W3 | Blind End | Blind End | Flowline |  | TEINE ENERGY LTD. | Abandoned | Salt water |  | Steel | 0.145 | 0.145 | 60.3 | 3.2 | 1 |  | 3591 | I |  |  | 0 |  |  | Concrete |  |  | SHAPEFILE | N
PL-00034153 | Coleville Main SW | Y | 16 | SK PS 00208332 | 2024-09-27 | 119446-001 | 12-30-031-23W3 | 12-30-031-23W3 | Blind End | Blind End | Flowline |  | TEINE ENERGY LTD. | Abandoned | Salt water |  | Steel | 0.116 | 0.116 | 60.3 | 3.2 | 1 |  | 3591 | I |  |  | 0 |  |  | Concrete |  |  | SHAPEFILE | N
PL-00034153 | Coleville Main SW | Y | 20 | SK PS 00208336 | 2024-09-27 | 119478-001 | 02-31-031-23W3 | 02-31-031-23W3 | Blind End | Blind End | Flowline |  | TEINE ENERGY LTD. | Abandoned | Salt water |  | Steel | 0.189 | 0.189 | 60.3 | 3.2 | 1 |  | 3591 | I |  |  | 0 |  |  | Concrete |  |  | SHAPEFILE | N
PL-00034153 | Coleville Main SW | Y | 35 | SK PS 00208351 | 2024-09-27 | 119442-001 | 15-25-031-24W3 | 10-25-031-24W3 | Blind End | Blind End | Flowline |  | TEINE ENERGY LTD. | Abandoned | Salt water |  | Steel | 0.152 | 0.152 | 60.3 | 3.2 | 1 |  | 3591 | I |  |  | 0 |  |  | Concrete |  |  | SHAPEFILE | N
PL-00034153 | Coleville Main SW | Y | 27 | SK PS 00208343 | 2024-09-27 | 119317-001 | 06-24-031-24W3 | 04-24-031-24W3 | Blind End | Blind End | Flowline |  | TEINE ENERGY LTD. | Abandoned | Salt water |  | Steel | 0.192 | 0.192 | 60.3 | 3.2 | 1 |  | 3591 | I |  |  | 0 |  |  | Concrete |  |  | SHAPEFILE | N
PL-00034153 | Coleville Main SW | Y | 25 | SK PS 00208341 | 2024-09-27 | 119309-001 | 10-13-031-24W3 | 10-13-031-24W3 | Blind End | Blind End | Flowline |  | TEINE ENERGY LTD. | Abandoned | Salt water |  | Steel | 0.117 | 0.117 | 60.3 | 3.2 | 1 |  | 3591 | I |  |  | 0 |  |  | Concrete |  |  | SHAPEFILE | N
PL-00034152 | Coleville Main OE | Y | 2 | SK PS 00208301 | 2024-09-27 | 162467-001 | 14-28-031-23W3 | 14-28-031-23W3 | Blind End | Pipeline Segment Connection Below Ground | Flowline |  | TEINE ENERGY LTD. | Abandoned | Oil Well Effluent |  | Stainless Steel | 0.252 | 0.252 | 60.3 | 3.2 | 1 | [5 empty] | 0 |  |  | Concrete |  |  | SHAPEFILE | N
PL-00034153 | Coleville Main SW | Y | 6 | SK PS 00208322 | 2024-09-27 | 119471-001 | 03-28-031-23W3 | 06-28-031-23W3 | Blind End | Blind End | Flowline |  | TEINE ENERGY LTD. | Abandoned | Salt water |  | Steel | 0.44 | 0.44 | 60.3 | 3.2 | 1 |  | 3591 | I |  |  | 0 |  |  | Concrete |  |  | SHAPEFILE | N
PL-00034153 | Coleville Main SW | Y | 8 | SK PS 00208324 | 2024-09-27 | 119426-001 | 05-30-031-23W3 | 04-30-031-23W3 | Blind End | Blind End | Flowline |  | TEINE ENERGY LTD. | Abandoned | Salt water |  | Steel | 0.287 | 0.287 | 60.3 | 3.2 | 1 |  | 3591 | I |  |  | 0 |  |  | Concrete |  |  | SHAPEFILE | N
PL-00034153 | Coleville Main SW | Y | 10 | SK PS 00208326 | 2024-09-27 | 119439-001 | 05-30-031-23W3 | 06-30-031-23W3 | Blind End | Blind End | Flowline |  | TEINE ENERGY LTD. | Abandoned | Salt water |  | Steel | 0.175 | 0.175 | 60.3 | 3.2 | 1 |  | 3591 | I |  |  | 0 |  |  | Concrete |  |  | SHAPEFILE | N
PL-00034147 | Court 1-19 NG | Y | 2 | SK PS 00208291 | 2024-09-27 | 119495-001 | 12-20-033-27W3 | 12-20-033-27W3 | Well | Well | Flowline |  | TEINE ENERGY LTD. | Operating | Natural Gas |  | Fibreglass | 0.076 | 0.076 | 53.8 | 2.2 | 1 | CENT | 2500 |  |  |  | 880 |  |  | Uncoated |  |  | SHAPEFILE | N
PL-00034152 | Coleville Main OE | Y | 1 | SK PS 00208300 | 2024-09-27 | 151728-001 | 11-28-031-23W3 | 11-28-031-23W3 | Well | Oil Satellite | Flowline |  | TEINE ENERGY LTD. | Operating | Oil Well Effluent |  | Composite | 0.335 | 0.335 | 97 | 10 | 1 | FPLP | 301 |  |  |  | 4960 |  |  | Uncoated |  |  | SHAPEFILE | N
PL-00034152 | Coleville Main OE | Y | 15 | SK PS 00208314 | 2024-09-27 | 119428-001 | 03-25-031-24W3 | 01-25-031-24W3 | Oil Satellite | Oil Satellite | Flowline |  | TEINE ENERGY LTD. | Abandoned | Oil Well Effluent |  | Stainless Steel | 0.564 | 0.564 | 60.3 | 3.2 | 1 |  | 3591 | I |  |  | 0 |  |  | Concrete |  |  | SHAPEFILE | N
PL-00034148 |  | N | 2 | SK PS 00208293 | 2024-09-27 |  | 15-11-031-21W3 | 14-11-031-21W3 | Pipeline Segment Connection Above Ground | Pipeline Segment Connection Above Ground | Flowline |  | WHITECAP RESOURCES INC. | To Be Constructed | Oil Well Effluent |  | Composite | 0.545 | 0.545 | 97 | 10 | 1 | FPLP | 301 |  | 5170 | 5170 | 4960 | 0 | 1.5 | Uncoated | Uncoated | 0 | SHAPEFILE | N
PL-00034152 | Coleville Main OE | Y | 14 | SK PS 00208313 | 2024-09-27 | 119434-001 | 01-25-031-24W3 | 15-25-031-24W3 | Oil Satellite | Oil Satellite | Flowline |  | TEINE ENERGY LTD. | Abandoned | Oil Well Effluent |  | Stainless Steel | 0.812 | 0.812 | 114.3 | 3.2 | 1 |  | 3591 | I |  |  | 0 |  |  | Concrete |  |  | SHAPEFILE | N
PL-00034153 | Coleville Main SW | Y | 23 | SK PS 00208339 | 2024-09-27 | 119480-001 | 04-32-031-23W3 | 04-32-031-23W3 | Blind End | Blind End | Flowline |  | TEINE ENERGY LTD. | Abandoned | Salt water |  | Steel | 0.134 | 0.134 | 60.3 | 3.2 | 1 |  | 3591 | I |  |  | 0 |  |  | Concrete |  |  | SHAPEFILE | N
PL-00034153 | Coleville Main SW | Y | 33 | SK PS 00208349 | 2024-09-27 | 119427-001 | 03-25-031-24W3 | 06-25-031-24W3 | Blind End | Blind End | Flowline |  | TEINE ENERGY LTD. | Abandoned | Salt water |  | Steel | 0.287 | 0.287 | 60.3 | 3.2 | 1 |  | 3591 | I |  |  | 0 |  |  | Concrete |  |  | SHAPEFILE | N
PL-00034152 | Coleville Main OE | Y | 17 | SK PS 00208316 | 2024-09-27 | 196275-001 | 10-25-031-24W3 | 12-30-031-23W3 | Pipeline Segment Connection Below Ground | Blind End | Flowline |  | TEINE ENERGY LTD. | Abandoned | Oil Well Effluent |  | Stainless Steel | 0.829 | 0.829 | 168.3 |  | 1 | [5 empty] | 0 |  |  | Uncoated |  |  | SHAPEFILE | N
PL-00034152 | Coleville Main OE | Y | 4 | SK PS 00208303 | 2024-09-27 | 119460-001 | 04-29-031-23W3 | 12-29-031-23W3 | Oil Satellite | Oil Satellite | Flowline |  | TEINE ENERGY LTD. | Operating | Oil Well Effluent |  | Composite | 0.856 | 0.856 | 124 | 12.6 | 1 | FPLP | 301 |  |  |  | 4960 |  |  | Uncoated |  |  | SHAPEFILE | N
PL-00034153 | Coleville Main SW | Y | 22 | SK PS 00208338 | 2024-09-27 | 119477-001 | 04-32-031-23W3 | 04-32-031-23W3 | Blind End | Blind End | Flowline |  | TEINE ENERGY LTD. | Abandoned | Salt water |  | Steel | 0.439 | 0.439 | 60.3 | 3.2 | 1 |  | 3591 | I |  |  | 0 |  |  | Concrete |  |  | SHAPEFILE | N
PL-00034153 | Coleville Main SW | Y | 15 | SK PS 00208331 | 2024-09-27 | 119441-001 | 12-30-031-23W3 | 12-30-031-23W3 | Blind End | Blind End | Flowline |  | TEINE ENERGY LTD. | Abandoned | Salt water |  | Steel | 0.4 | 0.4 | 60.3 | 3.2 | 1 |  | 3591 | I |  |  | 0 |  |  | Concrete |  |  | SHAPEFILE | N
PL-00034153 | Coleville Main SW | Y | 19 | SK PS 00208335 | 2024-09-27 | 119449-001 | 02-31-031-23W3 | 02-31-031-23W3 | Blind End | Blind End | Flowline |  | TEINE ENERGY LTD. | Abandoned | Salt water |  | Steel | 0.434 | 0.434 | 60.3 | 3.2 | 1 |  | 3591 | I |  |  | 0 |  |  | Concrete |  |  | SHAPEFILE | N
PL-00034152 | Coleville Main OE | Y | 12 | SK PS 00208311 | 2024-09-27 | 119494-001 | 07-32-031-23W3 | 02-32-031-23W3 | Well | Oil Satellite | Flowline |  | TEINE ENERGY LTD. | Operating | Oil Well Effluent |  | Composite | 0.344 | 0.344 | 100 | 11.5 | 1 | FCLP | 901 |  |  |  | 4960 |  |  | Uncoated |  |  | SHAPEFILE | N
PL-00034153 | Coleville Main SW | Y | 11 | SK PS 00208327 | 2024-09-27 | 119437-001 | 05-30-031-23W3 | 06-30-031-23W3 | Blind End | Blind End | Flowline |  | TEINE ENERGY LTD. | Abandoned | Salt water |  | Steel | 0.444 | 0.444 | 60.3 | 3.2 | 1 |  | 3591 | I |  |  | 0 |  |  | Concrete |  |  | SHAPEFILE | N
PL-00034153 | Coleville Main SW | Y | 12 | SK PS 00208328 | 2024-09-27 | 119458-001 | 02-30-031-23W3 | 08-30-031-23W3 | Blind End | Blind End | Flowline |  | TEINE ENERGY LTD. | Abandoned | Salt water |  | Steel | 0.178 | 0.178 | 60.3 | 3.2 | 1 |  | 3591 | I |  |  | 0 |  |  | Concrete |  |  | SHAPEFILE | N
PL-00034147 | Court 1-19 NG | Y | 1 | SK PS 00208290 | 2024-09-27 | 117115-001 | 12-20-033-27W3 | 09-19-033-27W3 | Well | Pipeline Segment Connection Below Ground | Flowline |  | TEINE ENERGY LTD. | Operating | Natural Gas |  | Steel | 0.449 | 0.449 | 60.3 | 4 | 1 | [5 empty] | 880 |  |  | Uncoated |  |  | SHAPEFILE | N
PL-00034152 | Coleville Main OE | Y | 13 | SK PS 00208312 | 2024-09-27 | 119397-001 | 06-24-031-24W3 | 06-24-031-24W3 | Well | Oil Satellite | Flowline |  | TEINE ENERGY LTD. | Operating | Oil Well Effluent |  | Composite | 0.151 | 0.151 | 100 | 11.5 | 1 | FCLP | 901 |  |  |  | 9930 |  |  | Uncoated |  |  | SHAPEFILE | N
PL-00034152 | Coleville Main OE | Y | 9 | SK PS 00208308 | 2024-09-27 | 119472-001 | 15-30-031-23W3 | 10-30-031-23W3 | Well | Oil Satellite | Flowline |  | TEINE ENERGY LTD. | Operating | Oil Well Effluent |  | Fibreglass | 0.414 | 0.414 | 90.1 | 4.6 | 1 | BLUEST |  |  |  |  | 4960 |  |  | Uncoated |  |  | SHAPEFILE | N
PL-00034153 | Coleville Main SW | Y | 26 | SK PS 00208342 | 2024-09-27 | 119315-001 | 16-13-031-24W3 | 16-13-031-24W3 | Blind End | Blind End | Flowline |  | TEINE ENERGY LTD. | Abandoned | Salt water |  | Steel | 0.427 | 0.427 | 60.3 | 3.2 | 1 |  | 3591 | I |  |  | 0 |  |  | Concrete |  |  | SHAPEFILE | N
PL-00034151 | Coleville Main NG | Y | 1 | SK PS 00208298 | 2024-09-27 | 196309-001 | 14-28-031-23W3 | 15-28-031-23W3 | Blind End | Blind End | Flowline |  | TEINE ENERGY LTD. | Abandoned | Natural Gas |  | Steel | 0.755 | 0.755 | 168.3 |  | 1 | [5 empty] | 0 |  |  | Uncoated |  |  | SHAPEFILE | N
PL-00034152 | Coleville Main OE | Y | 10 | SK PS 00208309 | 2024-09-27 | 249648-001 | 16-30-031-23W3 | 01-31-031-23W3 | Oil Satellite | Multi Well Battery | Flowline |  | TEINE ENERGY LTD. | Abandoned | Oil Well Effluent |  | Stainless Steel | 0.726 | 0.726 | 114.3 | 3.2 | 1 |  | 3591 | I |  |  | 0 |  |  | Concrete |  |  | SHAPEFILE | N
PL-00034146 | Court 1-19 OE | Y | 2 | SK PS 00208289 | 2024-09-27 | 117127-001 | 12-20-033-27W3 | 12-20-033-27W3 | Well | Well | Flowline |  | TEINE ENERGY LTD. | Operating | Oil Well Effluent |  | Fibreglass | 0.077 | 0.077 | 53.8 | 2.2 | 1 | CENT | 2500 |  |  |  | 4960 |  |  | Uncoated |  |  | SHAPEFILE | N
PL-00034153 | Coleville Main SW | Y | 29 | SK PS 00208345 | 2024-09-27 | 119424-001 | 01-25-031-24W3 | 02-25-031-24W3 | Blind End | Blind End | Flowline |  | TEINE ENERGY LTD. | Abandoned | Salt water |  | Steel | 0.431 | 0.431 | 60.3 | 3.2 | 1 |  | 3591 | I |  |  | 0 |  |  | Concrete |  |  | SHAPEFILE | N
PL-00034153 | Coleville Main SW | Y | 9 | SK PS 00208325 | 2024-09-27 | 119425-001 | 04-30-031-23W3 | 04-30-031-23W3 | Blind End | Blind End | Flowline |  | TEINE ENERGY LTD. | Abandoned | Salt water |  | Steel | 0.427 | 0.427 | 60.3 | 3.2 | 1 |  | 3591 | I |  |  | 0 |  |  | Concrete |  |  | SHAPEFILE | N
PL-00034153 | Coleville Main SW | Y | 1 | SK PS 00208317 | 2024-09-27 | 119450-001 | 08-19-031-23W3 | 08-19-031-23W3 | Blind End | Blind End | Flowline |  | TEINE ENERGY LTD. | Abandoned | Salt water |  | Steel | 0.422 | 0.422 | 60.3 | 3.2 | 1 |  | 3591 | I |  |  | 0 |  |  | Concrete |  |  | SHAPEFILE | N
PL-00034153 | Coleville Main SW | Y | 31 | SK PS 00208347 | 2024-09-27 | 119423-001 | 03-25-031-24W3 | 04-25-031-24W3 | Blind End | Blind End | Flowline |  | TEINE ENERGY LTD. | Abandoned | Salt water |  | Steel | 0.666 | 0.666 | 60.3 | 3.2 | 1 |  | 3591 | I |  |  | 0 |  |  | Concrete |  |  | SHAPEFILE | N
PL-00034153 | Coleville Main SW | Y | 21 | SK PS 00208337 | 2024-09-27 | 119479-001 | 08-31-031-23W3 | 08-31-031-23W3 | Blind End | Blind End | Flowline |  | TEINE ENERGY LTD. | Abandoned | Salt water |  | Steel | 0.134 | 0.134 | 60.3 | 3.2 | 1 |  | 3591 | I |  |  | 0 |  |  | Concrete |  |  | SHAPEFILE | N
PL-00034153 | Coleville Main SW | Y | 5 | SK PS 00208321 | 2024-09-27 | 119470-001 | 03-28-031-23W3 | 04-28-031-23W3 | Blind End | Blind End | Flowline |  | TEINE ENERGY LTD. | Abandoned | Salt water |  | Steel | 0.145 | 0.145 | 60.3 | 3.2 | 1 |  | 3591 | I |  |  | 0 |  |  | Concrete |  |  | SHAPEFILE | N
PL-00034148 |  | N | 1 | SK PS 00208292 | 2024-09-27 |  | 15-11-031-21W3 | 14-11-031-21W3 | Pipeline Segment Connection Above Ground | Pipeline Segment Connection Above Ground | Flowline |  | WHITECAP RESOURCES INC. | Operating | Oil Well Effluent |  | Composite | 0.545 | 0.545 | 97 | 10 | 1 | FPLP | 301 |  | 5170 | 5170 | 4960 | 0 | 1.5 | Uncoated | Uncoated | 0 | SHAPEFILE | N
PL-00034153 | Coleville Main SW | Y | 36 | SK PS 00208352 | 2024-09-27 | 119443-001 | 15-25-031-24W3 | 16-25-031-24W3 | Blind End | Blind End | Flowline |  | TEINE ENERGY LTD. | Abandoned | Salt water |  | Steel | 0.426 | 0.426 | 60.3 | 3.2 | 1 |  | 3591 | I |  |  | 0 |  |  | Concrete |  |  | SHAPEFILE | N
PL-00034145 | KERROBERT | Y | 1 | SK PS 00208284 | 2024-09-27 | 118236-001 | 05-31-032-23W3 | 13-30-032-23W3 | Pipeline Segment Connection Below Ground | Blind End | Flowline |  | TEINE ENERGY LTD. | Abandoned | Natural Gas |  | Polyethylene | 0.573 | 0.573 | 88.9 |  | 1 | [5 empty] | 0 | [5 empty] | SHAPEFILE | N
PL-00034153 | Coleville Main SW | Y | 14 | SK PS 00208330 | 2024-09-27 | 119474-001 | 10-30-031-23W3 | 16-30-031-23W3 | Blind End | Blind End | Flowline |  | TEINE ENERGY LTD. | Abandoned | Salt water |  | Steel | 0.58 | 0.58 | 60.3 | 3.2 | 1 |  | 3591 | I |  |  | 0 |  |  | Concrete |  |  | SHAPEFILE | N
PL-00034145 | KERROBERT | Y | 4 | SK PS 00208287 | 2024-09-27 | 115293-001 | 01-14-033-25W3 | 04-13-033-25W3 | Well | Pipeline Segment Connection Above Ground | Flowline |  | TEINE ENERGY LTD. | Discontinued | Natural Gas |  |  | 0.351 | 0.351 |  |  | 1 | [5 empty] | 4960 | [5 empty] | SHAPEFILE | N
PL-00034153 | Coleville Main SW | Y | 3 | SK PS 00208319 | 2024-09-27 | 119452-001 | 02-20-031-23W3 | 02-20-031-23W3 | Blind End | Blind End | Flowline |  | TEINE ENERGY LTD. | Abandoned | Salt water |  | Steel | 0.178 | 0.178 | 60.3 | 3.2 | 1 |  | 3591 | I |  |  | 0 |  |  | Concrete |  |  | SHAPEFILE | N
PL-00034152 | Coleville Main OE | Y | 6 | SK PS 00208305 | 2024-09-27 | 119476-001 | 15-29-031-23W3 | 13-29-031-23W3 | Oil Satellite | Oil Satellite | Flowline |  | TEINE ENERGY LTD. | Abandoned | Oil Well Effluent |  | Stainless Steel | 0.788 | 0.788 | 168.3 | 3.2 | 1 |  | 3591 | I |  |  | 0 |  |  | Concrete |  |  | SHAPEFILE | N
PL-00034153 | Coleville Main SW | Y | 30 | SK PS 00208346 | 2024-09-27 | 119432-001 | 02-25-031-24W3 | 02-25-031-24W3 | Blind End | Blind End | Flowline |  | TEINE ENERGY LTD. | Abandoned | Salt water |  | Steel | 0.144 | 0.144 | 60.3 | 3.2 | 1 |  | 3591 | I |  |  | 0 |  |  | Concrete |  |  | SHAPEFILE | N
PL-00034149 | Plato Gas 11-12 | Y | 2 | SK PS 00208295 | 2024-09-27 | 104605-001 | 11-33-025-17W3 | 01-09-026-17W3 | Pipeline Segment Connection Below Ground | Pipeline Segment Connection Above Ground | Flowline |  | TEINE ENERGY LTD. | Operating | Natural Gas |  | Composite | 2.699 | 2.699 | 97 | 10 | 1 | FPLP | 301 |  |  |  | 4960 |  |  | Uncoated |  |  | SHAPEFILE | N
PL-00034142 | PLATO 04-07 | Y | 47 | SK PS 00208229 | 2024-09-26 | 119302-001 | 13-05-027-19W3 | 12-05-027-19W3 | Blind End | Blind End | Flowline |  | TEINE ENERGY LTD. | Abandoned | Oil Well Effluent |  | Steel | 0.403 | 0.403 | 60.3 |  | 1 | [5 empty] | 0 |  |  | Uncoated |  |  | SHAPEFILE | N
PL-00034142 | PLATO 04-07 | Y | 8 | SK PS 00208190 | 2024-09-26 | 119219-001 | 14-28-026-19W3 | 13-28-026-19W3 | Blind End | Blind End | Flowline |  | TEINE ENERGY LTD. | Abandoned | Oil Well Effluent |  | Steel | 0.39 | 0.39 | 60.3 |  | 1 | [5 empty] | 0 |  |  | Uncoated |  |  | SHAPEFILE | N
PL-00034142 | PLATO 04-07 | Y | 48 | SK PS 00208230 | 2024-09-26 | 119064-001 | 09-06-027-19W3 | 04-07-027-19W3 | Blind End | Blind End | Flowline |  | TEINE ENERGY LTD. | Abandoned | Oil Well Effluent |  | Steel | 2.045 | 2.045 | 60.3 |  | 1 | [5 empty] | 0 |  |  | Uncoated |  |  | SHAPEFILE | N
PL-00034142 | PLATO 04-07 | Y | 65 | SK PS 00208247 | 2024-09-26 | 119066-001 | 11-01-027-20W3 | 16-01-027-20W3 | Blind End | Blind End | Flowline |  | TEINE ENERGY LTD. | Abandoned | Oil Well Effluent |  | Steel | 1.272 | 1.272 | 60.3 |  | 1 | [5 empty] | 0 |  |  | Uncoated |  |  | SHAPEFILE | N
PL-00034142 | PLATO 04-07 | Y | 80 | SK PS 00208262 | 2024-09-26 | 118623-001 | 14-03-027-20W3 | 16-03-027-20W3 | Blind End | Blind End | Flowline |  | TEINE ENERGY LTD. | Abandoned | Oil Well Effluent |  | Steel | 0.849 | 0.849 | 60.3 |  | 1 | [5 empty] | 0 |  |  | Uncoated |  |  | SHAPEFILE | N
PL-00034142 | PLATO 04-07 | Y | 18 | SK PS 00208200 | 2024-09-26 | 153261-001 | 12-25-026-20W3 | 06-25-026-20W3 | Pipeline Segment Connection Below Ground | Blind End | Flowline |  | TEINE ENERGY LTD. | Abandoned | Oil Well Effluent |  | Steel | 0.471 | 0.471 | 60.3 |  | 1 | [5 empty] | 0 |  |  | Uncoated |  |  | SHAPEFILE | N
PL-00034142 | PLATO 04-07 | Y | 90 | SK PS 00208272 | 2024-09-26 | 118679-001 | 04-11-027-20W3 | 01-11-027-20W3 | Blind End | Blind End | Flowline |  | TEINE ENERGY LTD. | Abandoned | Oil Well Effluent |  | Steel | 1.196 | 1.196 | 60.3 |  | 1 | [5 empty] | 0 |  |  | Uncoated |  |  | SHAPEFILE | N
PL-00034142 | PLATO 04-07 | Y | 97 | SK PS 00208279 | 2024-09-26 | 119187-001 | 03-12-027-20W3 | 02-12-027-20W3 | Blind End | Pipeline Segment Connection Below Ground | Flowline |  | TEINE ENERGY LTD. | Abandoned | Oil Well Effluent |  | Steel | 0.401 | 0.401 | 60.3 |  | 1 | [5 empty] | 0 |  |  | Uncoated |  |  | SHAPEFILE | N
PL-00034142 | PLATO 04-07 | Y | 71 | SK PS 00208253 | 2024-09-26 | 118601-001 | 03-02-027-20W3 | 13-02-027-20W3 | Blind End | Blind End | Flowline |  | TEINE ENERGY LTD. | Abandoned | Oil Well Effluent |  | Steel | 1.621 | 1.621 | 60.3 |  | 1 | [5 empty] | 0 |  |  | Uncoated |  |  | SHAPEFILE | N
PL-00034142 | PLATO 04-07 | Y | 39 | SK PS 00208221 | 2024-09-26 | 119256-001 | 03-05-027-19W3 | 04-05-027-19W3 | Blind End | Blind End | Flowline |  | TEINE ENERGY LTD. | Abandoned | Oil Well Effluent |  | Steel | 0.41 | 0.41 | 60.3 |  | 1 | [5 empty] | 0 |  |  | Uncoated |  |  | SHAPEFILE | N
PL-00034142 | PLATO 04-07 | Y | 16 | SK PS 00208198 | 2024-09-26 | 119253-001 | 14-32-026-19W3 | 13-32-026-19W3 | Blind End | Blind End | Flowline |  | TEINE ENERGY LTD. | Abandoned | Oil Well Effluent |  | Steel | 0.461 | 0.461 | 60.3 |  | 1 | [5 empty] | 0 |  |  | Uncoated |  |  | SHAPEFILE | N
PL-00034138 | KERROBERT 16-20 | Y | 16 | SK PS 00208174 | 2024-09-26 | 118048-001 | 02-29-030-25W3 | 16-20-030-25W3 | Pipeline Segment Connection Below Ground | Blind End | Flowline |  | TEINE ENERGY LTD. | Abandoned | Oil Well Effluent |  |  | 0.845 | 0.845 | 60.3 |  | 1 | [5 empty] | 0 |  |  | Uncoated |  |  | SHAPEFILE | N
PL-00034142 | PLATO 04-07 | Y | 50 | SK PS 00208232 | 2024-09-26 | 119062-001 | 11-06-027-19W3 | 04-07-027-19W3 | Blind End | Blind End | Flowline |  | TEINE ENERGY LTD. | Abandoned | Oil Well Effluent |  | Steel | 1.235 | 1.235 | 60.3 |  | 1 | [5 empty] | 0 |  |  | Uncoated |  |  | SHAPEFILE | N
PL-00034142 | PLATO 04-07 | Y | 99 | SK PS 00208281 | 2024-09-26 | 118859-001 | 05-12-027-20W3 | 01-11-027-20W3 | Blind End | Blind End | Flowline |  | TEINE ENERGY LTD. | Abandoned | Oil Well Effluent |  | Steel | 0.83 | 0.83 | 60.3 |  | 1 | [5 empty] | 0 |  |  | Uncoated |  |  | SHAPEFILE | N
PL-00034138 | KERROBERT 16-20 | Y | 7 | SK PS 00208165 | 2024-09-26 | 118017-001 | 08-19-030-25W3 | 07-20-030-25W3 | Blind End | Blind End | Flowline |  | TEINE ENERGY LTD. | Abandoned | Oil Well Effluent |  |  | 1.278 | 1.278 | 60.3 |  | 1 | [5 empty] | 0 |  |  | Uncoated |  |  | SHAPEFILE | N
PL-00034142 | PLATO 04-07 | Y | 28 | SK PS 00208210 | 2024-09-26 | 118556-001 | 16-27-026-20W3 | 12-26-026-20W3 | Blind End | Blind End | Flowline |  | TEINE ENERGY LTD. | Abandoned | Oil Well Effluent |  | Steel | 0.534 | 0.534 | 60.3 |  | 1 | [5 empty] | 0 |  |  | Uncoated |  |  | SHAPEFILE | N
PL-00034138 | KERROBERT 16-20 | Y | 12 | SK PS 00208170 | 2024-09-26 | 118113-001 | 05-22-030-25W3 | 12-22-030-25W3 | Blind End | Blind End | Flowline |  | TEINE ENERGY LTD. | Abandoned | Oil Well Effluent |  |  | 0.376 | 0.376 | 60.3 |  | 1 | [5 empty] | 0 |  |  | Uncoated |  |  | SHAPEFILE | N
PL-00034142 | PLATO 04-07 | Y | 69 | SK PS 00208251 | 2024-09-26 | 119147-001 | 15-01-027-20W3 | 16-01-027-20W3 | Blind End | Blind End | Flowline |  | TEINE ENERGY LTD. | Abandoned | Oil Well Effluent |  | Steel | 0.39 | 0.39 | 60.3 |  | 1 | [5 empty] | 0 |  |  | Uncoated |  |  | SHAPEFILE | N
PL-00034142 | PLATO 04-07 | Y | 75 | SK PS 00208257 | 2024-09-26 | 118611-001 | 11-02-027-20W3 | 13-02-027-20W3 | Blind End | Blind End | Flowline |  | TEINE ENERGY LTD. | Abandoned | Oil Well Effluent |  | Steel | 0.833 | 0.833 | 60.3 |  | 1 | [5 empty] | 0 |  |  | Uncoated |  |  | SHAPEFILE | N
PL-00034138 | KERROBERT 16-20 | Y | 6 | SK PS 00208164 | 2024-09-26 | 118002-001 | 07-19-030-25W3 | 08-19-030-25W3 | Blind End | Blind End | Flowline |  | TEINE ENERGY LTD. | Abandoned | Oil Well Effluent |  |  | 0.569 | 0.569 | 60.3 |  | 1 | [5 empty] | 0 |  |  | Uncoated |  |  | SHAPEFILE | N
PL-00034142 | PLATO 04-07 | Y | 74 | SK PS 00208256 | 2024-09-26 | 118608-001 | 06-02-027-20W3 | 13-02-027-20W3 | Blind End | Blind End | Flowline |  | TEINE ENERGY LTD. | Abandoned | Oil Well Effluent |  | Steel | 1.274 | 1.274 | 60.3 |  | 1 | [5 empty] | 0 |  |  | Uncoated |  |  | SHAPEFILE | N
PL-00034142 | PLATO 04-07 | Y | 64 | SK PS 00208246 | 2024-09-26 | 119093-001 | 10-01-027-20W3 | 16-01-027-20W3 | Blind End | Blind End | Flowline |  | TEINE ENERGY LTD. | Abandoned | Oil Well Effluent |  | Steel | 0.8 | 0.8 | 60.3 |  | 1 | [5 empty] | 0 |  |  | Uncoated |  |  | SHAPEFILE | N
PL-00034142 | PLATO 04-07 | Y | 32 | SK PS 00208214 | 2024-09-26 | 118929-001 | 12-35-026-20W3 | 12-35-026-20W3 | Blind End | Pipeline Segment Connection Below Ground | Flowline |  | TEINE ENERGY LTD. | Abandoned | Oil Well Effluent |  | Steel | 0.371 | 0.371 | 60.3 |  | 1 | [5 empty] | 0 |  |  | Uncoated |  |  | SHAPEFILE | N
PL-00034144 | Milton 13-18 SW | Y | 1 | SK PS 00208283 | 2024-09-26 | 118391-001 | 13-18-030-27W3 | 11-19-030-27W3 | Multi Well Battery | Well | Flowline |  | TEINE ENERGY LTD. | Operating | Salt water |  | Fibreglass | 1.574 | 1.574 | 114 | 6.1 | 1 | SMITH |  |  |  |  | 9930 |  |  | Uncoated |  |  | SHAPEFILE | N
PL-00034138 | KERROBERT 16-20 | Y | 20 | SK PS 00208178 | 2024-09-26 | 118070-001 | 07-29-030-25W3 | 02-29-030-25W3 | Blind End | Pipeline Segment Connection Below Ground | Flowline |  | TEINE ENERGY LTD. | Abandoned | Oil Well Effluent |  |  | 0.339 | 0.339 | 60.3 |  | 1 | [5 empty] | 0 |  |  | Uncoated |  |  | SHAPEFILE | N
PL-00034135 | HOOSIER OIL 15-17 | Y | 2 | SK PS 00208155 | 2024-09-26 | 242155-029 | 07-30-031-27W3 | 03-30-031-27W3 | Oil Satellite | Well | Flowline |  | TEINE ENERGY LTD. | Operating | Natural Gas |  | Polyethylene | 0.495 | 0.495 | 60.3 |  | 1 | [5 empty] | 1750 |  |  | Uncoated |  |  | SHAPEFILE | N
PL-00034136 | HOOSIER SOUTH 02-07 NG | Y | 1 | SK PS 00208157 | 2024-09-26 | 117800-001 | 15-04-031-27W3 | 16-04-031-27W3 | Pipeline Segment Connection Below Ground | Oil Satellite | Flowline |  | TEINE ENERGY LTD. | Operating | Natural Gas |  | Polyethylene | 0.236 | 0.09 | 60.3 | 8.3 | 1 | 3408 |  |  |  |  | 880 |  |  | Uncoated |  |  | SHAPEFILE | N
PL-00034142 | PLATO 04-07 | Y | 81 | SK PS 00208263 | 2024-09-26 | 118624-001 | 15-03-027-20W3 | 16-03-027-20W3 | Blind End | Blind End | Flowline |  | TEINE ENERGY LTD. | Abandoned | Oil Well Effluent |  | Steel | 0.451 | 0.451 | 60.3 |  | 1 | [5 empty] | 0 |  |  | Uncoated |  |  | SHAPEFILE | N
PL-00034142 | PLATO 04-07 | Y | 73 | SK PS 00208255 | 2024-09-26 | 118602-001 | 05-02-027-20W3 | 13-02-027-20W3 | Blind End | Blind End | Flowline |  | TEINE ENERGY LTD. | Abandoned | Oil Well Effluent |  | Steel | 0.893 | 0.893 | 60.3 |  | 1 | [5 empty] | 0 |  |  | Uncoated |  |  | SHAPEFILE | N
PL-00034142 | PLATO 04-07 | Y | 88 | SK PS 00208270 | 2024-09-26 | 118686-001 | 02-11-027-20W3 | 01-11-027-20W3 | Blind End | Blind End | Flowline |  | TEINE ENERGY LTD. | Abandoned | Oil Well Effluent |  | Steel | 0.381 | 0.381 | 60.3 |  | 1 | [5 empty] | 0 |  |  | Uncoated |  |  | SHAPEFILE | N
PL-00034142 | PLATO 04-07 | Y | 29 | SK PS 00208211 | 2024-09-26 | 118557-001 | 07-34-026-20W3 | 06-35-026-20W3 | Blind End | Blind End | Flowline |  | TEINE ENERGY LTD. | Abandoned | Oil Well Effluent |  | Steel | 1.155 | 1.155 | 88.9 |  | 1 | [5 empty] | 0 |  |  | Uncoated |  |  | SHAPEFILE | N
PL-00034130 |  | N | 2 | SK PS 00208145 | 2024-09-26 |  | 16-05-006-07W2 | 12-09-006-07W2 | Well | Pipeline Segment Connection Above Ground | Flowline |  | WHITECAP RESOURCES INC. | Operating | Oil Well Effluent |  | Fibreglass | 1.615 | 1.615 | 80.2 | 2.4 | 1 | PETP | 1000 |  | 4968 | 4960 | 4960 | 49.6 | 1.5 | Uncoated | Uncoated | 10 | SHAPEFILE | N
PL-00034142 | PLATO 04-07 | Y | 30 | SK PS 00208212 | 2024-09-26 | 118928-001 | 01-35-026-20W3 | 08-01-027-20W3 | Blind End | Blind End | Flowline |  | TEINE ENERGY LTD. | Abandoned | Oil Well Effluent |  | Steel | 1.978 | 1.978 | 88.9 |  | 1 | [5 empty] | 0 |  |  | Uncoated |  |  | SHAPEFILE | N
PL-00034142 | PLATO 04-07 | Y | 7 | SK PS 00208189 | 2024-09-26 | 119218-001 | 12-28-026-19W3 | 13-28-026-19W3 | Blind End | Blind End | Flowline |  | TEINE ENERGY LTD. | Abandoned | Oil Well Effluent |  | Steel | 0.403 | 0.403 | 60.3 |  | 1 | [5 empty] | 0 |  |  | Uncoated |  |  | SHAPEFILE | N
PL-00034142 | PLATO 04-07 | Y | 22 | SK PS 00208204 | 2024-09-26 | 153273-001 | 06-26-026-20W3 | 02-26-026-20W3 | Blind End | Blind End | Flowline |  | TEINE ENERGY LTD. | Abandoned | Oil Well Effluent |  | Steel | 0.559 | 0.559 | 60.3 |  | 1 | [5 empty] | 0 |  |  | Uncoated |  |  | SHAPEFILE | N
PL-00034142 | PLATO 04-07 | Y | 34 | SK PS 00208216 | 2024-09-26 | 118903-001 | 05-36-026-20W3 | 01-35-026-20W3 | Blind End | Blind End | Flowline |  | TEINE ENERGY LTD. | Abandoned | Oil Well Effluent |  | Steel | 0.826 | 0.826 | 60.3 |  | 1 | [5 empty] | 0 |  |  | Uncoated |  |  | SHAPEFILE | N
PL-00034142 | PLATO 04-07 | Y | 13 | SK PS 00208195 | 2024-09-26 | 119230-001 | 11-32-026-19W3 | 13-32-026-19W3 | Blind End | Blind End | Flowline |  | TEINE ENERGY LTD. | Abandoned | Oil Well Effluent |  | Steel | 0.556 | 0.556 | 60.3 |  | 1 | [5 empty] | 0 |  |  | Uncoated |  |  | SHAPEFILE | N
PL-00034142 | PLATO 04-07 | Y | 31 | SK PS 00208213 | 2024-09-26 | 118891-001 | 06-35-026-20W3 | 16-26-026-20W3 | Blind End | Pipeline Segment Connection Below Ground | Flowline |  | TEINE ENERGY LTD. | Abandoned | Oil Well Effluent |  | Steel | 1.225 | 1.225 | 88.9 |  | 1 | [5 empty] | 0 |  |  | Uncoated |  |  | SHAPEFILE | N
PL-00034142 | PLATO 04-07 | Y | 12 | SK PS 00208194 | 2024-09-26 | 118508-001 | 06-30-026-19W3 | 05-30-026-19W3 | Blind End | Pipeline Segment Connection Below Ground | Flowline |  | TEINE ENERGY LTD. | Abandoned | Oil Well Effluent |  | Steel | 0.402 | 0.402 | 60.3 |  | 1 | [5 empty] | 0 |  |  | Uncoated |  |  | SHAPEFILE | N
PL-00034134 | FUSILIER 09-02 SW | Y | 2 | SK PS 00208153 | 2024-09-26 | 117995-001 | 11-05-032-27W3 | 11-05-032-27W3 | Pipeline Segment Connection Below Ground | Well | Flowline |  | TEINE ENERGY LTD. | Operating | Salt water |  | Fibreglass | 0.154 | 0.154 | 88.9 |  | 1 | SMITH | 2010 |  |  |  | 9930 |  |  | Uncoated |  |  | SHAPEFILE | N
PL-00034142 | PLATO 04-07 | Y | 67 | SK PS 00208249 | 2024-09-26 | 119113-001 | 13-01-027-20W3 | 16-01-027-20W3 | Blind End | Blind End | Flowline |  | TEINE ENERGY LTD. | Abandoned | Oil Well Effluent |  | Steel | 1.195 | 1.195 | 60.3 |  | 1 | [5 empty] | 0 |  |  | Uncoated |  |  | SHAPEFILE | N
PL-00034138 | KERROBERT 16-20 | Y | 1 | SK PS 00208159 | 2024-09-26 | 118003-001 | 07-17-030-25W3 | 09-17-030-25W3 | Blind End | Pipeline Segment Connection Below Ground | Flowline |  | TEINE ENERGY LTD. | Abandoned | Oil Well Effluent |  |  | 0.804 | 0.804 | 60.3 |  | 1 | [5 empty] | 0 |  |  | Uncoated |  |  | SHAPEFILE | N
PL-00034142 | PLATO 04-07 | Y | 9 | SK PS 00208191 | 2024-09-26 | 118507-001 | 03-30-026-19W3 | 04-30-026-19W3 | Blind End | Pipeline Segment Connection Below Ground | Flowline |  | TEINE ENERGY LTD. | Abandoned | Oil Well Effluent |  | Steel | 0.402 | 0.402 | 60.3 |  | 1 | [5 empty] | 0 |  |  | Uncoated |  |  | SHAPEFILE | N
PL-00034142 | PLATO 04-07 | Y | 20 | SK PS 00208202 | 2024-09-26 | 153270-001 | 01-26-026-20W3 | 02-26-026-20W3 | Blind End | Blind End | Flowline |  | TEINE ENERGY LTD. | Abandoned | Oil Well Effluent |  | Steel | 0.389 | 0.389 | 60.3 |  | 1 | [5 empty] | 0 |  |  | Uncoated |  |  | SHAPEFILE | N
PL-00034142 | PLATO 04-07 | Y | 91 | SK PS 00208273 | 2024-09-26 | 118761-001 | 05-11-027-20W3 | 01-11-027-20W3 | Blind End | Blind End | Flowline |  | TEINE ENERGY LTD. | Abandoned | Oil Well Effluent |  | Steel | 1.685 | 1.685 | 60.3 |  | 1 | [5 empty] | 0 |  |  | Uncoated |  |  | SHAPEFILE | N
PL-00034142 | PLATO 04-07 | Y | 41 | SK PS 00208223 | 2024-09-26 | 119266-001 | 05-05-027-19W3 | 04-05-027-19W3 | Blind End | Blind End | Flowline |  | TEINE ENERGY LTD. | Abandoned | Oil Well Effluent |  | Steel | 0.406 | 0.406 | 60.3 |  | 1 | [5 empty] | 0 |  |  | Uncoated |  |  | SHAPEFILE | N
PL-00034142 | PLATO 04-07 | Y | 6 | SK PS 00208188 | 2024-09-26 | 119221-001 | 11-28-026-19W3 | 14-28-026-19W3 | Blind End | Pipeline Segment Connection Below Ground | Flowline |  | TEINE ENERGY LTD. | Abandoned | Oil Well Effluent |  | Steel | 0.413 | 0.413 | 60.3 |  | 1 | [5 empty] | 0 |  |  | Uncoated |  |  | SHAPEFILE | N
PL-00034142 | PLATO 04-07 | Y | 70 | SK PS 00208252 | 2024-09-26 | 119151-001 | 16-01-027-20W3 | 04-07-027-19W3 | Blind End | Blind End | Flowline |  | TEINE ENERGY LTD. | Abandoned | Oil Well Effluent |  | Steel | 0.907 | 0.907 | 88.9 |  | 1 | [5 empty] | 0 |  |  | Uncoated |  |  | SHAPEFILE | N
PL-00034142 | PLATO 04-07 | Y | 68 | SK PS 00208250 | 2024-09-26 | 119119-001 | 14-01-027-20W3 | 16-01-027-20W3 | Blind End | Blind End | Flowline |  | TEINE ENERGY LTD. | Abandoned | Oil Well Effluent |  | Steel | 0.791 | 0.791 | 60.3 |  | 1 | [5 empty] | 0 |  |  | Uncoated |  |  | SHAPEFILE | N
PL-00034142 | PLATO 04-07 | Y | 38 | SK PS 00208220 | 2024-09-26 | 119264-001 | 02-05-027-19W3 | 04-05-027-19W3 | Blind End | Blind End | Flowline |  | TEINE ENERGY LTD. | Abandoned | Oil Well Effluent |  | Steel | 0.826 | 0.826 | 60.3 |  | 1 | [5 empty] | 0 |  |  | Uncoated |  |  | SHAPEFILE | N
PL-00034135 | HOOSIER OIL 15-17 | Y | 1 | SK PS 00208154 | 2024-09-26 | 117997-001 | 06-19-031-27W3 | 10-19-031-27W3 | Well | Oil Satellite | Flowline |  | TEINE ENERGY LTD. | Operating | Natural Gas |  | Polyethylene | 0.551 | 0.551 | 60.3 |  | 1 | [5 empty] | 1750 |  |  | Uncoated |  |  | SHAPEFILE | N
PL-00034131 | BROCK GAS | Y | 2 | SK PS 00208147 | 2024-09-26 | 100889-001 | 06-19-028-20W3 | 03-20-028-20W3 | Pipeline Segment Connection Below Ground | Blind End | Flowline |  | TEINE ENERGY LTD. | Abandoned | Natural Gas |  | Steel | 1.877 | 1.877 | 60.3 |  | 1 | [5 empty] | 0 |  |  | Uncoated |  |  | SHAPEFILE | N
PL-00034142 | PLATO 04-07 | Y | 53 | SK PS 00208235 | 2024-09-26 | 119169-001 | 14-06-027-19W3 | 04-07-027-19W3 | Blind End | Blind End | Flowline |  | TEINE ENERGY LTD. | Abandoned | Oil Well Effluent |  | Steel | 0.833 | 0.833 | 60.3 |  | 1 | [5 empty] | 0 |  |  | Uncoated |  |  | SHAPEFILE | N
PL-00034142 | PLATO 04-07 | Y | 4 | SK PS 00208186 | 2024-09-26 | 118534-001 | 05-28-026-19W3 | 13-28-026-19W3 | Blind End | Blind End | Flowline |  | TEINE ENERGY LTD. | Abandoned | Oil Well Effluent |  | Steel | 0.803 | 0.803 | 60.3 |  | 1 | [5 empty] | 0 |  |  | Uncoated |  |  | SHAPEFILE | N
PL-00034138 | KERROBERT 16-20 | Y | 10 | SK PS 00208168 | 2024-09-26 | 114463-001 | 07-20-030-25W3 | 16-20-030-25W3 | Blind End | Blind End | Flowline |  | TEINE ENERGY LTD. | Abandoned | Oil Well Effluent |  |  | 1.016 | 1.016 | 60.3 |  | 1 | [5 empty] | 0 |  |  | Uncoated |  |  | SHAPEFILE | N
PL-00034142 | PLATO 04-07 | Y | 46 | SK PS 00208228 | 2024-09-26 | 119197-001 | 12-05-027-19W3 | 04-07-027-19W3 | Blind End | Blind End | Flowline |  | TEINE ENERGY LTD. | Abandoned | Oil Well Effluent |  | Steel | 2.47 | 2.47 | 88.9 |  | 1 | [5 empty] | 0 |  |  | Uncoated |  |  | SHAPEFILE | N
PL-00034142 | PLATO 04-07 | Y | 78 | SK PS 00208260 | 2024-09-26 | 118627-001 | 14-02-027-20W3 | 13-02-027-20W3 | Blind End | Blind End | Flowline |  | TEINE ENERGY LTD. | Abandoned | Oil Well Effluent |  | Steel | 0.446 | 0.446 | 60.3 |  | 1 | [5 empty] | 0 |  |  | Uncoated |  |  | SHAPEFILE | N
PL-00034142 | PLATO 04-07 | Y | 98 | SK PS 00208280 | 2024-09-26 | 118801-001 | 04-12-027-20W3 | 01-11-027-20W3 | Blind End | Blind End | Flowline |  | TEINE ENERGY LTD. | Abandoned | Oil Well Effluent |  | Steel | 0.472 | 0.472 | 60.3 |  | 1 | [5 empty] | 0 |  |  | Uncoated |  |  | SHAPEFILE | N
PL-00034142 | PLATO 04-07 | Y | 77 | SK PS 00208259 | 2024-09-26 | 118625-001 | 13-02-027-20W3 | 16-03-027-20W3 | Blind End | Blind End | Flowline |  | TEINE ENERGY LTD. | Abandoned | Oil Well Effluent |  | Steel | 0.342 | 0.342 | 88.9 |  | 1 | [5 empty] | 0 |  |  | Uncoated |  |  | SHAPEFILE | N
PL-00034142 | PLATO 04-07 | Y | 56 | SK PS 00208238 | 2024-09-26 | 118932-001 | 02-01-027-20W3 | 08-01-027-20W3 | Blind End | Blind End | Flowline |  | TEINE ENERGY LTD. | Abandoned | Oil Well Effluent |  | Steel | 0.566 | 0.566 | 60.3 |  | 1 | [5 empty] | 0 |  |  | Uncoated |  |  | SHAPEFILE | N
PL-00034142 | PLATO 04-07 | Y | 59 | SK PS 00208241 | 2024-09-26 | 118935-001 | 05-01-027-20W3 | 08-01-027-20W3 | Blind End | Blind End | Flowline |  | TEINE ENERGY LTD. | Abandoned | Oil Well Effluent |  | Steel | 1.124 | 1.124 | 60.3 |  | 1 | [5 empty] | 0 |  |  | Uncoated |  |  | SHAPEFILE | N
PL-00034142 | PLATO 04-07 | Y | 49 | SK PS 00208231 | 2024-09-26 | 119063-001 | 10-06-027-19W3 | 04-07-027-19W3 | Blind End | Blind End | Flowline |  | TEINE ENERGY LTD. | Abandoned | Oil Well Effluent |  | Steel | 1.639 | 1.639 | 60.3 |  | 1 | [5 empty] | 0 |  |  | Uncoated |  |  | SHAPEFILE | N
PL-00034130 |  | N | 1 | SK PS 00208144 | 2024-09-26 |  | 16-05-006-07W2 | 12-09-006-07W2 | Well | Pipeline Segment Connection Above Ground | Flowline |  | WHITECAP RESOURCES INC. | Operating | Oil Well Effluent |  | Fibreglass | 1.618 | 1.618 | 107.4 | 3.2 | 1 | PETP | 1000 |  | 4968 | 4960 | 4960 | 49.6 | 1.5 | Uncoated | Uncoated | 10 | SHAPEFILE | N
PL-00034142 | PLATO 04-07 | Y | 61 | SK PS 00208243 | 2024-09-26 | 118937-001 | 07-01-027-20W3 | 08-01-027-20W3 | Blind End | Blind End | Flowline |  | TEINE ENERGY LTD. | Abandoned | Oil Well Effluent |  | Steel | 0.311 | 0.311 | 60.3 |  | 1 | [5 empty] | 0 |  |  | Uncoated |  |  | SHAPEFILE | N
PL-00034142 | PLATO 04-07 | Y | 52 | SK PS 00208234 | 2024-09-26 | 119163-001 | 13-06-027-19W3 | 04-07-027-19W3 | Blind End | Blind End | Flowline |  | TEINE ENERGY LTD. | Abandoned | Oil Well Effluent |  | Steel | 0.432 | 0.432 | 60.3 |  | 1 | [5 empty] | 0 |  |  | Uncoated |  |  | SHAPEFILE | N
PL-00034142 | PLATO 04-07 | Y | 17 | SK PS 00208199 | 2024-09-26 | 114469-001 | 13-28-026-19W3 | 04-33-026-19W3 | Blind End | Blind End | Flowline |  | TEINE ENERGY LTD. | Abandoned | Oil Well Effluent |  | Steel | 0.401 | 0.401 | 60.3 |  | 1 | [5 empty] | 0 |  |  | Uncoated |  |  | SHAPEFILE | N
PL-00034142 | PLATO 04-07 | Y | 92 | SK PS 00208274 | 2024-09-26 | 118791-001 | 06-11-027-20W3 | 01-11-027-20W3 | Blind End | Blind End | Flowline |  | TEINE ENERGY LTD. | Abandoned | Oil Well Effluent |  | Steel | 1.282 | 1.282 | 60.3 |  | 1 | [5 empty] | 0 |  |  | Uncoated |  |  | SHAPEFILE | N
PL-00034142 | PLATO 04-07 | Y | 26 | SK PS 00208208 | 2024-09-26 | 118863-001 | 10-26-026-20W3 | 01-35-026-20W3 | Blind End | Blind End | Flowline |  | TEINE ENERGY LTD. | Abandoned | Oil Well Effluent |  | Steel | 0.951 | 0.951 | 60.3 |  | 1 | [5 empty] | 0 |  |  | Uncoated |  |  | SHAPEFILE | N
PL-00034132 | FUSILIER 09-02 NG | Y | 2 | SK PS 00208149 | 2024-09-26 | 188465-001 | 15-02-032-28W3 | 15-02-032-28W3 | Well | Blind End | Flowline |  | TEINE ENERGY LTD. | Abandoned | Natural Gas |  | Polyethylene | 0.178 | 0.178 | 60.3 |  | 1 | [5 empty] | 0 |  |  | Uncoated |  |  | SHAPEFILE | N
PL-00034142 | PLATO 04-07 | Y | 42 | SK PS 00208224 | 2024-09-26 | 119275-001 | 06-05-027-19W3 | 04-05-027-19W3 | Blind End | Blind End | Flowline |  | TEINE ENERGY LTD. | Abandoned | Oil Well Effluent |  | Steel | 0.81 | 0.81 | 60.3 |  | 1 | [5 empty] | 0 |  |  | Uncoated |  |  | SHAPEFILE | N
PL-00034142 | PLATO 04-07 | Y | 60 | SK PS 00208242 | 2024-09-26 | 118936-001 | 06-01-027-20W3 | 08-01-027-20W3 | Blind End | Blind End | Flowline |  | TEINE ENERGY LTD. | Abandoned | Oil Well Effluent |  | Steel | 0.736 | 0.736 | 60.3 |  | 1 | [5 empty] | 0 |  |  | Uncoated |  |  | SHAPEFILE | N
PL-00034139 | LUSELAND 04-19 | Y | 2 | SK PS 00208180 | 2024-09-26 | 118354-001 | 12-20-034-25W3 | 16-19-034-25W3 | Well | Pipeline Segment Connection Below Ground | Flowline |  | TEINE ENERGY LTD. | Operating | Natural Gas |  | Composite | 0.737 | 0.737 | 127 | 14 | 1 | FPLP | 300 |  |  |  | 4960 |  |  | Uncoated |  |  | SHAPEFILE | N
PL-00034143 | Milton 13-18 NG | Y | 1 | SK PS 00208282 | 2024-09-26 | 118355-001 | 02-13-030-28W3 | 10-13-030-28W3 | Pipeline Segment Connection Above Ground | Pipeline Segment Connection Above Ground | Flowline |  | TEINE ENERGY LTD. | Abandoned | Natural Gas |  | Polyethylene | 0.986 | 0.986 | 60.3 | 5.5 | 1 | 3408 |  |  |  |  | 0 |  |  | Uncoated |  |  | SHAPEFILE | N
PL-00034132 | FUSILIER 09-02 NG | Y | 3 | SK PS 00208150 | 2024-09-26 | 246804-059 | 15-02-032-28W3 | 09-02-032-28W3 | Blind End | Multi Well Battery | Flowline |  | TEINE ENERGY LTD. | Abandoned | Natural Gas |  | Polyethylene | 0.505 | 0.505 | 60.3 |  | 1 | [5 empty] | 0 |  |  | Uncoated |  |  | SHAPEFILE | N
PL-00034142 | PLATO 04-07 | Y | 54 | SK PS 00208236 | 2024-09-26 | 119186-001 | 15-06-027-19W3 | 04-07-027-19W3 | Blind End | Blind End | Flowline |  | TEINE ENERGY LTD. | Abandoned | Oil Well Effluent |  | Steel | 1.236 | 1.236 | 60.3 |  | 1 | [5 empty] | 0 |  |  | Uncoated |  |  | SHAPEFILE | N
PL-00034142 | PLATO 04-07 | Y | 58 | SK PS 00208240 | 2024-09-26 | 118930-001 | 04-01-027-20W3 | 08-01-027-20W3 | Blind End | Blind End | Flowline |  | TEINE ENERGY LTD. | Abandoned | Oil Well Effluent |  | Steel | 1.376 | 1.376 | 60.3 |  | 1 | [5 empty] | 0 |  |  | Uncoated |  |  | SHAPEFILE | N
PL-00034138 | KERROBERT 16-20 | Y | 3 | SK PS 00208161 | 2024-09-26 | 118004-001 | 10-17-030-25W3 | 15-17-030-25W3 | Blind End | Blind End | Flowline |  | TEINE ENERGY LTD. | Abandoned | Oil Well Effluent |  |  | 0.402 | 0.402 | 60.3 |  | 1 | [5 empty] | 0 |  |  | Uncoated |  |  | SHAPEFILE | N
PL-00034142 | PLATO 04-07 | Y | 1 | SK PS 00208183 | 2024-09-26 | 153240-001 | 07-24-026-20W3 | 10-24-026-20W3 | Blind End | Blind End | Flowline |  | TEINE ENERGY LTD. | Abandoned | Oil Well Effluent |  | Steel | 0.404 | 0.404 | 60.3 |  | 1 | [5 empty] | 0 |  |  | Uncoated |  |  | SHAPEFILE | N
PL-00034140 | Wilmar FL 13-26-5-3W2 to 5-26-5-3W2 | N | 1 | SK PS 00208181 | 2024-09-26 |  | 13-26-005-03W2 | 05-26-005-03W2 | Well | Well | Flowline |  | WEST LAKE ENERGY CORP. | To Be Constructed | Oil Well Effluent |  | Fibreglass | 0.768 | 0.768 | 105.8 | 2.5 | 1 | STAR | 1000 |  | 5520 | 5520 | 5520 | 55.2 | 1.5 | Uncoated | Uncoated | 10 | SHAPEFILE | N
PL-00034142 | PLATO 04-07 | Y | 79 | SK PS 00208261 | 2024-09-26 | 118612-001 | 13-03-027-20W3 | 16-03-027-20W3 | Blind End | Blind End | Flowline |  | TEINE ENERGY LTD. | Abandoned | Oil Well Effluent |  | Steel | 1.269 | 1.269 | 60.3 |  | 1 | [5 empty] | 0 |  |  | Uncoated |  |  | SHAPEFILE | N
PL-00034142 | PLATO 04-07 | Y | 45 | SK PS 00208227 | 2024-09-26 | 119298-001 | 12-05-027-19W3 | 04-05-027-19W3 | Blind End | Blind End | Flowline |  | TEINE ENERGY LTD. | Abandoned | Oil Well Effluent |  | Steel | 0.796 | 0.796 | 60.3 |  | 1 | [5 empty] | 0 |  |  | Uncoated |  |  | SHAPEFILE | N
PL-00034138 | KERROBERT 16-20 | Y | 17 | SK PS 00208175 | 2024-09-26 | 118050-001 | 04-29-030-25W3 | 02-29-030-25W3 | Pipeline Segment Connection Below Ground | Pipeline Segment Connection Below Ground | Flowline |  | TEINE ENERGY LTD. | Abandoned | Oil Well Effluent |  |  | 0.716 | 0.716 | 60.3 |  | 1 | [5 empty] | 0 |  |  | Uncoated |  |  | SHAPEFILE | N
PL-00034138 | KERROBERT 16-20 | Y | 15 | SK PS 00208173 | 2024-09-26 | 118026-001 | 12-22-030-25W3 | 09-21-030-25W3 | Blind End | Blind End | Flowline |  | TEINE ENERGY LTD. | Abandoned | Oil Well Effluent |  |  | 0.411 | 0.411 | 60.3 |  | 1 | [5 empty] | 0 |  |  | Uncoated |  |  | SHAPEFILE | N
PL-00034142 | PLATO 04-07 | Y | 24 | SK PS 00208206 | 2024-09-26 | 118866-001 | 09-26-026-20W3 | 16-26-026-20W3 | Blind End | Blind End | Flowline |  | TEINE ENERGY LTD. | Abandoned | Oil Well Effluent |  | Steel | 0.296 | 0.296 | 60.3 |  | 1 | [5 empty] | 0 |  |  | Uncoated |  |  | SHAPEFILE | N
PL-00034138 | KERROBERT 16-20 | Y | 2 | SK PS 00208160 | 2024-09-26 | 118005-001 | 09-17-030-25W3 | 16-17-030-25W3 | Blind End | Blind End | Flowline |  | TEINE ENERGY LTD. | Abandoned | Oil Well Effluent |  |  | 0.441 | 0.441 | 60.3 |  | 1 | [5 empty] | 0 |  |  | Uncoated |  |  | SHAPEFILE | N
PL-00034142 | PLATO 04-07 | Y | 2 | SK PS 00208184 | 2024-09-26 | 118539-001 | 03-28-026-19W3 | 06-28-026-19W3 | Blind End | Pipeline Segment Connection Below Ground | Flowline |  | TEINE ENERGY LTD. | Abandoned | Oil Well Effluent |  | Steel | 0.401 | 0.401 | 60.3 |  | 1 | [5 empty] | 0 |  |  | Uncoated |  |  | SHAPEFILE | N
PL-00034134 | FUSILIER 09-02 SW | Y | 1 | SK PS 00208152 | 2024-09-26 | 117989-001 | 11-05-032-27W3 | 13-05-032-27W3 | Pipeline Segment Connection Below Ground | Well | Flowline |  | TEINE ENERGY LTD. | Operating | Salt water |  | Fibreglass | 0.571 | 0.571 | 88.9 |  | 1 | SMITH | 2010 |  |  |  | 9930 |  |  | Uncoated |  |  | SHAPEFILE | N
PL-00034142 | PLATO 04-07 | Y | 35 | SK PS 00208217 | 2024-09-26 | 118927-001 | 06-36-026-20W3 | 01-35-026-20W3 | Blind End | Blind End | Flowline |  | TEINE ENERGY LTD. | Abandoned | Oil Well Effluent |  | Steel | 0.988 | 0.988 | 60.3 |  | 1 | [5 empty] | 0 |  |  | Uncoated |  |  | SHAPEFILE | N
PL-00034131 | BROCK GAS | Y | 1 | SK PS 00208146 | 2024-09-26 | 117108-001 | 11-18-028-20W3 | 06-19-028-20W3 | Blind End | Pipeline Segment Connection Below Ground | Flowline |  | TEINE ENERGY LTD. | Abandoned | Natural Gas |  | Steel | 1.18 | 1.18 | 60.3 |  | 1 | [5 empty] | 0 |  |  | Uncoated |  |  | SHAPEFILE | N
PL-00034142 | PLATO 04-07 | Y | 21 | SK PS 00208203 | 2024-09-26 | 153274-001 | 06-26-026-20W3 | 02-26-026-20W3 | Blind End | Blind End | Flowline |  | TEINE ENERGY LTD. | Abandoned | Oil Well Effluent |  | Steel | 0.57 | 0.57 | 60.3 |  | 1 | [5 empty] | 0 |  |  | Uncoated |  |  | SHAPEFILE | N
PL-00034142 | PLATO 04-07 | Y | 82 | SK PS 00208264 | 2024-09-26 | 118626-001 | 16-03-027-20W3 | 01-10-027-20W3 | Blind End | Blind End | Flowline |  | TEINE ENERGY LTD. | Abandoned | Oil Well Effluent |  | Steel | 0.439 | 0.439 | 88.9 |  | 1 | [5 empty] | 0 |  |  | Uncoated |  |  | SHAPEFILE | N
PL-00034139 | LUSELAND 04-19 | Y | 1 | SK PS 00208179 | 2024-09-26 | 118351-001 | 16-19-034-25W3 | 04-19-034-25W3 | Well | Compressor Station | Flowline |  | TEINE ENERGY LTD. | Operating | Natural Gas |  | Composite | 1.596 | 1.596 | 127 | 14 | 1 | FPLP | 300 |  |  |  | 4960 |  |  | Uncoated |  |  | SHAPEFILE | N
PL-00034138 | KERROBERT 16-20 | Y | 5 | SK PS 00208163 | 2024-09-26 | 118007-001 | 16-17-030-25W3 | 16-20-030-25W3 | Blind End | Blind End | Flowline |  | TEINE ENERGY LTD. | Abandoned | Oil Well Effluent |  |  | 1.57 | 1.57 | 60.3 |  | 1 | [5 empty] | 0 |  |  | Uncoated |  |  | SHAPEFILE | N
PL-00034138 | KERROBERT 16-20 | Y | 9 | SK PS 00208167 | 2024-09-26 | 118013-001 | 02-20-030-25W3 | 07-20-030-25W3 | Blind End | Blind End | Flowline |  | TEINE ENERGY LTD. | Abandoned | Oil Well Effluent |  |  | 0.344 | 0.344 | 60.3 |  | 1 | [5 empty] | 0 |  |  | Uncoated |  |  | SHAPEFILE | N
PL-00034142 | PLATO 04-07 | Y | 86 | SK PS 00208268 | 2024-09-26 | 118628-001 | 04-10-027-20W3 | 01-10-027-20W3 | Blind End | Blind End | Flowline |  | TEINE ENERGY LTD. | Abandoned | Oil Well Effluent |  | Steel | 1.197 | 1.197 | 60.3 |  | 1 | [5 empty] | 0 |  |  | Uncoated |  |  | SHAPEFILE | N
PL-00034138 | KERROBERT 16-20 | Y | 18 | SK PS 00208176 | 2024-09-26 | 118049-001 | 05-29-030-25W3 | 04-29-030-25W3 | Blind End | Blind End | Flowline |  | TEINE ENERGY LTD. | Abandoned | Oil Well Effluent |  |  | 0.63 | 0.63 | 60.3 |  | 1 | [5 empty] | 0 |  |  | Uncoated |  |  | SHAPEFILE | N
PL-00034142 | PLATO 04-07 | Y | 10 | SK PS 00208192 | 2024-09-26 | 118441-001 | 04-30-026-19W3 | 05-30-026-19W3 | Blind End | Pipeline Segment Connection Below Ground | Flowline |  | TEINE ENERGY LTD. | Abandoned | Oil Well Effluent |  | Steel | 0.402 | 0.402 | 60.3 |  | 1 | [5 empty] | 0 |  |  | Uncoated |  |  | SHAPEFILE | N
PL-00034142 | PLATO 04-07 | Y | 3 | SK PS 00208185 | 2024-09-26 | 118531-001 | 04-28-026-19W3 | 05-28-026-19W3 | Blind End | Pipeline Segment Connection Below Ground | Flowline |  | TEINE ENERGY LTD. | Abandoned | Oil Well Effluent |  | Steel | 0.404 | 0.404 | 60.3 |  | 1 | [5 empty] | 0 |  |  | Uncoated |  |  | SHAPEFILE | N
PL-00034142 | PLATO 04-07 | Y | 44 | SK PS 00208226 | 2024-09-26 | 119301-001 | 11-05-027-19W3 | 12-05-027-19W3 | Blind End | Blind End | Flowline |  | TEINE ENERGY LTD. | Abandoned | Oil Well Effluent |  | Steel | 0.397 | 0.397 | 60.3 |  | 1 | [5 empty] | 0 |  |  | Uncoated |  |  | SHAPEFILE | N
PL-00034142 | PLATO 04-07 | Y | 96 | SK PS 00208278 | 2024-09-26 | 119188-001 | 02-12-027-20W3 | 04-07-027-19W3 | Blind End | Blind End | Flowline |  | TEINE ENERGY LTD. | Abandoned | Oil Well Effluent |  | Steel | 0.908 | 0.908 | 60.3 |  | 1 | [5 empty] | 0 |  |  | Uncoated |  |  | SHAPEFILE | N
PL-00034142 | PLATO 04-07 | Y | 43 | SK PS 00208225 | 2024-09-26 | 119297-001 | 07-05-027-19W3 | 04-05-027-19W3 | Blind End | Blind End | Flowline |  | TEINE ENERGY LTD. | Abandoned | Oil Well Effluent |  | Steel | 1.226 | 1.226 | 60.3 |  | 1 | [5 empty] | 0 |  |  | Uncoated |  |  | SHAPEFILE | N
PL-00034142 | PLATO 04-07 | Y | 33 | SK PS 00208215 | 2024-09-26 | 118902-001 | 03-36-026-20W3 | 01-35-026-20W3 | Blind End | Blind End | Flowline |  | TEINE ENERGY LTD. | Abandoned | Oil Well Effluent |  | Steel | 0.813 | 0.813 | 60.3 |  | 1 | [5 empty] | 0 |  |  | Uncoated |  |  | SHAPEFILE | N
PL-00034142 | PLATO 04-07 | Y | 84 | SK PS 00208266 | 2024-09-26 | 118630-001 | 02-10-027-20W3 | 01-10-027-20W3 | Blind End | Blind End | Flowline |  | TEINE ENERGY LTD. | Abandoned | Oil Well Effluent |  | Steel | 0.378 | 0.378 | 60.3 |  | 1 | [5 empty] | 0 |  |  | Uncoated |  |  | SHAPEFILE | N
PL-00034142 | PLATO 04-07 | Y | 40 | SK PS 00208222 | 2024-09-26 | 119300-001 | 04-05-027-19W3 | 12-05-027-19W3 | Blind End | Blind End | Flowline |  | TEINE ENERGY LTD. | Abandoned | Oil Well Effluent |  | Steel | 0.795 | 0.795 | 88.9 |  | 1 | [5 empty] | 0 |  |  | Uncoated |  |  | SHAPEFILE | N
PL-00034135 | HOOSIER OIL 15-17 | Y | 3 | SK PS 00208156 | 2024-09-26 | 117998-001 | 10-24-031-28W3 | 11-24-031-28W3 | Well | Oil Satellite | Flowline |  | TEINE ENERGY LTD. | Operating | Natural Gas |  | Polyethylene | 0.193 | 0.193 | 60.3 |  | 1 | [5 empty] | 1750 |  |  | Uncoated |  |  | SHAPEFILE | N
PL-00034142 | PLATO 04-07 | Y | 85 | SK PS 00208267 | 2024-09-26 | 118629-001 | 03-10-027-20W3 | 01-10-027-20W3 | Blind End | Blind End | Flowline |  | TEINE ENERGY LTD. | Abandoned | Oil Well Effluent |  | Steel | 0.776 | 0.776 | 60.3 |  | 1 | [5 empty] | 0 |  |  | Uncoated |  |  | SHAPEFILE | N
PL-00034142 | PLATO 04-07 | Y | 93 | SK PS 00208275 | 2024-09-26 | 118688-001 | 07-11-027-20W3 | 01-11-027-20W3 | Blind End | Blind End | Flowline |  | TEINE ENERGY LTD. | Abandoned | Oil Well Effluent |  | Steel | 0.868 | 0.868 | 60.3 |  | 1 | [5 empty] | 0 |  |  | Uncoated |  |  | SHAPEFILE | N
PL-00034138 | KERROBERT 16-20 | Y | 4 | SK PS 00208162 | 2024-09-26 | 118006-001 | 15-17-030-25W3 | 16-17-030-25W3 | Blind End | Blind End | Flowline |  | TEINE ENERGY LTD. | Abandoned | Oil Well Effluent |  |  | 0.403 | 0.403 | 60.3 |  | 1 | [5 empty] | 0 |  |  | Uncoated |  |  | SHAPEFILE | N
PL-00034142 | PLATO 04-07 | Y | 11 | SK PS 00208193 | 2024-09-26 | 118518-001 | 05-30-026-19W3 | 03-36-026-20W3 | Blind End | Pipeline Segment Connection Below Ground | Flowline |  | TEINE ENERGY LTD. | Abandoned | Oil Well Effluent |  | Steel | 1.724 | 1.724 | 60.3 |  | 1 | [5 empty] | 0 |  |  | Uncoated |  |  | SHAPEFILE | N
PL-00034142 | PLATO 04-07 | Y | 72 | SK PS 00208254 | 2024-09-26 | 118600-001 | 04-02-027-20W3 | 13-02-027-20W3 | Blind End | Blind End | Flowline |  | TEINE ENERGY LTD. | Abandoned | Oil Well Effluent |  | Steel | 1.23 | 1.23 | 60.3 |  | 1 | [5 empty] | 0 |  |  | Uncoated |  |  | SHAPEFILE | N
PL-00034142 | PLATO 04-07 | Y | 66 | SK PS 00208248 | 2024-09-26 | 119065-001 | 12-01-027-20W3 | 16-01-027-20W3 | Blind End | Blind End | Flowline |  | TEINE ENERGY LTD. | Abandoned | Oil Well Effluent |  | Steel | 1.577 | 1.577 | 60.3 |  | 1 | [5 empty] | 0 |  |  | Uncoated |  |  | SHAPEFILE | N
PL-00034138 | KERROBERT 16-20 | Y | 14 | SK PS 00208172 | 2024-09-26 | 118117-001 | 11-22-030-25W3 | 12-22-030-25W3 | Blind End | Blind End | Flowline |  | TEINE ENERGY LTD. | Abandoned | Oil Well Effluent |  |  | 0.416 | 0.416 | 60.3 |  | 1 | [5 empty] | 0 |  |  | Uncoated |  |  | SHAPEFILE | N
PL-00034142 | PLATO 04-07 | Y | 36 | SK PS 00208218 | 2024-09-26 | 119255-001 | 01-05-027-19W3 | 13-32-026-19W3 | Blind End | Blind End | Flowline |  | TEINE ENERGY LTD. | Abandoned | Oil Well Effluent |  | Steel | 0.573 | 0.573 | 60.3 |  | 1 | [5 empty] | 0 |  |  | Uncoated |  |  | SHAPEFILE | N
PL-00034142 | PLATO 04-07 | Y | 76 | SK PS 00208258 | 2024-09-26 | 118610-001 | 12-02-027-20W3 | 13-02-027-20W3 | Blind End | Blind End | Flowline |  | TEINE ENERGY LTD. | Abandoned | Oil Well Effluent |  | Steel | 0.429 | 0.429 | 60.3 |  | 1 | [5 empty] | 0 |  |  | Uncoated |  |  | SHAPEFILE | N
PL-00034142 | PLATO 04-07 | Y | 5 | SK PS 00208187 | 2024-09-26 | 118540-001 | 06-28-026-19W3 | 13-28-026-19W3 | Blind End | Blind End | Flowline |  | TEINE ENERGY LTD. | Abandoned | Oil Well Effluent |  | Steel | 1.199 | 1.199 | 60.3 |  | 1 | [5 empty] | 0 |  |  | Uncoated |  |  | SHAPEFILE | N
PL-00034142 | PLATO 04-07 | Y | 14 | SK PS 00208196 | 2024-09-26 | 119222-001 | 12-32-026-19W3 | 13-32-026-19W3 | Blind End | Blind End | Flowline |  | TEINE ENERGY LTD. | Abandoned | Oil Well Effluent |  | Steel | 0.372 | 0.372 | 60.3 |  | 1 | [5 empty] | 0 |  |  | Uncoated |  |  | SHAPEFILE | N
PL-00034142 | PLATO 04-07 | Y | 51 | SK PS 00208233 | 2024-09-26 | 119061-001 | 12-06-027-19W3 | 04-07-027-19W3 | Blind End | Blind End | Flowline |  | TEINE ENERGY LTD. | Abandoned | Oil Well Effluent |  | Steel | 0.828 | 0.828 | 60.3 |  | 1 | [5 empty] | 0 |  |  | Uncoated |  |  | SHAPEFILE | N
PL-00034142 | PLATO 04-07 | Y | 15 | SK PS 00208197 | 2024-09-26 | 119251-001 | 13-32-026-19W3 | 04-05-027-19W3 | Blind End | Blind End | Flowline |  | TEINE ENERGY LTD. | Abandoned | Oil Well Effluent |  | Steel | 1.736 | 1.736 | 88.9 |  | 1 | [5 empty] | 0 |  |  | Uncoated |  |  | SHAPEFILE | N
PL-00034133 | FUSILIER 09-02 OE | Y | 1 | SK PS 00208151 | 2024-09-26 | 246804-065 | 12-05-032-27W3 | 12-05-032-27W3 | Well | Oil Satellite | Flowline |  | TEINE ENERGY LTD. | Operating | Oil Well Effluent |  | Fibreglass | 0.171 | 0.171 | 88.9 |  | 1 | SMITH | 1010 |  |  |  | 4960 |  |  | Uncoated |  |  | SHAPEFILE | N
PL-00034142 | PLATO 04-07 | Y | 55 | SK PS 00208237 | 2024-09-26 | 118934-001 | 01-01-027-20W3 | 08-01-027-20W3 | Blind End | Blind End | Flowline |  | TEINE ENERGY LTD. | Abandoned | Oil Well Effluent |  | Steel | 0.503 | 0.503 | 60.3 |  | 1 | [5 empty] | 0 |  |  | Uncoated |  |  | SHAPEFILE | N
PL-00034142 | PLATO 04-07 | Y | 89 | SK PS 00208271 | 2024-09-26 | 118685-001 | 03-11-027-20W3 | 01-11-027-20W3 | Blind End | Blind End | Flowline |  | TEINE ENERGY LTD. | Abandoned | Oil Well Effluent |  | Steel | 0.79 | 0.79 | 60.3 |  | 1 | [5 empty] | 0 |  |  | Uncoated |  |  | SHAPEFILE | N
PL-00034141 | 12-21 to 12-21 | N | 1 | SK PS 00208182 | 2024-09-26 |  | 12-21-053-21W3 | 12-21-053-21W3 | Well | Injection/Disposal Facility | Flowline | SLC CPF to 12-21 SWD | CENOVUS ENERGY INC. | Operating | Salt water | Produced Water | Steel | 0.283 | 0.283 | 219.1 | 5.6 | 1 | Z245.1 | 359 | II | 13213.04 | 13213.04 | 9597 | 0 | 1.5 | High Density Polyethylene (HDPE) | Extruded Poly | 0 | SHAPEFILE | N
PL-00034137 | HOOSIER SOUTH 02-07 OE | Y | 1 | SK PS 00208158 | 2024-09-26 | 117999-001 | 03-04-031-27W3 | 15-04-031-27W3 | Blind End | Blind End | Flowline |  | TEINE ENERGY LTD. | Discontinued | Oil Well Effluent |  | Fibreglass | 1.796 | 1.796 | 87.9 | 6.1 | 1 | CENT | 2000 |  |  |  | 4960 |  |  | Uncoated |  |  | SHAPEFILE | N
PL-00034142 | PLATO 04-07 | Y | 95 | SK PS 00208277 | 2024-09-26 | 119190-001 | 01-12-027-20W3 | 04-07-027-19W3 | Blind End | Blind End | Flowline |  | TEINE ENERGY LTD. | Abandoned | Oil Well Effluent |  | Steel | 0.578 | 0.578 | 60.3 |  | 1 | [5 empty] | 0 |  |  | Uncoated |  |  | SHAPEFILE | N
PL-00034132 | FUSILIER 09-02 NG | Y | 1 | SK PS 00208148 | 2024-09-26 | 117986-001 | 02-06-032-27W3 | 06-06-032-27W3 | Well | Well | Flowline |  | TEINE ENERGY LTD. | Operating | Natural Gas |  | Polyethylene | 0.258 | 0.258 | 60.3 |  | 1 | [5 empty] | 1700 |  |  | Uncoated |  |  | SHAPEFILE | N
PL-00034138 | KERROBERT 16-20 | Y | 11 | SK PS 00208169 | 2024-09-26 | 118025-001 | 08-20-030-25W3 | 07-20-030-25W3 | Blind End | Blind End | Flowline |  | TEINE ENERGY LTD. | Abandoned | Oil Well Effluent |  |  | 0.393 | 0.393 | 60.3 |  | 1 | [5 empty] | 0 |  |  | Uncoated |  |  | SHAPEFILE | N
PL-00034138 | KERROBERT 16-20 | Y | 13 | SK PS 00208171 | 2024-09-26 | 118071-001 | 06-22-030-25W3 | 05-22-030-25W3 | Blind End | Pipeline Segment Connection Below Ground | Flowline |  | TEINE ENERGY LTD. | Abandoned | Oil Well Effluent |  |  | 0.402 | 0.402 | 60.3 |  | 1 | [5 empty] | 0 |  |  | Uncoated |  |  | SHAPEFILE | N
PL-00034142 | PLATO 04-07 | Y | 23 | SK PS 00208205 | 2024-09-26 | 184936-001 | 03-26-026-20W3 | 06-26-026-20W3 | Blind End | Blind End | Flowline |  | TEINE ENERGY LTD. | Abandoned | Oil Well Effluent |  | Steel | 0.402 | 0.402 | 60.3 |  | 1 | [5 empty] | 0 |  |  | Uncoated |  |  | SHAPEFILE | N
PL-00034142 | PLATO 04-07 | Y | 57 | SK PS 00208239 | 2024-09-26 | 118931-001 | 03-01-027-20W3 | 08-01-027-20W3 | Blind End | Blind End | Flowline |  | TEINE ENERGY LTD. | Abandoned | Oil Well Effluent |  | Steel | 0.966 | 0.966 | 60.3 |  | 1 | [5 empty] | 0 |  |  | Uncoated |  |  | SHAPEFILE | N
PL-00034142 | PLATO 04-07 | Y | 27 | SK PS 00208209 | 2024-09-26 | 118868-001 | 15-26-026-20W3 | 01-35-026-20W3 | Blind End | Blind End | Flowline |  | TEINE ENERGY LTD. | Abandoned | Oil Well Effluent |  | Steel | 0.755 | 0.755 | 60.3 |  | 1 | [5 empty] | 0 |  |  | Uncoated |  |  | SHAPEFILE | N
PL-00034142 | PLATO 04-07 | Y | 37 | SK PS 00208219 | 2024-09-26 | 119265-001 | 01-05-027-19W3 | 04-05-027-19W3 | Blind End | Blind End | Flowline |  | TEINE ENERGY LTD. | Abandoned | Oil Well Effluent |  | Steel | 1.219 | 1.219 | 60.3 |  | 1 | [5 empty] | 0 |  |  | Uncoated |  |  | SHAPEFILE | N
PL-00034142 | PLATO 04-07 | Y | 63 | SK PS 00208245 | 2024-09-26 | 119094-001 | 09-01-027-20W3 | 16-01-027-20W3 | Blind End | Blind End | Flowline |  | TEINE ENERGY LTD. | Abandoned | Oil Well Effluent |  | Steel | 0.408 | 0.408 | 60.3 |  | 1 | [5 empty] | 0 |  |  | Uncoated |  |  | SHAPEFILE | N
PL-00034138 | KERROBERT 16-20 | Y | 8 | SK PS 00208166 | 2024-09-26 | 118014-001 | 01-20-030-25W3 | 07-20-030-25W3 | Blind End | Blind End | Flowline |  | TEINE ENERGY LTD. | Abandoned | Oil Well Effluent |  |  | 0.556 | 0.556 | 60.3 |  | 1 | [5 empty] | 0 |  |  | Uncoated |  |  | SHAPEFILE | N
PL-00034142 | PLATO 04-07 | Y | 25 | SK PS 00208207 | 2024-09-26 | 118877-001 | 16-26-026-20W3 | 01-35-026-20W3 | Pipeline Segment Connection Below Ground | Blind End | Flowline |  | TEINE ENERGY LTD. | Abandoned | Oil Well Effluent |  | Steel | 0.492 | 0.492 | 60.3 |  | 1 | [5 empty] | 0 |  |  | Uncoated |  |  | SHAPEFILE | N
PL-00034138 | KERROBERT 16-20 | Y | 19 | SK PS 00208177 | 2024-09-26 | 118051-001 | 06-29-030-25W3 | 03-29-030-25W3 | Blind End | Pipeline Segment Connection Below Ground | Flowline |  | TEINE ENERGY LTD. | Abandoned | Oil Well Effluent |  |  | 0.389 | 0.389 | 60.3 |  | 1 | [5 empty] | 0 |  |  | Uncoated |  |  | SHAPEFILE | N
PL-00034142 | PLATO 04-07 | Y | 19 | SK PS 00208201 | 2024-09-26 | 153292-002 | 12-25-026-20W3 | 16-26-026-20W3 | Blind End | Pipeline Segment Connection Below Ground | Flowline |  | TEINE ENERGY LTD. | Abandoned | Oil Well Effluent |  | Steel | 0.538 | 0.538 | 88.9 |  | 1 | [5 empty] | 0 |  |  | Uncoated |  |  | SHAPEFILE | N
PL-00034142 | PLATO 04-07 | Y | 94 | SK PS 00208276 | 2024-09-26 | 118689-001 | 08-11-027-20W3 | 01-11-027-20W3 | Blind End | Blind End | Flowline |  | TEINE ENERGY LTD. | Abandoned | Oil Well Effluent |  | Steel | 0.5 | 0.5 | 60.3 |  | 1 | [5 empty] | 0 |  |  | Uncoated |  |  | SHAPEFILE | N
PL-00034142 | PLATO 04-07 | Y | 62 | SK PS 00208244 | 2024-09-26 | 118943-001 | 08-01-027-20W3 | 16-01-027-20W3 | Blind End | Blind End | Flowline |  | TEINE ENERGY LTD. | Abandoned | Oil Well Effluent |  | Steel | 0.925 | 0.925 | 88.9 |  | 1 | [5 empty] | 0 |  |  | Uncoated |  |  | SHAPEFILE | N
PL-00034142 | PLATO 04-07 | Y | 87 | SK PS 00208269 | 2024-09-26 | 118861-001 | 01-11-027-20W3 | 04-07-027-19W3 | Blind End | Blind End | Flowline |  | TEINE ENERGY LTD. | Abandoned | Oil Well Effluent |  | Steel | 2.167 | 2.167 | 88.9 |  | 1 | [5 empty] | 0 |  |  | Uncoated |  |  | SHAPEFILE | N
PL-00034142 | PLATO 04-07 | Y | 83 | SK PS 00208265 | 2024-09-26 | 118678-001 | 01-10-027-20W3 | 01-11-027-20W3 | Blind End | Blind End | Flowline |  | TEINE ENERGY LTD. | Abandoned | Oil Well Effluent |  | Steel | 1.657 | 1.657 | 88.9 |  | 1 | [5 empty] | 0 |  |  | Uncoated |  |  | SHAPEFILE | N
PL-00034124 | HOOSIER 07-32 | Y | 7 | SK PS 00208133 | 2024-09-25 | 188446-009 | 04-04-032-27W3 | 16-32-031-27W3 | Well | Pipeline Segment Connection Below Ground | Flowline |  | TEINE ENERGY LTD. | Operating | Natural Gas |  | Steel | 0.734 | 0.734 | 88.9 |  | 1 | [5 empty] | 4960 |  |  | Uncoated |  |  | SHAPEFILE | N
PL-00034124 | HOOSIER 07-32 | Y | 2 | SK PS 00208128 | 2024-09-25 | 246935-004 | 05-31-031-27W3 | 03-31-031-27W3 | Pipeline Segment Connection Above Ground | Pipeline Segment Connection Below Ground | Flowline |  | TEINE ENERGY LTD. | Operating | Natural Gas |  | Steel | 0.313 | 0.313 | 88.9 |  | 1 | [5 empty] | 4960 |  |  | Uncoated |  |  | SHAPEFILE | N
PL-00002611 | 302 | N | 2 | SK PS 00208125 | 2024-09-25 |  | 07-08-037-28W3 | 06-08-037-28W3 | Pipeline Segment Connection Above Ground | Pipeline Segment Connection Above Ground | Flowline | Cosine Fuel Gas | STRATHCONA RESOURCES LTD. | To Be Constructed | Fuel Gas |  | Polyethylene | 0.458 | 0.458 | 60.3 | 6.7 | 1 | 4710 |  |  | 1725 | 1725 | 1725 | 0 | 1.5 | Uncoated | Uncoated | 0 | SHAPEFILE | N
PL-00034124 | HOOSIER 07-32 | Y | 6 | SK PS 00208132 | 2024-09-25 | 246935-003 | 04-36-031-28W3 | 05-31-031-27W3 | Well | Pipeline Segment Connection Above Ground | Flowline |  | TEINE ENERGY LTD. | Operating | Natural Gas |  | Steel | 1.841 | 1.841 | 60.3 |  | 1 | [5 empty] | 4960 |  |  | Uncoated |  |  | SHAPEFILE | N
PL-00034122 | FUSILIER 05-27-31-28W3 | Y | 1 | SK PS 00208123 | 2024-09-25 | 117983-001 | 10-21-031-28W3 | 16-21-031-28W3 | Well | Pipeline Segment Connection Above Ground | Flowline |  | TEINE ENERGY LTD. | Operating | Natural Gas |  | Polyethylene | 0.659 | 0.659 | 60.3 | 5.5 | 1 | 3408 |  |  |  |  | 550 |  |  | Uncoated |  |  | SHAPEFILE | N
PL-00034125 | HHOISER GAS 15-17 | Y | 1 | SK PS 00208134 | 2024-09-25 | 196165-024 | 05-32-030-28W3 | 13-36-030-28W3 | Well | Pipeline Segment Connection Below Ground | Flowline |  | TEINE ENERGY LTD. | Operating | Natural Gas |  | Steel | 7.074 | 7.074 | 168.3 |  | 1 | [5 empty] | 9930 |  |  | Uncoated |  |  | SHAPEFILE | N
PL-00034117 |  | N | 1 | SK PS 00208115 | 2024-09-25 |  | 14-10-006-07W2 | 03-15-006-07W2 | Well | Pipeline Segment Connection Above Ground | Flowline |  | WHITECAP RESOURCES INC. | Operating | Oil Well Effluent |  | Fibreglass | 0.296 | 0.296 | 80.2 | 2.4 | 1 | PETP | 1000 |  | 4968 | 4960 | 4960 | 49.6 | 1.5 | Uncoated | Uncoated | 10 | SHAPEFILE | N
PL-00006866 | Mantario North #3 | Y | 147 | SK PS 00208140 | 2024-09-25 | 200262-001 | 15-32-027-27W3 | 16-32-027-27W3 | Pipeline Segment Connection Above Ground | Pipeline Segment Connection Above Ground | Flowline |  | CANADIAN NATURAL RESOURCES LIMITED | Operating | Fuel Gas |  |  | 0.377 | 0.377 | [8 empty] | 2468 |  |  |  |  | 0 | SHAPEFILE | N
PL-00034124 | HOOSIER 07-32 | Y | 4 | SK PS 00208130 | 2024-09-25 | 188446-003 | 02-31-031-27W3 | 07-32-031-27W3 | Multi Well Battery | Pipeline Segment Connection Above Ground | Flowline |  | TEINE ENERGY LTD. | Operating | Natural Gas |  | Steel | 1.665 | 1.665 | 88.9 |  | 1 | [5 empty] | 4960 |  |  | Uncoated |  |  | SHAPEFILE | N
PL-00034121 |  | N | 2 | SK PS 00208122 | 2024-09-25 |  | 13-17-005-06W2 | 16-18-005-06W2 | Well | Pipeline Segment Connection Above Ground | Flowline |  | WHITECAP RESOURCES INC. | Operating | Oil Well Effluent |  | Fibreglass | 0.353 | 0.353 | 81.2 | 2.5 | 1 | STAR | 1000 |  | 4968 | 4960 | 4960 | 49.6 | 1.5 | Uncoated | Uncoated | 10 | SHAPEFILE | N
PL-00034122 | FUSILIER 05-27-31-28W3 | Y | 2 | SK PS 00208124 | 2024-09-25 | 246935-073 | 08-28-031-28W3 | 05-27-031-28W3 | Oil Satellite | Multi Well Battery | Flowline |  | TEINE ENERGY LTD. | Operating | Natural Gas |  | Polyethylene | 0.566 | 0.566 | 60.3 | 5.5 | 1 | 3408 |  |  |  |  | 550 |  |  | Uncoated |  |  | SHAPEFILE | N
PL-00034119 |  | N | 2 | SK PS 00208118 | 2024-09-25 |  | 07-33-004-06W2 | 10-33-004-06W2 | Well | Pipeline Segment Connection Above Ground | Flowline |  | WHITECAP RESOURCES INC. | Operating | Oil Well Effluent |  | Fibreglass | 0.439 | 0.439 | 81.2 | 2.5 | 1 | STAR | 1000 |  | 4968 | 4960 | 4960 | 49.6 | 1.5 | Uncoated | Uncoated | 10 | SHAPEFILE | N
PL-00034128 | Stranraer 02-18 NG | Y | 1 | SK PS 00208138 | 2024-09-25 | 116309-001 | 13-13-032-17W3 | 03-23-032-17W3 | Blind End | Blind End | Flowline |  | TEINE ENERGY LTD. | Abandoned | Natural Gas |  | Steel | 1.369 | 1.369 | 114.3 | 3.2 | 1 | Z245.1 | 2901 | I |  |  | 0 |  |  | Uncoated |  |  | SHAPEFILE | N
PL-00034126 | NORTH SMILEY | Y | 1 | SK PS 00208136 | 2024-09-25 | 186301-001 | 09-11-031-26W3 | 10-11-031-26W3 | Blind End | Blind End | Flowline |  | TEINE ENERGY LTD. | Discontinued | Oil Well Effluent |  | Steel | 0.588 | 0.588 |  |  | 1 | [5 empty] | 0 | [5 empty] | SHAPEFILE | N
PL-00034128 | Stranraer 02-18 NG | Y | 2 | SK PS 00208139 | 2024-09-25 | 116303-001 | 16-01-032-20W3 | 04-07-032-19W3 | Pipeline Segment Connection Above Ground | Pipeline Segment Connection Above Ground | Flowline |  | TEINE ENERGY LTD. | Operating | Natural Gas |  | Steel | 0.612 | 0.612 | 114.3 | 6 | 1 | [5 empty] | 4960 |  |  | Uncoated |  |  | SHAPEFILE | N
PL-00034124 | HOOSIER 07-32 | Y | 1 | SK PS 00208127 | 2024-09-25 | 242155-001 | 04-31-031-27W3 | 05-31-031-27W3 | Well | Pipeline Segment Connection Below Ground | Flowline |  | TEINE ENERGY LTD. | Operating | Natural Gas |  | Steel | 0.103 | 0.103 | 60.3 |  | 1 | [5 empty] | 4960 |  |  | Uncoated |  |  | SHAPEFILE | N
PL-00034127 | Senlac 07-01 NG Line | Y | 1 | SK PS 00208137 | 2024-09-25 | 116325-001 | 07-01-039-26W3 | 02-01-039-26W3 | Pipeline Segment Connection Below Ground | Pipeline Segment Connection Above Ground | Flowline |  | TEINE ENERGY LTD. | Operating | Fuel Gas |  | Polyethylene | 0.202 | 0.202 | 60.3 |  | 1 | [5 empty] | 1378 | [5 empty] | SHAPEFILE | N
PL-00034117 |  | N | 2 | SK PS 00208116 | 2024-09-25 |  | 14-10-006-07W2 | 03-15-006-07W2 | Well | Pipeline Segment Connection Above Ground | Flowline |  | WHITECAP RESOURCES INC. | Operating | Oil Well Effluent |  | Fibreglass | 0.297 | 0.297 | 80.2 | 2.4 | 1 | PETP | 1000 |  | 4968 | 4960 | 4960 | 49.6 | 1.5 | Uncoated | Uncoated | 10 | SHAPEFILE | N
PL-00006866 | Mantario North #3 | Y | 149 | SK PS 00208142 | 2024-09-25 | 200264-001 | 14-26-027-27W3 | 16-27-027-27W3 | Pipeline Segment Connection Above Ground | Pipeline Segment Connection Above Ground | Flowline |  | CANADIAN NATURAL RESOURCES LIMITED | Operating | Fuel Gas |  |  | 0.764 | 0.764 | [8 empty] | 1375 |  |  |  |  | 0 | SHAPEFILE | N
PL-00006866 | Mantario North #3 | Y | 148 | SK PS 00208141 | 2024-09-25 | 200263-001 | 16-32-027-27W3 | 16-27-027-27W3 | Pipeline Segment Connection Above Ground | Pipeline Segment Connection Above Ground | Flowline |  | CANADIAN NATURAL RESOURCES LIMITED | Operating | Fuel Gas |  |  | 4.177 | 4.177 | [8 empty] | 1375 |  |  |  |  | 0 | SHAPEFILE | N
PL-00034119 |  | N | 1 | SK PS 00208117 | 2024-09-25 |  | 07-33-004-06W2 | 10-33-004-06W2 | Well | Pipeline Segment Connection Above Ground | Flowline |  | WHITECAP RESOURCES INC. | Operating | Oil Well Effluent |  | Fibreglass | 0.44 | 0.44 | 81.2 | 2.5 | 1 | STAR | 1000 |  | 4968 | 4960 | 4960 | 49.6 | 1.5 | Uncoated | Uncoated | 10 | SHAPEFILE | N
PL-00034121 |  | N | 1 | SK PS 00208121 | 2024-09-25 |  | 13-17-005-06W2 | 16-18-005-06W2 | Well | Pipeline Segment Connection Above Ground | Flowline |  | WHITECAP RESOURCES INC. | Operating | Oil Well Effluent |  | Fibreglass | 0.353 | 0.353 | 105.3 | 3.2 | 1 | STAR | 1000 |  | 4968 | 4960 | 4960 | 49.6 | 1.5 | Uncoated | Uncoated | 10 | SHAPEFILE | N
PL-00034125 | HHOISER GAS 15-17 | Y | 2 | SK PS 00208135 | 2024-09-25 | 161596-001 | 04-33-030-28W3 | 10-32-030-28W3 | Well | Pipeline Segment Connection Above Ground | Flowline |  | TEINE ENERGY LTD. | Discontinued | Natural Gas |  | Steel | 1.366 | 1.366 | 88.9 | 3.2 | 1 | Z245.1 | 3861 | I |  |  | 4960 |  |  | Uncoated |  |  | SHAPEFILE | N
PL-00034120 |  | N | 1 | SK PS 00208120 | 2024-09-25 |  | 04-24-006-07W2 | 01-23-006-07W2 | Well | Pipeline Segment Connection Above Ground | Flowline |  | WHITECAP RESOURCES INC. | Operating | Oil Well Effluent |  | Fibreglass | 0.222 | 0.222 | 80.2 | 2.4 | 1 | PETP | 1000 |  | 4968 | 4960 | 4960 | 49.6 | 1.5 | Uncoated | Uncoated | 10 | SHAPEFILE | N
PL-00034124 | HOOSIER 07-32 | Y | 3 | SK PS 00208129 | 2024-09-25 | 242155-002 | 05-31-031-27W3 | 05-31-031-27W3 | Well | Pipeline Segment Connection Below Ground | Flowline |  | TEINE ENERGY LTD. | Operating | Natural Gas |  | Steel | 0.028 | 0.028 | 60.3 |  | 1 | [5 empty] | 4960 |  |  | Uncoated |  |  | SHAPEFILE | N
PL-00034124 | HOOSIER 07-32 | Y | 5 | SK PS 00208131 | 2024-09-25 | 188446-004 | 06-32-031-27W3 | 07-32-031-27W3 | Blind End | Blind End | Flowline |  | TEINE ENERGY LTD. | Abandoned | Natural Gas |  | Steel | 0.265 | 0.265 | 88.9 |  | 1 | [5 empty] | 0 |  |  | Uncoated |  |  | SHAPEFILE | N
PL-00006866 | Mantario North #3 | Y | 150 | SK PS 00208143 | 2024-09-25 | 200265-001 | 15-32-027-27W3 | 16-32-027-27W3 | Pipeline Segment Connection Above Ground | Pipeline Segment Connection Above Ground | Flowline |  | CANADIAN NATURAL RESOURCES LIMITED | Operating | Fuel Gas |  |  | 0.418 | 0.418 | [8 empty] | 9930 |  |  |  |  | 0 | SHAPEFILE | N
PL-00002612 |  | N | 10 | SK PS 00208126 | 2024-09-25 |  | 06-08-037-28W3 | 07-08-037-28W3 | Pipeline Segment Connection Above Ground | Pipeline Segment Connection Above Ground | Flowline | Cosine NG | STRATHCONA RESOURCES LTD. | Operating | Natural Gas |  | Polyethylene | 0.458 | 0.458 | 88.9 | 9.9 | 1 | 4710 |  |  | 1725 | 1725 | 1725 | 3.45 | 1.5 | Uncoated | Uncoated | 2 | SHAPEFILE | N
PL-00034105 | DODSLAND 12-03 OE | Y | 9 | SK PS 00207943 | 2024-09-24 | 163049-001 | 14-07-031-19W3 | 15-07-031-19W3 | Blind End | Blind End | Flowline |  | TEINE ENERGY LTD. | Abandoned | Oil Well Effluent |  | Fibreglass | 0.369 | 0.369 | 60.3 | 1.8 | 1 | CIBA |  |  |  |  | 0 |  |  | Uncoated |  |  | SHAPEFILE | N
PL-00034106 | DODSLAND 12-03 SW | Y | 61 | SK PS 00208028 | 2024-09-24 | 163068-001 | 12-18-031-19W3 | 14-18-031-19W3 | Blind End | Pipeline Segment Connection Below Ground | Flowline |  | TEINE ENERGY LTD. | Abandoned | Salt water |  | Steel | 0.566 | 0.566 | 60.3 | 3.2 | 1 | [5 empty] | 0 |  |  | Uncoated |  | 0 | SHAPEFILE | N
PL-00034106 | DODSLAND 12-03 SW | Y | 106 | SK PS 00208073 | 2024-09-24 | 195954-001 | 08-12-031-20W3 | 14-07-031-19W3 | Blind End | Blind End | Flowline |  | TEINE ENERGY LTD. | Abandoned | Salt water |  | Steel | 1.193 | 1.193 | 60.3 | 3.2 | 1 | [5 empty] | 0 |  |  | Uncoated |  | 0 | SHAPEFILE | N
PL-00034102 | 617174 | Y | 1 | SK PS 00207933 | 2024-09-24 | 617174-053 | 06-05-049-25W3 | 11-05-049-25W3 | Blind End | Blind End | Flowline | LASHBURN WEST | CENOVUS ENERGY INC. | Discontinued | Fuel Gas |  | Polyethylene | 0.384 | 0.384 | 60.3 | [7 empty] | 0 |  |  |  |  | 0 | SHAPEFILE | N
PL-00034106 | DODSLAND 12-03 SW | Y | 29 | SK PS 00207996 | 2024-09-24 | 163034-001 | 13-06-031-19W3 | 14-06-031-19W3 | Pipeline Segment Connection Below Ground | Blind End | Flowline |  | TEINE ENERGY LTD. | Abandoned | Salt water |  | Steel | 0.283 | 0.283 | 60.3 | 3.2 | 1 | [5 empty] | 0 |  |  | Uncoated |  | 0 | SHAPEFILE | N
PL-00034106 | DODSLAND 12-03 SW | Y | 28 | SK PS 00207995 | 2024-09-24 | 163025-001 | 06-06-031-19W3 | 10-06-031-19W3 | Blind End | Blind End | Flowline |  | TEINE ENERGY LTD. | Abandoned | Salt water |  | Steel | 0.428 | 0.428 | 60.3 | 3.2 | 1 | [5 empty] | 0 |  |  | Uncoated |  | 0 | SHAPEFILE | N
PL-00034110 | 617108 | Y | 1 | SK PS 00208104 | 2024-09-24 | 617108-033 | 14-36-049-27W3 | 08-26-049-27W3 | Oil Satellite | Pipeline Segment Connection Above Ground | Flowline | ABERFELDY | CENOVUS ENERGY INC. | Operating | Salt water |  | Composite | 2.388 | 2.388 | 116.2 | [7 empty] | 4964 | [5 empty] | SHAPEFILE | N
PL-00034093 | Dodsland Gas 07-05 | Y | 29 | SK PS 00207905 | 2024-09-24 | 117277-001 | 05-15-032-22W3 | 13-15-032-22W3 | Well | Oil Satellite | Flowline |  | TEINE ENERGY LTD. | Operating | Natural Gas |  | Composite | 0.876 | 0.876 | 97 | 10 | 1 | FPLP | 300 |  |  |  | 4960 |  |  | Uncoated |  |  | SHAPEFILE | N
PL-00034093 | Dodsland Gas 07-05 | Y | 10 | SK PS 00207886 | 2024-09-24 | 117294-001 | 08-36-031-22W3 | 10-36-031-22W3 | Well | Oil Satellite | Flowline |  | TEINE ENERGY LTD. | Operating | Natural Gas |  | Composite | 0.969 | 0.969 | 97 | 10 | 1 | FPLP | 300 |  |  |  | 4960 |  |  | Uncoated |  |  | SHAPEFILE | N
PL-00034094 | DODSLAND 08-34 OE | Y | 2 | SK PS 00207916 | 2024-09-24 | 137336-001 | 02-30-030-22W3 | 07-30-030-22W3 | Well | Pipeline Segment Connection Below Ground | Flowline |  | TEINE ENERGY LTD. | Operating | Oil Well Effluent |  | Steel | 0.364 | 0.364 | 88.9 | 3.2 | 1 | Z245.2 | 3592 | II |  |  | 4960 |  |  | Uncoated |  |  | SHAPEFILE | N
PL-00034106 | DODSLAND 12-03 SW | Y | 1 | SK PS 00207968 | 2024-09-24 | 195952-001 | 14-31-030-19W3 | 04-05-031-19W3 | Blind End | Blind End | Flowline |  | TEINE ENERGY LTD. | Abandoned | Salt water |  | Steel | 0.468 | 0.468 | 60.3 | 3.2 | 1 | [5 empty] | 0 |  |  | Uncoated |  | 0 | SHAPEFILE | N
PL-00034105 | DODSLAND 12-03 OE | Y | 21 | SK PS 00207955 | 2024-09-24 | 163199-001 | 10-11-031-20W3 | 04-11-031-20W3 | Pipeline Segment Connection Below Ground | Pipeline Segment Connection Below Ground | Flowline |  | TEINE ENERGY LTD. | Abandoned | Oil Well Effluent |  | Steel | 1.211 | 1.211 | 114.3 | 6 | 1 | [5 empty] | 0 |  |  | Uncoated |  |  | SHAPEFILE | N
PL-00034106 | DODSLAND 12-03 SW | Y | 27 | SK PS 00207994 | 2024-09-24 | 163024-001 | 04-06-031-19W3 | 06-06-031-19W3 | Blind End | Blind End | Flowline |  | TEINE ENERGY LTD. | Abandoned | Salt water |  | Steel | 0.497 | 0.497 | 60.3 | 3.2 | 1 | [5 empty] | 0 |  |  | Uncoated |  | 0 | SHAPEFILE | N
PL-00034106 | DODSLAND 12-03 SW | Y | 122 | SK PS 00208089 | 2024-09-24 | 195878-001 | 16-14-031-20W3 | 12-23-031-20W3 | Pipeline Segment Connection Below Ground | Blind End | Flowline |  | TEINE ENERGY LTD. | Abandoned | Salt water |  | Steel | 1.759 | 1.759 | 60.3 | 3.2 | 1 | [5 empty] | 0 |  |  | Uncoated |  | 0 | SHAPEFILE | N
PL-00034098 | Dodsland 10-08 OE | Y | 2 | SK PS 00207925 | 2024-09-24 | 117374-001 | 10-26-030-21W3 | 10-08-031-20W3 | Blind End | Blind End | Flowline |  | TEINE ENERGY LTD. | Abandoned | Oil Well Effluent |  | Steel | 6.289 | 6.289 | 114.3 |  | 1 | [5 empty] | 0 | [5 empty] | SHAPEFILE | N
PL-00034106 | DODSLAND 12-03 SW | Y | 18 | SK PS 00207985 | 2024-09-24 | 163019-001 | 16-36-030-20W3 | 02-06-031-19W3 | Blind End | Blind End | Flowline |  | TEINE ENERGY LTD. | Abandoned | Salt water |  | Steel | 0.666 | 0.666 | 60.3 | 3.2 | 1 | [5 empty] | 0 |  |  | Uncoated |  | 0 | SHAPEFILE | N
PL-00034107 | 617100 | Y | 3 | SK PS 00208099 | 2024-09-24 | 617100-075 | 13-31-049-26W3 | 09-36-049-27W3 | Pipeline Segment Connection Above Ground | Well | Flowline | ABERFELDY | CENOVUS ENERGY INC. | Operating | Natural Gas |  | Polyethylene | 0.598 | 0.598 | 114.3 | [7 empty] | 1380 | [5 empty] | SHAPEFILE | N
PL-00034099 | Dodsland 10-08 SW | Y | 2 | SK PS 00207929 | 2024-09-24 | 117378-001 | 03-05-031-20W3 | 15-31-030-20W3 | Blind End | Blind End | Flowline |  | TEINE ENERGY LTD. | Abandoned | Salt water |  | Fibreglass | 0.517 | 0.517 | 60.3 |  | 1 | [5 empty] | 0 | [5 empty] | SHAPEFILE | N
PL-00034106 | DODSLAND 12-03 SW | Y | 8 | SK PS 00207975 | 2024-09-24 | 180352-001 | 02-33-030-20W3 | 14-34-030-20W3 | Pipeline Segment Connection Below Ground | Blind End | Flowline |  | TEINE ENERGY LTD. | Abandoned | Salt water |  | Steel | 1.719 | 1.719 | 60.3 | 3.2 | 1 | [5 empty] | 0 |  |  | Uncoated |  | 0 | SHAPEFILE | N
PL-00034105 | DODSLAND 12-03 OE | Y | 10 | SK PS 00207944 | 2024-09-24 | 163048-001 | 15-07-031-19W3 | 16-07-031-19W3 | Blind End | Blind End | Flowline |  | TEINE ENERGY LTD. | Abandoned | Oil Well Effluent |  | Fibreglass | 0.368 | 0.368 | 60.3 | 1.8 | 1 | CIBA |  |  |  |  | 0 |  |  | Uncoated |  |  | SHAPEFILE | N
PL-00034096 | Dodsland Gas 08-13 | Y | 1 | SK PS 00207922 | 2024-09-24 | 117372-001 | 11-02-032-20W3 | 06-11-032-20W3 | Well | Pipeline Segment Connection Above Ground | Flowline |  | TEINE ENERGY LTD. | Discontinued | Natural Gas |  | Steel | 1.19 | 1.19 | 88.9 | 3.2 | 1 | [5 empty] | 4960 |  |  | Uncoated |  |  | SHAPEFILE | N
PL-00034106 | DODSLAND 12-03 SW | Y | 127 | SK PS 00208094 | 2024-09-24 | 163259-001 | 04-24-031-20W3 | 09-23-031-20W3 | Pipeline Segment Connection Below Ground | Pipeline Segment Connection Below Ground | Flowline |  | TEINE ENERGY LTD. | Abandoned | Salt water |  | Steel | 0.906 | 0.906 | 60.3 | 3.2 | 1 | [5 empty] | 0 |  |  | Uncoated |  | 0 | SHAPEFILE | N
PL-00034106 | DODSLAND 12-03 SW | Y | 9 | SK PS 00207976 | 2024-09-24 | 195911-001 | 14-34-030-20W3 | 08-34-030-20W3 | Blind End | Blind End | Flowline |  | TEINE ENERGY LTD. | Abandoned | Salt water |  | Steel | 1.087 | 1.087 | 60.3 | 3.2 | 1 | [5 empty] | 0 |  |  | Uncoated |  | 0 | SHAPEFILE | N
PL-00034105 | DODSLAND 12-03 OE | Y | 12 | SK PS 00207946 | 2024-09-24 | 117424-001 | 04-08-031-19W3 | 06-08-031-19W3 | Blind End | Blind End | Flowline |  | TEINE ENERGY LTD. | Abandoned | Oil Well Effluent |  | Steel | 0.546 | 0.546 | 60.3 |  | 1 | [5 empty] | 0 |  |  | Uncoated |  |  | SHAPEFILE | N
PL-00034106 | DODSLAND 12-03 SW | Y | 53 | SK PS 00208020 | 2024-09-24 | 162894-001 | 05-11-031-19W3 | 04-11-031-19W3 | Pipeline Segment Connection Below Ground | Blind End | Flowline |  | TEINE ENERGY LTD. | Abandoned | Salt water |  | Steel | 0.357 | 0.357 | 60.3 | 3.2 | 1 | [5 empty] | 0 |  |  | Uncoated |  | 0 | SHAPEFILE | N
PL-00034108 | 617107 | Y | 1 | SK PS 00208100 | 2024-09-24 | 617107-112 | 05-07-050-26W3 | 12-07-050-26W3 | Pipeline Segment Connection Above Ground | Pipeline Segment Connection Above Ground | Flowline | ABERFELDY | CENOVUS ENERGY INC. | Operating | Fuel Gas |  | Polyethylene | 0.514 | 0.514 | 60.3 | [7 empty] | 690 |  |  |  |  | 0 | SHAPEFILE | N
PL-00034106 | DODSLAND 12-03 SW | Y | 58 | SK PS 00208025 | 2024-09-24 | 163061-001 | 06-18-031-19W3 | 10-18-031-19W3 | Blind End | Pipeline Segment Connection Below Ground | Flowline |  | TEINE ENERGY LTD. | Abandoned | Salt water |  | Steel | 0.579 | 0.579 | 60.3 | 3.2 | 1 | [5 empty] | 0 |  |  | Uncoated |  | 0 | SHAPEFILE | N
PL-00034093 | Dodsland Gas 07-05 | Y | 21 | SK PS 00207897 | 2024-09-24 | 117301-001 | 16-34-032-21W3 | 12-34-032-21W3 | Well | Oil Satellite | Flowline |  | TEINE ENERGY LTD. | Operating | Natural Gas |  | Composite | 1.083 | 1.083 | 97 | 10 | 1 | FPLP | 300 |  |  |  | 4960 |  |  | Uncoated |  |  | SHAPEFILE | N
PL-00034093 | Dodsland Gas 07-05 | Y | 4 | SK PS 00207880 | 2024-09-24 | 117149-001 | 07-27-031-22W3 | 11-27-031-22W3 | Well | Oil Satellite | Flowline |  | TEINE ENERGY LTD. | Operating | Natural Gas |  | Composite | 0.593 | 0.593 | 97 | 10 | 1 | FPLP | 300 |  |  |  | 4960 |  |  | Uncoated |  |  | SHAPEFILE | N
PL-00034093 | Dodsland Gas 07-05 | Y | 14 | SK PS 00207890 | 2024-09-24 | 117299-001 | 14-08-032-21W3 | 14-08-032-21W3 | Pipeline Segment Connection Below Ground | Oil Satellite | Flowline |  | TEINE ENERGY LTD. | Abandoned | Natural Gas |  | Steel | 0.029 | 0.029 | 88.9 | 3.2 | 1 | Z245.2 | 2901 | I |  |  | 0 |  |  | Uncoated |  |  | SHAPEFILE | N
PL-00034106 | DODSLAND 12-03 SW | Y | 96 | SK PS 00208063 | 2024-09-24 | 163144-001 | 02-12-031-20W3 | 16-01-031-20W3 | Pipeline Segment Connection Below Ground | Blind End | Flowline |  | TEINE ENERGY LTD. | Abandoned | Salt water |  | Steel | 0.571 | 0.571 | 60.3 | 3.2 | 1 | [5 empty] | 0 |  |  | Uncoated |  | 0 | SHAPEFILE | N
PL-00034101 | 617127 | Y | 1 | SK PS 00207932 | 2024-09-24 | 617127-104 | 10-32-051-23W3 | 15-30-051-23W3 | Blind End | Blind End | Flowline | CELTIC | CENOVUS ENERGY INC. | Discontinued | Fuel Gas |  |  | 2.197 | 2.197 | 116 | [7 empty] | 0 |  |  |  |  | 0 | SHAPEFILE | N
PL-00034106 | DODSLAND 12-03 SW | Y | 111 | SK PS 00208078 | 2024-09-24 | 163127-001 | 08-14-031-20W3 | 14-12-031-20W3 | Blind End | Blind End | Flowline |  | TEINE ENERGY LTD. | Abandoned | Salt water |  | Steel | 1.179 | 1.179 | 60.3 | 3.2 | 1 | [5 empty] | 0 |  |  | Uncoated |  | 0 | SHAPEFILE | N
PL-00034108 | 617107 | Y | 2 | SK PS 00208101 | 2024-09-24 | 617107-113 | 04-07-050-26W3 | 05-07-050-26W3 | Pipeline Segment Connection Above Ground | Pipeline Segment Connection Above Ground | Flowline | ABERFELDY | CENOVUS ENERGY INC. | Operating | Fuel Gas |  | Polyethylene | 0.413 | 0.413 | 60.3 | [7 empty] | 690 |  |  |  |  | 0 | SHAPEFILE | N
PL-00034106 | DODSLAND 12-03 SW | Y | 43 | SK PS 00208010 | 2024-09-24 | 162950-001 | 06-09-031-19W3 | 06-03-031-19W3 | Blind End | Blind End | Flowline |  | TEINE ENERGY LTD. | Abandoned | Salt water |  | Steel | 2.262 | 2.262 | 60.3 | 3.2 | 1 | [5 empty] | 0 |  |  | Uncoated |  | 0 | SHAPEFILE | N
PL-00034093 | Dodsland Gas 07-05 | Y | 22 | SK PS 00207898 | 2024-09-24 | 117345-001 | 01-35-032-21W3 | 07-26-032-21W3 | Oil Satellite | Pipeline Segment Connection Below Ground | Flowline |  | TEINE ENERGY LTD. | Operating | Natural Gas |  | Steel | 1.324 | 1.324 | 88.9 | 3.2 | 1 | [5 empty] | 4960 |  |  | Uncoated |  |  | SHAPEFILE | N
PL-00034106 | DODSLAND 12-03 SW | Y | 6 | SK PS 00207973 | 2024-09-24 | 163184-001 | 04-34-030-20W3 | 04-34-030-20W3 | Blind End | Blind End | Flowline |  | TEINE ENERGY LTD. | Abandoned | Salt water |  | Steel | 0.267 | 0.267 | 60.3 | 3.2 | 1 | [5 empty] | 0 |  |  | Uncoated |  | 0 | SHAPEFILE | N
PL-00034104 | DODSLAND 12-03 NG | Y | 1 | SK PS 00207934 | 2024-09-24 | 117382-001 | 07-11-031-20W3 | 12-10-031-20W3 | Blind End | Blind End | Flowline |  | TEINE ENERGY LTD. | Abandoned | Natural Gas |  | Steel | 2.433 | 2.433 | 114.3 |  | 1 | [5 empty] | 0 |  |  | Uncoated |  |  | SHAPEFILE | N
PL-00034091 | Court | Y | 1 | SK PS 00207873 | 2024-09-24 | 171147-001 | 08-36-034-29W3 | 09-36-034-29W3 | Blind End | Blind End | Flowline |  | TEINE ENERGY LTD. | Abandoned | Natural Gas |  | Steel | 0.371 | 0.371 | 60.3 |  | 1 | [5 empty] | 0 |  |  | Uncoated |  |  | SHAPEFILE | N
PL-00034106 | DODSLAND 12-03 SW | Y | 51 | SK PS 00208018 | 2024-09-24 | 162904-001 | 12-10-031-19W3 | 14-10-031-19W3 | Blind End | Blind End | Flowline |  | TEINE ENERGY LTD. | Abandoned | Salt water |  | Steel | 0.589 | 0.589 | 60.3 | 3.2 | 1 | [5 empty] | 0 |  |  | Uncoated |  | 0 | SHAPEFILE | N
PL-00034106 | DODSLAND 12-03 SW | Y | 44 | SK PS 00208011 | 2024-09-24 | 162968-001 | 06-09-031-19W3 | 10-09-031-19W3 | Blind End | Blind End | Flowline |  | TEINE ENERGY LTD. | Abandoned | Salt water |  | Steel | 0.567 | 0.567 | 60.3 | 3.2 | 1 | [5 empty] | 0 |  |  | Uncoated |  | 0 | SHAPEFILE | N
PL-00034106 | DODSLAND 12-03 SW | Y | 102 | SK PS 00208069 | 2024-09-24 | 163145-001 | 04-12-031-20W3 | 14-01-031-20W3 | Blind End | Blind End | Flowline |  | TEINE ENERGY LTD. | Abandoned | Salt water |  | Steel | 0.579 | 0.579 | 60.3 | 3.2 | 1 | [5 empty] | 0 |  |  | Uncoated |  | 0 | SHAPEFILE | N
PL-00034093 | Dodsland Gas 07-05 | Y | 37 | SK PS 00207913 | 2024-09-24 | 117281-001 | 10-28-032-22W3 | 09-28-032-22W3 | Well | Oil Satellite | Flowline |  | TEINE ENERGY LTD. | Operating | Natural Gas |  | Composite | 0.21 | 0.21 | 97 | 10 | 1 | FPLP | 300 |  |  |  | 4960 |  |  | Uncoated |  |  | SHAPEFILE | N
PL-00034106 | DODSLAND 12-03 SW | Y | 66 | SK PS 00208033 | 2024-09-24 | 196052-001 | 06-19-031-19W3 | 10-19-031-19W3 | Blind End | Blind End | Flowline |  | TEINE ENERGY LTD. | Abandoned | Salt water |  | Steel | 0.603 | 0.603 | 60.3 | 3.2 | 1 | [5 empty] | 0 |  |  | Uncoated |  | 0 | SHAPEFILE | N
PL-00034106 | DODSLAND 12-03 SW | Y | 113 | SK PS 00208080 | 2024-09-24 | 163118-001 | 02-13-031-20W3 | 08-13-031-20W3 | Pipeline Segment Connection Below Ground | Pipeline Segment Connection Below Ground | Flowline |  | TEINE ENERGY LTD. | Abandoned | Salt water |  | Steel | 0.594 | 0.594 | 60.3 | 3.2 | 1 | [5 empty] | 0 |  |  | Uncoated |  | 0 | SHAPEFILE | N
PL-00034106 | DODSLAND 12-03 SW | Y | 52 | SK PS 00208019 | 2024-09-24 | 162889-001 | 04-11-031-19W3 | 14-02-031-19W3 | Blind End | Blind End | Flowline |  | TEINE ENERGY LTD. | Abandoned | Salt water |  | Steel | 0.569 | 0.569 | 60.3 | 3.2 | 1 | [5 empty] | 0 |  |  | Uncoated |  | 0 | SHAPEFILE | N
PL-00034106 | DODSLAND 12-03 SW | Y | 4 | SK PS 00207971 | 2024-09-24 | 163344-001 | 10-33-030-20W3 | 04-03-031-20W3 | Blind End | Blind End | Flowline |  | TEINE ENERGY LTD. | Abandoned | Salt water |  | Steel | 1.13 | 1.13 | 60.3 | 3.2 | 1 | [5 empty] | 0 |  |  | Uncoated |  | 0 | SHAPEFILE | N
PL-00034094 | DODSLAND 08-34 OE | Y | 1 | SK PS 00207915 | 2024-09-24 | 117353-001 | 16-25-030-22W3 | 01-36-030-22W3 | Well | Pipeline Segment Connection Below Ground | Flowline |  | TEINE ENERGY LTD. | Operating | Oil Well Effluent |  | Steel | 0.509 | 0.509 | 88.9 | 3.2 | 1 | Z245.1 | 3592 | II |  |  | 4960 |  |  | Uncoated |  |  | SHAPEFILE | N
PL-00034106 | DODSLAND 12-03 SW | Y | 17 | SK PS 00207984 | 2024-09-24 | 195946-001 | 16-36-030-20W3 | 14-31-030-19W3 | Pipeline Segment Connection Below Ground | Blind End | Flowline |  | TEINE ENERGY LTD. | Abandoned | Salt water |  | Steel | 0.794 | 0.794 | 60.3 | 3.2 | 1 | [5 empty] | 0 |  |  | Uncoated |  | 0 | SHAPEFILE | N
PL-00034106 | DODSLAND 12-03 SW | Y | 21 | SK PS 00207988 | 2024-09-24 | 163011-001 | 06-05-031-19W3 | 02-05-031-19W3 | Blind End | Blind End | Flowline |  | TEINE ENERGY LTD. | Abandoned | Salt water |  | Steel | 0.545 | 0.545 | 60.3 | 3.2 | 1 | [5 empty] | 0 |  |  | Uncoated |  | 0 | SHAPEFILE | N
PL-00034098 | Dodsland 10-08 OE | Y | 3 | SK PS 00207926 | 2024-09-24 | 246721-001 | 15-05-031-20W3 | 16-05-031-20W3 | Blind End | Blind End | Flowline |  | TEINE ENERGY LTD. | Abandoned | Oil Well Effluent |  | Steel | 0.082 | 0.082 | 60.3 |  | 1 | [5 empty] | 0 | [5 empty] | SHAPEFILE | N
PL-00034106 | DODSLAND 12-03 SW | Y | 74 | SK PS 00208041 | 2024-09-24 | 163173-001 | 05-02-031-20W3 | 12-02-031-20W3 | Pipeline Segment Connection Below Ground | Blind End | Flowline |  | TEINE ENERGY LTD. | Abandoned | Salt water |  | Steel | 0.473 | 0.473 | 60.3 | 3.2 | 1 | [5 empty] | 0 |  |  | Uncoated |  | 0 | SHAPEFILE | N
PL-00034105 | DODSLAND 12-03 OE | Y | 27 | SK PS 00207961 | 2024-09-24 | 117884-001 | 04-14-031-20W3 | 03-14-031-20W3 | Blind End | Blind End | Flowline |  | TEINE ENERGY LTD. | Abandoned | Oil Well Effluent |  | Steel | 0.343 | 0.343 | 60.3 | 3.2 | 1 | [5 empty] | 0 |  |  | Uncoated |  |  | SHAPEFILE | N
PL-00034107 | 617100 | Y | 1 | SK PS 00208097 | 2024-09-24 | 617100-067 | 08-26-049-27W3 | 14-36-049-27W3 | Oil Satellite | Pipeline Segment Connection Above Ground | Flowline | ABERFELDY | CENOVUS ENERGY INC. | Operating | Natural Gas |  | Polyethylene | 2.368 | 2.368 | 114.3 | [7 empty] | 690 | [5 empty] | SHAPEFILE | N
PL-00034106 | DODSLAND 12-03 SW | Y | 36 | SK PS 00208003 | 2024-09-24 | 180349-001 | 16-07-031-19W3 | 04-17-031-19W3 | Blind End | Blind End | Flowline |  | TEINE ENERGY LTD. | Abandoned | Salt water |  | Steel | 0.628 | 0.628 | 60.3 | 3.2 | 1 | [5 empty] | 0 |  |  | Uncoated |  | 0 | SHAPEFILE | N
PL-00034106 | DODSLAND 12-03 SW | Y | 97 | SK PS 00208064 | 2024-09-24 | 163142-001 | 06-12-031-20W3 | 02-12-031-20W3 | Blind End | Blind End | Flowline |  | TEINE ENERGY LTD. | Abandoned | Salt water |  | Steel | 0.524 | 0.524 | 60.3 | 3.2 | 1 | [5 empty] | 0 |  |  | Uncoated |  | 0 | SHAPEFILE | N
PL-00034112 | DODSLAND 12-02-32-23W3 | Y | 1 | SK PS 00208108 | 2024-09-24 | 185030-001 | 12-02-032-23W3 | 14-02-032-23W3 | Blind End | Blind End | Flowline |  | TEINE ENERGY LTD. | Abandoned | Oil Well Effluent |  | Steel | 0.649 | 0.649 | 88.9 |  | 1 | [5 empty] | 0 |  |  | Uncoated |  |  | SHAPEFILE | N
PL-00034106 | DODSLAND 12-03 SW | Y | 83 | SK PS 00208050 | 2024-09-24 | 163328-001 | 09-03-031-20W3 | 16-03-031-20W3 | Pipeline Segment Connection Below Ground | Pipeline Segment Connection Below Ground | Flowline |  | TEINE ENERGY LTD. | Cancelled - Duplicate Licences | Salt water |  | Composite | 0.287 | 0.287 | 101 | 11.9 | 1 | FPLP | 2500 |  |  |  | 9930 |  |  | Polypropylene |  | 0 | SHAPEFILE | N
PL-00034106 | DODSLAND 12-03 SW | Y | 123 | SK PS 00208090 | 2024-09-24 | 163261-001 | 06-15-031-20W3 | 04-15-031-20W3 | Pipeline Segment Connection Below Ground | Blind End | Flowline |  | TEINE ENERGY LTD. | Abandoned | Salt water |  | Steel | 0.582 | 0.582 | 60.3 | 3.2 | 1 | [5 empty] | 0 |  |  | Uncoated |  | 0 | SHAPEFILE | N
PL-00034106 | DODSLAND 12-03 SW | Y | 2 | SK PS 00207969 | 2024-09-24 | 163349-001 | 06-33-030-20W3 | 12-33-030-20W3 | Blind End | Blind End | Flowline |  | TEINE ENERGY LTD. | Abandoned | Salt water |  | Steel | 0.593 | 0.593 | 60.3 | 3.2 | 1 | [5 empty] | 0 |  |  | Uncoated |  | 0 | SHAPEFILE | N
PL-00034106 | DODSLAND 12-03 SW | Y | 32 | SK PS 00207999 | 2024-09-24 | 163040-001 | 06-07-031-19W3 | 16-06-031-19W3 | Blind End | Blind End | Flowline |  | TEINE ENERGY LTD. | Abandoned | Salt water |  | Steel | 1.106 | 1.106 | 60.3 | 3.2 | 1 | [5 empty] | 0 |  |  | Uncoated |  | 0 | SHAPEFILE | N
PL-00034106 | DODSLAND 12-03 SW | Y | 110 | SK PS 00208077 | 2024-09-24 | 163128-001 | 14-12-031-20W3 | 02-13-031-20W3 | Blind End | Pipeline Segment Connection Below Ground | Flowline |  | TEINE ENERGY LTD. | Abandoned | Salt water |  | Steel | 0.546 | 0.546 | 60.3 | 3.2 | 1 | [5 empty] | 0 |  |  | Uncoated |  | 0 | SHAPEFILE | N
PL-00034106 | DODSLAND 12-03 SW | Y | 128 | SK PS 00208095 | 2024-09-24 | 195864-001 | 06-24-031-20W3 | 12-24-031-20W3 | Pipeline Segment Connection Below Ground | Blind End | Flowline |  | TEINE ENERGY LTD. | Abandoned | Salt water |  | Steel | 0.568 | 0.568 | 60.3 | 3.2 | 1 | [5 empty] | 0 |  |  | Uncoated |  | 0 | SHAPEFILE | N
PL-00034106 | DODSLAND 12-03 SW | Y | 114 | SK PS 00208081 | 2024-09-24 | 163117-001 | 06-13-031-20W3 | 10-13-031-20W3 | Blind End | Pipeline Segment Connection Below Ground | Flowline |  | TEINE ENERGY LTD. | Abandoned | Salt water |  | Steel | 0.464 | 0.464 | 60.3 | 3.2 | 1 | [5 empty] | 0 |  |  | Uncoated |  | 0 | SHAPEFILE | N
PL-00034106 | DODSLAND 12-03 SW | Y | 64 | SK PS 00208031 | 2024-09-24 | 163095-001 | 05-19-031-19W3 | 04-19-031-19W3 | Pipeline Segment Connection Below Ground | Blind End | Flowline |  | TEINE ENERGY LTD. | Abandoned | Salt water |  | Steel | 0.4 | 0.4 | 60.3 | 3.2 | 1 | [5 empty] | 0 |  |  | Uncoated |  | 0 | SHAPEFILE | N
PL-00034106 | DODSLAND 12-03 SW | Y | 101 | SK PS 00208068 | 2024-09-24 | 195886-001 | 06-12-031-20W3 | 06-08-031-19W3 | Blind End | Blind End | Flowline |  | TEINE ENERGY LTD. | Abandoned | Salt water |  | Steel | 3.2 | 3.2 | 168.3 | 7.1 | 1 |  |  |  | 0 |  | 0 |  |  | Uncoated |  | 0 | SHAPEFILE | N
PL-00034093 | Dodsland Gas 07-05 | Y | 32 | SK PS 00207908 | 2024-09-24 | 117180-001 | 14-18-032-22W3 | 01-19-032-22W3 | Well | Oil Satellite | Flowline |  | TEINE ENERGY LTD. | Operating | Natural Gas |  | Composite | 1.317 | 1.317 | 97 | 10 | 1 | FPLP | 300 |  |  |  | 4960 |  |  | Uncoated |  |  | SHAPEFILE | N
PL-00034106 | DODSLAND 12-03 SW | Y | 115 | SK PS 00208082 | 2024-09-24 | 163122-001 | 12-13-031-20W3 | 06-13-031-20W3 | Blind End | Pipeline Segment Connection Below Ground | Flowline |  | TEINE ENERGY LTD. | Abandoned | Salt water |  | Steel | 0.542 | 0.542 | 60.3 | 3.2 | 1 | [5 empty] | 0 |  |  | Uncoated |  | 0 | SHAPEFILE | N
PL-00034094 | DODSLAND 08-34 OE | Y | 4 | SK PS 00207918 | 2024-09-24 | 117361-001 | 05-08-031-19W3 | 05-08-031-19W3 | Pipeline Segment Connection Above Ground | Pipeline Segment Connection Below Ground | Flowline |  | TEINE ENERGY LTD. | Operating | Oil Well Effluent |  | Composite | 0.064 | 0.064 | 124 | 12.6 | 1 | FPLP | 301 |  |  |  | 4960 |  |  | Uncoated |  |  | SHAPEFILE | N
PL-00034106 | DODSLAND 12-03 SW | Y | 98 | SK PS 00208065 | 2024-09-24 | 124470-001 | 05-12-031-20W3 | 04-12-031-20W3 | Pipeline Segment Connection Below Ground | Well | Flowline |  | TEINE ENERGY LTD. | Operating | Salt water |  | Composite | 0.272 | 0.272 | 101 | 11.9 | 1 | FPLP | 2500 |  |  |  | 9930 |  |  | Polypropylene |  | 0 | SHAPEFILE | N
PL-00034099 | Dodsland 10-08 SW | Y | 1 | SK PS 00207928 | 2024-09-24 | 117379-001 | 15-31-030-20W3 | 09-31-030-20W3 | Blind End | Blind End | Flowline |  | TEINE ENERGY LTD. | Abandoned | Salt water |  | Fibreglass | 0.534 | 0.534 | 60.3 |  | 1 | [5 empty] | 0 | [5 empty] | SHAPEFILE | N
PL-00034106 | DODSLAND 12-03 SW | Y | 12 | SK PS 00207979 | 2024-09-24 | 163164-001 | 02-02-031-20W3 |  | Pipeline Segment Connection Below Ground | Blind End | Flowline |  | TEINE ENERGY LTD. | Abandoned | Salt water |  | Steel | 0.277 | 0.277 | 60.3 | 3.2 | 1 | [5 empty] | 0 |  |  | Uncoated |  | 0 | SHAPEFILE | N
PL-00034093 | Dodsland Gas 07-05 | Y | 36 | SK PS 00207912 | 2024-09-24 | 117283-001 | 08-27-032-22W3 | 11-27-032-22W3 | Well | Well | Flowline |  | TEINE ENERGY LTD. | Operating | Natural Gas |  | Composite | 1.168 | 1.168 | 97 | 10 | 1 | FPLP | 300 |  |  |  | 4960 |  |  | Uncoated |  |  | SHAPEFILE | N
PL-00034106 | DODSLAND 12-03 SW | Y | 20 | SK PS 00207987 | 2024-09-24 | 162937-001 | 10-04-031-19W3 | 08-04-031-19W3 | Blind End | Blind End | Flowline |  | TEINE ENERGY LTD. | Abandoned | Salt water |  | Steel | 0.562 | 0.562 | 60.3 | 3.2 | 1 | [5 empty] | 0 |  |  | Uncoated |  | 0 | SHAPEFILE | N
PL-00034106 | DODSLAND 12-03 SW | Y | 81 | SK PS 00208048 | 2024-09-24 | 163175-001 | 08-03-031-20W3 | 08-03-031-20W3 | Pipeline Segment Connection Below Ground | Blind End | Flowline |  | TEINE ENERGY LTD. | Abandoned | Salt water |  | Steel | 0.163 | 0.163 | 60.3 | 3.2 | 1 | [5 empty] | 0 |  |  | Uncoated |  | 0 | SHAPEFILE | N
PL-00034105 | DODSLAND 12-03 OE | Y | 30 | SK PS 00207964 | 2024-09-24 | 160478-001 | 04-15-031-20W3 | 05-15-031-20W3 | Blind End | Pipeline Segment Connection Below Ground | Flowline |  | TEINE ENERGY LTD. | Abandoned | Oil Well Effluent |  | Fibreglass | 0.394 | 0.394 | 60.3 | 3.2 | 1 | CIBA |  |  |  |  | 0 |  |  | Uncoated |  |  | SHAPEFILE | N
PL-00034106 | DODSLAND 12-03 SW | Y | 68 | SK PS 00208035 | 2024-09-24 | 117387-001 | 04-01-031-20W3 | 10-01-031-20W3 | Blind End | Blind End | Flowline |  | TEINE ENERGY LTD. | Abandoned | Salt water |  | Steel | 1.131 | 1.131 | 60.3 | 3.2 | 1 | [5 empty] | 0 |  |  | Uncoated |  | 0 | SHAPEFILE | N
PL-00034092 | COURT HEAVY | Y | 1 | SK PS 00207876 | 2024-09-24 | 117129-001 | 09-03-034-28W3 | 08-03-034-28W3 | Well | Multi Well Battery | Flowline |  | TEINE ENERGY LTD. | Discontinued | Oil Well Effluent |  | Fibreglass | 0.115 | 0.115 | 81.5 | 2.9 | 1 | CENT | 1000 |  |  |  | 4960 |  |  | Uncoated |  |  | SHAPEFILE | N
PL-00034093 | Dodsland Gas 07-05 | Y | 24 | SK PS 00207900 | 2024-09-24 | 117248-001 | 06-02-032-22W3 | 07-03-032-22W3 | Well | Pipeline Segment Connection Above Ground | Flowline |  | TEINE ENERGY LTD. | Operating | Natural Gas |  | Steel | 1.204 | 1.204 | 88.9 | 3.2 | 1 | [5 empty] | 4960 |  |  | Uncoated |  |  | SHAPEFILE | N
PL-00034106 | DODSLAND 12-03 SW | Y | 30 | SK PS 00207997 | 2024-09-24 | 163030-001 | 16-06-031-19W3 | 12-05-031-19W3 | Blind End | Blind End | Flowline |  | TEINE ENERGY LTD. | Abandoned | Salt water |  | Steel | 0.592 | 0.592 | 60.3 | 3.2 | 1 | [5 empty] | 0 |  |  | Uncoated |  | 0 | SHAPEFILE | N
PL-00034106 | DODSLAND 12-03 SW | Y | 86 | SK PS 00208053 | 2024-09-24 | 179981-001 | 12-03-031-20W3 | 09-03-031-20W3 | Multi Well Battery | Pipeline Segment Connection Below Ground | Flowline |  | TEINE ENERGY LTD. | Cancelled - Duplicate Licences | Salt water |  | Composite | 1.293 | 1.293 | 101 | 11.9 | 1 | FPLP | 2500 |  |  |  | 9930 |  |  | Polypropylene |  | 0 | SHAPEFILE | N
PL-00034093 | Dodsland Gas 07-05 | Y | 18 | SK PS 00207894 | 2024-09-24 | 117335-001 | 07-25-032-21W3 | 06-25-032-21W3 | Well | Oil Satellite | Flowline |  | TEINE ENERGY LTD. | Discontinued | Natural Gas |  | Composite | 0.534 | 0.534 | 97 | 10 | 1 | FPLP | 300 |  |  |  | 4960 |  |  | Uncoated |  |  | SHAPEFILE | N
PL-00034106 | DODSLAND 12-03 SW | Y | 11 | SK PS 00207978 | 2024-09-24 | 195914-001 |  | 12-35-030-20W3 | Blind End | Blind End | Flowline |  | TEINE ENERGY LTD. | Abandoned | Salt water |  | Steel | 0.792 | 0.792 | 60.3 | 3.2 | 1 | [5 empty] | 0 |  |  | Uncoated |  | 0 | SHAPEFILE | N
PL-00034093 | Dodsland Gas 07-05 | Y | 2 | SK PS 00207878 | 2024-09-24 | 117159-001 | 15-26-031-22W3 | 13-26-031-22W3 | Well | Oil Satellite | Flowline |  | TEINE ENERGY LTD. | Operating | Natural Gas |  | Composite | 0.792 | 0.792 | 97 | 10 | 1 | FPLP | 300 |  |  |  | 4960 |  |  | Uncoated |  |  | SHAPEFILE | N
PL-00034106 | DODSLAND 12-03 SW | Y | 91 | SK PS 00208058 | 2024-09-24 | 163216-001 | 16-10-031-20W3 | 10-10-031-20W3 | Blind End | Pipeline Segment Connection Below Ground | Flowline |  | TEINE ENERGY LTD. | Abandoned | Salt water |  | Steel | 0.626 | 0.626 | 60.3 | 3.2 | 1 | [5 empty] | 0 |  |  | Uncoated |  | 0 | SHAPEFILE | N
PL-00034106 | DODSLAND 12-03 SW | Y | 63 | SK PS 00208030 | 2024-09-24 | 163065-001 | 01-19-031-19W3 | 04-20-031-19W3 | Blind End | Blind End | Flowline |  | TEINE ENERGY LTD. | Abandoned | Salt water |  | Steel | 0.446 | 0.446 | 60.3 | 3.2 | 1 | [5 empty] | 0 |  |  | Uncoated |  | 0 | SHAPEFILE | N
PL-00034106 | DODSLAND 12-03 SW | Y | 93 | SK PS 00208060 | 2024-09-24 | 117415-001 | 03-11-031-20W3 | 05-12-031-20W3 | Pipeline Segment Connection Below Ground | Pipeline Segment Connection Below Ground | Flowline |  | TEINE ENERGY LTD. | Cancelled - Duplicate Licences | Salt water |  | Composite | 1.206 | 1.206 | 101 | 11.9 | 1 | FPLP | 2500 |  |  |  | 9930 |  |  | Polypropylene |  | 0 | SHAPEFILE | N
PL-00034095 | DODSLAND 08-34 SW | Y | 1 | SK PS 00207921 | 2024-09-24 | 148301-002 | 14-33-030-22W3 | 13-33-030-22W3 | Pipeline Segment Connection Below Ground | Well | Flowline |  | TEINE ENERGY LTD. | Operating | Salt water |  | Composite | 0.432 | 0.432 | 100 | 11.5 | 1 | FCLP | 901 |  |  |  | 9930 |  |  | Uncoated |  |  | SHAPEFILE | N
PL-00034106 | DODSLAND 12-03 SW | Y | 108 | SK PS 00208075 | 2024-09-24 | 144172-003 | 12-12-031-20W3 | 10-12-031-20W3 | Pipeline Segment Connection Below Ground | Pipeline Segment Connection Above Ground | Flowline |  | TEINE ENERGY LTD. | Operating | Salt water |  | Composite | 0.713 | 0.713 | 90 | 8.9 | 1 | FPLP | 1500 |  |  |  | 9930 |  |  | Polypropylene |  | 0 | SHAPEFILE | N
PL-00034093 | Dodsland Gas 07-05 | Y | 8 | SK PS 00207884 | 2024-09-24 | 117168-001 | 04-35-031-22W3 | 13-26-031-22W3 | Well | Oil Satellite | Flowline |  | TEINE ENERGY LTD. | Operating | Natural Gas |  | Composite | 0.53 | 0.53 | 97 | 10 | 1 | FPLP | 300 |  |  |  | 4960 |  |  | Uncoated |  |  | SHAPEFILE | N
PL-00034093 | Dodsland Gas 07-05 | Y | 6 | SK PS 00207882 | 2024-09-24 | 117132-001 | 01-28-031-22W3 | 11-28-031-22W3 | Well | Well | Flowline |  | TEINE ENERGY LTD. | Discontinued | Natural Gas |  | Composite | 1.357 | 1.357 | 97 | 10 | 1 | FPLP | 300 |  |  |  | 4960 |  |  | Uncoated |  |  | SHAPEFILE | N
PL-00034105 | DODSLAND 12-03 OE | Y | 33 | SK PS 00207967 | 2024-09-24 | 117875-001 | 01-22-031-20W3 | 02-22-031-20W3 | Blind End | Blind End | Flowline |  | TEINE ENERGY LTD. | Abandoned | Oil Well Effluent |  | Steel | 0.404 | 0.404 | 60.3 | 3.2 | 1 | [5 empty] | 0 |  |  | Uncoated |  |  | SHAPEFILE | N
PL-00034106 | DODSLAND 12-03 SW | Y | 3 | SK PS 00207970 | 2024-09-24 | 249692-001 | 08-33-030-20W3 | 08-33-030-20W3 | Blind End | Blind End | Flowline |  | TEINE ENERGY LTD. | Abandoned | Salt water |  | Steel | 0.266 | 0.266 | 60.3 | 3.2 | 1 | [5 empty] | 0 |  |  | Uncoated |  | 0 | SHAPEFILE | N
PL-00034106 | DODSLAND 12-03 SW | Y | 94 | SK PS 00208061 | 2024-09-24 | 163198-001 | 04-11-031-20W3 | 08-10-031-20W3 | Blind End | Blind End | Flowline |  | TEINE ENERGY LTD. | Abandoned | Salt water |  | Steel | 0.599 | 0.599 | 60.3 | 3.2 | 1 | [5 empty] | 0 |  |  | Uncoated |  | 0 | SHAPEFILE | N
PL-00034106 | DODSLAND 12-03 SW | Y | 76 | SK PS 00208043 | 2024-09-24 | 163167-001 | 06-02-031-20W3 | 10-02-031-20W3 | Blind End | Blind End | Flowline |  | TEINE ENERGY LTD. | Abandoned | Salt water |  | Steel | 0.62 | 0.62 | 60.3 | 3.2 | 1 | [5 empty] | 0 |  |  | Uncoated |  | 0 | SHAPEFILE | N
PL-00034106 | DODSLAND 12-03 SW | Y | 41 | SK PS 00208008 | 2024-09-24 | 162953-001 | 04-09-031-19W3 | 10-04-031-19W3 | Blind End | Blind End | Flowline |  | TEINE ENERGY LTD. | Abandoned | Salt water |  | Steel | 1.18 | 1.18 | 60.3 | 3.2 | 1 | [5 empty] | 0 |  |  | Uncoated |  | 0 | SHAPEFILE | N
PL-00034113 | GE 15-35-3-1W2 to 16-34-3-1W2 | N | 1 | SK PS 00208109 | 2024-09-24 |  | 15-35-003-01W2 | 16-34-003-01W2 | Well | Well | Flowline |  | WEST LAKE ENERGY CORP. | To Be Constructed | Oil Well Effluent |  | Composite | 1.016 | 1.016 | 97 | 10 | 1 | FPLP | 301 |  | 4136 | 4136 | 4136 | 41.36 | 1.5 | Uncoated | Uncoated | 10 | SHAPEFILE | N
PL-00034106 | DODSLAND 12-03 SW | Y | 42 | SK PS 00208009 | 2024-09-24 | 162970-001 | 05-09-031-19W3 | 12-09-031-19W3 | Pipeline Segment Connection Below Ground | Blind End | Flowline |  | TEINE ENERGY LTD. | Abandoned | Salt water |  | Steel | 0.375 | 0.375 | 60.3 | 3.2 | 1 | [5 empty] | 0 |  |  | Uncoated |  | 0 | SHAPEFILE | N
PL-00034105 | DODSLAND 12-03 OE | Y | 18 | SK PS 00207952 | 2024-09-24 | 163308-001 | 06-10-031-20W3 | 02-10-031-20W3 | Pipeline Segment Connection Below Ground | Pipeline Segment Connection Below Ground | Flowline |  | TEINE ENERGY LTD. | Abandoned | Oil Well Effluent |  | Fibreglass | 0.553 | 0.553 | 60.3 | 1.8 | 1 | CIBA |  |  |  |  | 0 |  |  | Uncoated |  |  | SHAPEFILE | N
PL-00034105 | DODSLAND 12-03 OE | Y | 2 | SK PS 00207936 | 2024-09-24 | 195893-001 | 12-33-030-20W3 | 11-33-030-20W3 | Blind End | Blind End | Flowline |  | TEINE ENERGY LTD. | Abandoned | Oil Well Effluent |  | Steel | 0.294 | 0.294 | 60.3 | 3.2 | 1 | [5 empty] | 0 |  |  | Uncoated |  |  | SHAPEFILE | N
PL-00034105 | DODSLAND 12-03 OE | Y | 5 | SK PS 00207939 | 2024-09-24 | 195915-001 | 16-34-030-20W3 | 13-35-030-20W3 | Blind End | Blind End | Flowline |  | TEINE ENERGY LTD. | Abandoned | Oil Well Effluent |  | Fibreglass | 0.415 | 0.415 | 60.3 | 1.8 | 1 | CIBA |  |  |  |  | 0 |  |  | Uncoated |  |  | SHAPEFILE | N
PL-00034106 | DODSLAND 12-03 SW | Y | 65 | SK PS 00208032 | 2024-09-24 | 249740-001 | 06-19-031-19W3 | 01-19-031-19W3 | Blind End | Blind End | Flowline |  | TEINE ENERGY LTD. | Abandoned | Salt water |  | Steel | 0.925 | 0.925 | 60.3 | 3.2 | 1 | [5 empty] | 0 |  |  | Uncoated |  | 0 | SHAPEFILE | N
PL-00034110 | 617108 | Y | 2 | SK PS 00208105 | 2024-09-24 | 617108-043 | 08-26-049-27W3 | 14-36-049-27W3 | Pipeline Segment Connection Above Ground | Pipeline Segment Connection Above Ground | Flowline | ABERFELDY | CENOVUS ENERGY INC. | Operating | Salt water |  | Composite | 2.374 | 2.374 | 116.2 | [7 empty] | 4964 | [5 empty] | SHAPEFILE | N
PL-00034106 | DODSLAND 12-03 SW | Y | 39 | SK PS 00208006 | 2024-09-24 | 162978-001 | 05-08-031-19W3 | 12-08-031-19W3 | Pipeline Segment Connection Below Ground | Blind End | Flowline |  | TEINE ENERGY LTD. | Abandoned | Salt water |  | Steel | 0.406 | 0.406 | 60.3 | 3.2 | 1 | [5 empty] | 0 |  |  | Uncoated |  | 0 | SHAPEFILE | N
PL-00034106 | DODSLAND 12-03 SW | Y | 87 | SK PS 00208054 | 2024-09-24 | 108700-001 | 12-03-031-20W3 | 05-12-031-20W3 | Multi Well Battery | Pipeline Segment Connection Below Ground | Flowline |  | TEINE ENERGY LTD. | Operating | Salt water |  | Steel | 3.622 | 3.622 | 219.1 | 5.6 | 1 | Z245.1 | 359 | I | 18351.44 | 9930 | 9930 | 0 | 1.5 | Uncoated | Fusion Bonded Epoxy/ Extruded Poly | 0 | SHAPEFILE | N
PL-00034093 | Dodsland Gas 07-05 | Y | 20 | SK PS 00207896 | 2024-09-24 | 117300-001 | 02-34-032-21W3 | 04-34-032-21W3 | Well | Oil Satellite | Flowline |  | TEINE ENERGY LTD. | Discontinued | Natural Gas |  | Composite | 0.817 | 0.817 | 97 | 10 | 1 | FPLP | 300 |  |  |  | 4960 |  |  | Uncoated |  |  | SHAPEFILE | N
PL-00034105 | DODSLAND 12-03 OE | Y | 32 | SK PS 00207966 | 2024-09-24 | 163262-001 | 07-15-031-20W3 | 06-15-031-20W3 | Blind End | Blind End | Flowline |  | TEINE ENERGY LTD. | Abandoned | Oil Well Effluent |  | Steel | 0.443 | 0.443 | 60.3 | 3.2 | 1 | [5 empty] | 0 |  |  | Uncoated |  |  | SHAPEFILE | N
PL-00034106 | DODSLAND 12-03 SW | Y | 57 | SK PS 00208024 | 2024-09-24 | 163062-001 | 04-18-031-19W3 | 06-18-031-19W3 | Blind End | Pipeline Segment Connection Below Ground | Flowline |  | TEINE ENERGY LTD. | Abandoned | Salt water |  | Steel | 0.567 | 0.567 | 60.3 | 3.2 | 1 | [5 empty] | 0 |  |  | Uncoated |  | 0 | SHAPEFILE | N
PL-00034109 | 617107 | Y | 1 | SK PS 00208103 | 2024-09-24 | 617107-114 | 13-06-050-26W3 | 11-31-049-26W3 | Pipeline Segment Connection Above Ground | Pipeline Segment Connection Above Ground | Flowline | ABERFELDY | CENOVUS ENERGY INC. | Operating | Natural Gas |  | Polyethylene | 2.223 | 2.223 | 114.3 | [7 empty] | 1380 | [5 empty] | SHAPEFILE | N
PL-00034105 | DODSLAND 12-03 OE | Y | 15 | SK PS 00207949 | 2024-09-24 | 117381-001 | 08-03-031-20W3 | 12-03-031-20W3 | Pipeline Segment Connection Below Ground | Blind End | Flowline |  | TEINE ENERGY LTD. | Abandoned | Oil Well Effluent |  | Steel | 1.621 | 1.621 | 88.9 | 3.2 | 1 | [5 empty] | 0 |  |  | Uncoated |  |  | SHAPEFILE | N
PL-00034106 | DODSLAND 12-03 SW | Y | 22 | SK PS 00207989 | 2024-09-24 | 163007-001 | 10-05-031-19W3 | 08-05-031-19W3 | Blind End | Blind End | Flowline |  | TEINE ENERGY LTD. | Abandoned | Salt water |  | Steel | 0.564 | 0.564 | 60.3 | 3.2 | 1 | [5 empty] | 0 |  |  | Uncoated |  | 0 | SHAPEFILE | N
PL-00034091 | Court | Y | 3 | SK PS 00207875 | 2024-09-24 | 139744-003 | 10-06-035-28W3 | 07-06-035-28W3 | Blind End | Blind End | Flowline |  | TEINE ENERGY LTD. | Abandoned | Natural Gas |  | Steel | 0.239 | 0.239 | 114.3 |  | 1 | [5 empty] | 2 |  |  | Uncoated |  |  | SHAPEFILE | N
PL-00034106 | DODSLAND 12-03 SW | Y | 67 | SK PS 00208034 | 2024-09-24 | 117391-001 | 02-01-031-20W3 | 08-01-031-20W3 | Blind End | Blind End | Flowline |  | TEINE ENERGY LTD. | Abandoned | Salt water |  | Steel | 0.57 | 0.57 | 60.3 | 3.2 | 1 | [5 empty] | 0 |  |  | Uncoated |  | 0 | SHAPEFILE | N
PL-00034106 | DODSLAND 12-03 SW | Y | 34 | SK PS 00208001 | 2024-09-24 | 163046-001 | 10-07-031-19W3 | 16-07-031-19W3 | Blind End | Blind End | Flowline |  | TEINE ENERGY LTD. | Abandoned | Salt water |  | Steel | 0.534 | 0.534 | 60.3 | 3.2 | 1 | [5 empty] | 0 |  |  | Uncoated |  | 0 | SHAPEFILE | N
PL-00034106 | DODSLAND 12-03 SW | Y | 119 | SK PS 00208086 | 2024-09-24 | 163235-001 | 12-13-031-20W3 | 16-14-031-20W3 | Pipeline Segment Connection Below Ground | Pipeline Segment Connection Below Ground | Flowline |  | TEINE ENERGY LTD. | Abandoned | Salt water |  | Steel | 0.647 | 0.647 | 60.3 | 3.2 | 1 | [5 empty] | 0 |  |  | Uncoated |  | 0 | SHAPEFILE | N
PL-00034094 | DODSLAND 08-34 OE | Y | 5 | SK PS 00207919 | 2024-09-24 | 117359-001 | 12-01-031-20W3 | 04-01-031-20W3 | Oil Satellite | Oil Satellite | Flowline |  | TEINE ENERGY LTD. | Operating | Oil Well Effluent |  | Composite | 0.532 | 0.532 | 97 | 10 | 1 | FPLP | 301 |  |  |  | 4960 |  |  | Uncoated |  |  | SHAPEFILE | N
PL-00034093 | Dodsland Gas 07-05 | Y | 15 | SK PS 00207891 | 2024-09-24 | 117334-001 | 01-25-032-21W3 | 06-25-032-21W3 | Well | Pipeline Segment Connection Above Ground | Flowline |  | TEINE ENERGY LTD. | Operating | Natural Gas |  | Composite | 1.042 | 1.042 | 97 | 10 | 1 | FPLP | 300 |  |  |  | 4960 |  |  | Uncoated |  |  | SHAPEFILE | N
PL-00034094 | DODSLAND 08-34 OE | Y | 3 | SK PS 00207917 | 2024-09-24 | 117354-001 | 01-36-030-22W3 | 07-36-030-22W3 | Pipeline Segment Connection Below Ground | Oil Satellite | Flowline |  | TEINE ENERGY LTD. | Operating | Oil Well Effluent |  | Steel | 0.883 | 0.883 | 88.9 | 3.2 | 1 | Z245.3 | 3592 | II |  |  | 4960 |  |  | Uncoated |  |  | SHAPEFILE | N
PL-00034116 | 5443 | N | 2 | SK PS 00208114 | 2024-09-24 |  | 01-07-008-06W2 | 01-07-008-06W2 | Well | Pipeline Segment Connection Below Ground | Flowline |  | SATURN OIL & GAS INC. | To Be Constructed | Oil Well Effluent |  | Fibreglass | 0.123 | 0.123 | 81.2 | 2.5 | 1 | STAR | 1000 |  | 4968 | 4960 | 4960 | 49.6 | 1.8 | Uncoated | Uncoated | 10 | SHAPEFILE | N
PL-00034093 | Dodsland Gas 07-05 | Y | 25 | SK PS 00207901 | 2024-09-24 | 117247-001 | 07-03-032-22W3 | 10-34-031-22W3 | Pipeline Segment Connection Above Ground | Pipeline Segment Connection Above Ground | Flowline |  | TEINE ENERGY LTD. | Operating | Natural Gas |  | Steel | 1.181 | 1.181 | 88.9 | 3.2 | 1 | [5 empty] | 4960 |  |  | Uncoated |  |  | SHAPEFILE | N
PL-00034105 | DODSLAND 12-03 OE | Y | 6 | SK PS 00207940 | 2024-09-24 | 195945-001 | 04-06-031-19W3 | 16-35-030-20W3 | Blind End | Pipeline Segment Connection Below Ground | Flowline |  | TEINE ENERGY LTD. | Abandoned | Oil Well Effluent |  | Fibreglass | 0.574 | 0.574 | 60 | 1.8 | 1 | CIBA |  |  |  |  | 0 |  |  | Uncoated |  |  | SHAPEFILE | N
PL-00006867 | Mantario North #4 | Y | 75 | SK PS 00208111 | 2024-09-24 | 200267-001 | 09-02-028-28W3 | 14-02-028-28W3 | Pipeline Segment Connection Above Ground | Pipeline Segment Connection Above Ground | Flowline | Mantario North | CANADIAN NATURAL RESOURCES LIMITED | Operating | Salt water | Produced Water |  | 0.687 | 0.687 | [8 empty] | 8274 |  |  |  |  | 0 | SHAPEFILE | N
PL-00034106 | DODSLAND 12-03 SW | Y | 69 | SK PS 00208036 | 2024-09-24 | 163033-001 | 08-01-031-20W3 | 12-06-031-19W3 | Blind End | Blind End | Flowline |  | TEINE ENERGY LTD. | Abandoned | Salt water |  | Steel | 0.548 | 0.548 | 60.3 | 3.2 | 1 | [5 empty] | 0 |  |  | Uncoated |  | 0 | SHAPEFILE | N
PL-00034105 | DODSLAND 12-03 OE | Y | 24 | SK PS 00207958 | 2024-09-24 | 160483-001 | 16-12-031-20W3 | 15-12-031-20W3 | Blind End | Blind End | Flowline |  | TEINE ENERGY LTD. | Abandoned | Oil Well Effluent |  | Steel | 0.357 | 0.357 | 60.3 | 3.2 | 1 | [5 empty] | 0 |  |  | Uncoated |  |  | SHAPEFILE | N
PL-00034106 | DODSLAND 12-03 SW | Y | 60 | SK PS 00208027 | 2024-09-24 | 163058-001 | 10-18-031-19W3 | 16-18-031-19W3 | Blind End | Blind End | Flowline |  | TEINE ENERGY LTD. | Abandoned | Salt water |  | Steel | 0.562 | 0.562 | 60.3 | 3.2 | 1 | [5 empty] | 0 |  |  | Uncoated |  | 0 | SHAPEFILE | N
PL-00034106 | DODSLAND 12-03 SW | Y | 46 | SK PS 00208013 | 2024-09-24 | 162920-001 | 04-10-031-19W3 | 14-03-031-19W3 | Blind End | Blind End | Flowline |  | TEINE ENERGY LTD. | Abandoned | Salt water |  | Steel | 0.58 | 0.58 | 60.3 | 3.2 | 1 | [5 empty] | 0 |  |  | Uncoated |  | 0 | SHAPEFILE | N
PL-00034106 | DODSLAND 12-03 SW | Y | 80 | SK PS 00208047 | 2024-09-24 | 163342-001 | 04-02-031-20W3 | 01-03-031-20W3 | Pipeline Segment Connection Below Ground | Pipeline Segment Connection Below Ground | Flowline |  | TEINE ENERGY LTD. | Abandoned | Salt water |  | Steel | 0.203 | 0.203 | 60.3 | 3.2 | 1 | [5 empty] | 0 |  |  | Uncoated |  | 0 | SHAPEFILE | N
PL-00034099 | Dodsland 10-08 SW | Y | 3 | SK PS 00207930 | 2024-09-24 | 197845-001 | 11-09-031-20W3 | 04-15-031-20W3 | Blind End | Blind End | Flowline |  | TEINE ENERGY LTD. | Abandoned | Salt water |  |  | 1.495 | 1.495 | 60.3 |  | 1 | [5 empty] | 0 | [5 empty] | SHAPEFILE | N
PL-00034106 | DODSLAND 12-03 SW | Y | 77 | SK PS 00208044 | 2024-09-24 | 163162-001 | 08-02-031-20W3 | 12-01-031-20W3 | Blind End | Blind End | Flowline |  | TEINE ENERGY LTD. | Abandoned | Salt water |  | Steel | 0.594 | 0.594 | 60.3 | 3.2 | 1 | [5 empty] | 0 |  |  | Uncoated |  | 0 | SHAPEFILE | N
PL-00006867 | Mantario North #4 | Y | 74 | SK PS 00208110 | 2024-09-24 | 200266-001 | 08-01-028-28W3 | 07-01-028-28W3 | Pipeline Segment Connection Above Ground | Pipeline Segment Connection Above Ground | Flowline | Mantario North | CANADIAN NATURAL RESOURCES LIMITED | Operating | Salt water | Produced Water |  | 0.294 | 0.294 | [8 empty] | 8274 |  |  |  |  | 0 | SHAPEFILE | N
PL-00034093 | Dodsland Gas 07-05 | Y | 26 | SK PS 00207902 | 2024-09-24 | 117191-001 | 10-04-032-22W3 | 06-04-032-22W3 | Well | Oil Satellite | Flowline |  | TEINE ENERGY LTD. | Discontinued | Natural Gas |  | Composite | 0.83 | 0.83 | 97 | 10 | 1 | [5 empty] | 4960 |  |  | Uncoated |  |  | SHAPEFILE | N
PL-00034105 | DODSLAND 12-03 OE | Y | 14 | SK PS 00207948 | 2024-09-24 | 117419-001 | 04-18-031-19W3 | 06-12-031-20W3 | Blind End | Blind End | Flowline |  | TEINE ENERGY LTD. | Abandoned | Oil Well Effluent |  | Steel | 1.802 | 1.802 | 60.3 | 3.2 | 1 | [5 empty] | 0 |  |  | Uncoated |  |  | SHAPEFILE | N
PL-00034106 | DODSLAND 12-03 SW | Y | 103 | SK PS 00208070 | 2024-09-24 | 117418-001 | 06-12-031-20W3 | 10-12-031-20W3 | Pipeline Segment Connection Below Ground | Blind End | Flowline |  | TEINE ENERGY LTD. | Abandoned | Salt water |  | Steel | 0.577 | 0.577 | 60.3 | 7.1 | 1 | [5 empty] | 0 |  |  | Uncoated |  | 0 | SHAPEFILE | N
PL-00034106 | DODSLAND 12-03 SW | Y | 48 | SK PS 00208015 | 2024-09-24 | 162918-001 | 06-10-031-19W3 | 02-10-031-19W3 | Blind End | Blind End | Flowline |  | TEINE ENERGY LTD. | Abandoned | Salt water |  | Steel | 0.572 | 0.572 | 60.3 | 3.2 | 1 | [5 empty] | 0 |  |  | Uncoated |  | 0 | SHAPEFILE | N
PL-00034105 | DODSLAND 12-03 OE | Y | 19 | SK PS 00207953 | 2024-09-24 | 180362-001 | 12-10-031-20W3 | 06-10-031-20W3 | Blind End | Pipeline Segment Connection Below Ground | Flowline |  | TEINE ENERGY LTD. | Abandoned | Oil Well Effluent |  | Fibreglass | 0.531 | 0.531 | 60.3 | 1.8 | 1 | CIBA |  |  |  |  | 0 |  |  | Uncoated |  |  | SHAPEFILE | N
PL-00034106 | DODSLAND 12-03 SW | Y | 62 | SK PS 00208029 | 2024-09-24 | 163075-001 | 01-19-031-19W3 | 08-19-031-19W3 | Blind End | Blind End | Flowline |  | TEINE ENERGY LTD. | Abandoned | Salt water |  | Steel | 0.439 | 0.439 | 60.3 | 3.2 | 1 | [5 empty] | 0 |  |  | Uncoated |  | 0 | SHAPEFILE | N
PL-00034106 | DODSLAND 12-03 SW | Y | 126 | SK PS 00208093 | 2024-09-24 | 163110-001 | 04-24-031-20W3 | 04-24-031-20W3 | Pipeline Segment Connection Below Ground | Pipeline Segment Connection Below Ground | Flowline |  | TEINE ENERGY LTD. | Abandoned | Salt water |  | Steel | 0.229 | 0.229 | 60.3 | 3.2 | 1 | [5 empty] | 0 |  |  | Uncoated |  | 0 | SHAPEFILE | N
PL-00034105 | DODSLAND 12-03 OE | Y | 17 | SK PS 00207951 | 2024-09-24 | 163213-001 | 02-10-031-20W3 | 16-03-031-20W3 | Pipeline Segment Connection Below Ground | Pipeline Segment Connection Below Ground | Flowline |  | TEINE ENERGY LTD. | Abandoned | Oil Well Effluent |  | Fibreglass | 0.328 | 0.328 | 60.3 | 1.8 | 1 | CIBA |  |  |  |  | 0 |  |  | Uncoated |  |  | SHAPEFILE | N
PL-00034105 | DODSLAND 12-03 OE | Y | 16 | SK PS 00207950 | 2024-09-24 | 196132-001 | 01-10-031-20W3 | 12-03-031-20W3 | Pipeline Segment Connection Below Ground | Blind End | Flowline |  | TEINE ENERGY LTD. | Abandoned | Oil Well Effluent |  | Steel | 1.585 | 1.585 | 114.3 | 3.2 | 1 | [5 empty] | 0 |  |  | Uncoated |  |  | SHAPEFILE | N
PL-00034105 | DODSLAND 12-03 OE | Y | 1 | SK PS 00207935 | 2024-09-24 | 195894-001 | 11-33-030-20W3 | 09-33-030-20W3 | Blind End | Blind End | Flowline |  | TEINE ENERGY LTD. | Abandoned | Oil Well Effluent |  | Steel | 0.872 | 0.872 | 60.3 | 3.2 | 1 | [5 empty] | 0 |  |  | Uncoated |  |  | SHAPEFILE | N
PL-00034106 | DODSLAND 12-03 SW | Y | 120 | SK PS 00208087 | 2024-09-24 | 163114-001 | 04-24-031-20W3 | 14-13-031-20W3 | Blind End | Pipeline Segment Connection Below Ground | Flowline |  | TEINE ENERGY LTD. | Abandoned | Salt water |  | Steel | 0.344 | 0.344 | 60.3 | 3.2 | 1 | [5 empty] | 0 |  |  | Uncoated |  | 0 | SHAPEFILE | N
PL-00034106 | DODSLAND 12-03 SW | Y | 79 | SK PS 00208046 | 2024-09-24 | 163348-001 | 01-03-031-20W3 | 04-33-030-20W3 | Pipeline Segment Connection Below Ground | Blind End | Flowline |  | TEINE ENERGY LTD. | Abandoned | Salt water |  | Steel | 2.24 | 2.24 | 60.3 | 3.2 | 1 | [5 empty] | 0 |  |  | Uncoated |  | 0 | SHAPEFILE | N
PL-00034106 | DODSLAND 12-03 SW | Y | 125 | SK PS 00208092 | 2024-09-24 | 163258-001 | 10-23-031-20W3 | 09-23-031-20W3 | Pipeline Segment Connection Below Ground | Blind End | Flowline |  | TEINE ENERGY LTD. | Abandoned | Salt water |  | Steel | 0.258 | 0.258 | 60.3 | 3.2 | 1 | [5 empty] | 0 |  |  | Uncoated |  | 0 | SHAPEFILE | N
PL-00034093 | Dodsland Gas 07-05 | Y | 17 | SK PS 00207893 | 2024-09-24 | 117336-001 | 06-25-032-21W3 | 07-26-032-21W3 | Oil Satellite | Pipeline Segment Connection Above Ground | Flowline |  | TEINE ENERGY LTD. | Operating | Natural Gas |  | Steel | 1.145 | 1.145 | 114.3 |  | 1 | Z245.1 | 2901 | I |  |  | 4960 |  |  | Uncoated |  |  | SHAPEFILE | N
PL-00034106 | DODSLAND 12-03 SW | Y | 116 | SK PS 00208083 | 2024-09-24 | 163071-001 | 08-13-031-20W3 | 12-18-031-19W3 | Blind End | Pipeline Segment Connection Below Ground | Flowline |  | TEINE ENERGY LTD. | Abandoned | Salt water |  | Steel | 0.605 | 0.605 | 60.3 | 3.2 | 1 | [5 empty] | 0 |  |  | Uncoated |  | 0 | SHAPEFILE | N
PL-00034106 | DODSLAND 12-03 SW | Y | 73 | SK PS 00208040 | 2024-09-24 | 195889-001 | 04-02-031-20W3 | 16-36-030-20W3 | Pipeline Segment Connection Below Ground | Blind End | Flowline |  | TEINE ENERGY LTD. | Abandoned | Salt water |  | Steel | 4.528 | 4.528 | 114.3 |  | 1 | [5 empty] | 0 |  |  | Uncoated |  | 0 | SHAPEFILE | N
PL-00034105 | DODSLAND 12-03 OE | Y | 22 | SK PS 00207956 | 2024-09-24 | 163204-001 | 16-11-031-20W3 | 10-11-031-20W3 | Pipeline Segment Connection Below Ground | Pipeline Segment Connection Below Ground | Flowline |  | TEINE ENERGY LTD. | Abandoned | Oil Well Effluent |  | Steel | 0.529 | 0.529 | 114.3 | 6 | 1 | [5 empty] | 0 |  |  | Uncoated |  |  | SHAPEFILE | N
PL-00034093 | Dodsland Gas 07-05 | Y | 28 | SK PS 00207904 | 2024-09-24 | 117196-001 | 03-08-032-22W3 | 07-05-032-22W3 | Blind End | Compressor Station | Flowline |  | TEINE ENERGY LTD. | Discontinued | Natural Gas |  | Composite | 1.204 | 1.204 | 97 | 10 | 1 | FPLP | 300 |  |  |  | 4960 |  |  | Uncoated |  |  | SHAPEFILE | N
PL-00034106 | DODSLAND 12-03 SW | Y | 121 | SK PS 00208088 | 2024-09-24 | 163111-001 | 16-13-031-20W3 | 02-24-031-20W3 | Blind End | Blind End | Flowline |  | TEINE ENERGY LTD. | Abandoned | Salt water |  | Steel | 0.589 | 0.589 | 88.9 | 3.2 | 1 | [5 empty] | 0 |  |  | Uncoated |  | 0 | SHAPEFILE | N
PL-00034094 | DODSLAND 08-34 OE | Y | 7 | SK PS 00209077 | 2024-09-24 | 137336-001 | 07-30-030-22W3 | 16-30-030-22W3 | Pipeline Segment Connection Below Ground | Oil Satellite | Flowline |  | TEINE ENERGY LTD. | Operating | Oil Well Effluent |  | Steel | 1.421 | 1.421 | 88.9 | 3.2 | 1 | Z245.2 | 3592 | II |  |  | 4960 |  |  | Uncoated |  |  | SHAPEFILE | N
PL-00034106 | DODSLAND 12-03 SW | Y | 99 | SK PS 00208066 | 2024-09-24 | 117417-001 | 05-12-031-20W3 | 06-12-031-20W3 | Blind End | Blind End | Flowline |  | TEINE ENERGY LTD. | Abandoned | Salt water |  | Steel | 0.644 | 0.644 | 219.1 | 3.2 | 1 |  |  |  | 10486.54 | 9930 | 0 | 0 | 1.5 | Uncoated | Fusion Bonded Epoxy/ Extruded Poly | 0 | SHAPEFILE | N
PL-00034106 | DODSLAND 12-03 SW | Y | 78 | SK PS 00208045 | 2024-09-24 | 163170-001 | 12-02-031-20W3 | 14-02-031-20W3 | Blind End | Blind End | Flowline |  | TEINE ENERGY LTD. | Abandoned | Salt water |  | Steel | 0.485 | 0.485 | 60.3 | 3.2 | 1 | [5 empty] | 0 |  |  | Uncoated |  | 0 | SHAPEFILE | N
PL-00034106 | DODSLAND 12-03 SW | Y | 55 | SK PS 00208022 | 2024-09-24 | 162892-001 | 06-11-031-19W3 | 02-11-031-19W3 | Blind End | Blind End | Flowline |  | TEINE ENERGY LTD. | Abandoned | Salt water |  | Steel | 0.535 | 0.535 | 60.3 | 3.2 | 1 | [5 empty] | 0 |  |  | Uncoated |  | 0 | SHAPEFILE | N
PL-00034106 | DODSLAND 12-03 SW | Y | 88 | SK PS 00208055 | 2024-09-24 | 195882-001 | 12-03-031-20W3 | 06-13-031-20W3 | Blind End | Pipeline Segment Connection Below Ground | Flowline |  | TEINE ENERGY LTD. | Abandoned | Salt water |  | Steel | 4.759 | 4.759 | 88.9 | 3.2 | 1 | [5 empty] | 0 |  |  | Uncoated |  | 0 | SHAPEFILE | N
PL-00034106 | DODSLAND 12-03 SW | Y | 104 | SK PS 00208071 | 2024-09-24 | 108963-001 | 06-12-031-20W3 | 06-24-031-20W3 | Pipeline Segment Connection Below Ground | Blind End | Flowline |  | TEINE ENERGY LTD. | Abandoned | Salt water |  | Steel | 3.355 | 3.355 | 60.3 | 7.1 | 1 | [5 empty] | 0 |  |  | Uncoated |  | 0 | SHAPEFILE | N
PL-00034093 | Dodsland Gas 07-05 | Y | 7 | SK PS 00207883 | 2024-09-24 | 117183-001 | 10-32-031-22W3 | 07-05-032-22W3 | Blind End | Compressor Station | Flowline |  | TEINE ENERGY LTD. | Discontinued | Natural Gas |  | Steel | 1.329 | 1.329 | 88.9 |  | 1 | [5 empty] | 4960 |  |  | Uncoated |  |  | SHAPEFILE | N
PL-00034106 | DODSLAND 12-03 SW | Y | 38 | SK PS 00208005 | 2024-09-24 | 162980-001 | 05-08-031-19W3 | 04-08-031-19W3 | Pipeline Segment Connection Below Ground | Blind End | Flowline |  | TEINE ENERGY LTD. | Abandoned | Salt water |  | Steel | 0.389 | 0.389 | 60.3 | 3.2 | 1 | [5 empty] | 0 |  |  | Uncoated |  | 0 | SHAPEFILE | N
PL-00034106 | DODSLAND 12-03 SW | Y | 33 | SK PS 00208000 | 2024-09-24 | 163047-001 | 06-07-031-19W3 | 10-07-031-19W3 | Blind End | Blind End | Flowline |  | TEINE ENERGY LTD. | Abandoned | Salt water |  | Steel | 0.604 | 0.604 | 60.3 | 3.2 | 1 | [5 empty] | 0 |  |  | Uncoated |  | 0 | SHAPEFILE | N
PL-00034106 | DODSLAND 12-03 SW | Y | 71 | SK PS 00208038 | 2024-09-24 | 163169-001 | 05-02-031-20W3 | 04-02-031-20W3 | Pipeline Segment Connection Below Ground | Pipeline Segment Connection Below Ground | Flowline |  | TEINE ENERGY LTD. | Abandoned | Salt water |  | Steel | 0.303 | 0.303 | 60.3 | 3.2 | 1 | [5 empty] | 0 |  |  | Uncoated |  | 0 | SHAPEFILE | N
PL-00034106 | DODSLAND 12-03 SW | Y | 25 | SK PS 00207992 | 2024-09-24 | 163021-001 | 02-06-031-19W3 | 08-06-031-19W3 | Blind End | Blind End | Flowline |  | TEINE ENERGY LTD. | Abandoned | Salt water |  | Steel | 0.53 | 0.53 | 60.3 | 3.2 | 1 | [5 empty] | 0 |  |  | Uncoated |  | 0 | SHAPEFILE | N
PL-00034093 | Dodsland Gas 07-05 | Y | 3 | SK PS 00207879 | 2024-09-24 | 117133-001 | 05-27-031-22W3 | 11-27-031-22W3 | Well | Oil Satellite | Flowline |  | TEINE ENERGY LTD. | Operating | Natural Gas |  | Composite | 0.68 | 0.68 | 97 | 10 | 1 | FPLP | 300 |  |  |  | 4960 |  |  | Uncoated |  |  | SHAPEFILE | N
PL-00034106 | DODSLAND 12-03 SW | Y | 35 | SK PS 00208002 | 2024-09-24 | 163052-001 | 14-07-031-19W3 | 02-18-031-19W3 | Blind End | Blind End | Flowline |  | TEINE ENERGY LTD. | Abandoned | Salt water |  | Steel | 0.6 | 0.6 | 60.3 | 3.2 | 1 | [5 empty] | 0 |  |  | Uncoated |  | 0 | SHAPEFILE | N
PL-00034106 | DODSLAND 12-03 SW | Y | 54 | SK PS 00208021 | 2024-09-24 | 162899-001 | 05-11-031-19W3 | 12-11-031-19W3 | Pipeline Segment Connection Below Ground | Blind End | Flowline |  | TEINE ENERGY LTD. | Abandoned | Salt water |  | Steel | 0.448 | 0.448 | 60.3 | 3.2 | 1 | [5 empty] | 0 |  |  | Uncoated |  | 0 | SHAPEFILE | N
PL-00034097 | Dodsland 10-08 NG | Y | 1 | SK PS 00207923 | 2024-09-24 | 117377-001 | 15-05-031-20W3 | 15-31-030-20W3 | Pipeline Segment Connection Above Ground | Pipeline Segment Connection Above Ground | Flowline |  | TEINE ENERGY LTD. | Operating | Natural Gas |  | Steel | 1.704 | 1.704 | 60.3 |  | 1 | [5 empty] | 4960 | [5 empty] | SHAPEFILE | N
PL-00034105 | DODSLAND 12-03 OE | Y | 25 | SK PS 00207959 | 2024-09-24 | 163219-001 | 16-11-031-20W3 | 04-13-031-20W3 | Pipeline Segment Connection Below Ground | Pipeline Segment Connection Below Ground | Flowline |  | TEINE ENERGY LTD. | Abandoned | Oil Well Effluent |  | Steel | 0.657 | 0.657 | 114.3 | 6 | 1 | [5 empty] | 0 |  |  | Uncoated |  |  | SHAPEFILE | N
PL-00034108 | 617107 | Y | 3 | SK PS 00208102 | 2024-09-24 | 617107-115 | 13-06-050-26W3 | 04-07-050-26W3 | Pipeline Segment Connection Above Ground | Pipeline Segment Connection Above Ground | Flowline | ABERFELDY | CENOVUS ENERGY INC. | Operating | Fuel Gas |  | Polyethylene | 0.937 | 0.937 | 60.3 | [7 empty] | 690 |  |  |  |  | 0 | SHAPEFILE | N
PL-00034093 | Dodsland Gas 07-05 | Y | 9 | SK PS 00207885 | 2024-09-24 | 117291-001 | 06-36-031-22W3 | 10-36-031-22W3 | Well | Oil Satellite | Flowline |  | TEINE ENERGY LTD. | Operating | Natural Gas |  | Composite | 0.782 | 0.782 | 97 | 10 | 1 | FPLP | 300 |  |  |  | 4960 |  |  | Uncoated |  |  | SHAPEFILE | N
PL-00034106 | DODSLAND 12-03 SW | Y | 70 | SK PS 00208037 | 2024-09-24 | 163163-001 | 02-02-031-20W3 | 08-02-031-20W3 | Blind End | Blind End | Flowline |  | TEINE ENERGY LTD. | Abandoned | Salt water |  | Steel | 0.544 | 0.544 | 60.3 | 3.2 | 1 | [5 empty] | 0 |  |  | Uncoated |  | 0 | SHAPEFILE | N
PL-00034093 | Dodsland Gas 07-05 | Y | 13 | SK PS 00207889 | 2024-09-24 | 117297-001 | 04-08-032-21W3 | 04-08-032-21W3 | Pipeline Segment Connection Below Ground | Oil Satellite | Flowline |  | TEINE ENERGY LTD. | Discontinued | Natural Gas |  | Steel | 0.098 | 0.098 | 88.9 | 3.2 | 1 | Z245.2 | 2901 | I |  |  | 4960 |  |  | Uncoated |  |  | SHAPEFILE | N
PL-00034105 | DODSLAND 12-03 OE | Y | 7 | SK PS 00207941 | 2024-09-24 | 196019-001 | 08-06-031-19W3 | 10-06-031-19W3 | Pipeline Segment Connection Below Ground | Blind End | Flowline |  | TEINE ENERGY LTD. | Abandoned | Oil Well Effluent |  | Steel | 0.49 | 0.49 | 60.3 |  | 1 | [5 empty] | 0 |  |  | Uncoated |  |  | SHAPEFILE | N
PL-00034106 | DODSLAND 12-03 SW | Y | 75 | SK PS 00208042 | 2024-09-24 | 163175-900 | 08-03-031-20W3 | 05-02-031-20W3 | Pipeline Segment Connection Below Ground | Pipeline Segment Connection Below Ground | Flowline |  | TEINE ENERGY LTD. | Abandoned | Salt water |  | Steel | 0.098 | 0.098 | 60.3 | 3.2 | 1 | [5 empty] | 0 |  |  | Uncoated |  | 0 | SHAPEFILE | N
PL-00034106 | DODSLAND 12-03 SW | Y | 90 | SK PS 00208057 | 2024-09-24 | 163185-001 | 16-03-031-20W3 | 03-11-031-20W3 | Pipeline Segment Connection Below Ground | Pipeline Segment Connection Below Ground | Flowline |  | TEINE ENERGY LTD. | Cancelled - Duplicate Licences | Salt water |  | Composite | 0.815 | 0.815 | 101 | 11.9 | 1 | FPLP | 2500 |  |  |  | 9930 |  |  | Polypropylene |  | 0 | SHAPEFILE | N
PL-00034106 | DODSLAND 12-03 SW | Y | 47 | SK PS 00208014 | 2024-09-24 | 162919-001 | 05-10-031-19W3 | 04-10-031-19W3 | Pipeline Segment Connection Below Ground | Blind End | Flowline |  | TEINE ENERGY LTD. | Abandoned | Salt water |  | Steel | 0.305 | 0.305 | 60.3 | 3.2 | 1 | [5 empty] | 0 |  |  | Uncoated |  | 0 | SHAPEFILE | N
PL-00034106 | DODSLAND 12-03 SW | Y | 5 | SK PS 00207972 | 2024-09-24 | 163341-001 | 16-33-030-20W3 | 02-03-031-20W3 | Blind End | Blind End | Flowline |  | TEINE ENERGY LTD. | Abandoned | Salt water |  | Steel | 0.547 | 0.547 | 60.3 | 3.2 | 1 | [5 empty] | 0 |  |  | Uncoated |  | 0 | SHAPEFILE | N
PL-00034106 | DODSLAND 12-03 SW | Y | 14 | SK PS 00207981 | 2024-09-24 | 117386-001 | 14-35-030-20W3 | 04-01-031-20W3 | Pipeline Segment Connection Below Ground | Pipeline Segment Connection Below Ground | Flowline |  | TEINE ENERGY LTD. | Abandoned | Salt water |  | Steel | 0.493 | 0.493 | 60.3 |  | 1 | [5 empty] | 0 |  |  | Uncoated |  | 0 | SHAPEFILE | N
PL-00034093 | Dodsland Gas 07-05 | Y | 31 | SK PS 00207907 | 2024-09-24 | 117276-001 | 13-15-032-22W3 | 05-15-032-22W3 | Oil Satellite | Pipeline Segment Connection Above Ground | Flowline |  | TEINE ENERGY LTD. | Operating | Natural Gas |  | Composite | 0.887 | 0.887 | 97 | 10 | 1 | FPLP | 300 |  |  |  | 4960 |  |  | Uncoated |  |  | SHAPEFILE | N
PL-00034106 | DODSLAND 12-03 SW | Y | 84 | SK PS 00208051 | 2024-09-24 | 195884-001 | 12-03-031-20W3 | 01-03-031-20W3 | Blind End | Blind End | Flowline |  | TEINE ENERGY LTD. | Abandoned | Salt water |  | Steel | 1.846 | 1.846 | 88.9 | 3.2 | 1 | [5 empty] | 0 |  |  | Uncoated |  | 0 | SHAPEFILE | N
PL-00034106 | DODSLAND 12-03 SW | Y | 118 | SK PS 00208085 | 2024-09-24 | 163112-001 | 16-13-031-20W3 | 10-13-031-20W3 | Blind End | Blind End | Flowline |  | TEINE ENERGY LTD. | Abandoned | Salt water |  | Steel | 0.545 | 0.545 | 60.3 | 3.2 | 1 | [5 empty] | 0 |  |  | Uncoated |  | 0 | SHAPEFILE | N
PL-00034106 | DODSLAND 12-03 SW | Y | 124 | SK PS 00208091 | 2024-09-24 | 163241-001 | 04-23-031-20W3 | 06-23-031-20W3 | Pipeline Segment Connection Below Ground | Blind End | Flowline |  | TEINE ENERGY LTD. | Abandoned | Salt water |  | Steel | 0.552 | 0.552 | 60.3 | 3.2 | 1 | [5 empty] | 0 |  |  | Uncoated |  | 0 | SHAPEFILE | N
PL-00034106 | DODSLAND 12-03 SW | Y | 82 | SK PS 00208049 | 2024-09-24 | 163174-001 | 09-03-031-20W3 | 08-03-031-20W3 | Pipeline Segment Connection Below Ground | Pipeline Segment Connection Below Ground | Flowline |  | TEINE ENERGY LTD. | Abandoned | Salt water |  | Steel | 0.456 | 0.456 | 60.3 | 3.2 | 1 | [5 empty] | 0 |  |  | Uncoated |  | 0 | SHAPEFILE | N
PL-00034106 | DODSLAND 12-03 SW | Y | 26 | SK PS 00207993 | 2024-09-24 | 195941-001 | 10-36-030-20W3 | 04-06-031-19W3 | Blind End | Blind End | Flowline |  | TEINE ENERGY LTD. | Abandoned | Salt water |  | Steel | 0.997 | 0.997 | 60.3 | 3.2 | 1 | [5 empty] | 0 |  |  | Uncoated |  | 0 | SHAPEFILE | N
PL-00034106 | DODSLAND 12-03 SW | Y | 109 | SK PS 00208076 | 2024-09-24 | 144172-002 | 12-12-031-20W3 | 12-12-031-20W3 | Pipeline Segment Connection Below Ground | Pipeline Segment Connection Above Ground | Flowline |  | TEINE ENERGY LTD. | Operating | Salt water |  | Composite | 0.17 | 0.17 | 90 | 8.9 | 1 | FPLP | 1500 |  |  |  | 9930 |  |  | Polypropylene |  | 0 | SHAPEFILE | N
PL-00034105 | DODSLAND 12-03 OE | Y | 4 | SK PS 00207938 | 2024-09-24 | 179122-001 | 16-33-030-20W3 | 15-33-030-20W3 | Blind End | Blind End | Flowline |  | TEINE ENERGY LTD. | Abandoned | Oil Well Effluent |  | Steel | 0.404 | 0.404 | 60.3 | 3.2 | 1 | [5 empty] | 0 |  |  | Uncoated |  |  | SHAPEFILE | N
PL-00034093 | Dodsland Gas 07-05 | Y | 38 | SK PS 00207914 | 2024-09-24 | 117178-001 | 09-01-032-23W3 | 15-06-032-22W3 | Well | Oil Satellite | Flowline |  | TEINE ENERGY LTD. | Operating | Natural Gas |  | Composite | 1.505 | 1.505 | 97 | 10 | 1 | FPLP | 300 |  |  |  | 4960 |  |  | Uncoated |  |  | SHAPEFILE | N
PL-00034106 | DODSLAND 12-03 SW | Y | 129 | SK PS 00208096 | 2024-09-24 | 163104-001 | 10-24-031-20W3 | 07-24-031-20W3 | Blind End | Blind End | Flowline |  | TEINE ENERGY LTD. | Abandoned | Salt water |  | Steel | 0.395 | 0.395 | 60.3 | 3.2 | 1 | [5 empty] | 0 |  |  | Uncoated |  | 0 | SHAPEFILE | N
PL-00034105 | DODSLAND 12-03 OE | Y | 26 | SK PS 00207960 | 2024-09-24 | 163123-001 | 06-13-031-20W3 | 04-13-031-20W3 | Blind End | Pipeline Segment Connection Below Ground | Flowline |  | TEINE ENERGY LTD. | Abandoned | Oil Well Effluent |  | Steel | 0.527 | 0.527 | 114.3 | 6 | 1 | [5 empty] | 0 |  |  | Uncoated |  |  | SHAPEFILE | N
PL-00034105 | DODSLAND 12-03 OE | Y | 3 | SK PS 00207937 | 2024-09-24 | 195874-001 | 13-33-030-20W3 | 15-33-030-20W3 | Blind End | Blind End | Flowline |  | TEINE ENERGY LTD. | Abandoned | Oil Well Effluent |  | Steel | 0.8 | 0.8 | 60.3 | 3.2 | 1 | [5 empty] | 0 |  |  | Uncoated |  |  | SHAPEFILE | N
PL-00034106 | DODSLAND 12-03 SW | Y | 13 | SK PS 00207980 | 2024-09-24 | 117383-001 | 14-35-030-20W3 | 08-35-030-20W3 | Pipeline Segment Connection Below Ground | Blind End | Flowline |  | TEINE ENERGY LTD. | Abandoned | Salt water |  | Steel | 1.132 | 1.132 | 60.3 |  | 1 | [5 empty] | 0 |  |  | Uncoated |  | 0 | SHAPEFILE | N
PL-00034106 | DODSLAND 12-03 SW | Y | 19 | SK PS 00207986 | 2024-09-24 | 162921-001 | 14-03-031-19W3 | 10-03-031-19W3 | Blind End | Blind End | Flowline |  | TEINE ENERGY LTD. | Abandoned | Salt water |  | Steel | 0.534 | 0.534 | 60.3 | 3.2 | 1 | [5 empty] | 0 |  |  | Uncoated |  | 0 | SHAPEFILE | N
PL-00034106 | DODSLAND 12-03 SW | Y | 45 | SK PS 00208012 | 2024-09-24 | 162931-001 | 02-10-031-19W3 | 16-03-031-19W3 | Blind End | Blind End | Flowline |  | TEINE ENERGY LTD. | Abandoned | Salt water |  | Steel | 0.577 | 0.577 | 60.3 | 3.2 | 1 | [5 empty] | 0 |  |  | Uncoated |  | 0 | SHAPEFILE | N
PL-00034105 | DODSLAND 12-03 OE | Y | 11 | SK PS 00207945 | 2024-09-24 | 196022-001 | 16-07-031-19W3 | 09-07-031-19W3 | Blind End | Blind End | Flowline |  | TEINE ENERGY LTD. | Abandoned | Oil Well Effluent |  | Fibreglass | 0.28 | 0.28 | 60.3 | 1.8 | 1 | CIBA |  |  |  |  | 0 |  |  | Uncoated |  |  | SHAPEFILE | N
PL-00034106 | DODSLAND 12-03 SW | Y | 112 | SK PS 00208079 | 2024-09-24 | 163129-001 | 16-12-031-20W3 | 04-18-031-19W3 | Blind End | Pipeline Segment Connection Below Ground | Flowline |  | TEINE ENERGY LTD. | Abandoned | Salt water |  | Steel | 0.579 | 0.579 | 60.3 | 3.2 | 1 | [5 empty] | 0 |  |  | Uncoated |  | 0 | SHAPEFILE | N
PL-00034093 | Dodsland Gas 07-05 | Y | 33 | SK PS 00207909 | 2024-09-24 | 117278-001 | 16-19-032-22W3 | 14-20-032-22W3 | Oil Satellite | Pipeline Segment Connection Below Ground | Flowline |  | TEINE ENERGY LTD. | Operating | Natural Gas |  | Steel | 0.788 | 0.788 | 114.3 |  | 1 | [5 empty] | 4960 |  |  | Uncoated |  |  | SHAPEFILE | N
PL-00034093 | Dodsland Gas 07-05 | Y | 23 | SK PS 00207899 | 2024-09-24 | 117347-001 | 05-35-032-21W3 | 01-35-032-21W3 | Blind End | Pipeline Segment Connection Above Ground | Flowline |  | TEINE ENERGY LTD. | Discontinued | Natural Gas |  | Composite | 1.384 | 1.384 | 97 | 10 | 1 | FPLP | 300 |  |  |  | 4960 |  |  | Uncoated |  |  | SHAPEFILE | N
PL-00034105 | DODSLAND 12-03 OE | Y | 29 | SK PS 00207963 | 2024-09-24 | 163227-001 | 02-15-031-20W3 | 07-15-031-20W3 | Blind End | Blind End | Flowline |  | TEINE ENERGY LTD. | Abandoned | Oil Well Effluent |  | Steel | 0.526 | 0.526 | 60.3 | 3.2 | 1 | [5 empty] | 0 |  |  | Uncoated |  |  | SHAPEFILE | N
PL-00034093 | Dodsland Gas 07-05 | Y | 5 | SK PS 00207881 | 2024-09-24 | 117158-001 | 15-27-031-22W3 | 11-27-031-22W3 | Well | Oil Satellite | Flowline |  | TEINE ENERGY LTD. | Operating | Natural Gas |  | Composite | 0.554 | 0.554 | 97 | 10 | 1 | FPLP | 300 |  |  |  | 4960 |  |  | Uncoated |  |  | SHAPEFILE | N
PL-00034106 | DODSLAND 12-03 SW | Y | 56 | SK PS 00208023 | 2024-09-24 | 163053-001 | 02-18-031-19W3 | 08-18-031-19W3 | Blind End | Pipeline Segment Connection Below Ground | Flowline |  | TEINE ENERGY LTD. | Abandoned | Salt water |  | Steel | 0.587 | 0.587 | 60.3 | 3.2 | 1 | [5 empty] | 0 |  |  | Uncoated |  | 0 | SHAPEFILE | N
PL-00034106 | DODSLAND 12-03 SW | Y | 49 | SK PS 00208016 | 2024-09-24 | 162905-001 | 06-10-031-19W3 | 12-10-031-19W3 | Blind End | Blind End | Flowline |  | TEINE ENERGY LTD. | Abandoned | Salt water |  | Steel | 0.563 | 0.563 | 60.3 | 3.2 | 1 | [5 empty] | 0 |  |  | Uncoated |  | 0 | SHAPEFILE | N
PL-00034106 | DODSLAND 12-03 SW | Y | 59 | SK PS 00208026 | 2024-09-24 | 162995-001 | 08-18-031-19W3 | 12-17-031-19W3 | Blind End | Blind End | Flowline |  | TEINE ENERGY LTD. | Abandoned | Salt water |  | Steel | 0.564 | 0.564 | 60.3 | 3.2 | 1 | [5 empty] | 0 |  |  | Uncoated |  | 0 | SHAPEFILE | N
PL-00034105 | DODSLAND 12-03 OE | Y | 31 | SK PS 00207965 | 2024-09-24 | 163260-001 | 05-15-031-20W3 | 07-15-031-20W3 | Blind End | Pipeline Segment Connection Below Ground | Flowline |  | TEINE ENERGY LTD. | Abandoned | Oil Well Effluent |  | Steel | 0.794 | 0.794 | 60.3 | 3.2 | 1 | [5 empty] | 0 |  |  | Uncoated |  |  | SHAPEFILE | N
PL-00034106 | DODSLAND 12-03 SW | Y | 89 | SK PS 00208056 | 2024-09-24 | 195883-001 | 16-03-031-20W3 | 02-10-031-20W3 | Pipeline Segment Connection Below Ground | Pipeline Segment Connection Below Ground | Flowline |  | TEINE ENERGY LTD. | Abandoned | Salt water |  | Steel | 0.558 | 0.558 | 60.3 | 3.2 | 1 | [5 empty] | 0 |  |  | Uncoated |  | 0 | SHAPEFILE | N
PL-00034107 | 617100 | Y | 2 | SK PS 00208098 | 2024-09-24 | 617100-074 | 10-12-050-27W3 | 12-07-050-26W3 | Well | Pipeline Segment Connection Above Ground | Flowline | ABERFELDY | CENOVUS ENERGY INC. | Operating | Natural Gas |  | Polyethylene | 0.68 | 0.68 | 114.3 | [7 empty] | 1380 | [5 empty] | SHAPEFILE | N
PL-00034098 | Dodsland 10-08 OE | Y | 4 | SK PS 00207927 | 2024-09-24 | 117376-001 | 12-32-030-20W3 | 15-31-030-20W3 | Blind End | Blind End | Flowline |  | TEINE ENERGY LTD. | Abandoned | Oil Well Effluent |  | Steel | 0.857 | 0.857 | 60.3 |  | 1 | [5 empty] | 0 | [5 empty] | SHAPEFILE | N
PL-00034100 | 1-35-7-1 W2 (battery) to 5-36-7-1 W2 (wellsite) | N | 1 | SK PS 00207931 | 2024-09-24 | 1-35-7-1 W2 (battery) to 5-36-7-1 W2 (wellsite) | 01-35-007-01W2 | 05-36-007-01W2 | Multi Well Battery | Well | Flowline | 1-35-7-1 W2 (battery) to 5-36-7-1 W2 (wellsite) | ALDON OILS LTD. | Operating | Salt water | Produced Water | Composite | 0.651 | 0.651 | 100 | 30 | 1 | FCLP | 901 |  | 10391.7 | 10391.7 | 10391.7 | 0 | 1.5 | Uncoated | Uncoated | 0 | SHAPEFILE | N
PL-00034106 | DODSLAND 12-03 SW | Y | 117 | SK PS 00208084 | 2024-09-24 | 163113-001 | 14-13-031-20W3 | 10-13-031-20W3 | Blind End | Blind End | Flowline |  | TEINE ENERGY LTD. | Abandoned | Salt water |  | Steel | 0.575 | 0.575 | 60.3 | 3.2 | 1 | [5 empty] | 0 |  |  | Uncoated |  | 0 | SHAPEFILE | N
PL-00034093 | Dodsland Gas 07-05 | Y | 35 | SK PS 00207911 | 2024-09-24 | 117282-001 | 04-27-032-22W3 | 06-27-032-22W3 | Well | Pipeline Segment Connection Below Ground | Flowline |  | TEINE ENERGY LTD. | Operating | Natural Gas |  | Steel | 0.332 | 0.332 | 88.9 |  | 1 | [5 empty] | 4960 |  |  | Uncoated |  |  | SHAPEFILE | N
PL-00034105 | DODSLAND 12-03 OE | Y | 13 | SK PS 00207947 | 2024-09-24 | 117432-001 | 12-09-031-19W3 | 13-09-031-19W3 | Blind End | Blind End | Flowline |  | TEINE ENERGY LTD. | Abandoned | Oil Well Effluent |  | Steel | 0.376 | 0.376 | 60.3 |  | 1 | [5 empty] | 0 |  |  | Uncoated |  |  | SHAPEFILE | N
PL-00034098 | Dodsland 10-08 OE | Y | 1 | SK PS 00207924 | 2024-09-24 | 117380-001 | 11-32-030-20W3 | 10-32-030-20W3 | Blind End | Blind End | Flowline |  | TEINE ENERGY LTD. | Abandoned | Oil Well Effluent |  | Steel | 0.369 | 0.369 | 60.3 |  | 1 | [5 empty] | 0 | [5 empty] | SHAPEFILE | N
PL-00034105 | DODSLAND 12-03 OE | Y | 20 | SK PS 00207954 | 2024-09-24 | 196135-001 | 12-10-031-20W3 | 07-11-031-20W3 | Blind End | Blind End | Flowline |  | TEINE ENERGY LTD. | Abandoned | Oil Well Effluent |  | Steel | 2.431 | 2.431 | 88.9 |  | 1 | [5 empty] | 0 |  |  | Uncoated |  |  | SHAPEFILE | N
PL-00034106 | DODSLAND 12-03 SW | Y | 16 | SK PS 00207983 | 2024-09-24 | 163157-001 | 16-35-030-20W3 | 02-01-031-20W3 | Pipeline Segment Connection Below Ground | Blind End | Flowline |  | TEINE ENERGY LTD. | Abandoned | Salt water |  | Steel | 0.515 | 0.515 | 60.3 | 3.2 | 1 | [5 empty] | 0 |  |  | Uncoated |  | 0 | SHAPEFILE | N
PL-00034106 | DODSLAND 12-03 SW | Y | 23 | SK PS 00207990 | 2024-09-24 | 163015-001 | 12-05-031-19W3 | 06-05-031-19W3 | Blind End | Blind End | Flowline |  | TEINE ENERGY LTD. | Abandoned | Salt water |  | Steel | 0.575 | 0.575 | 60.3 | 3.2 | 1 | [5 empty] | 0 |  |  | Uncoated |  | 0 | SHAPEFILE | N
PL-00034106 | DODSLAND 12-03 SW | Y | 92 | SK PS 00208059 | 2024-09-24 | 196112-001 | 16-10-031-20W3 | 06-15-031-20W3 | Blind End | Blind End | Flowline |  | TEINE ENERGY LTD. | Abandoned | Salt water |  | Steel | 1.197 | 1.197 | 60.3 | 3.2 | 1 | [5 empty] | 0 |  |  | Uncoated |  | 0 | SHAPEFILE | N
PL-00034093 | Dodsland Gas 07-05 | Y | 27 | SK PS 00207903 | 2024-09-24 | 117206-001 | 02-08-032-22W3 | 03-08-032-22W3 | Blind End | Blind End | Flowline |  | TEINE ENERGY LTD. | Discontinued | Natural Gas |  | Composite | 0.504 | 0.504 | 97 | 10 | 1 | FPLP | 300 |  |  |  | 4960 |  |  | Uncoated |  |  | SHAPEFILE | N
PL-00034106 | DODSLAND 12-03 SW | Y | 24 | SK PS 00207991 | 2024-09-24 | 163008-001 | 14-05-031-19W3 | 10-05-031-19W3 | Blind End | Blind End | Flowline |  | TEINE ENERGY LTD. | Abandoned | Salt water |  | Steel | 0.58 | 0.58 | 60.3 | 3.2 | 1 | [5 empty] | 0 |  |  | Uncoated |  | 0 | SHAPEFILE | N
PL-00034106 | DODSLAND 12-03 SW | Y | 7 | SK PS 00207974 | 2024-09-24 | 195903-001 | 12-34-030-20W3 | 06-34-030-20W3 | Blind End | Blind End | Flowline |  | TEINE ENERGY LTD. | Abandoned | Salt water |  | Steel | 0.534 | 0.534 | 60.3 | 3.2 | 1 | [5 empty] | 0 |  |  | Uncoated |  | 0 | SHAPEFILE | N
PL-00034093 | Dodsland Gas 07-05 | Y | 30 | SK PS 00207906 | 2024-09-24 | 117268-001 | 05-15-032-22W3 | 02-15-032-22W3 | Pipeline Segment Connection Above Ground | Pipeline Segment Connection Below Ground | Flowline |  | TEINE ENERGY LTD. | Operating | Natural Gas |  | Steel | 0.69 | 0.69 | 88.9 | 3.2 | 1 | [5 empty] | 4960 |  |  | Uncoated |  |  | SHAPEFILE | N
PL-00034106 | DODSLAND 12-03 SW | Y | 72 | SK PS 00208039 | 2024-09-24 | 163168-001 | 04-02-031-20W3 | 06-02-031-20W3 | Blind End | Blind End | Flowline |  | TEINE ENERGY LTD. | Abandoned | Salt water |  | Steel | 0.465 | 0.465 | 60.3 | 3.2 | 1 | [5 empty] | 0 |  |  | Uncoated |  | 0 | SHAPEFILE | N
PL-00034106 | DODSLAND 12-03 SW | Y | 15 | SK PS 00207982 | 2024-09-24 | 249693-001 |  | 06-36-030-20W3 | Pipeline Segment Connection Below Ground | Blind End | Flowline |  | TEINE ENERGY LTD. | Abandoned | Salt water |  | Steel | 1.371 | 1.371 | 60.3 |  | 1 | [5 empty] | 0 |  |  | Uncoated |  | 0 | SHAPEFILE | N
PL-00034093 | Dodsland Gas 07-05 | Y | 11 | SK PS 00207887 | 2024-09-24 | 117352-001 | 14-27-032-20W3 | 10-29-032-20W3 | Multi Well Battery | Pipeline Segment Connection Above Ground | Flowline |  | TEINE ENERGY LTD. | Operating | Natural Gas |  | Composite | 3.063 | 3.063 | 97 | 10 | 1 | FPLP | 301 |  |  |  | 4960 |  |  | Uncoated |  |  | SHAPEFILE | N
PL-00034106 | DODSLAND 12-03 SW | Y | 50 | SK PS 00208017 | 2024-09-24 | 162911-001 | 08-10-031-19W3 | 10-10-031-19W3 | Blind End | Blind End | Flowline |  | TEINE ENERGY LTD. | Abandoned | Salt water |  | Steel | 0.608 | 0.608 | 60.3 | 3.2 | 1 | [5 empty] | 0 |  |  | Uncoated |  | 0 | SHAPEFILE | N
PL-00034105 | DODSLAND 12-03 OE | Y | 23 | SK PS 00207957 | 2024-09-24 | 195947-001 | 04-12-031-20W3 | 06-12-031-20W3 | Blind End | Blind End | Flowline |  | TEINE ENERGY LTD. | Abandoned | Oil Well Effluent |  | Steel | 0.438 | 0.438 | 60.3 | 3.2 | 1 | [5 empty] | 0 |  |  | Uncoated |  |  | SHAPEFILE | N
PL-00034106 | DODSLAND 12-03 SW | Y | 105 | SK PS 00208072 | 2024-09-24 | 163036-001 | 08-12-031-20W3 | 04-07-031-19W3 | Blind End | Blind End | Flowline |  | TEINE ENERGY LTD. | Abandoned | Salt water |  | Steel | 0.46 | 0.46 | 60.3 | 3.2 | 1 | [5 empty] | 0 |  |  | Uncoated |  | 0 | SHAPEFILE | N
PL-00034093 | Dodsland Gas 07-05 | Y | 34 | SK PS 00207910 | 2024-09-24 | 117279-001 | 14-20-032-22W3 | 03-28-032-22W3 | Pipeline Segment Connection Below Ground | Pipeline Segment Connection Below Ground | Flowline |  | TEINE ENERGY LTD. | Operating | Natural Gas |  | Steel | 2.135 | 2.135 | 114.3 |  | 1 | [5 empty] | 4960 |  |  | Uncoated |  |  | SHAPEFILE | N
PL-00034116 | 5443 | N | 1 | SK PS 00208113 | 2024-09-24 |  | 01-07-008-06W2 | 01-07-008-06W2 | Well | Pipeline Segment Connection Below Ground | Flowline |  | SATURN OIL & GAS INC. | To Be Constructed | Oil Well Effluent |  | Fibreglass | 0.123 | 0.123 | 81.2 | 2.5 | 1 | STAR | 1000 |  | 4968 | 4960 | 4960 | 49.6 | 1.8 | Uncoated | Uncoated | 10 | SHAPEFILE | N
PL-00034111 | DODSLAND 12-30 | Y | 2 | SK PS 00208107 | 2024-09-24 | 117891-001 | 12-30-030-21W3 | 01-28-030-21W3 | Blind End | Blind End | Flowline |  | TEINE ENERGY LTD. | Abandoned | Salt water |  | Steel | 4.647 | 4.647 | 60.3 | 4 | 1 | [5 empty] | 0 |  |  | Uncoated |  |  | SHAPEFILE | N
PL-00034106 | DODSLAND 12-03 SW | Y | 10 | SK PS 00207977 | 2024-09-24 | 117384-001 | 14-34-030-20W3 | 14-34-030-20W3 | Pipeline Segment Connection Below Ground | Blind End | Flowline |  | TEINE ENERGY LTD. | Abandoned | Salt water |  | Steel | 0.073 | 0.073 | 60.3 | 3.2 | 1 | [5 empty] | 0 |  |  | Uncoated |  | 0 | SHAPEFILE | N
PL-00034106 | DODSLAND 12-03 SW | Y | 40 | SK PS 00208007 | 2024-09-24 | 162973-001 | 08-08-031-19W3 | 10-08-031-19W3 | Blind End | Blind End | Flowline |  | TEINE ENERGY LTD. | Abandoned | Salt water |  | Steel | 0.543 | 0.543 | 60.3 | 3.2 | 1 | [5 empty] | 0 |  |  | Uncoated |  | 0 | SHAPEFILE | N
PL-00034091 | Court | Y | 2 | SK PS 00207874 | 2024-09-24 | 139744-002 | 08-06-035-28W3 | 07-06-035-28W3 | Blind End | Blind End | Flowline |  | TEINE ENERGY LTD. | Abandoned | Natural Gas |  | Steel | 0.23 | 0.23 | 88.9 |  | 1 | [5 empty] | 1 |  |  | Uncoated |  |  | SHAPEFILE | N
PL-00034106 | DODSLAND 12-03 SW | Y | 95 | SK PS 00208062 | 2024-09-24 | 163231-001 | 14-11-031-20W3 | 08-15-031-20W3 | Blind End | Blind End | Flowline |  | TEINE ENERGY LTD. | Abandoned | Salt water |  | Steel | 1.07 | 1.07 | 60.3 | 3.2 | 1 | [5 empty] | 0 |  |  | Uncoated |  | 0 | SHAPEFILE | N
PL-00034105 | DODSLAND 12-03 OE | Y | 28 | SK PS 00207962 | 2024-09-24 | 117598-001 | 01-15-031-20W3 | 07-15-031-20W3 | Blind End | Blind End | Flowline |  | TEINE ENERGY LTD. | Abandoned | Oil Well Effluent |  | Steel | 0.851 | 0.851 | 60.3 | 3.2 | 1 | [5 empty] | 0 |  |  | Uncoated |  |  | SHAPEFILE | N
PL-00034111 | DODSLAND 12-30 | Y | 1 | SK PS 00208106 | 2024-09-24 | 117915-001 | 11-30-030-21W3 | 11-27-030-21W3 | Pipeline Segment Connection Below Ground | Blind End | Flowline |  | TEINE ENERGY LTD. | Abandoned | Salt water |  | Steel | 4.801 | 4.801 | 60.3 | 4 | 1 | [5 empty] | 0 |  |  | Uncoated |  |  | SHAPEFILE | N
PL-00034093 | Dodsland Gas 07-05 | Y | 12 | SK PS 00207888 | 2024-09-24 | 117341-001 | 12-29-032-20W3 | 06-25-032-21W3 | Oil Satellite | Pipeline Segment Connection Above Ground | Flowline |  | TEINE ENERGY LTD. | Operating | Natural Gas |  | Composite | 3.239 | 3.239 | 97 | 10 | 1 | FPLP | 300 |  |  |  | 4960 |  |  | Uncoated |  |  | SHAPEFILE | N
PL-00034106 | DODSLAND 12-03 SW | Y | 107 | SK PS 00208074 | 2024-09-24 | 163130-001 | 10-12-031-20W3 | 16-12-031-20W3 | Blind End | Pipeline Segment Connection Below Ground | Flowline |  | TEINE ENERGY LTD. | Abandoned | Salt water |  | Steel | 0.6 | 0.6 | 60.3 | 3.2 | 1 | [5 empty] | 0 |  |  | Uncoated |  | 0 | SHAPEFILE | N
PL-00034115 | DODSLAND 16-17 | Y | 1 | SK PS 00208112 | 2024-09-24 | 145139-001 | 12-25-031-20W3 | 16-17-031-20W3 | Blind End | Blind End | Flowline |  | TEINE ENERGY LTD. | Abandoned | Oil Well Effluent |  | Steel | 7.573 | 7.573 | 88.9 | 3.2 | 1 | Z245.1 |  |  |  |  | 4960 |  |  | Uncoated |  |  | SHAPEFILE | N
PL-00034106 | DODSLAND 12-03 SW | Y | 37 | SK PS 00208004 | 2024-09-24 | 162997-001 | 04-08-031-19W3 | 14-05-031-19W3 | Blind End | Blind End | Flowline |  | TEINE ENERGY LTD. | Abandoned | Salt water |  | Steel | 0.564 | 0.564 | 60.3 | 3.2 | 1 | [5 empty] | 0 |  |  | Uncoated |  | 0 | SHAPEFILE | N
PL-00034105 | DODSLAND 12-03 OE | Y | 8 | SK PS 00207942 | 2024-09-24 | 163050-001 | 13-07-031-19W3 | 14-07-031-19W3 | Blind End | Blind End | Flowline |  | TEINE ENERGY LTD. | Abandoned | Oil Well Effluent |  | Fibreglass | 0.318 | 0.318 | 60.3 | 1.8 | 1 | CIBA |  |  |  |  | 0 |  |  | Uncoated |  |  | SHAPEFILE | N
PL-00034093 | Dodsland Gas 07-05 | Y | 16 | SK PS 00207892 | 2024-09-24 | 117332-001 | 04-25-032-21W3 | 06-25-032-21W3 | Well | Oil Satellite | Flowline |  | TEINE ENERGY LTD. | Operating | Natural Gas |  | Composite | 0.467 | 0.467 | 97 | 10 | 1 | FPLP | 300 |  |  |  | 4960 |  |  | Uncoated |  |  | SHAPEFILE | N
PL-00034093 | Dodsland Gas 07-05 | Y | 1 | SK PS 00207877 | 2024-09-24 | 117157-001 | 13-26-031-22W3 | 11-27-031-22W3 | Oil Satellite | Oil Satellite | Flowline |  | TEINE ENERGY LTD. | Operating | Natural Gas |  | Composite | 1.473 | 1.473 | 97 | 10 | 1 | FPLP | 300 |  |  |  | 4960 |  |  | Uncoated |  |  | SHAPEFILE | N
PL-00034094 | DODSLAND 08-34 OE | Y | 6 | SK PS 00207920 | 2024-09-24 | 102118-001 | 12-01-031-20W3 | 04-01-031-20W3 | Oil Satellite | Oil Satellite | Flowline |  | TEINE ENERGY LTD. | Abandoned | Oil Well Effluent |  | Composite | 0.532 | 0.532 | 97 | 10 | 1 | FPLP | 301 |  |  |  | 0 |  |  | Uncoated |  |  | SHAPEFILE | N
PL-00034106 | DODSLAND 12-03 SW | Y | 100 | SK PS 00208067 | 2024-09-24 | 188174-001 | 12-12-031-20W3 | 06-12-031-20W3 | Blind End | Blind End | Flowline |  | TEINE ENERGY LTD. | Abandoned | Salt water |  | Steel | 0.516 | 0.516 | 60.3 | 3.2 | 1 | [5 empty] | 0 |  |  | Uncoated |  | 0 | SHAPEFILE | N
PL-00034093 | Dodsland Gas 07-05 | Y | 19 | SK PS 00207895 | 2024-09-24 | 117340-001 | 09-25-032-21W3 | 06-25-032-21W3 | Well | Oil Satellite | Flowline |  | TEINE ENERGY LTD. | Operating | Natural Gas |  | Composite | 1.107 | 1.107 | 97 | 10 | 1 | FPLP | 300 |  |  |  | 4960 |  |  | Uncoated |  |  | SHAPEFILE | N
PL-00034106 | DODSLAND 12-03 SW | Y | 31 | SK PS 00207998 | 2024-09-24 | 163035-001 | 04-07-031-19W3 | 13-06-031-19W3 | Blind End | Pipeline Segment Connection Below Ground | Flowline |  | TEINE ENERGY LTD. | Abandoned | Salt water |  | Steel | 0.288 | 0.288 | 60.3 | 3.2 | 1 | [5 empty] | 0 |  |  | Uncoated |  | 0 | SHAPEFILE | N
PL-00034106 | DODSLAND 12-03 SW | Y | 85 | SK PS 00208052 | 2024-09-24 | 163332-001 | 12-03-031-20W3 | 06-03-031-20W3 | Blind End | Blind End | Flowline |  | TEINE ENERGY LTD. | Abandoned | Salt water |  | Steel | 0.464 | 0.464 | 60.3 | 3.2 | 1 | [5 empty] | 0 |  |  | Uncoated |  | 0 | SHAPEFILE | N
PL-00034082 | Avon Hill 13-12 OE | Y | 13 | SK PS 00207853 | 2024-09-23 | 117020-001 | 14-12-030-22W3 | 13-12-030-22W3 | Pipeline Segment Connection Below Ground | Multi Well Battery | Flowline |  | TEINE ENERGY LTD. | Operating | Oil Well Effluent |  | Steel | 0.42 | 0.42 | 114.3 | 4 | 1 | Z245.1 | 3591 | I |  |  | 4960 |  |  | Uncoated |  |  | SHAPEFILE | N
PL-00034090 | 5438 | N | 1 | SK PS 00207871 | 2024-09-23 |  | 04-14-007-01W2 | 05-14-007-01W2 | Well | Oil Satellite | Flowline |  | SATURN OIL & GAS INC. | To Be Constructed | Oil Well Effluent |  | Fibreglass | 0.805 | 0.805 | 105.8 | 3.2 | 1 | STAR | 1000 |  | 4968 | 4960 | 4960 | 133.92 | 1.8 | Uncoated | Uncoated | 27 | SHAPEFILE | N
PL-00034083 | Avon Hill 13-12 NG | Y | 2 | SK PS 00208620 | 2024-09-23 | 116327-001 | 15-10-030-23W3 | 14-09-030-22W3 | Pipeline Segment Connection Above Ground | Pipeline Segment Connection Above Ground | Flowline |  | TEINE ENERGY LTD. | Operating | Natural Gas |  | Steel | 7.891 | 7.891 | 114.3 | 3.2 | 1 | Z245.1 | 359 | I | 20101.49 | 9930 | 9930 | 0 | 1.5 | Uncoated | Extruded Poly |  | SHAPEFILE | N
PL-00034082 | Avon Hill 13-12 OE | Y | 11 | SK PS 00207851 | 2024-09-23 | 116911-001 | 16-11-030-22W3 | 13-12-030-22W3 | Oil Satellite | Multi Well Battery | Flowline |  | TEINE ENERGY LTD. | Operating | Oil Well Effluent |  | Steel | 0.429 | 0.429 | 88.9 | 3.2 | 1 | Z245.1 | 3591 | I |  |  | 4960 |  |  | Uncoated |  |  | SHAPEFILE | N
PL-00034088 | 5410B | N | 1 | SK PS 00207869 | 2024-09-23 |  | 13-17-006-04W2 | 16-18-006-04W2 | Well | Pipeline Segment Connection Above Ground | Flowline |  | SATURN OIL & GAS INC. | To Be Constructed | Oil Well Effluent |  | Fibreglass | 0.182 | 0.182 | 81.2 | 2.5 | 1 | STAR | 1000 |  | 4968 | 4960 | 4960 | 54.56 | 1.8 | Uncoated | Uncoated | 11 | SHAPEFILE | N
PL-00034085 | BEAUFIELD 15-16 | Y | 1 | SK PS 00207861 | 2024-09-23 | 117097-001 | 05-07-032-22W3 | 09-07-032-22W3 | Pipeline Segment Connection Above Ground | Pipeline Segment Connection Below Ground | Flowline |  | TEINE ENERGY LTD. | Operating | Natural Gas |  | Steel | 1.392 | 1.392 | 114.3 | 3.2 | 1 | Z245.1 | 359 | I | 20101.49 | 4960 | 4960 | 0 | 1.5 | Uncoated | Extruded Poly |  | SHAPEFILE | N
PL-00034082 | Avon Hill 13-12 OE | Y | 12 | SK PS 00207852 | 2024-09-23 | 116794-001 | 02-12-030-22W3 | 15-12-030-22W3 | Pipeline Segment Connection Above Ground | Pipeline Segment Connection Above Ground | Flowline |  | TEINE ENERGY LTD. | Operating | Oil Well Effluent |  | Steel | 1.22 | 1.22 | 114.3 | 4 | 1 | Z245.1 | 3591 | I |  |  | 4960 |  |  | Uncoated |  |  | SHAPEFILE | N
PL-00034082 | Avon Hill 13-12 OE | Y | 3 | SK PS 00207843 | 2024-09-23 | 116764-001 | 06-25-029-22W3 | 03-25-029-22W3 | Pipeline Segment Connection Above Ground | Pipeline Segment Connection Below Ground | Flowline |  | TEINE ENERGY LTD. | Operating | Oil Well Effluent |  | Composite | 0.24 | 0.24 | 124 | 12.6 | 1 | FPLP | 301 |  |  |  | 4960 |  |  | Uncoated |  |  | SHAPEFILE | N
PL-00006355 | Hatton East #1 | Y | 233 | SK PS 00207840 | 2024-09-23 | 156401-001 | 10-10-013-27W3 | 06-11-013-27W3 | Well | Pipeline Segment Connection Below Ground | Flowline |  | CANADIAN NATURAL RESOURCES LIMITED | Operating | Natural Gas |  |  | 1.242 | 1.242 | [8 empty] | 1379 |  |  |  |  | 0 | SHAPEFILE | N
PL-00034085 | BEAUFIELD 15-16 | Y | 2 | SK PS 00207862 | 2024-09-23 | 133265-001 | 07-07-032-22W3 | 01-07-032-22W3 | Pipeline Segment Connection Above Ground | Pipeline Segment Connection Above Ground | Flowline |  | TEINE ENERGY LTD. | Abandoned | Natural Gas |  |  | 0.461 | 0.461 |  |  | 1 | [5 empty] | 0 | [5 empty] | SHAPEFILE | N
PL-00034082 | Avon Hill 13-12 OE | Y | 9 | SK PS 00207849 | 2024-09-23 | 116887-001 | 15-11-030-22W3 | 16-11-030-22W3 | Pipeline Segment Connection Above Ground | Oil Satellite | Flowline |  | TEINE ENERGY LTD. | Operating | Oil Well Effluent |  | Steel | 0.519 | 0.519 | 88.9 | 3.2 | 1 | Z245.1 | 3591 | I |  |  | 4960 |  |  | Uncoated |  |  | SHAPEFILE | N
PL-00034089 | Dodsland Heavy | Y | 1 | SK PS 00207870 | 2024-09-23 | 104354-001 | 08-17-032-21W3 | 16-08-032-21W3 | Multi Well Battery | Well | Flowline |  | TEINE ENERGY LTD. | Operating | Salt water |  | Composite | 0.581 | 0.581 | 93.5 | 10.9 | 1 | WSLP | 1500 |  |  |  | 9930 |  |  | Polypropylene |  |  | SHAPEFILE | N
PL-00034087 | CUTBANK | Y | 1 | SK PS 00207868 | 2024-09-23 | 181857-001 | 11-35-027-23W3 | 13-13-027-23W3 | Blind End | Blind End | Flowline |  | TEINE ENERGY LTD. | Abandoned | Natural Gas |  | Steel | 4.692 | 4.692 | 88.9 |  | 1 | [5 empty] | 0 |  |  | Uncoated |  |  | SHAPEFILE | N
PL-00034082 | Avon Hill 13-12 OE | Y | 14 | SK PS 00207854 | 2024-09-23 | 116918-001 | 14-12-030-22W3 | 13-12-030-22W3 | Pipeline Segment Connection Above Ground | Multi Well Battery | Flowline |  | TEINE ENERGY LTD. | Operating | Oil Well Effluent |  | Steel | 0.397 | 0.397 | 88.9 | 3.2 | 1 | Z245.1 | 3591 | I |  |  | 4960 |  |  | Uncoated |  |  | SHAPEFILE | N
PL-00034082 | Avon Hill 13-12 OE | Y | 15 | SK PS 00207855 | 2024-09-23 | 117057-001 | 15-12-030-22W3 | 14-12-030-22W3 | Pipeline Segment Connection Above Ground | Pipeline Segment Connection Below Ground | Flowline |  | TEINE ENERGY LTD. | Operating | Oil Well Effluent |  | Steel | 0.239 | 0.239 | 114.3 | 4 | 1 | Z245.1 | 3591 | I |  |  | 4960 |  |  | Uncoated |  |  | SHAPEFILE | N
PL-00034082 | Avon Hill 13-12 OE | Y | 7 | SK PS 00207847 | 2024-09-23 | 116762-001 | 13-11-030-22W3 | 14-11-030-22W3 | Pipeline Segment Connection Above Ground | Pipeline Segment Connection Below Ground | Flowline |  | TEINE ENERGY LTD. | Operating | Oil Well Effluent |  | Steel | 0.446 | 0.446 | 88.9 | 3.2 | 1 | Z245.1 | 3591 | I |  |  | 4960 |  |  | Uncoated |  |  | SHAPEFILE | N
PL-00034083 | Avon Hill 13-12 NG | Y | 3 | SK PS 00208621 | 2024-09-23 | 116327-001 | 14-09-030-22W3 | 13-12-030-22W3 | Pipeline Segment Connection Above Ground | Pipeline Segment Connection Above Ground | Flowline |  | TEINE ENERGY LTD. | Operating | Natural Gas |  | Steel | 4.604 | 4.604 | 114.3 | 3.2 | 1 | Z245.1 | 359 | I | 20101.49 | 9930 | 9930 | 0 | 1.5 | Uncoated | Extruded Poly |  | SHAPEFILE | N
PL-00034085 | BEAUFIELD 15-16 | Y | 3 | SK PS 00207863 | 2024-09-23 | 117098-001 | 07-07-032-22W3 | 07-07-032-22W3 | Pipeline Segment Connection Below Ground | Pipeline Segment Connection Above Ground | Flowline |  | TEINE ENERGY LTD. | Operating | Natural Gas |  | Steel | 0.111 | 0.111 | 114.3 | 3.2 | 1 | Z245.1 | 359 | I | 20101.49 | 4960 | 4960 | 0 | 1.5 |  | Extruded Poly |  | SHAPEFILE | N
PL-00034082 | Avon Hill 13-12 OE | Y | 17 | SK PS 00207857 | 2024-09-23 | 117058-001 | 03-13-030-22W3 | 14-12-030-22W3 | Pipeline Segment Connection Above Ground | Pipeline Segment Connection Below Ground | Flowline |  | TEINE ENERGY LTD. | Operating | Oil Well Effluent |  | Steel | 0.361 | 0.361 | 88.9 | 3.2 | 1 | Z245.1 | 3591 | I |  |  | 4960 |  |  | Uncoated |  |  | SHAPEFILE | N
PL-00034082 | Avon Hill 13-12 OE | Y | 10 | SK PS 00207850 | 2024-09-23 | 116917-001 | 16-11-030-22W3 | 13-12-030-22W3 | Oil Satellite | Multi Well Battery | Flowline |  | TEINE ENERGY LTD. | Operating | Oil Well Effluent |  | Steel | 0.429 | 0.429 | 88.9 | 3.2 | 1 | Z245.1 | 3591 | I |  |  | 4960 |  |  | Uncoated |  |  | SHAPEFILE | N
PL-00034082 | Avon Hill 13-12 OE | Y | 4 | SK PS 00207844 | 2024-09-23 | 117060-001 | 09-07-030-21W3 | 06-07-030-21W3 | Oil Satellite | Pipeline Segment Connection Above Ground | Flowline |  | TEINE ENERGY LTD. | Operating | Oil Well Effluent |  | Steel | 0.813 | 0.813 | 88.9 | 3.2 | 1 | Z245.1 | 3591 | I |  |  | 4960 |  |  | Uncoated |  |  | SHAPEFILE | N
PL-00034085 | BEAUFIELD 15-16 | Y | 5 | SK PS 00207865 | 2024-09-23 | 117087-001 | 07-12-032-23W3 | 05-07-032-22W3 | Well | Pipeline Segment Connection Below Ground | Flowline |  | TEINE ENERGY LTD. | Operating | Natural Gas |  | Steel | 0.81 | 0.81 | 114.3 |  | 1 | [5 empty] | 4960 |  |  | Uncoated |  |  | SHAPEFILE | N
PL-00034086 | 5410A | N | 2 | SK PS 00207867 | 2024-09-23 |  | 12-17-006-04W2 | 13-17-006-04W2 | Well | Pipeline Segment Connection Above Ground | Flowline |  | SATURN OIL & GAS INC. | To Be Constructed | Oil Well Effluent |  | Fibreglass | 0.283 | 0.283 | 81.2 | 2.5 | 1 | STAR | 1000 |  | 4968 | 4960 | 4960 | 54.56 | 1.8 | Uncoated | Uncoated | 11 | SHAPEFILE | N
PL-00034082 | Avon Hill 13-12 OE | Y | 5 | SK PS 00207845 | 2024-09-23 | 116768-001 | 02-01-030-22W3 | 07-01-030-22W3 | Well | Pipeline Segment Connection Above Ground | Flowline |  | TEINE ENERGY LTD. | Operating | Oil Well Effluent |  | Steel | 0.426 | 0.426 | 114.3 | 3.2 | 1 | Z245.1 | 3591 | I |  |  | 4960 |  |  | Uncoated |  |  | SHAPEFILE | N
PL-00034090 | 5438 | N | 2 | SK PS 00207872 | 2024-09-23 |  | 04-14-007-01W2 | 05-14-007-01W2 | Well | Oil Satellite | Flowline |  | SATURN OIL & GAS INC. | To Be Constructed | Oil Well Effluent |  | Fibreglass | 0.804 | 0.804 | 81.2 | 2.5 | 1 | STAR | 1000 |  | 4968 | 4960 | 4960 | 133.92 | 1.8 | Uncoated | Uncoated | 27 | SHAPEFILE | N
PL-00034083 | Avon Hill 13-12 NG | Y | 1 | SK PS 00207859 | 2024-09-23 | 116327-001 | 11-07-030-23W3 | 15-10-030-23W3 | Multi Well Battery | Pipeline Segment Connection Above Ground | Flowline |  | TEINE ENERGY LTD. | Operating | Natural Gas |  | Steel | 5.76 | 5.76 | 114.3 | 3.2 | 1 | Z245.1 | 359 | I | 20101.49 | 9930 | 9930 | 0 | 1.5 | Uncoated | Extruded Poly |  | SHAPEFILE | N
PL-00034080 |  | N | 1 | SK PS 00207839 | 2024-09-23 |  | 16-14-006-07W2 | 12-13-006-07W2 | Well | Pipeline Segment Connection Above Ground | Flowline |  | WHITECAP RESOURCES INC. | Operating | Oil Well Effluent |  | Fibreglass | 0.337 | 0.337 | 105.8 | 3.2 | 1 | STAR | 1000 |  | 4968 | 4960 | 4960 | 49.6 | 1.5 | Uncoated | Uncoated | 10 | SHAPEFILE | N
PL-00034082 | Avon Hill 13-12 OE | Y | 18 | SK PS 00207858 | 2024-09-23 | 116757-001 | 03-13-030-23W3 | 14-12-030-23W3 | Pipeline Segment Connection Above Ground | Pipeline Segment Connection Below Ground | Flowline |  | TEINE ENERGY LTD. | Operating | Oil Well Effluent |  | Steel | 0.395 | 0.395 | 114.3 | 4 | 1 | Z245.1 | 3591 | I |  |  | 4960 |  |  | Uncoated |  |  | SHAPEFILE | N
PL-00034086 | 5410A | N | 1 | SK PS 00207866 | 2024-09-23 |  | 12-17-006-04W2 | 13-17-006-04W2 | Well | Pipeline Segment Connection Above Ground | Flowline |  | SATURN OIL & GAS INC. | To Be Constructed | Oil Well Effluent |  | Fibreglass | 0.283 | 0.283 | 81.2 | 2.5 | 1 | STAR | 1000 |  | 4968 | 4960 | 4960 | 54.56 | 1.8 | Uncoated | Uncoated | 11 | SHAPEFILE | N
PL-00034082 | Avon Hill 13-12 OE | Y | 6 | SK PS 00207846 | 2024-09-23 | 116769-001 | 15-01-030-22W3 | 10-01-030-22W3 | Pipeline Segment Connection Above Ground | Oil Satellite | Flowline |  | TEINE ENERGY LTD. | Operating | Oil Well Effluent |  | Steel | 0.347 | 0.347 | 88.9 | 3.2 | 1 | Z245.1 | 3591 | I |  |  | 4960 |  |  | Uncoated |  |  | SHAPEFILE | N
PL-00034085 | BEAUFIELD 15-16 | Y | 4 | SK PS 00207864 | 2024-09-23 | 117107-001 | 07-17-032-22W3 | 09-07-032-22W3 | Pipeline Segment Connection Above Ground | Pipeline Segment Connection Above Ground | Flowline |  | TEINE ENERGY LTD. | Operating | Natural Gas |  | Steel | 1.749 | 1.749 | 114.3 |  | 1 | [5 empty] | 4960 |  |  | Uncoated |  |  | SHAPEFILE | N
PL-00034082 | Avon Hill 13-12 OE | Y | 16 | SK PS 00207856 | 2024-09-23 | 140360-001 | 15-12-030-22W3 | 14-12-030-22W3 | Pipeline Segment Connection Above Ground | Pipeline Segment Connection Below Ground | Flowline |  | TEINE ENERGY LTD. | Operating | Oil Well Effluent |  | Steel | 0.286 | 0.286 | 88.9 | 3.2 | 1 | Z245.1 | 3591 | I |  |  | 4960 |  |  | Uncoated |  |  | SHAPEFILE | N
PL-00034082 | Avon Hill 13-12 OE | Y | 1 | SK PS 00207841 | 2024-09-23 | 144141-003 | 03-25-029-22W3 | 02-25-029-22W3 | Pipeline Segment Connection Below Ground | Pipeline Segment Connection Above Ground | Flowline |  | TEINE ENERGY LTD. | Operating | Oil Well Effluent |  | Composite | 0.292 | 0.292 | 124 | 12.6 | 1 | FPLP | 301 |  |  |  | 4960 |  |  | Uncoated |  |  | SHAPEFILE | N
PL-00034082 | Avon Hill 13-12 OE | Y | 2 | SK PS 00207842 | 2024-09-23 | 116763-001 | 03-25-029-22W3 | 03-25-029-22W3 | Pipeline Segment Connection Above Ground | Pipeline Segment Connection Below Ground | Flowline |  | TEINE ENERGY LTD. | Operating | Oil Well Effluent |  | Composite | 0.048 | 0.048 | 124 | 12.6 | 1 | FPLP | 301 |  |  |  | 4960 |  |  | Uncoated |  |  | SHAPEFILE | N
PL-00034084 | 5443 | N | 1 | SK PS 00207860 | 2024-09-23 |  | 08-33-002-34W1 | 02-33-002-34W1 | Well | Pipeline Segment Connection Above Ground | Flowline |  | SATURN OIL & GAS INC. | To Be Constructed | Oil Well Effluent |  | Fibreglass | 0.457 | 0.457 | 81.2 | 2.5 | 1 | STAR | 1000 |  | 4968 | 4960 | 4960 | 84.32 | 1.8 | Uncoated | Uncoated | 17 | SHAPEFILE | N
PL-00034082 | Avon Hill 13-12 OE | Y | 8 | SK PS 00207848 | 2024-09-23 | 116886-001 | 14-11-030-22W3 | 15-11-030-22W3 | Pipeline Segment Connection Above Ground | Pipeline Segment Connection Below Ground | Flowline |  | TEINE ENERGY LTD. | Operating | Oil Well Effluent |  | Steel | 0.487 | 0.487 | 88.9 | 3.2 | 1 | Z245.1 | 3591 | I |  |  | 4960 |  |  | Uncoated |  |  | SHAPEFILE | N
PL-00034078 | 06-35 to 06-35 Crossing | N | 1 | SK PS 00207838 | 2024-09-21 |  | 06-35-003-03W2 | 06-35-003-03W2 | Well | Pipeline Segment Connection Above Ground | Flowline |  | SATURN OIL & GAS INC. | Operating | Oil Well Effluent |  | Fibreglass | 0.172 | 0.172 | 105.8 | 3.2 | 1 | STAR | 1000 |  | 4968 | 4968 | 4410 | 33.52 | 1.7 | Uncoated | Uncoated | 7.6 | SHAPEFILE | N
PL-00034072 | 617246 | Y | 39 | SK PS 00207811 | 2024-09-19 | 617246-064 | 10-12-050-27W3 | 10-12-050-27W3 | Blind End | Blind End | Flowline | Aberfeldy | CENOVUS ENERGY INC. | Abandoned | Oil Well Effluent |  | Steel | 0.194 | 0.194 | 88.9 | [7 empty] | 0 | [5 empty] | SHAPEFILE | N
PL-00034072 | 617246 | Y | 19 | SK PS 00207791 | 2024-09-19 | 617246-043 | 01-12-050-27W3 | 02-12-050-27W3 | Blind End | Blind End | Flowline | Aberfeldy | CENOVUS ENERGY INC. | Abandoned | Oil Well Effluent |  | Steel | 0.279 | 0.279 | 88.9 | [7 empty] | 0 | [5 empty] | SHAPEFILE | N
PL-00034069 | 617107 | Y | 20 | SK PS 00207767 | 2024-09-19 | 617107-109 | 10-01-050-27W3 | 15-01-050-27W3 | Blind End | Blind End | Flowline | Aberfeldy | CENOVUS ENERGY INC. | Abandoned | Fuel Gas |  | Steel | 0.735 | 0.735 | 88.9 | [7 empty] | 0 | [5 empty] | SHAPEFILE | N
PL-00034072 | 617246 | Y | 37 | SK PS 00207809 | 2024-09-19 | 617246-062 | 07-12-050-27W3 | 07-12-050-27W3 | Blind End | Blind End | Flowline | Aberfeldy | CENOVUS ENERGY INC. | Abandoned | Oil Well Effluent |  | Steel | 0.194 | 0.194 | 88.9 | [7 empty] | 0 | [5 empty] | SHAPEFILE | N
PL-00034071 | 617245 | Y | 2 | SK PS 00207770 | 2024-09-19 | 617245-003 | 07-11-050-27W3 | 10-11-050-27W3 | Blind End | Blind End | Flowline | Aberfeldy | CENOVUS ENERGY INC. | Abandoned | Oil Well Effluent |  | Steel | 0.397 | 0.397 | 88.9 | [7 empty] | 0 | [5 empty] | SHAPEFILE | N
PL-00034072 | 617246 | Y | 25 | SK PS 00207797 | 2024-09-19 | 617246-049 | 15-01-050-27W3 | 02-12-050-27W3 | Blind End | Blind End | Flowline | Aberfeldy | CENOVUS ENERGY INC. | Abandoned | Oil Well Effluent |  | Steel | 0.401 | 0.401 | 88.9 | [7 empty] | 0 | [5 empty] | SHAPEFILE | N
PL-00034053 | 116282 | Y | 1 | SK PS 00207732 | 2024-09-19 | 116282-1 | 11-25-013-29W3 | 11-25-013-29W3 | Well | Pipeline Segment Connection Above Ground | Flowline |  | PINE CLIFF ENERGY LTD. | Operating | Natural Gas |  |  | 0.109 | 0.109 | [8 empty] | 1790 | [5 empty] | SHAPEFILE | N
PL-00034028 | 117066 | Y | 1 | SK PS 00207707 | 2024-09-19 | 117066-1 | 03-29-002-30W1 | 03-29-002-30W1 | Pipeline Segment Connection Below Ground | Multi Well Battery | Flowline |  | LAKECO HOLDINGS LTD. | Discontinued | Oil Well Effluent |  |  | 0.279 | 0.279 | [8 empty] | 4964 | [5 empty] | SHAPEFILE | N
PL-00034072 | 617246 | Y | 7 | SK PS 00207779 | 2024-09-19 | 617246-015 | 11-01-050-27W3 | 15-01-050-27W3 | Blind End | Blind End | Flowline | Aberfeldy | CENOVUS ENERGY INC. | Abandoned | Oil Well Effluent |  | Steel | 0.577 | 0.577 | 88.9 | [7 empty] | 0 | [5 empty] | SHAPEFILE | N
PL-00034073 | 617257 | Y | 1 | SK PS 00207821 | 2024-09-19 | 617257-005 | 06-32-049-26W3 | 11-32-049-26W3 | Blind End | Blind End | Flowline | Aberfeldy | CENOVUS ENERGY INC. | Abandoned | Oil Well Effluent |  | Steel | 0.368 | 0.368 | 88.9 | [7 empty] | 0 | [5 empty] | SHAPEFILE | N
PL-00034075 | 617263 | Y | 3 | SK PS 00207832 | 2024-09-19 | 617263-058 | 08-17-049-26W3 | 10-17-049-26W3 | Blind End | Blind End | Flowline | Aberfeldy | CENOVUS ENERGY INC. | Abandoned | Oil Well Effluent |  | Steel | 0.437 | 0.437 | 114.3 | [7 empty] | 0 | [5 empty] | SHAPEFILE | N
PL-00034035 | 144704 | Y | 1 | SK PS 00207714 | 2024-09-19 | 144704-1 | 09-29-002-30W1 | 07-29-002-30W1 | Well | Pipeline Segment Connection Above Ground | Flowline |  | LAKECO HOLDINGS LTD. | Discontinued | Oil Well Effluent |  |  | 0.511 | 0.511 | [8 empty] | 4964 | [5 empty] | SHAPEFILE | N
PL-00034072 | 617246 | Y | 43 | SK PS 00207815 | 2024-09-19 | 617246-068 | 02-12-050-27W3 | 02-12-050-27W3 | Blind End | Blind End | Flowline | Aberfeldy | CENOVUS ENERGY INC. | Abandoned | Oil Well Effluent |  | Steel | 0.19 | 0.19 | 88.9 | [7 empty] | 0 | [5 empty] | SHAPEFILE | N
PL-00034066 | 241467 | Y | 1 | SK PS 00207745 | 2024-09-19 | 241467-1 | 05-17-013-28W3 | 06-17-013-28W3 | Well | Pipeline Segment Connection Above Ground | Flowline |  | PINE CLIFF ENERGY LTD. | Operating | Natural Gas |  |  | 0.607 | 0.607 | [8 empty] | 1790 | [5 empty] | SHAPEFILE | N
PL-00034038 | 115956 | Y | 1 | SK PS 00207717 | 2024-09-19 | 115956-1 | 04-31-012-27W3 | 06-31-012-27W3 | Well | Pipeline Segment Connection Above Ground | Flowline |  | PINE CLIFF ENERGY LTD. | Operating | Natural Gas |  |  | 0.518 | 0.518 | [8 empty] | 4965 | [5 empty] | SHAPEFILE | N
PL-00034072 | 617246 | Y | 34 | SK PS 00207806 | 2024-09-19 | 617246-059 | 10-12-050-27W3 | 02-12-050-27W3 | Blind End | Blind End | Flowline | Aberfeldy | CENOVUS ENERGY INC. | Abandoned | Oil Well Effluent |  | Steel | 0.782 | 0.782 | 88.9 | [7 empty] | 0 | [5 empty] | SHAPEFILE | N
PL-00034072 | 617246 | Y | 6 | SK PS 00207778 | 2024-09-19 | 617246-014 | 15-01-050-27W3 | 15-01-050-27W3 | Blind End | Blind End | Flowline | Aberfeldy | CENOVUS ENERGY INC. | Abandoned | Oil Well Effluent |  | Steel | 0.197 | 0.197 | 88.9 | [7 empty] | 0 | [5 empty] | SHAPEFILE | N
PL-00034077 |  | N | 1 | SK PS 00207836 | 2024-09-19 |  | 11-17-006-05W2 | 14-17-006-05W2 | Well | Pipeline Segment Connection Above Ground | Flowline |  | WHITECAP RESOURCES INC. | Operating | Oil Well Effluent |  | Fibreglass | 0.409 | 0.409 | 105.3 | 3.2 | 1 | STAR | 1000 |  | 4968 | 4960 | 4960 | 49.6 | 1.5 | Uncoated | Uncoated | 10 | SHAPEFILE | N
PL-00034069 | 617107 | Y | 7 | SK PS 00207754 | 2024-09-19 | 617107-018 | 01-12-050-27W3 | 01-12-050-27W3 | Blind End | Blind End | Flowline | Aberfeldy | CENOVUS ENERGY INC. | Abandoned | Fuel Gas |  | Polyethylene | 0.019 | 0.019 | 33.4 | [7 empty] | 0 | [5 empty] | SHAPEFILE | N
PL-00034072 | 617246 | Y | 20 | SK PS 00207792 | 2024-09-19 | 617246-044 | 03-12-050-27W3 | 02-12-050-27W3 | Blind End | Blind End | Flowline | Aberfeldy | CENOVUS ENERGY INC. | Abandoned | Oil Well Effluent |  | Steel | 0.39 | 0.39 | 88.9 | [7 empty] | 0 | [5 empty] | SHAPEFILE | N
PL-00034072 | 617246 | Y | 8 | SK PS 00207780 | 2024-09-19 | 617246-017 | 02-07-050-26W3 | 01-12-050-27W3 | Blind End | Blind End | Flowline | Aberfeldy | CENOVUS ENERGY INC. | Abandoned | Oil Well Effluent |  | Steel | 1.227 | 1.227 | 88.9 | [7 empty] | 0 | [5 empty] | SHAPEFILE | N
PL-00034055 | 134177 | Y | 1 | SK PS 00207734 | 2024-09-19 | 134177-1 | 01-31-013-29W3 | 02-31-013-29W3 | Well | Pipeline Segment Connection Above Ground | Flowline |  | PINE CLIFF ENERGY LTD. | Operating | Natural Gas |  |  | 0.681 | 0.681 | [8 empty] | 1790 | [5 empty] | SHAPEFILE | N
PL-00034072 | 617246 | Y | 42 | SK PS 00207814 | 2024-09-19 | 617246-067 | 08-12-050-27W3 | 08-12-050-27W3 | Blind End | Blind End | Flowline | Aberfeldy | CENOVUS ENERGY INC. | Abandoned | Oil Well Effluent |  | Steel | 0.191 | 0.191 | 88.9 | [7 empty] | 0 | [5 empty] | SHAPEFILE | N
PL-00034072 | 617246 | Y | 10 | SK PS 00207782 | 2024-09-19 | 617246-033 | 16-01-050-27W3 | 02-12-050-27W3 | Blind End | Blind End | Flowline | Aberfeldy | CENOVUS ENERGY INC. | Abandoned | Oil Well Effluent |  | Steel | 0.246 | 0.246 | 114.3 | [7 empty] | 0 | [5 empty] | SHAPEFILE | N
PL-00034069 | 617107 | Y | 12 | SK PS 00207759 | 2024-09-19 | 617107-029 | 09-12-050-27W3 | 10-12-050-27W3 | Blind End | Blind End | Flowline | Aberfeldy | CENOVUS ENERGY INC. | Abandoned | Fuel Gas |  | Polyethylene | 0.285 | 0.285 | 33.4 | [7 empty] | 0 | [5 empty] | SHAPEFILE | N
PL-00034069 | 617107 | Y | 11 | SK PS 00207758 | 2024-09-19 | 617107-028 | 10-12-050-27W3 | 10-12-050-27W3 | Blind End | Blind End | Flowline | Aberfeldy | CENOVUS ENERGY INC. | Abandoned | Fuel Gas |  | Polyethylene | 0.275 | 0.275 | 33.4 | [7 empty] | 0 | [5 empty] | SHAPEFILE | N
PL-00034072 | 617246 | Y | 45 | SK PS 00207817 | 2024-09-19 | 617246-070 | 08-12-050-27W3 | 02-12-050-27W3 | Blind End | Blind End | Flowline | Aberfeldy | CENOVUS ENERGY INC. | Abandoned | Oil Well Effluent |  | Steel | 0.555 | 0.555 | 88.9 | [7 empty] | 0 | [5 empty] | SHAPEFILE | N
PL-00034058 | 183083 | Y | 1 | SK PS 00207737 | 2024-09-19 | 183083-1 | 10-20-013-29W3 | 11-20-013-29W3 | Well | Pipeline Segment Connection Above Ground | Flowline |  | PINE CLIFF ENERGY LTD. | Operating | Natural Gas |  |  | 0.499 | 0.499 | [8 empty] | 1790 | [5 empty] | SHAPEFILE | N
PL-00034072 | 617246 | Y | 28 | SK PS 00207800 | 2024-09-19 | 617246-052 | 09-12-050-27W3 | 10-12-050-27W3 | Blind End | Blind End | Flowline | Aberfeldy | CENOVUS ENERGY INC. | Abandoned | Oil Well Effluent |  | Steel | 0.281 | 0.281 | 88.9 | [7 empty] | 0 | [5 empty] | SHAPEFILE | N
PL-00034072 | 617246 | Y | 13 | SK PS 00207785 | 2024-09-19 | 617246-036 | 16-01-050-27W3 | 02-12-050-27W3 | Blind End | Blind End | Flowline | Aberfeldy | CENOVUS ENERGY INC. | Abandoned | Oil Well Effluent |  | Steel | 0.246 | 0.246 | 88.9 | [7 empty] | 0 | [5 empty] | SHAPEFILE | N
PL-00034069 | 617107 | Y | 13 | SK PS 00207760 | 2024-09-19 | 617107-030 | 09-12-050-27W3 | 10-12-050-27W3 | Blind End | Blind End | Flowline | Aberfeldy | CENOVUS ENERGY INC. | Abandoned | Fuel Gas |  | Polyethylene | 0.201 | 0.201 | 33.4 | [7 empty] | 0 | [5 empty] | SHAPEFILE | N
PL-00034071 | 617245 | Y | 4 | SK PS 00207772 | 2024-09-19 | 617245-006 | 09-11-050-27W3 | 15-11-050-27W3 | Blind End | Blind End | Flowline | Aberfeldy | CENOVUS ENERGY INC. | Abandoned | Oil Well Effluent |  | Steel | 0.638 | 0.638 | 88.9 | [7 empty] | 0 | [5 empty] | SHAPEFILE | N
PL-00034072 | 617246 | Y | 41 | SK PS 00207813 | 2024-09-19 | 617246-066 | 08-12-050-27W3 | 08-12-050-27W3 | Blind End | Blind End | Flowline | Aberfeldy | CENOVUS ENERGY INC. | Abandoned | Oil Well Effluent |  | Steel | 0.191 | 0.191 | 88.9 | [7 empty] | 0 | [5 empty] | SHAPEFILE | N
PL-00034030 | 117069 | Y | 1 | SK PS 00207709 | 2024-09-19 | 117069-1 | 09-29-002-30W1 | 02-29-002-30W1 | Blind End | Blind End | Flowline |  | LAKECO HOLDINGS LTD. | Abandoned | Oil Well Effluent |  |  | 0.914 | 0.914 | [8 empty] | 4964 | [5 empty] | SHAPEFILE | N
PL-00034072 | 617246 | Y | 32 | SK PS 00207804 | 2024-09-19 | 617246-056 | 06-12-050-27W3 | 02-12-050-27W3 | Blind End | Blind End | Flowline | Aberfeldy | CENOVUS ENERGY INC. | Abandoned | Oil Well Effluent |  | Steel | 0.8 | 0.8 | 114.3 | [7 empty] | 0 | [5 empty] | SHAPEFILE | N
PL-00034075 | 617263 | Y | 1 | SK PS 00207830 | 2024-09-19 | 617263-054 | 10-17-049-26W3 | 10-17-049-26W3 | Blind End | Blind End | Flowline | Aberfeldy | CENOVUS ENERGY INC. | Abandoned | Oil Well Effluent |  | Steel | 0.174 | 0.174 | 88.9 | [7 empty] | 0 | [5 empty] | SHAPEFILE | N
PL-00034027 | 117063 | Y | 1 | SK PS 00207706 | 2024-09-19 | 117063-1 | 02-29-002-30W1 | 03-29-002-30W1 | Well | Multi Well Battery | Flowline |  | LAKECO HOLDINGS LTD. | Discontinued | Oil Well Effluent |  |  | 0.477 | 0.477 | [8 empty] | 4964 | [5 empty] | SHAPEFILE | N
PL-00034031 | 117072 | Y | 1 | SK PS 00207710 | 2024-09-19 | 117072-1 | 05-29-002-30W1 | 03-29-002-30W1 | Well | Pipeline Segment Connection Below Ground | Flowline |  | LAKECO HOLDINGS LTD. | Discontinued | Oil Well Effluent |  |  | 0.276 | 0.276 | [8 empty] | 4964 | [5 empty] | SHAPEFILE | N
PL-00034042 | 115983 | Y | 1 | SK PS 00207721 | 2024-09-19 | 115983-1 | 12-19-013-29W3 | 12-19-013-29W3 | Well | Pipeline Segment Connection Below Ground | Flowline |  | PINE CLIFF ENERGY LTD. | Operating | Natural Gas |  |  | 0.032 | 0.032 | [8 empty] | 1790 | [5 empty] | SHAPEFILE | N
PL-00034072 | 617246 | Y | 35 | SK PS 00207807 | 2024-09-19 | 617246-060 | 10-12-050-27W3 | 02-12-050-27W3 | Blind End | Blind End | Flowline | Aberfeldy | CENOVUS ENERGY INC. | Abandoned | Oil Well Effluent |  | Steel | 0.782 | 0.782 | 88.9 | [7 empty] | 0 | [5 empty] | SHAPEFILE | N
PL-00034073 | 617257 | Y | 2 | SK PS 00207822 | 2024-09-19 | 617257-045 | 10-32-049-26W3 | 11-32-049-26W3 | Blind End | Blind End | Flowline | Aberfeldy | CENOVUS ENERGY INC. | Abandoned | Oil Well Effluent |  | Steel | 0.399 | 0.399 | 88.9 | [7 empty] | 0 | [5 empty] | SHAPEFILE | N
PL-00034069 | 617107 | Y | 19 | SK PS 00207766 | 2024-09-19 | 617107-096 | 10-01-050-27W3 | 11-01-050-27W3 | Blind End | Blind End | Flowline | Aberfeldy | CENOVUS ENERGY INC. | Abandoned | Fuel Gas |  | Polyethylene | 0.426 | 0.426 | 33.4 | [7 empty] | 0 | [5 empty] | SHAPEFILE | N
PL-00034069 | 617107 | Y | 4 | SK PS 00207751 | 2024-09-19 | 617107-011 | 15-01-050-27W3 | 11-01-050-27W3 | Blind End | Blind End | Flowline | Aberfeldy | CENOVUS ENERGY INC. | Abandoned | Fuel Gas |  | Polyethylene | 0.397 | 0.397 | 33.4 | [7 empty] | 0 | [5 empty] | SHAPEFILE | N
PL-00034069 | 617107 | Y | 15 | SK PS 00207762 | 2024-09-19 | 617107-051 | 14-01-050-27W3 | 13-01-050-27W3 | Blind End | Blind End | Flowline | Aberfeldy | CENOVUS ENERGY INC. | Abandoned | Fuel Gas |  | Steel | 0.454 | 0.454 | 60.3 | [7 empty] | 0 | [5 empty] | SHAPEFILE | N
PL-00034072 | 617246 | Y | 38 | SK PS 00207810 | 2024-09-19 | 617246-063 | 10-12-050-27W3 | 10-12-050-27W3 | Blind End | Blind End | Flowline | Aberfeldy | CENOVUS ENERGY INC. | Abandoned | Oil Well Effluent |  | Steel | 0.272 | 0.272 | 88.9 | [7 empty] | 0 | [5 empty] | SHAPEFILE | N
PL-00034059 | 196380 | Y | 1 | SK PS 00207738 | 2024-09-19 | 196380-1 | 02-13-013-29W3 | 07-13-013-29W3 | Well | Pipeline Segment Connection Below Ground | Flowline |  | PINE CLIFF ENERGY LTD. | Operating | Natural Gas |  |  | 0.062 | 0.062 | [8 empty] | 1790 | [5 empty] | SHAPEFILE | N
PL-00034072 | 617246 | Y | 1 | SK PS 00207773 | 2024-09-19 | 617246-008 | 03-12-050-27W3 | 15-01-050-27W3 | Blind End | Blind End | Flowline | Aberfeldy | CENOVUS ENERGY INC. | Abandoned | Oil Well Effluent |  | Steel | 0.199 | 0.199 | 60.3 | [7 empty] | 0 | [5 empty] | SHAPEFILE | N
PL-00034061 | 196434 | Y | 1 | SK PS 00207740 | 2024-09-19 | 196434-1 | 06-13-013-29W3 | 12-12-013-29W3 | Well | Pipeline Segment Connection Above Ground | Flowline |  | PINE CLIFF ENERGY LTD. | Operating | Natural Gas |  |  | 1.617 | 1.617 | [8 empty] | 1790 | [5 empty] | SHAPEFILE | N
PL-00034072 | 617246 | Y | 24 | SK PS 00207796 | 2024-09-19 | 617246-048 | 15-01-050-27W3 | 02-12-050-27W3 | Blind End | Blind End | Flowline | Aberfeldy | CENOVUS ENERGY INC. | Abandoned | Oil Well Effluent |  | Steel | 0.402 | 0.402 | 114.3 | [7 empty] | 0 | [5 empty] | SHAPEFILE | N
PL-00034072 | 617246 | Y | 27 | SK PS 00207799 | 2024-09-19 | 617246-051 | 09-12-050-27W3 | 10-12-050-27W3 | Blind End | Blind End | Flowline | Aberfeldy | CENOVUS ENERGY INC. | Abandoned | Oil Well Effluent |  | Steel | 0.196 | 0.196 | 88.9 | [7 empty] | 0 | [5 empty] | SHAPEFILE | N
PL-00034072 | 617246 | Y | 16 | SK PS 00207788 | 2024-09-19 | 617246-039 | 10-01-050-27W3 | 02-12-050-27W3 | Blind End | Blind End | Flowline | Aberfeldy | CENOVUS ENERGY INC. | Abandoned | Oil Well Effluent |  | Steel | 0.601 | 0.601 | 114.3 | [7 empty] | 0 | [5 empty] | SHAPEFILE | N
PL-00034072 | 617246 | Y | 2 | SK PS 00207774 | 2024-09-19 | 617246-009 | 01-12-050-27W3 | 02-12-050-27W3 | Blind End | Blind End | Flowline | Aberfeldy | CENOVUS ENERGY INC. | Abandoned | Oil Well Effluent |  | Steel | 0.38 | 0.38 | 88.9 | [7 empty] | 0 | [5 empty] | SHAPEFILE | N
PL-00034069 | 617107 | Y | 9 | SK PS 00207756 | 2024-09-19 | 617107-025 | 08-12-050-27W3 | 07-12-050-27W3 | Blind End | Blind End | Flowline | Aberfeldy | CENOVUS ENERGY INC. | Abandoned | Fuel Gas |  | Polyethylene | 0.409 | 0.409 | 33.4 | [7 empty] | 0 | [5 empty] | SHAPEFILE | N
PL-00034062 | 196466 | Y | 1 | SK PS 00207741 | 2024-09-19 | 196466-1 | 12-23-013-29W3 | 05-23-013-29W3 | Well | Pipeline Segment Connection Above Ground | Flowline |  | PINE CLIFF ENERGY LTD. | Operating | Natural Gas |  |  | 0.313 | 0.313 | [8 empty] | 1790 | [5 empty] | SHAPEFILE | N
PL-00034049 | 116033 | Y | 1 | SK PS 00207728 | 2024-09-19 | 116033-1 | 15-30-013-29W3 | 15-30-013-29W3 | Well | Pipeline Segment Connection Below Ground | Flowline |  | PINE CLIFF ENERGY LTD. | Operating | Natural Gas |  |  | 0.184 | 0.184 | [8 empty] | 1790 | [5 empty] | SHAPEFILE | N
PL-00034072 | 617246 | Y | 30 | SK PS 00207802 | 2024-09-19 | 617246-054 | 10-12-050-27W3 | 02-12-050-27W3 | Blind End | Blind End | Flowline | Aberfeldy | CENOVUS ENERGY INC. | Abandoned | Oil Well Effluent |  | Steel | 0.782 | 0.782 | 88.9 | [7 empty] | 0 | [5 empty] | SHAPEFILE | N
PL-00034069 | 617107 | Y | 10 | SK PS 00207757 | 2024-09-19 | 617107-026 | 08-12-050-27W3 | 08-12-050-27W3 | Blind End | Blind End | Flowline | Aberfeldy | CENOVUS ENERGY INC. | Abandoned | Fuel Gas |  | Polyethylene | 0.026 | 0.026 | 33.4 | [7 empty] | 0 | [5 empty] | SHAPEFILE | N
PL-00034073 | 617257 | Y | 5 | SK PS 00207825 | 2024-09-19 | 617257-062 | 08-01-050-27W3 | 01-01-050-27W3 | Blind End | Blind End | Flowline | Aberfeldy | CENOVUS ENERGY INC. | Abandoned | Oil Well Effluent |  | Steel | 0.403 | 0.403 | 88.9 | [7 empty] | 0 | [5 empty] | SHAPEFILE | N
PL-00034075 | 617263 | Y | 2 | SK PS 00207831 | 2024-09-19 | 617263-055 | 08-17-049-26W3 | 10-17-049-26W3 | Blind End | Blind End | Flowline | Aberfeldy | CENOVUS ENERGY INC. | Abandoned | Oil Well Effluent |  | Steel | 0.433 | 0.433 | 114.3 | [7 empty] | 0 | [5 empty] | SHAPEFILE | N
PL-00034024 |  | N | 1 | SK PS 00207703 | 2024-09-19 |  | 03-15-005-13W2 | 08-15-005-13W2 | Well | Pipeline Segment Connection Below Ground | Flowline |  | LAKEVIEW ENERGY INC. | Operating | Oil Well Effluent |  | Fibreglass | 1.039 | 1.039 | 81.2 | 2.5 | 1 | STAR | 1000 |  | 5520 | 5520 | 3722 | 22 | 1.5 | Uncoated | Uncoated | 5.5 | SHAPEFILE | N
PL-00034072 | 617246 | Y | 18 | SK PS 00207790 | 2024-09-19 | 617246-042 | 02-12-050-27W3 | 02-12-050-27W3 | Blind End | Blind End | Flowline | Aberfeldy | CENOVUS ENERGY INC. | Abandoned | Oil Well Effluent |  | Steel | 0.196 | 0.196 | 88.9 | [7 empty] | 0 | [5 empty] | SHAPEFILE | N
PL-00034076 | 617108 | Y | 3 | SK PS 00207835 | 2024-09-19 | 617108-016 | 15-01-050-27W3 | 10-01-050-27W3 | Blind End | Blind End | Flowline | Aberfeldy | CENOVUS ENERGY INC. | Abandoned | Salt water |  | Steel | 0.505 | 0.505 | 60.3 | [7 empty] | 0 | [5 empty] | SHAPEFILE | N
PL-00034047 | 116031 | Y | 1 | SK PS 00207726 | 2024-09-19 | 116031-1 | 16-25-013-30W3 | 09-25-013-30W3 | Well | Pipeline Segment Connection Below Ground | Flowline |  | PINE CLIFF ENERGY LTD. | Operating | Natural Gas |  |  | 0.323 | 0.323 | [8 empty] | 1790 | [5 empty] | SHAPEFILE | N
PL-00034073 | 617257 | Y | 6 | SK PS 00207826 | 2024-09-19 | 617257-063 | 05-06-050-26W3 | 01-01-050-27W3 | Blind End | Blind End | Flowline | Aberfeldy | CENOVUS ENERGY INC. | Abandoned | Oil Well Effluent |  | Steel | 0.617 | 0.617 | 88.9 | [7 empty] | 0 | [5 empty] | SHAPEFILE | N
PL-00034043 | 115984 | Y | 1 | SK PS 00207722 | 2024-09-19 | 115984-1 | 12-16-013-28W3 | 06-16-013-28W3 | Well | Pipeline Segment Connection Above Ground | Flowline |  | PINE CLIFF ENERGY LTD. | Operating | Natural Gas |  |  | 0.475 | 0.475 | [8 empty] | 4965 | [5 empty] | SHAPEFILE | N
PL-00034077 |  | N | 2 | SK PS 00207837 | 2024-09-19 |  | 11-17-006-05W2 | 14-17-006-05W2 | Well | Pipeline Segment Connection Above Ground | Flowline |  | WHITECAP RESOURCES INC. | Operating | Oil Well Effluent |  | Fibreglass | 0.41 | 0.41 | 81.2 | 2.5 | 1 | STAR | 1000 |  | 4968 | 4960 | 4960 | 49.6 | 1.5 | Uncoated | Uncoated | 10 | SHAPEFILE | N
PL-00034057 | 134181 | Y | 1 | SK PS 00207736 | 2024-09-19 | 134181-1 | 13-31-013-29W3 | 16-36-013-30W3 | Well | Pipeline Segment Connection Below Ground | Flowline |  | PINE CLIFF ENERGY LTD. | Operating | Natural Gas |  |  | 0.382 | 0.382 | [8 empty] | 1790 | [5 empty] | SHAPEFILE | N
PL-00034069 | 617107 | Y | 1 | SK PS 00207748 | 2024-09-19 | 617107-005 | 02-12-050-27W3 | 02-01-050-27W3 | Blind End | Blind End | Flowline | Aberfeldy | CENOVUS ENERGY INC. | Abandoned | Fuel Gas |  | Steel | 1.616 | 1.616 | 88.9 | [7 empty] | 0 | [5 empty] | SHAPEFILE | N
PL-00034068 |  | N | 1 | SK PS 00207747 | 2024-09-19 |  | 02-20-029-23W3 | 07-20-029-23W3 | Pipeline Segment Connection Above Ground | Pipeline Segment Connection Above Ground | Flowline |  | ISH ENERGY LTD. | Operating | Oil Well Effluent |  | Steel | 0.428 | 0.428 | 114.3 | 4 | 1 | Z245.1 | 359 | II | 25126.86 | 25126.86 | 6000 | 0 | 2.2 | Uncoated | Fusion Bonded Epoxy/ Extruded Poly | 0 | SHAPEFILE | N
PL-00034036 | 101046 | Y | 1 | SK PS 00207715 | 2024-09-19 | 101046-1 | 10-16-013-29W3 | 10-16-013-29W3 | Well | Pipeline Segment Connection Above Ground | Flowline |  | PINE CLIFF ENERGY LTD. | Operating | Natural Gas |  |  | 0.23 | 0.23 | [8 empty] | 1790 | [5 empty] | SHAPEFILE | N
PL-00034046 | 115997 | Y | 1 | SK PS 00207725 | 2024-09-19 | 115997-1 | 10-12-013-28W3 | 06-12-013-28W3 | Well | Pipeline Segment Connection Above Ground | Flowline |  | PINE CLIFF ENERGY LTD. | Operating | Natural Gas |  |  | 0.468 | 0.468 | [8 empty] | 4965 | [5 empty] | SHAPEFILE | N
PL-00034069 | 617107 | Y | 16 | SK PS 00207763 | 2024-09-19 | 617107-053 | 02-12-050-27W3 | 01-12-050-27W3 | Blind End | Blind End | Flowline | Aberfeldy | CENOVUS ENERGY INC. | Abandoned | Fuel Gas |  | Steel | 0.252 | 0.252 | 60.3 | [7 empty] | 0 | [5 empty] | SHAPEFILE | N
PL-00034072 | 617246 | Y | 12 | SK PS 00207784 | 2024-09-19 | 617246-035 | 16-01-050-27W3 | 02-12-050-27W3 | Blind End | Blind End | Flowline | Aberfeldy | CENOVUS ENERGY INC. | Abandoned | Oil Well Effluent |  | Steel | 0.246 | 0.246 | 114.3 | [7 empty] | 0 | [5 empty] | SHAPEFILE | N
PL-00034041 | 115969 | Y | 1 | SK PS 00207720 | 2024-09-19 | 115969-1 | 06-29-012-26W3 | 06-29-012-26W3 | Well | Pipeline Segment Connection Below Ground | Flowline |  | PINE CLIFF ENERGY LTD. | Operating | Natural Gas |  |  | 0.171 | 0.171 | [8 empty] | 1379 | [5 empty] | SHAPEFILE | N
PL-00034069 | 617107 | Y | 17 | SK PS 00207764 | 2024-09-19 | 617107-055 | 02-12-050-27W3 | 02-12-050-27W3 | Blind End | Blind End | Flowline | Aberfeldy | CENOVUS ENERGY INC. | Abandoned | Fuel Gas |  | Steel | 0.03 | 0.03 | 60.3 | [7 empty] | 0 | [5 empty] | SHAPEFILE | N
PL-00034072 | 617246 | Y | 33 | SK PS 00207805 | 2024-09-19 | 617246-058 | 11-12-050-27W3 | 02-12-050-27W3 | Blind End | Blind End | Flowline | Aberfeldy | CENOVUS ENERGY INC. | Abandoned | Oil Well Effluent |  | Steel | 1.056 | 1.056 | 114.3 | [7 empty] | 0 | [5 empty] | SHAPEFILE | N
PL-00034065 | 241419 | Y | 1 | SK PS 00207744 | 2024-09-19 | 241419-1 | 15-29-013-28W3 | 15-29-013-28W3 | Well | Pipeline Segment Connection Below Ground | Flowline |  | PINE CLIFF ENERGY LTD. | Operating | Natural Gas |  |  | 0.176 | 0.176 | [8 empty] | 1790 | [5 empty] | SHAPEFILE | N
PL-00034051 | 116047 | Y | 1 | SK PS 00207730 | 2024-09-19 | 116047-1 | 09-30-013-29W3 | 15-30-013-29W3 | Well | Pipeline Segment Connection Above Ground | Flowline |  | PINE CLIFF ENERGY LTD. | Operating | Natural Gas |  |  | 0.374 | 0.374 | [8 empty] | 1790 | [5 empty] | SHAPEFILE | N
PL-00034040 | 115968 | Y | 1 | SK PS 00207719 | 2024-09-19 | 115968-1 | 08-20-012-26W3 | 08-20-012-26W3 | Well | Pipeline Segment Connection Below Ground | Flowline |  | PINE CLIFF ENERGY LTD. | Operating | Natural Gas |  |  | 0.199 | 0.199 | [8 empty] | 1379 | [5 empty] | SHAPEFILE | N
PL-00034037 | 115933 | Y | 1 | SK PS 00207716 | 2024-09-19 | 115933-1 | 12-15-012-27W3 | 12-15-012-27W3 | Well | Pipeline Segment Connection Below Ground | Flowline |  | PINE CLIFF ENERGY LTD. | Operating | Natural Gas |  |  | 0.213 | 0.213 | [8 empty] | 4965 | [5 empty] | SHAPEFILE | N
PL-00034073 | 617257 | Y | 7 | SK PS 00207827 | 2024-09-19 | 617257-064 | 02-01-050-27W3 | 01-01-050-27W3 | Blind End | Blind End | Flowline | Aberfeldy | CENOVUS ENERGY INC. | Abandoned | Oil Well Effluent |  | Steel | 0.395 | 0.395 | 88.9 | [7 empty] | 0 | [5 empty] | SHAPEFILE | N
PL-00034072 | 617246 | Y | 5 | SK PS 00207777 | 2024-09-19 | 617246-013 | 16-01-050-27W3 | 15-01-050-27W3 | Blind End | Blind End | Flowline | Aberfeldy | CENOVUS ENERGY INC. | Abandoned | Oil Well Effluent |  | Steel | 0.434 | 0.434 | 60.3 | [7 empty] | 0 | [5 empty] | SHAPEFILE | N
PL-00034071 | 617245 | Y | 3 | SK PS 00207771 | 2024-09-19 | 617245-005 | 09-11-050-27W3 | 15-11-050-27W3 | Blind End | Blind End | Flowline | Aberfeldy | CENOVUS ENERGY INC. | Abandoned | Oil Well Effluent |  | Steel | 0.63 | 0.63 | 114.3 | [7 empty] | 0 | [5 empty] | SHAPEFILE | N
PL-00034073 | 617257 | Y | 4 | SK PS 00207824 | 2024-09-19 | 617257-051 | 11-32-049-26W3 | 14-32-049-26W3 | Blind End | Blind End | Flowline | Aberfeldy | CENOVUS ENERGY INC. | Abandoned | Oil Well Effluent |  | Steel | 0.403 | 0.403 | 114.3 | [7 empty] | 0 | [5 empty] | SHAPEFILE | N
PL-00034073 | 617257 | Y | 8 | SK PS 00207828 | 2024-09-19 | 617257-075 | 10-36-049-27W3 | 11-31-049-26W3 | Blind End | Blind End | Flowline | Aberfeldy | CENOVUS ENERGY INC. | Abandoned | Oil Well Effluent |  | Steel | 1.178 | 1.178 | 88.9 | [7 empty] | 0 | [5 empty] | SHAPEFILE | N
PL-00034072 | 617246 | Y | 4 | SK PS 00207776 | 2024-09-19 | 617246-012 | 15-01-050-27W3 | 15-01-050-27W3 | Blind End | Blind End | Flowline | Aberfeldy | CENOVUS ENERGY INC. | Abandoned | Oil Well Effluent |  | Steel | 0.286 | 0.286 | 88.9 | [7 empty] | 0 | [5 empty] | SHAPEFILE | N
PL-00034072 | 617246 | Y | 36 | SK PS 00207808 | 2024-09-19 | 617246-061 | 07-12-050-27W3 | 07-12-050-27W3 | Blind End | Blind End | Flowline | Aberfeldy | CENOVUS ENERGY INC. | Abandoned | Oil Well Effluent |  | Steel | 0.376 | 0.376 | 88.9 | [7 empty] | 0 | [5 empty] | SHAPEFILE | N
PL-00034072 | 617246 | Y | 9 | SK PS 00207781 | 2024-09-19 | 617246-020 | 02-12-050-27W3 | 10-01-050-27W3 | Blind End | Blind End | Flowline | Aberfeldy | CENOVUS ENERGY INC. | Abandoned | Oil Well Effluent |  | Steel | 0.804 | 0.804 | 114.3 | [7 empty] | 0 | [5 empty] | SHAPEFILE | N
PL-00034026 | 117061 | Y | 1 | SK PS 00207705 | 2024-09-19 | 117061-1 | 03-29-002-30W1 | 02-29-002-30W1 | Multi Well Battery | Pipeline Segment Connection Above Ground | Flowline |  | LAKECO HOLDINGS LTD. | Discontinued | Salt water |  |  | 0.473 | 0.473 | [8 empty] | 4964 | [5 empty] | SHAPEFILE | N
PL-00034056 | 134180 | Y | 1 | SK PS 00207735 | 2024-09-19 | 134180-1 | 09-36-013-30W3 | 12-31-013-29W3 | Well | Pipeline Segment Connection Above Ground | Flowline |  | PINE CLIFF ENERGY LTD. | Operating | Natural Gas |  |  | 0.399 | 0.399 | [8 empty] | 1790 | [5 empty] | SHAPEFILE | N
PL-00034072 | 617246 | Y | 29 | SK PS 00207801 | 2024-09-19 | 617246-053 | 10-12-050-27W3 | 02-12-050-27W3 | Blind End | Blind End | Flowline | Aberfeldy | CENOVUS ENERGY INC. | Abandoned | Oil Well Effluent |  | Steel | 0.782 | 0.782 | 114.3 | [7 empty] | 0 | [5 empty] | SHAPEFILE | N
PL-00034072 | 617246 | Y | 3 | SK PS 00207775 | 2024-09-19 | 617246-010 | 15-01-050-27W3 | 02-12-050-27W3 | Blind End | Blind End | Flowline | Aberfeldy | CENOVUS ENERGY INC. | Abandoned | Oil Well Effluent |  | Steel | 0.299 | 0.299 | 88.9 | [7 empty] | 0 | [5 empty] | SHAPEFILE | N
PL-00034039 | 115959 | Y | 1 | SK PS 00207718 | 2024-09-19 | 115959-1 | 01-20-012-26W3 | 12-21-012-26W3 | Well | Pipeline Segment Connection Below Ground | Flowline |  | PINE CLIFF ENERGY LTD. | Operating | Natural Gas |  |  | 0.836 | 0.836 | [8 empty] | 1379 | [5 empty] | SHAPEFILE | N
PL-00034069 | 617107 | Y | 8 | SK PS 00207755 | 2024-09-19 | 617107-019 | 01-12-050-27W3 | 01-12-050-27W3 | Blind End | Blind End | Flowline | Aberfeldy | CENOVUS ENERGY INC. | Abandoned | Fuel Gas |  | Polyethylene | 0.035 | 0.035 | 33.4 | [7 empty] | 0 | [5 empty] | SHAPEFILE | N
PL-00034048 | 116032 | Y | 1 | SK PS 00207727 | 2024-09-19 | 116032-1 | 02-25-013-29W3 | 07-25-013-29W3 | Well | Pipeline Segment Connection Above Ground | Flowline |  | PINE CLIFF ENERGY LTD. | Operating | Natural Gas |  |  | 0.488 | 0.488 | [8 empty] | 1790 | [5 empty] | SHAPEFILE | N
PL-00034063 | 199654 | Y | 1 | SK PS 00207742 | 2024-09-19 | 199654-1 | 09-13-013-29W3 | 15-13-013-29W3 | Well | Pipeline Segment Connection Above Ground | Flowline |  | PINE CLIFF ENERGY LTD. | Operating | Natural Gas |  |  | 0.418 | 0.418 | [8 empty] | 1790 | [5 empty] | SHAPEFILE | N
PL-00034025 |  | N | 1 | SK PS 00207704 | 2024-09-19 |  | 13-36-030-23W3 | 16-35-030-23W3 | Pipeline Segment Connection Above Ground | Pipeline Segment Connection Above Ground | Flowline | S Eureka 13-36 to 16-35-30-23W3 NEW NG | BAYTEX ENERGY LTD. | Under Construction - New | Natural Gas |  | Composite | 0.522 | 0.522 | 69 | 7.5 | 1 | FPLP | 301 |  | 5170 | 5170 | 4960 | 0 | 1.2 | Uncoated | Uncoated | 0 | SHAPEFILE | N
PL-00034072 | 617246 | Y | 48 | SK PS 00207820 | 2024-09-19 | 617246-072 | 06-12-050-27W3 | 06-12-050-27W3 | Blind End | Blind End | Flowline | Aberfeldy | CENOVUS ENERGY INC. | Abandoned | Oil Well Effluent |  | Steel | 0.2 | 0.2 | 88.9 | [7 empty] | 0 | [5 empty] | SHAPEFILE | N
PL-00034034 | 117086 | Y | 1 | SK PS 00207713 | 2024-09-19 | 117086-1 | 15-29-002-30W1 | 11-29-002-30W1 | Well | Pipeline Segment Connection Above Ground | Flowline |  | LAKECO HOLDINGS LTD. | Discontinued | Oil Well Effluent |  |  | 0.476 | 0.476 | [8 empty] | 4964 | [5 empty] | SHAPEFILE | N
PL-00034033 | 117085 | Y | 1 | SK PS 00207712 | 2024-09-19 | 117085-1 | 07-29-002-30W1 | 11-29-002-30W1 | Well | Pipeline Segment Connection Above Ground | Flowline |  | LAKECO HOLDINGS LTD. | Discontinued | Oil Well Effluent |  |  | 0.36 | 0.36 | [8 empty] | 4964 | [5 empty] | SHAPEFILE | N
PL-00034072 | 617246 | Y | 11 | SK PS 00207783 | 2024-09-19 | 617246-034 | 16-01-050-27W3 | 02-12-050-27W3 | Blind End | Blind End | Flowline | Aberfeldy | CENOVUS ENERGY INC. | Abandoned | Oil Well Effluent |  | Steel | 0.246 | 0.246 | 114.3 | [7 empty] | 0 | [5 empty] | SHAPEFILE | N
PL-00034072 | 617246 | Y | 22 | SK PS 00207794 | 2024-09-19 | 617246-046 | 03-12-050-27W3 | 03-12-050-27W3 | Blind End | Blind End | Flowline | Aberfeldy | CENOVUS ENERGY INC. | Abandoned | Oil Well Effluent |  | Steel | 0.191 | 0.191 | 88.9 | [7 empty] | 0 | [5 empty] | SHAPEFILE | N
PL-00034069 | 617107 | Y | 5 | SK PS 00207752 | 2024-09-19 | 617107-015 | 16-01-050-27W3 | 16-01-050-27W3 | Blind End | Blind End | Flowline | Aberfeldy | CENOVUS ENERGY INC. | Abandoned | Fuel Gas |  | Polyethylene | 0.041 | 0.041 | 33.4 | [7 empty] | 0 | [5 empty] | SHAPEFILE | N
PL-00034072 | 617246 | Y | 47 | SK PS 00207819 | 2024-09-19 | 617246-040 | 10-01-050-27W3 | 02-12-050-27W3 | Blind End | Blind End | Flowline | Aberfeldy | CENOVUS ENERGY INC. | Abandoned | Oil Well Effluent |  | Steel | 0.601 | 0.601 | 114.3 | [7 empty] | 0 | [5 empty] | SHAPEFILE | N
PL-00034073 | 617257 | Y | 3 | SK PS 00207823 | 2024-09-19 | 617257-050 | 11-32-049-26W3 | 14-32-049-26W3 | Blind End | Blind End | Flowline | Aberfeldy | CENOVUS ENERGY INC. | Abandoned | Oil Well Effluent |  | Steel | 0.403 | 0.403 | 88.9 | [7 empty] | 0 | [5 empty] | SHAPEFILE | N
PL-00034072 | 617246 | Y | 15 | SK PS 00207787 | 2024-09-19 | 617246-038 | 15-01-050-27W3 | 02-02-050-27W3 | Blind End | Blind End | Flowline | Aberfeldy | CENOVUS ENERGY INC. | Abandoned | Oil Well Effluent |  | Steel | 2.896 | 2.896 | 114.3 | [7 empty] | 0 | [5 empty] | SHAPEFILE | N
PL-00034074 | 617262 | Y | 1 | SK PS 00207829 | 2024-09-19 | 617262-010 | 01-29-049-26W3 | 08-29-049-26W3 | Blind End | Blind End | Flowline | Aberfeldy | CENOVUS ENERGY INC. | Abandoned | Oil Well Effluent |  | Steel | 0.409 | 0.409 | 88.9 | [7 empty] | 0 | [5 empty] | SHAPEFILE | N
PL-00034069 | 617107 | Y | 14 | SK PS 00207761 | 2024-09-19 | 617107-031 | 10-12-050-27W3 | 14-12-050-27W3 | Blind End | Blind End | Flowline | Aberfeldy | CENOVUS ENERGY INC. | Abandoned | Fuel Gas |  | Polyethylene | 0.591 | 0.591 | 33.4 | [7 empty] | 0 | [5 empty] | SHAPEFILE | N
PL-00034072 | 617246 | Y | 26 | SK PS 00207798 | 2024-09-19 | 617246-050 | 15-01-050-27W3 | 15-01-050-27W3 | Blind End | Blind End | Flowline | Aberfeldy | CENOVUS ENERGY INC. | Abandoned | Oil Well Effluent |  | Steel | 0.199 | 0.199 | 88.9 | [7 empty] | 0 | [5 empty] | SHAPEFILE | N
PL-00034072 | 617246 | Y | 46 | SK PS 00207818 | 2024-09-19 | 617246-071 | 10-01-050-27W3 | 15-01-050-27W3 | Blind End | Blind End | Flowline | Aberfeldy | CENOVUS ENERGY INC. | Abandoned | Oil Well Effluent |  | Steel | 0.196 | 0.196 | 88.9 | [7 empty] | 0 | [5 empty] | SHAPEFILE | N
PL-00034072 | 617246 | Y | 21 | SK PS 00207793 | 2024-09-19 | 617246-045 | 03-12-050-27W3 | 02-12-050-27W3 | Blind End | Blind End | Flowline | Aberfeldy | CENOVUS ENERGY INC. | Abandoned | Oil Well Effluent |  | Steel | 0.39 | 0.39 | 114.3 | [7 empty] | 0 | [5 empty] | SHAPEFILE | N
PL-00034067 |  | N | 1 | SK PS 00207746 | 2024-09-19 |  | 13-25-029-24W3 | 16-26-029-24W3 | Pipeline Segment Connection Above Ground | Pipeline Segment Connection Below Ground | Flowline |  | ISH ENERGY LTD. | Operating | Oil Well Effluent |  | Steel | 0.414 | 0.414 | 114.3 | 4 | 1 | Z245.1 | 359 | II | 25126.86 | 25126.86 | 6000 | 0 | 2.2 | Uncoated | Fusion Bonded Epoxy/ Extruded Poly | 0 | SHAPEFILE | N
PL-00034069 | 617107 | Y | 3 | SK PS 00207750 | 2024-09-19 | 617107-010 | 15-01-050-27W3 | 15-01-050-27W3 | Blind End | Blind End | Flowline | Aberfeldy | CENOVUS ENERGY INC. | Abandoned | Fuel Gas |  | Polyethylene | 0.24 | 0.24 | 33.4 | [7 empty] | 0 | [5 empty] | SHAPEFILE | N
PL-00034054 | 116298 | Y | 1 | SK PS 00207733 | 2024-09-19 | 116298-1 | 11-25-013-29W3 | 11-25-013-29W3 | Well | Pipeline Segment Connection Below Ground | Flowline |  | PINE CLIFF ENERGY LTD. | Operating | Natural Gas |  |  | 0.037 | 0.037 | [8 empty] | 1790 | [5 empty] | SHAPEFILE | N
PL-00034072 | 617246 | Y | 44 | SK PS 00207816 | 2024-09-19 | 617246-069 | 08-12-050-27W3 | 02-12-050-27W3 | Blind End | Blind End | Flowline | Aberfeldy | CENOVUS ENERGY INC. | Abandoned | Oil Well Effluent |  | Steel | 0.555 | 0.555 | 114.3 | [7 empty] | 0 | [5 empty] | SHAPEFILE | N
PL-00034050 | 116046 | Y | 1 | SK PS 00207729 | 2024-09-19 | 116046-1 | 13-20-013-29W3 | 13-20-013-29W3 | Well | Pipeline Segment Connection Below Ground | Flowline |  | PINE CLIFF ENERGY LTD. | Operating | Natural Gas |  |  | 0.029 | 0.029 | [8 empty] | 1790 | [5 empty] | SHAPEFILE | N
PL-00034045 | 115996 | Y | 1 | SK PS 00207724 | 2024-09-19 | 115996-1 | 04-01-013-28W3 | 06-01-013-28W3 | Well | Pipeline Segment Connection Above Ground | Flowline |  | PINE CLIFF ENERGY LTD. | Operating | Natural Gas |  |  | 0.516 | 0.516 | [8 empty] | 4965 | [5 empty] | SHAPEFILE | N
PL-00034071 | 617245 | Y | 1 | SK PS 00207769 | 2024-09-19 | 617245-001 | 16-11-050-27W3 | 15-11-050-27W3 | Blind End | Blind End | Flowline | Aberfeldy | CENOVUS ENERGY INC. | Abandoned | Oil Well Effluent |  | Steel | 0.458 | 0.458 | 88.9 | [5 empty] | 0 |  | 0 | [5 empty] | SHAPEFILE | N
PL-00034069 | 617107 | Y | 6 | SK PS 00207753 | 2024-09-19 | 617107-016 | 16-01-050-27W3 | 13-06-050-26W3 | Blind End | Blind End | Flowline | Aberfeldy | CENOVUS ENERGY INC. | Abandoned | Fuel Gas |  | Polyethylene | 0.417 | 0.417 | 33.4 | [7 empty] | 0 | [5 empty] | SHAPEFILE | N
PL-00034072 | 617246 | Y | 31 | SK PS 00207803 | 2024-09-19 | 617246-055 | 06-12-050-27W3 | 02-12-050-27W3 | Blind End | Blind End | Flowline | Aberfeldy | CENOVUS ENERGY INC. | Abandoned | Oil Well Effluent |  | Steel | 0.803 | 0.803 | 88.9 | [7 empty] | 0 | [5 empty] | SHAPEFILE | N
PL-00034029 | 117068 | Y | 1 | SK PS 00207708 | 2024-09-19 | 117068-1 | 02-29-002-30W1 | 01-29-002-30W1 | Pipeline Segment Connection Above Ground | Well | Flowline |  | LAKECO HOLDINGS LTD. | Discontinued | Salt water |  |  | 0.483 | 0.483 | [8 empty] | 4964 | [5 empty] | SHAPEFILE | N
PL-00034076 | 617108 | Y | 1 | SK PS 00207833 | 2024-09-19 | 617108-004 | 07-01-050-27W3 | 15-36-049-27W3 | Blind End | Blind End | Flowline | Aberfeldy | CENOVUS ENERGY INC. | Abandoned | Salt water |  | Steel | 0.805 | 0.805 | 60.3 | [7 empty] | 0 | [5 empty] | SHAPEFILE | N
PL-00034060 | 196432 | Y | 1 | SK PS 00207739 | 2024-09-19 | 196432-1 | 10-17-013-29W3 | 13-16-013-29W3 | Well | Pipeline Segment Connection Above Ground | Flowline |  | PINE CLIFF ENERGY LTD. | Operating | Natural Gas |  |  | 0.883 | 0.883 | [8 empty] | 1790 | [5 empty] | SHAPEFILE | N
PL-00034069 | 617107 | Y | 2 | SK PS 00207749 | 2024-09-19 | 617107-008 | 01-01-050-27W3 | 01-01-050-27W3 | Blind End | Blind End | Flowline | Aberfeldy | CENOVUS ENERGY INC. | Abandoned | Fuel Gas |  | Polyethylene | 0.022 | 0.022 | 33.4 | [7 empty] | 0 | [5 empty] | SHAPEFILE | N
PL-00034069 | 617107 | Y | 18 | SK PS 00207765 | 2024-09-19 | 617107-094 | 11-05-050-26W3 | 11-05-050-26W3 | Blind End | Blind End | Flowline | Aberfeldy | CENOVUS ENERGY INC. | Abandoned | Fuel Gas |  | Polyethylene | 0.031 | 0.031 | 60.3 | [7 empty] | 0 | [5 empty] | SHAPEFILE | N
PL-00034070 | 617110 | Y | 1 | SK PS 00207768 | 2024-09-19 | 617110-085 | 09-22-049-27W3 | 09-22-049-27W3 | Blind End | Blind End | Flowline | Aberfeldy | CENOVUS ENERGY INC. | Abandoned | Fuel Gas |  | Steel | 0.127 | 0.127 | 60.3 | [7 empty] | 0 | [5 empty] | SHAPEFILE | N
PL-00034064 | 199836 | Y | 1 | SK PS 00207743 | 2024-09-19 | 199836-1 | 07-25-013-29W3 | 01-25-013-29W3 | Well | Pipeline Segment Connection Above Ground | Flowline |  | PINE CLIFF ENERGY LTD. | Operating | Natural Gas |  |  | 0.481 | 0.481 | [8 empty] | 1790 | [5 empty] | SHAPEFILE | N
PL-00034076 | 617108 | Y | 2 | SK PS 00207834 | 2024-09-19 | 617108-005 | 10-01-050-27W3 | 07-01-050-27W3 | Blind End | Blind End | Flowline | Aberfeldy | CENOVUS ENERGY INC. | Abandoned | Salt water |  | Steel | 0.41 | 0.41 | 60.3 | [7 empty] | 0 | [5 empty] | SHAPEFILE | N
PL-00034072 | 617246 | Y | 40 | SK PS 00207812 | 2024-09-19 | 617246-065 | 04-07-050-26W3 | 16-01-050-27W3 | Blind End | Blind End | Flowline | Aberfeldy | CENOVUS ENERGY INC. | Abandoned | Oil Well Effluent |  | Steel | 0.864 | 0.864 | 88.9 | [7 empty] | 0 | [5 empty] | SHAPEFILE | N
PL-00034044 | 115994 | Y | 1 | SK PS 00207723 | 2024-09-19 | 115994-1 | 01-02-013-28W3 | 08-02-013-28W3 | Well | Pipeline Segment Connection Above Ground | Flowline |  | PINE CLIFF ENERGY LTD. | Operating | Natural Gas |  |  | 0.536 | 0.536 | [8 empty] | 4965 | [5 empty] | SHAPEFILE | N
PL-00034072 | 617246 | Y | 17 | SK PS 00207789 | 2024-09-19 | 617246-041 | 10-01-050-27W3 | 02-12-050-27W3 | Blind End | Blind End | Flowline | Aberfeldy | CENOVUS ENERGY INC. | Abandoned | Oil Well Effluent |  | Steel | 0.601 | 0.601 | 60.3 | [7 empty] | 0 | [5 empty] | SHAPEFILE | N
PL-00034052 | 116281 | Y | 1 | SK PS 00207731 | 2024-09-19 | 116281-1 | 06-16-013-28W3 | 06-16-013-28W3 | Well | Pipeline Segment Connection Above Ground | Flowline |  | PINE CLIFF ENERGY LTD. | Operating | Natural Gas |  |  | 0.052 | 0.052 | [8 empty] | 4965 | [5 empty] | SHAPEFILE | N
PL-00034072 | 617246 | Y | 14 | SK PS 00207786 | 2024-09-19 | 617246-037 | 15-01-050-27W3 | 02-12-050-27W3 | Blind End | Blind End | Flowline | Aberfeldy | CENOVUS ENERGY INC. | Abandoned | Oil Well Effluent |  | Steel | 0.197 | 0.197 | 88.9 | [7 empty] | 0 | [5 empty] | SHAPEFILE | N
PL-00034032 | 117074 | Y | 1 | SK PS 00207711 | 2024-09-19 | 117074-1 | 11-29-002-30W1 | 03-29-002-30W1 | Pipeline Segment Connection Above Ground | Pipeline Segment Connection Below Ground | Flowline |  | LAKECO HOLDINGS LTD. | Discontinued | Oil Well Effluent |  |  | 0.623 | 0.623 | [8 empty] | 4964 | [5 empty] | SHAPEFILE | N
PL-00034072 | 617246 | Y | 23 | SK PS 00207795 | 2024-09-19 | 617246-047 | 07-12-050-27W3 | 02-12-050-27W3 | Blind End | Blind End | Flowline | Aberfeldy | CENOVUS ENERGY INC. | Abandoned | Oil Well Effluent |  | Steel | 0.384 | 0.384 | 114.3 | [7 empty] | 0 | [5 empty] | SHAPEFILE | N
PL-00034022 | 4-34-2-1 MWB to 2-35-2-1W2 | N | 1 | SK PS 00207700 | 2024-09-18 |  | 04-34-002-01W2 | 02-35-002-01W2 | Multi Well Battery | Pipeline Segment Connection Below Ground | Pipeline | 4-34-2-1 MWB to 2-35-2-1W2 (3" HDPE) | VILLANOVA ENERGY INC. | Operating | Sour Natural Gas |  | Polyethylene | 2.41 | 2.41 | 80.8 | 8.1 | 1 | 4710 |  |  |  | 690 | 440 | 10.78 | 1.6 | Uncoated | Uncoated | 24.5 | SHAPEFILE | N
PL-00034023 | 6-25-2-1 Group to 4-34-2-1 MWB | N | 1 | SK PS 00207701 | 2024-09-18 |  | 06-25-002-01W2 | 06-25-002-01W2 | Well | Oil Satellite | Flowline | 6-25-2-1W2 4" Group to 4-34-2-1W2 MWB | VILLANOVA ENERGY INC. | Under Construction - New | Oil Well Effluent |  | Fibreglass | 0.124 | 0.124 | 81 | 3.3 | 1 | STAR | 1000 |  | 5520 | 5520 | 1400 | 34.3 | 1.6 | Uncoated | Uncoated | 24.5 | SHAPEFILE | N
PL-00034020 | 171949 | Y | 1 | SK PS 00207696 | 2024-09-18 | 171949-1 | 10-14-013-19W3 | 15-14-013-19W3 | Well | Single Well Battery | Flowline |  | WHITECAP RESOURCES INC. | Abandoned | Oil Well Effluent |  |  | 0.262 | 0.262 | [14 empty] | SHAPEFILE | N
PL-00034021 | 16-20 to 09-20 flowline | N | 1 | SK PS 00207698 | 2024-09-18 |  | 16-20-049-26W3 | 09-20-049-26W3 | Single Well Battery | Single Well Battery | Flowline | Aberfeldy 16-20-049-26W3 Flowline | CENOVUS ENERGY INC. | Operating | Natural Gas |  | Polyethylene | 0.36 | 0.36 | 114.3 | 10.4 | 1 | 4710 |  |  | 1021.2 | 1021.2 | 690 | 0 | 1.5 | High Density Polyethylene (HDPE) | Extruded Poly | 0 | SHAPEFILE | N
PL-00034023 | 6-25-2-1 Group to 4-34-2-1 MWB | N | 2 | SK PS 00207702 | 2024-09-18 |  | 06-25-002-01W2 | 04-34-002-01W2 | Oil Satellite | Multi Well Battery | Flowline | 6-25-2-1W2 4" Group to 4-34-2-1W2 MWB | VILLANOVA ENERGY INC. | Operating | Oil Well Effluent |  | Fibreglass | 4.35 | 4.35 | 105.8 | 3.2 | 1 | STAR | 1000 |  | 5520 | 5520 | 1400 | 34.3 | 1.6 | Uncoated | Uncoated | 24.5 | SHAPEFILE | N
PL-00001691 |  | N | 8 | SK PS 00207699 | 2024-09-18 |  | 10-21-005-07W2 | 09-21-005-07W2 | Pipeline Segment Connection Above Ground | Well | Flowline | 12-30-005-07W2M MWB SW Flowline | WHITECAP RESOURCES INC. | Operating | Salt water | Produced Water | Fibreglass | 0.58 | 0.58 | 59.1 | 4.8 | 1 | STAR | 2500 |  | 13792 | 13760 | 13760 | 0 | 1.5 | Uncoated | Uncoated | 0 | SHAPEFILE | N
PL-00012978 | Tangleflags Heavy NG | N | 169 | SK PS 00207697 | 2024-09-18 |  | 04-08-052-25W3 | 01-07-052-25W3 | Single Well Battery | Pipeline Segment Connection Above Ground | Flowline | Tangleflags Heavy NG | CANADIAN NATURAL RESOURCES LIMITED | Operating | Natural Gas |  | Polyethylene | 0.521 | 0.521 | 60.3 | 5.5 | 1 | 4710 |  |  | 1380 | 1380 | 550 | 0 | 1.5 | Uncoated | Uncoated | 0 | SHAPEFILE | N
PL-00034018 | P1266 | N | 1 | SK PS 00207694 | 2024-09-17 | P1266 | 05-11-006-11W2 | 05-11-006-11W2 | Well | Pipeline Segment Connection Below Ground | Flowline |  | CARDINAL ENERGY LTD. | Operating | Oil Well Effluent |  | Fibreglass | 0.027 | 0.027 | 158.3 | 4.8 | 1 | STAR | 1000 |  | 4968 | 4968 | 3970 | 79.4 | 1.5 | Uncoated | Uncoated | 20 | SHAPEFILE | N
PL-00034019 | Mantario 08-31 | Y | 1 | SK PS 00207695 | 2024-09-17 | 9618-9 | 01-31-026-26W3 | 08-31-026-26W3 | Pipeline Segment Connection Above Ground | Well | Flowline |  | BAYTEX ENERGY LTD. | Operating | Salt water |  | Composite | 0.451 | 0.451 | 99 | 11 |  | FCLP | 801 |  |  |  | 9240 | [5 empty] | SHAPEFILE | N
PL-00034011 | DENZIL OIL 08-15 NG | Y | 5 | SK PS 00207678 | 2024-09-16 | 241108-012 | 08-15-035-27W3 | 06-15-035-27W3 | Pipeline Segment Connection Above Ground | Pipeline Segment Connection Below Ground | Flowline |  | TEINE ENERGY LTD. | Discontinued | Natural Gas |  | Polyethylene | 0.827 | 0.827 | 60.3 |  | 1 | [5 empty] | 550 |  |  | Uncoated |  |  | SHAPEFILE | N
PL-00034017 | 10-25-5-14 Line Replacement | N | 1 | SK PS 00207691 | 2024-09-16 | 22/10-25 to 8-25-5-14 | 10-25-005-14W2 | 08-25-005-14W2 | Well | Pipeline Segment Connection Below Ground | Flowline | Weyburn Unit 22/10-25 & 21/10-25 to 8-25-5-14 Emulsion | WHITECAP RESOURCES INC. | Operating | Oil Well Effluent |  | Fibreglass | 0.586 | 0.586 | 81.2 | 2.5 | 1 | STAR | 1000 |  | 4968 | 4968 | 4880 | 97.6 | 1.5 | Other | Other | 20 | SHAPEFILE | N
PL-00034011 | DENZIL OIL 08-15 NG | Y | 6 | SK PS 00207679 | 2024-09-16 | 241108-011 | 06-15-035-27W3 | 08-15-035-27W3 | Pipeline Segment Connection Above Ground | Multi Well Battery | Flowline |  | TEINE ENERGY LTD. | Discontinued | Natural Gas |  | Polyethylene | 1.255 | 1.255 | 60.3 |  | 1 | [5 empty] | 550 |  |  | Uncoated |  |  | SHAPEFILE | N
PL-00034012 | DENZIL OIL 08-15 OE | Y | 5 | SK PS 00207685 | 2024-09-16 | 241107-003 | 06-15-035-27W3 | 08-15-035-27W3 | Pipeline Segment Connection Above Ground | Multi Well Battery | Flowline |  | TEINE ENERGY LTD. | Discontinued | Oil Well Effluent |  | Fibreglass | 1.254 | 1.254 | 84.6 | 4.5 | 1 | CENT | 1500 |  |  |  | 4960 |  |  | Uncoated |  |  | SHAPEFILE | N
PL-00034012 | DENZIL OIL 08-15 OE | Y | 4 | SK PS 00207684 | 2024-09-16 | 241107-011 | 05-15-035-27W3 | 06-15-035-27W3 | Well | Pipeline Segment Connection Above Ground | Flowline |  | TEINE ENERGY LTD. | Discontinued | Oil Well Effluent |  | Fibreglass | 0.195 | 0.195 | 84.6 | 4.5 | 1 | CENT | 1500 |  |  |  | 4960 |  |  | Uncoated |  |  | SHAPEFILE | N
PL-00001119 | 1 | N | 8 | SK PS 00207693 | 2024-09-16 |  | 06-27-039-28W3 | 11-27-039-28W3 | Blind End | Blind End | Flowline | Macklin Water Lines | LONGSHORE RESOURCES LTD. | Operating | Salt water |  | Fibreglass | 0.302 | 0.302 | 112.8 | 6.7 | 1 | STAR | 2000 |  | 9936 | 9936 | 9930 | 695.1 | 1.4 | Uncoated | Uncoated | 70 | SHAPEFILE | N
PL-00034011 | DENZIL OIL 08-15 NG | Y | 4 | SK PS 00207677 | 2024-09-16 | 241108-004 | 05-15-035-27W3 | 06-15-035-27W3 | Well | Pipeline Segment Connection Above Ground | Flowline |  | TEINE ENERGY LTD. | Discontinued | Natural Gas |  | Polyethylene | 0.195 | 0.195 | 60.3 |  | 1 | [5 empty] | 550 |  |  | Uncoated |  |  | SHAPEFILE | N
PL-00034011 | DENZIL OIL 08-15 NG | Y | 1 | SK PS 00207674 | 2024-09-16 | 241108-001 | 16-10-035-27W3 | 13-11-035-27W3 | Well | Pipeline Segment Connection Below Ground | Flowline |  | TEINE ENERGY LTD. | Discontinued | Natural Gas |  | Polyethylene | 0.181 | 0.181 | 60.3 |  | 1 | [5 empty] | 550 |  |  | Uncoated |  |  | SHAPEFILE | N
PL-00034017 | 10-25-5-14 Line Replacement | N | 2 | SK PS 00207692 | 2024-09-16 | 21/10-25 to 8-25-5-14 | 10-25-005-14W2 | 08-25-005-14W2 | Well | Pipeline Segment Connection Below Ground | Flowline | Weyburn Unit 22/10-25 & 21/10-25 to 8-25-5-14 Emulsion | WHITECAP RESOURCES INC. | Operating | Oil Well Effluent |  | Fibreglass | 0.529 | 0.529 | 81.2 | 2.5 | 1 | STAR | 1000 |  | 4968 | 4968 | 4880 | 97.6 | 1.5 | Other | Other | 20 | SHAPEFILE | N
PL-00034012 | DENZIL OIL 08-15 OE | Y | 3 | SK PS 00207683 | 2024-09-16 | 241107-009 | 04-14-035-27W3 | 08-15-035-27W3 | Pipeline Segment Connection Above Ground | Multi Well Battery | Flowline |  | TEINE ENERGY LTD. | Discontinued | Oil Well Effluent |  | Fibreglass | 0.762 | 0.762 | 113 | 6 | 1 | CENT | 1500 |  |  |  | 4960 |  |  | Uncoated |  |  | SHAPEFILE | N
PL-00034013 | DENZIL OIL 08-15 SW | Y | 1 | SK PS 00207688 | 2024-09-16 | 241106-001 | 08-15-035-27W3 | 06-15-035-27W3 | Multi Well Battery | Well | Flowline |  | TEINE ENERGY LTD. | Discontinued | Salt water |  | Fibreglass | 0.946 | 0.946 | 84.6 | 4.5 | 1 | CENT | 1500 |  |  |  | 8275 |  |  | Uncoated |  |  | SHAPEFILE | N
PL-00034012 | DENZIL OIL 08-15 OE | Y | 6 | SK PS 00207686 | 2024-09-16 | 241107-002 | 06-15-035-27W3 | 08-15-035-27W3 | Pipeline Segment Connection Above Ground | Multi Well Battery | Flowline |  | TEINE ENERGY LTD. | Discontinued | Oil Well Effluent |  | Fibreglass | 1.253 | 1.253 | 113 | 6 | 1 | CENT | 1500 |  |  |  | 4960 |  |  | Uncoated |  |  | SHAPEFILE | N
PL-00034011 | DENZIL OIL 08-15 NG | Y | 2 | SK PS 00207675 | 2024-09-16 | 241108-002 | 14-11-035-27W3 | 04-14-035-27W3 | Well | Pipeline Segment Connection Below Ground | Flowline |  | TEINE ENERGY LTD. | Discontinued | Natural Gas |  | Polyethylene | 0.851 | 0.851 | 60.3 |  | 1 | [5 empty] | 550 |  |  | Uncoated |  |  | SHAPEFILE | N
PL-00034012 | DENZIL OIL 08-15 OE | Y | 1 | SK PS 00207681 | 2024-09-16 | 241107-001 | 14-11-035-27W3 | 04-14-035-27W3 | Well | Pipeline Segment Connection Above Ground | Flowline |  | TEINE ENERGY LTD. | Discontinued | Oil Well Effluent |  | Fibreglass | 0.852 | 0.852 | 113 | 6 | 1 | CENT | 1500 |  |  |  | 4960 |  |  | Uncoated |  |  | SHAPEFILE | N
PL-00034012 | DENZIL OIL 08-15 OE | Y | 7 | SK PS 00207687 | 2024-09-16 | 241107-010 | 11-15-035-27W3 | 06-15-035-27W3 | Well | Pipeline Segment Connection Above Ground | Flowline |  | TEINE ENERGY LTD. | Discontinued | Oil Well Effluent |  | Fibreglass | 0.322 | 0.322 | 84.6 | 4.5 | 1 | CENT | 1500 |  |  |  | 4960 |  |  | Uncoated |  |  | SHAPEFILE | N
PL-00034011 | DENZIL OIL 08-15 NG | Y | 7 | SK PS 00207680 | 2024-09-16 | 241108-003 | 11-15-035-27W3 | 06-15-035-27W3 | Well | Pipeline Segment Connection Above Ground | Flowline |  | TEINE ENERGY LTD. | Discontinued | Natural Gas |  | Polyethylene | 0.323 | 0.323 | 60.3 |  | 1 | [5 empty] | 550 |  |  | Uncoated |  |  | SHAPEFILE | N
PL-00034011 | DENZIL OIL 08-15 NG | Y | 3 | SK PS 00207676 | 2024-09-16 | 241108-010 | 04-14-035-27W3 | 08-15-035-27W3 | Pipeline Segment Connection Above Ground | Multi Well Battery | Flowline |  | TEINE ENERGY LTD. | Discontinued | Natural Gas |  | Polyethylene | 0.762 | 0.762 | 60.3 |  | 1 | [5 empty] | 550 |  |  | Uncoated |  |  | SHAPEFILE | N
PL-00034014 | 617078 | Y | 1 | SK PS 00207689 | 2024-09-16 | 617078-114 | 05-01-049-23W3 | 05-01-049-23W3 | Blind End | Blind End | Flowline | Gully Lake | CENOVUS ENERGY INC. | Abandoned | Fuel Gas |  | Polyethylene | 0.059 | 0.059 | 60.3 | [7 empty] | 0 | [5 empty] | SHAPEFILE | N
PL-00034012 | DENZIL OIL 08-15 OE | Y | 2 | SK PS 00207682 | 2024-09-16 | 241107-007 | 04-14-035-27W3 | 08-15-035-27W3 | Pipeline Segment Connection Above Ground | Multi Well Battery | Flowline |  | TEINE ENERGY LTD. | Discontinued | Oil Well Effluent |  | Fibreglass | 0.762 | 0.762 | 84.6 | 4.5 | 1 | CENT | 1500 |  |  |  | 4960 |  |  | Uncoated |  |  | SHAPEFILE | N
PL-00034010 | 5409 | N | 2 | SK PS 00207673 | 2024-09-13 |  | 08-17-010-07W2 | 05-16-010-07W2 | Well | Pipeline Segment Connection Above Ground | Flowline |  | SATURN OIL & GAS INC. | To Be Constructed | Oil Well Effluent |  | Fibreglass | 0.39 | 0.39 | 81.2 | 2.5 | 1 | STAR | 1000 |  | 4968 | 4960 | 4960 | 9.92 | 1.8 | Uncoated | Uncoated | 2 | SHAPEFILE | N
PL-00034009 | 5409 | N | 2 | SK PS 00207671 | 2024-09-13 |  | 08-17-010-07W2 | 05-16-010-07W2 | Well | Pipeline Segment Connection Above Ground | Flowline |  | TNT ENGINEERING LTD. | Cancelled - Duplicate Licences | Oil Well Effluent |  | Fibreglass | 0.39 | 0.39 | 81.2 | 2.5 | 1 | STAR | 1000 |  | 4968 | 4968 | 4960 | 9.92 | 2 | Uncoated | Uncoated | 2 | SHAPEFILE | N
PL-00034010 | 5409 | N | 1 | SK PS 00207672 | 2024-09-13 |  | 08-17-010-07W2 | 05-16-010-07W2 | Well | Pipeline Segment Connection Above Ground | Flowline |  | SATURN OIL & GAS INC. | To Be Constructed | Oil Well Effluent |  | Fibreglass | 0.39 | 0.39 | 81.2 | 2.5 | 1 | STAR | 1000 |  | 4968 | 4960 | 4960 | 9.92 | 1.8 | Uncoated | Uncoated | 2 | SHAPEFILE | N
PL-00034009 | 5409 | N | 1 | SK PS 00207670 | 2024-09-13 |  | 08-17-010-07W2 | 05-16-010-07W2 | Well | Pipeline Segment Connection Above Ground | Flowline |  | TNT ENGINEERING LTD. | Cancelled - Duplicate Licences | Oil Well Effluent |  | Fibreglass | 0.39 | 0.39 | 81.2 | 2.5 | 1 | STAR | 1000 |  | 4968 | 4968 | 4960 | 9.92 | 2 | Uncoated | Uncoated | 2 | SHAPEFILE | N
PL-00002609 |  | N | 10 | SK PS 00207669 | 2024-09-12 |  | 06-08-037-28W3 | 07-08-037-28W3 | Well | Pipeline Segment Connection Above Ground | Flowline | Cosine OE | STRATHCONA RESOURCES LTD. | Operating | Oil Well Effluent |  | Composite | 0.458 | 0.458 | 129 | 14 | 1 | FCLP | 901 |  | 12408 | 12408 | 4960 | 9.92 | 1.5 | Uncoated | Uncoated | 2 | SHAPEFILE | N
PL-00013308 | P4B Rollout H2O Inj | N | 8 | SK PS 00207666 | 2024-09-12 | GI698, 2-6-6-13W2 | 02-06-006-13W2 | 02-06-006-13W2 | Well | Well | Flowline | Weyburn Unit P4B Rollout H2O Inj | WHITECAP RESOURCES INC. | Operating | Salt water | Produced Water | Fibreglass | 0.176 | 0.176 | 92.6 | 8.2 | 1 | STAR (API 15HR) | 2500 |  | 17240 | 17240 | 16600 | 332 | 1.5 | Other | Other | 20 | SHAPEFILE | N
PL-00034007 | E04923 | N | 1 | SK PS 00207668 | 2024-09-12 | E04923-1 | 01-04-032-23W3 | 05-03-032-23W3 | Well | Well | Flowline | 01-04 to 05-03-032-23W3 | TEINE ENERGY LTD. | Operating | Oil Well Effluent |  | Composite | 0.737 | 0.737 | 124 | 12.6 | 1 | FPLP | 301 |  | 5170 | 5170 | 4960 | 0 | 1.5 | Uncoated | Uncoated | 0 | SHAPEFILE | N
PL-00013305 | P4B Rollout CO2 Inj | N | 9 | SK PS 00207667 | 2024-09-12 | GI698, 2-6-6-13W2CO2 | 02-06-006-13W2 | 02-06-006-13W2 | Pipeline Segment Connection Above Ground | Well | Flowline | Weyburn Unit P4B CO2 Inj | WHITECAP RESOURCES INC. | Operating | Miscellaneous Liquids | Carbon Dioxide - Liquid | Steel | 0.206 | 0.206 | 88.9 | 4.8 | 1 | Z245.1 | 359 | II | 27912.35 | 27912.35 | 16600 | 207.5 | 1.5 | Uncoated | Extruded Poly | 12.5 | SHAPEFILE | N
PL-00034004 | E04950 | N | 1 | SK PS 00207659 | 2024-09-11 | E04950-1 | 15-16-030-21W3 | 10-16-030-21W3 | Well | Well | Flowline | 15-16 to 10-16-030-21W3 | TEINE ENERGY LTD. | Operating | Oil Well Effluent |  | Composite | 0.324 | 0.324 | 124 | 12.6 | 1 | FPLP | 301 |  | 5170 | 5170 | 4960 | 0 | 1.5 | Uncoated | Uncoated | 0 | SHAPEFILE | N
PL-00018991 |  | N | 17 | SK PS 00207663 | 2024-09-11 |  | 08-11-007-09W2 | 01-11-007-09W2 | Well | Pipeline Segment Connection Below Ground | Flowline | 11-15-007-09W2M MWB OE Flowline | WHITECAP RESOURCES INC. | Operating | Oil Well Effluent |  | Fibreglass | 0.303 | 0.303 | 80 | 2.8 | 1 | STAR | 1000 |  | 4968 | 4960 | 4960 | 49.6 | 1.5 | Uncoated | Uncoated | 10 | SHAPEFILE | N
PL-00034005 |  | N | 2 | SK PS 00207661 | 2024-09-11 |  | 10-21-006-06W2 | 03-21-006-06W2 | Well | Pipeline Segment Connection Above Ground | Flowline |  | WHITECAP RESOURCES INC. | Operating | Oil Well Effluent |  | Fibreglass | 0.817 | 0.817 | 80.2 | 2.4 | 1 | PETP | 1000 |  | 4968 | 4960 | 4960 | 49.6 | 1.5 | Uncoated | Uncoated | 10 | SHAPEFILE | N
PL-00018991 |  | N | 16 | SK PS 00207662 | 2024-09-11 |  | 08-11-007-09W2 | 01-11-007-09W2 | Well | Pipeline Segment Connection Below Ground | Flowline | 11-15-007-09W2M MWB OE Flowline | WHITECAP RESOURCES INC. | Operating | Oil Well Effluent |  | Fibreglass | 0.3 | 0.3 | 80 | 2.8 | 1 | STAR | 1000 |  | 4968 | 4960 | 4960 | 49.6 | 1.5 | Uncoated | Uncoated | 10 | SHAPEFILE | N
PL-00030127 | 1116 | N | 3 | SK PS 00207665 | 2024-09-11 |  | 06-27-039-28W3 | 11-27-039-28W3 | Pipeline Segment Connection Above Ground | Pipeline Segment Connection Above Ground | Flowline |  | LONGSHORE RESOURCES LTD. | Operating | Oil Well Effluent |  | Fibreglass | 0.302 | 0.302 | 107.5 | 4.1 | 1 | STAR | 1250 |  | 6192 | 6192 | 4960 | 347.2 | 1.4 | Uncoated | Uncoated | 70 | SHAPEFILE | N
PL-00034006 | E04924 | N | 1 | SK PS 00207664 | 2024-09-11 | E04924 | 05-03-032-23W3 | 13-03-032-23W3 | Well | Well | Flowline | 05-03 to 13-03-032-23W3 | TEINE ENERGY LTD. | Operating | Oil Well Effluent |  | Composite | 0.897 | 0.897 | 124 | 12.6 | 1 | FPLP | 301 |  | 5170 | 5170 | 4960 | 0 | 1.5 | Uncoated | Uncoated | 0 | SHAPEFILE | N
PL-00034005 |  | N | 1 | SK PS 00207660 | 2024-09-11 |  | 10-21-006-06W2 | 03-21-006-06W2 | Well | Pipeline Segment Connection Above Ground | Flowline |  | WHITECAP RESOURCES INC. | Operating | Oil Well Effluent |  | Fibreglass | 0.819 | 0.819 | 80.2 | 2.4 | 1 | PETP | 1000 |  | 4968 | 4960 | 4960 | 49.6 | 1.5 | Uncoated | Uncoated | 10 | SHAPEFILE | N
PL-00034001 | 1206 | Y | 3 | SK PS 00207653 | 2024-09-10 | 408 | 08-06-043-25W3 | 01-06-043-25W3 | Blind End | Blind End | Flowline | Winter Oil Well Effluent | STRATHCONA RESOURCES LTD. | Discontinued | Oil Well Effluent |  | Steel | 0.463 | 0.463 | 88.9 |  | 1 | [5 empty] | 4960 |  |  | Thin Film | Extruded Poly |  | SHAPEFILE | N
PL-00034001 | 1206 | Y | 5 | SK PS 00207655 | 2024-09-10 | 410 | 08-06-043-25W3 | 01-06-043-25W3 | Blind End | Blind End | Flowline | Winter Oil Well Effluent | STRATHCONA RESOURCES LTD. | Discontinued | Oil Well Effluent |  | Steel | 0.402 | 0.402 | 88.9 |  | 1 | [5 empty] | 4960 |  |  | Thin Film | Extruded Poly |  | SHAPEFILE | N
PL-00013058 |  | N | 2 | SK PS 00207650 | 2024-09-10 |  | 15-05-009-08W2 | 14-05-009-08W2 | Well | Pipeline Segment Connection Above Ground | Flowline | 05-23-008-09W2M MWB OE Flowline | WHITECAP RESOURCES INC. | Operating | Oil Well Effluent |  | Fibreglass | 0.272 | 0.272 | 80 | 2.8 | 1 | STAR | 1000 |  | 4968 | 4960 | 4960 | 49.6 | 1.5 | Uncoated | Uncoated | 10 | SHAPEFILE | N
PL-00034002 | E04922 | N | 1 | SK PS 00207657 | 2024-09-10 | E04922-1 | 01-04-026-18W3 | 02-04-026-18W3 | Well | Well | Flowline | 01-04 to 02-04-026-18W3 | TEINE ENERGY LTD. | Operating | Oil Well Effluent |  | Composite | 0.458 | 0.458 | 124 | 12.6 | 1 | FPLP | 301 |  | 5170 | 5170 | 4960 | 0 | 1.5 | Uncoated | Uncoated | 0 | SHAPEFILE | N
PL-00034001 | 1206 | Y | 2 | SK PS 00207652 | 2024-09-10 | 407 | 08-06-043-25W3 | 01-06-043-25W3 | Blind End | Blind End | Flowline | Winter Oil Well Effluent | STRATHCONA RESOURCES LTD. | Discontinued | Oil Well Effluent |  | Steel | 0.657 | 0.657 | 88.9 |  | 1 | [5 empty] | 4960 |  |  | Thin Film | Extruded Poly |  | SHAPEFILE | N
PL-00034003 |  | N | 1 | SK PS 00207658 | 2024-09-10 |  | 04-27-007-01W2 | 13-22-007-01W2 | Multi Well Battery | Well | Flowline |  | TRILAND ENERGY INC. | Operating | Salt water | Produced Water | Fibreglass | 0.444 | 0.444 | 86.5 | 5.2 | 1 | STAR | 2000 |  | 9936 | 9936 | 6000 | 9.13 | 2.2 | Uncoated | Uncoated | 2.65 | SHAPEFILE | N
PL-00034001 | 1206 | Y | 4 | SK PS 00207654 | 2024-09-10 | 409 | 08-06-043-25W3 | 01-06-043-25W3 | Blind End | Blind End | Flowline | Winter Oil Well Effluent | STRATHCONA RESOURCES LTD. | Discontinued | Oil Well Effluent |  | Steel | 0.43 | 0.43 | 88.9 |  | 1 | [5 empty] | 4960 |  |  | Thin Film | Extruded Poly |  | SHAPEFILE | N
PL-00034001 | 1206 | Y | 1 | SK PS 00207651 | 2024-09-10 | 406 | 08-06-043-25W3 | 01-06-043-25W3 | Blind End | Blind End | Flowline | Winter Oil Well Effluent | STRATHCONA RESOURCES LTD. | Discontinued | Oil Well Effluent |  | Steel | 0.684 | 0.684 | 88.9 |  | 1 | [5 empty] | 4960 |  |  | Thin Film | Extruded Poly |  | SHAPEFILE | N
PL-00012975 | Lone Rock FG | Y | 297 | SK PS 00207646 | 2024-09-09 | 146755-001 | 07-30-047-27W3 | 06-30-047-27W3 | Single Well Battery | Pipeline Segment Connection Above Ground | Flowline | Lone Rock FG | CANADIAN NATURAL RESOURCES LIMITED | Operating | Fuel Gas |  |  | 0.362 | 0.362 | [8 empty] | 1101 |  |  |  |  | 0 | SHAPEFILE | N
PL-00033998 | Coleville S 3-14 NG lines | Y | 42 | SK PS 00207499 | 2024-09-06 | 240666-001 | 01-04-031-23W3 | 02-04-031-23W3 | Well | Pipeline Segment Connection Above Ground | Flowline |  | TEINE ENERGY LTD. | Discontinued | Natural Gas |  | Fibreglass | 0.286 | 0.286 | 60.3 |  | 1 | [5 empty] | 690 | [5 empty] | SHAPEFILE | N
PL-00033996 | Coleville S 3-14 OE lines | Y | 101 | SK PS 00207283 | 2024-09-06 | 162175-001 | 14-10-031-23W3 | 10-10-031-23W3 | Well | Oil Satellite | Flowline |  | TEINE ENERGY LTD. | Discontinued | Oil Well Effluent |  | Fibreglass | 0.528 | 0.528 | 90.1 | 4.6 | 1 | BLUEST | 1010 |  |  |  | 4960 |  |  | Uncoated |  |  | SHAPEFILE | N
PL-00033996 | Coleville S 3-14 OE lines | Y | 167 | SK PS 00207349 | 2024-09-06 | 249758-001 | 09-14-031-23W3 | 11-14-031-23W3 | Pipeline Segment Connection Below Ground | Oil Satellite | Flowline |  | TEINE ENERGY LTD. | Operating | Oil Well Effluent |  | Steel | 0.813 | 0.813 | 88.9 | 4 | 1 | [5 empty] | 4960 |  |  | Uncoated |  |  | SHAPEFILE | N
PL-00033996 | Coleville S 3-14 OE lines | Y | 34 | SK PS 00207216 | 2024-09-06 | 134593-001 | 12-03-031-23W3 | 11-03-031-23W3 | Well | Oil Satellite | Flowline |  | TEINE ENERGY LTD. | Discontinued | Oil Well Effluent |  | Composite | 0.705 | 0.705 | 101 | 12 | 1 | FPLP | 601 |  |  |  | 4960 |  |  | Uncoated |  |  | SHAPEFILE | N
PL-00033996 | Coleville S 3-14 OE lines | Y | 208 | SK PS 00207390 | 2024-09-06 | 116710-001 | 01-23-031-23W3 | 06-23-031-23W3 | Well | Oil Satellite | Flowline |  | TEINE ENERGY LTD. | Discontinued | Oil Well Effluent |  | Fibreglass | 0.913 | 0.913 | 90.1 | 4.6 | 1 | BLUEST | 1010 |  |  |  | 4960 |  |  | Uncoated |  |  | SHAPEFILE | N
PL-00033996 | Coleville S 3-14 OE lines | Y | 6 | SK PS 00207188 | 2024-09-06 | 249647-001 | 09-31-030-23W3 | 11-31-030-23W3 | Pipeline Segment Connection Below Ground | Oil Satellite | Flowline |  | TEINE ENERGY LTD. | Discontinued | Oil Well Effluent |  | Fibreglass | 0.834 | 0.834 | 90.1 | 4.6 | 1 | BLUEST |  |  |  |  | 4960 |  |  | Uncoated |  |  | SHAPEFILE | N
PL-00033996 | Coleville S 3-14 OE lines | Y | 75 | SK PS 00207257 | 2024-09-06 | 134580-001 | 01-08-031-23W3 | 09-05-031-23W3 | Blind End | Blind End | Flowline |  | TEINE ENERGY LTD. | Abandoned | Oil Well Effluent |  | Composite | 1.507 | 1.507 | 101 | 12 | 1 | FPLP | 601 |  |  |  | 0 |  |  | Uncoated |  |  | SHAPEFILE | N
PL-00033996 | Coleville S 3-14 OE lines | Y | 59 | SK PS 00207241 | 2024-09-06 | 109040-001 | 10-04-031-23W3 | 11-04-031-23W3 | Pipeline Segment Connection Above Ground | Oil Satellite | Flowline |  | TEINE ENERGY LTD. | Discontinued | Oil Well Effluent |  | Fibreglass | 0.51 | 0.51 | 90.1 | 4.6 | 1 | BLUEST | 1010 |  |  |  | 4960 |  |  | Uncoated |  |  | SHAPEFILE | N
PL-00033998 | Coleville S 3-14 NG lines | Y | 51 | SK PS 00207508 | 2024-09-06 | 240656-001 | 04-04-031-23W3 | 03-04-031-23W3 | Well | Oil Satellite | Flowline |  | TEINE ENERGY LTD. | Discontinued | Natural Gas |  | Fibreglass | 0.372 | 0.372 | 60.3 |  | 1 | [5 empty] | 690 | [5 empty] | SHAPEFILE | N
PL-00033996 | Coleville S 3-14 OE lines | Y | 211 | SK PS 00207393 | 2024-09-06 | 240502-001 | 02-23-031-23W3 | 03-23-031-23W3 | Well | Oil Satellite | Flowline |  | TEINE ENERGY LTD. | Operating | Oil Well Effluent |  | Fibreglass | 0.295 | 0.295 | 90.1 | 4.6 | 1 | BLUEST | 1010 |  |  |  | 4960 |  |  | Uncoated |  |  | SHAPEFILE | N
PL-00033998 | Coleville S 3-14 NG lines | Y | 84 | SK PS 00207541 | 2024-09-06 | 240642-001 | 03-10-031-23W3 | 06-10-031-23W3 | Well | Oil Satellite | Flowline |  | TEINE ENERGY LTD. | Discontinued | Natural Gas |  | Fibreglass | 0.266 | 0.266 | 60.3 |  | 1 | [5 empty] | 690 | [5 empty] | SHAPEFILE | N
PL-00033996 | Coleville S 3-14 OE lines | Y | 163 | SK PS 00207345 | 2024-09-06 | 162299-001 | 08-14-031-23W3 | 01-14-031-23W3 | Well | Pipeline Segment Connection Below Ground | Flowline |  | TEINE ENERGY LTD. | Discontinued | Oil Well Effluent |  | Fibreglass | 0.259 | 0.259 | 90.1 | 4.6 | 1 | BLUEST | 1010 |  |  |  | 4960 |  |  | Uncoated |  |  | SHAPEFILE | N
PL-00033998 | Coleville S 3-14 NG lines | Y | 43 | SK PS 00207500 | 2024-09-06 | 108754-001 | 01-04-031-23W3 | 02-04-031-23W3 | Well | Pipeline Segment Connection Above Ground | Flowline |  | TEINE ENERGY LTD. | Discontinued | Natural Gas |  | Fibreglass | 0.401 | 0.401 | 60.3 |  | 1 | [5 empty] | 690 | [5 empty] | SHAPEFILE | N
PL-00033996 | Coleville S 3-14 OE lines | Y | 227 | SK PS 00207409 | 2024-09-06 | 116725-001 | 03-24-031-23W3 | 11-24-031-23W3 | Well | Oil Satellite | Flowline |  | TEINE ENERGY LTD. | Discontinued | Oil Well Effluent |  | Fibreglass | 0.621 | 0.621 | 60.3 | 1.8 | 1 | SMITH | 500 |  |  |  | 3000 |  |  | Uncoated |  |  | SHAPEFILE | N
PL-00033997 | Coleville S 3-14 SW lines | Y | 10 | SK PS 00207434 | 2024-09-06 | 249646-001 | 03-10-031-23W3 | 11-04-031-23W3 | Oil Satellite | Oil Satellite | Flowline |  | TEINE ENERGY LTD. | Operating | Salt water |  | Steel | 2.149 | 2.149 | 168.3 | 4.8 | 1 | Z245.1 | 3591 | I |  |  | 9600 | [5 empty] | SHAPEFILE | N
PL-00033998 | Coleville S 3-14 NG lines | Y | 108 | SK PS 00207565 | 2024-09-06 | 240532-001 | 14-11-031-23W3 | 11-11-031-23W3 | Well | Oil Satellite | Flowline |  | TEINE ENERGY LTD. | Discontinued | Natural Gas |  | Fibreglass | 0.396 | 0.396 | 60.3 |  | 1 | [5 empty] | 4960 | [5 empty] | SHAPEFILE | N
PL-00033996 | Coleville S 3-14 OE lines | Y | 137 | SK PS 00207319 | 2024-09-06 | 249755-001 | 03-23-031-23W3 | 13-13-031-23W3 | Well | Oil Satellite | Flowline |  | TEINE ENERGY LTD. | Discontinued | Oil Well Effluent |  | Fibreglass | 1.354 | 1.354 | 90.1 | 4.6 | 1 | BLUEST | 1010 |  |  |  | 4960 |  |  | Uncoated |  |  | SHAPEFILE | N
PL-00033996 | Coleville S 3-14 OE lines | Y | 21 | SK PS 00207203 | 2024-09-06 | 195126-001 | 03-04-031-23W3 | 11-32-030-23W3 | Oil Satellite | Oil Satellite | Flowline |  | TEINE ENERGY LTD. | Discontinued | Oil Well Effluent |  | Steel | 0.943 | 0.943 | 168.3 | 10.4 | 1 | Z245.1 | 3591 | I |  |  | 4960 |  |  | Polypropylene |  |  | SHAPEFILE | N
PL-00033998 | Coleville S 3-14 NG lines | Y | 32 | SK PS 00207489 | 2024-09-06 | 116464-001 | 15-32-030-23W3 | 11-32-030-23W3 | Pipeline Segment Connection Above Ground | Pipeline Segment Connection Below Ground | Flowline |  | TEINE ENERGY LTD. | Operating | Natural Gas |  | Composite | 0.536 | 0.536 | 69 | 7.5 | 1 | FPLP | 301 |  |  |  | 690 | [5 empty] | SHAPEFILE | N
PL-00033996 | Coleville S 3-14 OE lines | Y | 76 | SK PS 00207258 | 2024-09-06 | 134578-001 | 02-08-031-23W3 | 09-05-031-23W3 | Well | Oil Satellite | Flowline |  | TEINE ENERGY LTD. | Discontinued | Oil Well Effluent |  | Composite | 1.212 | 1.212 | 101 | 12 | 1 | FPLP | 601 |  |  |  | 4960 |  |  | Uncoated |  |  | SHAPEFILE | N
PL-00033998 | Coleville S 3-14 NG lines | Y | 52 | SK PS 00207509 | 2024-09-06 | 145812-001 | 05-04-031-23W3 | 03-04-031-23W3 | Well | Oil Satellite | Flowline |  | TEINE ENERGY LTD. | Discontinued | Natural Gas |  | Fibreglass | 0.633 | 0.633 | 60.3 |  | 1 | [5 empty] | 690 | [5 empty] | SHAPEFILE | N
PL-00033996 | Coleville S 3-14 OE lines | Y | 47 | SK PS 00207229 | 2024-09-06 | 109024-001 | 03-04-031-23W3 | 11-04-031-23W3 | Oil Satellite | Oil Satellite | Flowline |  | TEINE ENERGY LTD. | Operating | Oil Well Effluent |  | Steel | 0.546 | 0.546 | 168.3 | 4.8 | 1 | Z245.1 | 3591 | I |  |  | 4960 |  |  | Polypropylene |  |  | SHAPEFILE | N
PL-00033996 | Coleville S 3-14 OE lines | Y | 77 | SK PS 00207259 | 2024-09-06 | 134579-001 | 02-08-031-23W3 | 09-05-031-23W3 | Well | Oil Satellite | Flowline |  | TEINE ENERGY LTD. | Operating | Oil Well Effluent |  | Composite | 1.525 | 1.525 | 101 | 12 | 1 | FPLP | 601 |  |  |  | 4960 |  |  | Uncoated |  |  | SHAPEFILE | N
PL-00033996 | Coleville S 3-14 OE lines | Y | 24 | SK PS 00207206 | 2024-09-06 | 162108-001 | 13-32-030-23W3 | 03-04-031-23W3 | Blind End | Oil Satellite | Flowline |  | TEINE ENERGY LTD. | Discontinued | Oil Well Effluent |  | Fibreglass | 0.661 | 0.661 | 114.3 |  | 1 | [5 empty] | 4960 |  |  | Uncoated |  |  | SHAPEFILE | N
PL-00033998 | Coleville S 3-14 NG lines | Y | 183 | SK PS 00207640 | 2024-09-06 | 108737-001 | 06-23-031-23W3 | 11-14-031-23W3 | Oil Satellite | Oil Satellite | Flowline |  | TEINE ENERGY LTD. | Operating | Natural Gas |  | Steel | 1.38 | 1.38 | 88.9 | 4 | 1 | [5 empty] | 4960 | [5 empty] | SHAPEFILE | N
PL-00033998 | Coleville S 3-14 NG lines | Y | 19 | SK PS 00207476 | 2024-09-06 | 116409-001 | 15-31-030-23W3 | 11-31-030-23W3 | Well | Oil Satellite | Flowline |  | TEINE ENERGY LTD. | Discontinued | Natural Gas |  | Fibreglass | 0.834 | 0.834 | 60.3 |  | 1 | [5 empty] | 690 | [5 empty] | SHAPEFILE | N
PL-00033998 | Coleville S 3-14 NG lines | Y | 7 | SK PS 00207464 | 2024-09-06 | 240706-001 | 11-31-030-23W3 | 06-31-030-23W3 | Well | Oil Satellite | Flowline |  | TEINE ENERGY LTD. | Discontinued | Natural Gas |  | Polyethylene | 0.451 | 0.451 | 60.3 | 5.5 | 1 | 3408 |  |  |  |  | 550 | [5 empty] | SHAPEFILE | N
PL-00033996 | Coleville S 3-14 OE lines | Y | 30 | SK PS 00207212 | 2024-09-06 | 240536-001 | 13-02-031-23W3 | 03-11-031-23W3 | Well | Well | Flowline |  | TEINE ENERGY LTD. | Discontinued | Oil Well Effluent |  | Fibreglass | 0.272 | 0.272 | 90.1 | 4.6 | 1 | BLUEST | 1010 |  |  |  | 4960 |  |  | Uncoated |  |  | SHAPEFILE | N
PL-00033998 | Coleville S 3-14 NG lines | Y | 22 | SK PS 00207479 | 2024-09-06 | 240703-001 | 11-31-030-23W3 | 16-31-030-23W3 | Well | Oil Satellite | Flowline |  | TEINE ENERGY LTD. | Discontinued | Natural Gas |  | Polyethylene | 1.11 | 1.11 | 60.3 |  | 1 | 3408 |  |  |  |  | 550 | [5 empty] | SHAPEFILE | N
PL-00033996 | Coleville S 3-14 OE lines | Y | 90 | SK PS 00207272 | 2024-09-06 | 162179-001 | 10-10-031-23W3 | 09-10-031-23W3 | Well | Oil Satellite | Flowline |  | TEINE ENERGY LTD. | Discontinued | Oil Well Effluent |  | Fibreglass | 0.299 | 0.299 | 90.1 | 4.6 | 1 | BLUEST | 1010 |  |  |  | 4960 |  |  | Uncoated |  |  | SHAPEFILE | N
PL-00033996 | Coleville S 3-14 OE lines | Y | 229 | SK PS 00207411 | 2024-09-06 | 182913-053 | 04-24-031-23W3 | 05-24-031-23W3 | Blind End | Blind End | Flowline |  | TEINE ENERGY LTD. | Abandoned | Oil Well Effluent |  | Steel | 0.574 | 0.574 | 88.9 | 4 | 1 | [5 empty] | 0 |  |  | Uncoated |  |  | SHAPEFILE | N
PL-00033998 | Coleville S 3-14 NG lines | Y | 140 | SK PS 00207597 | 2024-09-06 | 240510-001 | 11-14-031-23W3 | 03-23-031-23W3 | Well | Oil Satellite | Flowline |  | TEINE ENERGY LTD. | Discontinued | Natural Gas |  | Fibreglass | 1.056 | 1.056 | 60.3 |  | 1 | [5 empty] | 4960 | [5 empty] | SHAPEFILE | N
PL-00033998 | Coleville S 3-14 NG lines | Y | 150 | SK PS 00207607 | 2024-09-06 | 249741-001 | 01-15-031-23W3 | 03-15-031-23W3 | Blind End | Blind End | Flowline |  | TEINE ENERGY LTD. | Discontinued | Natural Gas |  | Fibreglass | 0.834 | 0.834 | 60.3 |  | 1 | [5 empty] | 4960 | [5 empty] | SHAPEFILE | N
PL-00033998 | Coleville S 3-14 NG lines | Y | 33 | SK PS 00207490 | 2024-09-06 | 108733-001 | 16-32-030-23W3 | 15-32-030-23W3 | Well | Pipeline Segment Connection Above Ground | Flowline |  | TEINE ENERGY LTD. | Discontinued | Natural Gas |  | Composite | 0.403 | 0.403 | 69 | 7.5 | 1 | FPLP | 301 |  |  |  | 690 | [5 empty] | SHAPEFILE | N
PL-00033996 | Coleville S 3-14 OE lines | Y | 14 | SK PS 00207196 | 2024-09-06 | 109032-001 | 14-31-030-23W3 | 11-31-030-23W3 | Well | Oil Satellite | Flowline |  | TEINE ENERGY LTD. | Discontinued | Oil Well Effluent |  | Fibreglass | 0.425 | 0.425 | 90.1 | 4.6 | 1 | BLUEST | 1010 |  |  |  | 4960 |  |  | Uncoated |  |  | SHAPEFILE | N
PL-00033998 | Coleville S 3-14 NG lines | Y | 169 | SK PS 00207626 | 2024-09-06 | 240561-001 | 12-15-031-23W3 | 11-15-031-23W3 | Well | Oil Satellite | Flowline |  | TEINE ENERGY LTD. | Discontinued | Natural Gas |  | Fibreglass | 0.658 | 0.658 | 60.3 |  | 1 | [5 empty] | 4960 | [5 empty] | SHAPEFILE | N
PL-00033998 | Coleville S 3-14 NG lines | Y | 174 | SK PS 00207631 | 2024-09-06 | 115593-001 | 04-16-031-23W3 | 03-15-031-23W3 | Well | Oil Satellite | Flowline |  | TEINE ENERGY LTD. | Discontinued | Natural Gas |  | Composite | 1.9 | 1.9 | 69 | 7.5 | 1 | FPLP | 301 |  |  |  | 4960 | [5 empty] | SHAPEFILE | N
PL-00033997 | Coleville S 3-14 SW lines | Y | 16 | SK PS 00207440 | 2024-09-06 | 183306-001 | 10-13-031-23W3 | 09-13-031-23W3 | Blind End | Blind End | Flowline |  | TEINE ENERGY LTD. | Abandoned | Salt water |  | Steel | 0.407 | 0.407 | 60.3 |  | 1 | [5 empty] | 0 | [5 empty] | SHAPEFILE | N
PL-00033996 | Coleville S 3-14 OE lines | Y | 183 | SK PS 00207365 | 2024-09-06 | 185516-001 | 16-10-031-23W3 | 01-15-031-23W3 | Blind End | Blind End | Flowline |  | TEINE ENERGY LTD. | Abandoned | Oil Well Effluent |  | Steel | 0.422 | 0.422 | 88.9 | 3.2 | 1 | [5 empty] | 0 |  |  | Uncoated |  |  | SHAPEFILE | N
PL-00033993 | Plato 13-18 OE | Y | 6 | SK PS 00207172 | 2024-09-06 | 101623-003 | 07-24-026-19W3 | 02-24-026-19W3 | Pipeline Segment Connection Above Ground | Pipeline Segment Connection Above Ground | Flowline |  | TEINE ENERGY LTD. | Operating | Oil Well Effluent |  | Steel | 0.404 | 0.404 | 168.3 | 3.2 | 1 | Z245.5 | 3592 | I |  |  | 4960 |  |  | Uncoated |  |  | SHAPEFILE | N
PL-00033998 | Coleville S 3-14 NG lines | Y | 21 | SK PS 00207478 | 2024-09-06 | 182758-001 | 16-31-030-23W3 | 11-31-030-23W3 | Blind End | Blind End | Flowline |  | TEINE ENERGY LTD. | Abandoned | Natural Gas |  | Fibreglass | 1.211 | 1.211 | 60.3 |  | 1 | [5 empty] | 0 | [5 empty] | SHAPEFILE | N
PL-00033996 | Coleville S 3-14 OE lines | Y | 222 | SK PS 00207404 | 2024-09-06 | 116718-001 | 10-23-031-23W3 | 06-23-031-23W3 | Well | Oil Satellite | Flowline |  | TEINE ENERGY LTD. | Discontinued | Oil Well Effluent |  | Fibreglass | 0.207 | 0.207 | 90.1 | 4.6 | 1 | BLUEST | 1010 |  |  |  | 4960 |  |  | Uncoated |  |  | SHAPEFILE | N
PL-00033998 | Coleville S 3-14 NG lines | Y | 80 | SK PS 00207537 | 2024-09-06 | 240652-001 | 03-10-031-23W3 | 03-10-031-23W3 | Well | Oil Satellite | Flowline |  | TEINE ENERGY LTD. | Discontinued | Natural Gas |  | Fibreglass | 0.281 | 0.281 | 60.3 |  | 1 | [5 empty] | 690 | [5 empty] | SHAPEFILE | N
PL-00033997 | Coleville S 3-14 SW lines | Y | 7 | SK PS 00207431 | 2024-09-06 | 109314-001 | 01-09-031-23W3 | 13-03-031-23W3 | Compressor Station | Well | Flowline |  | TEINE ENERGY LTD. | Operating | Salt water |  | Fibreglass | 0.809 | 0.809 | 114.3 |  | 1 | CENT | 2500 |  |  |  | 10200 | [5 empty] | SHAPEFILE | N
PL-00033996 | Coleville S 3-14 OE lines | Y | 220 | SK PS 00207402 | 2024-09-06 | 145885-001 | 07-23-031-23W3 | 03-23-031-23W3 | Well | Oil Satellite | Flowline |  | TEINE ENERGY LTD. | Discontinued | Oil Well Effluent |  | Fibreglass | 0.398 | 0.398 | 90.1 | 4.6 | 1 | BLUEST | 1010 |  |  |  | 4960 |  |  | Uncoated |  |  | SHAPEFILE | N
PL-00033998 | Coleville S 3-14 NG lines | Y | 30 | SK PS 00207487 | 2024-09-06 | 107821-001 | 14-32-030-23W3 | 14-32-030-23W3 | Well | Well | Flowline |  | TEINE ENERGY LTD. | Discontinued | Natural Gas |  | Composite | 0.391 | 0.391 | 69 | 7.5 | 1 | FPLP | 301 |  |  |  | 690 | [5 empty] | SHAPEFILE | N
PL-00033998 | Coleville S 3-14 NG lines | Y | 164 | SK PS 00207621 | 2024-09-06 | 240432-001 | 08-15-031-23W3 | 03-15-031-23W3 | Well | Oil Satellite | Flowline |  | TEINE ENERGY LTD. | Operating | Natural Gas |  | Fibreglass | 0.963 | 0.963 | 60.3 |  | 1 | [5 empty] | 4960 | [5 empty] | SHAPEFILE | N
PL-00033996 | Coleville S 3-14 OE lines | Y | 182 | SK PS 00207364 | 2024-09-06 | 179260-001 | 01-15-031-23W3 | 03-15-031-23W3 | Blind End | Blind End | Flowline |  | TEINE ENERGY LTD. | Discontinued | Oil Well Effluent |  | Fibreglass | 0.834 | 0.834 | 88.9 |  | 1 | [5 empty] | 4960 |  |  | Uncoated |  |  | SHAPEFILE | N
PL-00033996 | Coleville S 3-14 OE lines | Y | 95 | SK PS 00207277 | 2024-09-06 | 109021-001 | 11-10-031-23W3 | 11-10-031-23W3 | Blind End | Pipeline Segment Connection Below Ground | Flowline |  | TEINE ENERGY LTD. | Abandoned | Oil Well Effluent |  | Fibreglass | 0.064 | 0.064 | 90.1 |  | 1 | [5 empty] | 0 |  |  | Uncoated |  |  | SHAPEFILE | N
PL-00033998 | Coleville S 3-14 NG lines | Y | 112 | SK PS 00207569 | 2024-09-06 | 162292-001 | 13-11-031-23W3 | 03-14-031-23W3 | Blind End | Blind End | Flowline |  | TEINE ENERGY LTD. | Abandoned | Natural Gas |  | Steel | 1.175 | 1.175 | 88.9 | 4 | 1 | [5 empty] | 0 | [5 empty] | SHAPEFILE | N
PL-00033998 | Coleville S 3-14 NG lines | Y | 70 | SK PS 00207527 | 2024-09-06 | 240683-001 | 16-04-031-23W3 | 10-04-031-23W3 | Well | Pipeline Segment Connection Above Ground | Flowline |  | TEINE ENERGY LTD. | Discontinued | Natural Gas |  | Fibreglass | 0.282 | 0.282 | 60.3 |  | 1 | [5 empty] | 690 | [5 empty] | SHAPEFILE | N
PL-00033998 | Coleville S 3-14 NG lines | Y | 48 | SK PS 00207505 | 2024-09-06 | 108765-001 | 03-04-031-23W3 | 03-04-031-23W3 | Blind End | Blind End | Flowline |  | TEINE ENERGY LTD. | Abandoned | Natural Gas |  | Fibreglass | 0.11 | 0.11 | 60.3 |  | 1 | [5 empty] | 0 | [5 empty] | SHAPEFILE | N
PL-00033996 | Coleville S 3-14 OE lines | Y | 93 | SK PS 00207275 | 2024-09-06 | 240633-001 | 10-10-031-23W3 | 11-10-031-23W3 | Oil Satellite | Oil Satellite | Flowline |  | TEINE ENERGY LTD. | Operating | Oil Well Effluent |  | Composite | 0.474 | 0.474 | 99 | 11 | 1 | FPLP | 301 |  |  |  | 4960 |  |  | Uncoated |  |  | SHAPEFILE | N
PL-00033998 | Coleville S 3-14 NG lines | Y | 149 | SK PS 00207606 | 2024-09-06 | 183935-001 | 16-14-031-23W3 | 11-14-031-23W3 | Well | Oil Satellite | Flowline |  | TEINE ENERGY LTD. | Operating | Natural Gas |  | Fibreglass | 1.048 | 1.048 | 60.3 | 4 | 1 | [5 empty] | 4960 | [5 empty] | SHAPEFILE | N
PL-00033998 | Coleville S 3-14 NG lines | Y | 98 | SK PS 00207555 | 2024-09-06 | 180359-001 | 14-10-031-23W3 | 11-10-031-23W3 | Well | Oil Satellite | Flowline |  | TEINE ENERGY LTD. | Discontinued | Natural Gas |  | Fibreglass | 0.248 | 0.248 | 60.3 |  | 1 | [5 empty] | 690 | [5 empty] | SHAPEFILE | N
PL-00033996 | Coleville S 3-14 OE lines | Y | 161 | SK PS 00207343 | 2024-09-06 | 142134-001 | 11-14-031-23W3 | 08-14-031-23W3 | Well | Oil Satellite | Flowline |  | TEINE ENERGY LTD. | Discontinued | Oil Well Effluent |  | Fibreglass | 1.236 | 1.236 | 90.1 | 4.6 | 1 | BLUEST | 1010 |  |  |  | 4960 |  |  | Uncoated |  |  | SHAPEFILE | N
PL-00033996 | Coleville S 3-14 OE lines | Y | 72 | SK PS 00207254 | 2024-09-06 | 134583-001 | 10-05-031-23W3 | 09-05-031-23W3 | Well | Oil Satellite | Flowline |  | TEINE ENERGY LTD. | Discontinued | Oil Well Effluent |  | Composite | 0.371 | 0.371 | 101 | 12 | 1 | FPLP | 601 |  |  |  | 4960 |  |  | Uncoated |  |  | SHAPEFILE | N
PL-00033998 | Coleville S 3-14 NG lines | Y | 60 | SK PS 00207517 | 2024-09-06 | 240687-001 | 10-04-031-23W3 | 11-04-031-23W3 | Well | Oil Satellite | Flowline |  | TEINE ENERGY LTD. | Operating | Natural Gas |  | Fibreglass | 0.236 | 0.236 | 60.3 |  | 1 | [5 empty] | 690 | [5 empty] | SHAPEFILE | N
PL-00033998 | Coleville S 3-14 NG lines | Y | 72 | SK PS 00207529 | 2024-09-06 | 181873-001 | 08-05-031-23W3 | 01-09-031-23W3 | Well | Compressor Station | Flowline |  | TEINE ENERGY LTD. | Operating | Natural Gas |  | Polyethylene | 3.079 | 3.079 | 88.9 | 9.9 | 1 | 3408 |  |  |  |  | 690 | [5 empty] | SHAPEFILE | N
PL-00033996 | Coleville S 3-14 OE lines | Y | 146 | SK PS 00207328 | 2024-09-06 | 109027-001 | 02-14-031-23W3 | 03-14-031-23W3 | Oil Satellite | Multi Well Battery | Flowline |  | TEINE ENERGY LTD. | Operating | Oil Well Effluent |  | Composite | 0.297 | 0.297 | 69 | 7.5 | 1 | FPLP | 301 |  |  |  | 4960 |  |  | Uncoated |  |  | SHAPEFILE | N
PL-00033997 | Coleville S 3-14 SW lines | Y | 29 | SK PS 00207453 | 2024-09-06 | 183288-001 | 03-23-031-23W3 | 01-23-031-23W3 | Oil Satellite | Well | Flowline |  | TEINE ENERGY LTD. | Discontinued | Salt water |  | Fibreglass | 0.833 | 0.833 | 60.3 |  | 1 | BLUEST | 2010 |  |  |  | 9930 | [5 empty] | SHAPEFILE | N
PL-00033996 | Coleville S 3-14 OE lines | Y | 160 | SK PS 00207342 | 2024-09-06 | 116608-001 | 08-14-031-23W3 | 02-14-031-23W3 | Well | Oil Satellite | Flowline |  | TEINE ENERGY LTD. | Operating | Oil Well Effluent |  | Fibreglass | 0.285 | 0.285 | 90.1 | 4.6 | 1 | BLUEST | 1010 |  |  |  | 4960 |  |  | Uncoated |  |  | SHAPEFILE | N
PL-00033996 | Coleville S 3-14 OE lines | Y | 45 | SK PS 00207227 | 2024-09-06 | 109037-001 | 03-04-031-23W3 | 03-04-031-23W3 | Blind End | Blind End | Flowline |  | TEINE ENERGY LTD. | Abandoned | Oil Well Effluent |  | Fibreglass | 0.109 | 0.109 | 90.1 | 4.6 | 1 | BLUEST | 1010 |  |  |  | 0 |  |  | Uncoated |  |  | SHAPEFILE | N
PL-00033996 | Coleville S 3-14 OE lines | Y | 145 | SK PS 00207327 | 2024-09-06 | 179223-001 | 02-14-031-23W3 | 02-14-031-23W3 | Well | Pipeline Segment Connection Below Ground | Flowline |  | TEINE ENERGY LTD. | Operating | Oil Well Effluent |  | Composite | 0.033 | 0.033 | 69 | 7.5 | 1 | FPLP | 301 |  |  |  | 4960 |  |  | Uncoated |  |  | SHAPEFILE | N
PL-00033996 | Coleville S 3-14 OE lines | Y | 197 | SK PS 00207379 | 2024-09-06 | 145858-001 | 09-15-031-23W3 | 11-15-031-23W3 | Well | Oil Satellite | Flowline |  | TEINE ENERGY LTD. | Discontinued | Oil Well Effluent |  | Fibreglass | 0.861 | 0.861 | 90.1 | 4.6 | 1 | BLUEST | 1010 |  |  |  | 4960 |  |  | Uncoated |  |  | SHAPEFILE | N
PL-00033998 | Coleville S 3-14 NG lines | Y | 177 | SK PS 00207634 | 2024-09-06 | 240516-001 | 02-23-031-23W3 | 03-23-031-23W3 | Well | Oil Satellite | Flowline |  | TEINE ENERGY LTD. | Operating | Natural Gas |  | Fibreglass | 0.295 | 0.295 | 60.3 |  | 1 | [5 empty] | 4960 | [5 empty] | SHAPEFILE | N
PL-00033997 | Coleville S 3-14 SW lines | Y | 32 | SK PS 00207456 | 2024-09-06 | 162258-001 | 02-24-031-23W3 | 10-13-031-23W3 | Pipeline Segment Connection Below Ground | Blind End | Flowline |  | TEINE ENERGY LTD. | Abandoned | Salt water |  | Steel | 0.623 | 0.623 | 88.9 |  | 1 | [5 empty] | 0 | [5 empty] | SHAPEFILE | N
PL-00033998 | Coleville S 3-14 NG lines | Y | 99 | SK PS 00207556 | 2024-09-06 | 240625-001 | 14-10-031-23W3 | 10-10-031-23W3 | Well | Oil Satellite | Flowline |  | TEINE ENERGY LTD. | Discontinued | Natural Gas |  | Fibreglass | 0.528 | 0.528 | 60.3 |  | 1 | [5 empty] | 4960 | [5 empty] | SHAPEFILE | N
PL-00033996 | Coleville S 3-14 OE lines | Y | 42 | SK PS 00207224 | 2024-09-06 | 180370-001 | 02-04-031-23W3 | 03-04-031-23W3 | Well | Oil Satellite | Flowline |  | TEINE ENERGY LTD. | Discontinued | Oil Well Effluent |  | Fibreglass | 0.496 | 0.496 | 90.1 | 4.6 | 1 | BLUEST | 1010 |  |  |  | 4960 |  |  | Uncoated |  |  | SHAPEFILE | N
PL-00033996 | Coleville S 3-14 OE lines | Y | 174 | SK PS 00207356 | 2024-09-06 | 145882-001 | 13-14-031-23W3 | 03-23-031-23W3 | Well | Oil Satellite | Flowline |  | TEINE ENERGY LTD. | Operating | Oil Well Effluent |  | Fibreglass | 1.085 | 1.085 | 90.1 | 4.6 | 1 | BLUEST | 1010 |  |  |  | 4960 |  |  | Uncoated |  |  | SHAPEFILE | N
PL-00033996 | Coleville S 3-14 OE lines | Y | 155 | SK PS 00207337 | 2024-09-06 | 116603-001 | 06-14-031-23W3 | 03-14-031-23W3 | Blind End | Blind End | Flowline |  | TEINE ENERGY LTD. | Abandoned | Oil Well Effluent |  | Steel | 0.423 | 0.423 | 88.9 | 4 | 1 | [5 empty] | 0 |  |  | Uncoated |  |  | SHAPEFILE | N
PL-00033996 | Coleville S 3-14 OE lines | Y | 210 | SK PS 00207392 | 2024-09-06 | 116700-001 | 02-23-031-23W3 | 06-23-031-23W3 | Well | Oil Satellite | Flowline |  | TEINE ENERGY LTD. | Operating | Oil Well Effluent |  | Fibreglass | 0.611 | 0.611 | 90.1 | 4.6 | 1 | BLUEST | 1010 |  |  |  | 4960 |  |  | Uncoated |  |  | SHAPEFILE | N
PL-00033998 | Coleville S 3-14 NG lines | Y | 117 | SK PS 00207574 | 2024-09-06 | 179222-001 | 16-11-031-23W3 | 03-14-031-23W3 | Oil Satellite | Multi Well Battery | Flowline |  | TEINE ENERGY LTD. | Operating | Natural Gas |  | Steel | 0.905 | 0.905 | 114.3 | 4 | 1 | Z245.1 | 3591 | I |  |  | 4960 | [5 empty] | SHAPEFILE | N
PL-00033996 | Coleville S 3-14 OE lines | Y | 81 | SK PS 00207263 | 2024-09-06 | 145835-001 | 01-10-031-23W3 | 03-10-031-23W3 | Well | Oil Satellite | Flowline |  | TEINE ENERGY LTD. | Discontinued | Oil Well Effluent |  | Fibreglass | 0.776 | 0.776 | 90.1 | 4.6 | 1 | BLUEST | 1010 |  |  |  | 4960 |  |  | Uncoated |  |  | SHAPEFILE | N
PL-00033996 | Coleville S 3-14 OE lines | Y | 209 | SK PS 00207391 | 2024-09-06 | 249743-001 | 01-23-031-23W3 | 03-23-031-23W3 | Well | Oil Satellite | Flowline |  | TEINE ENERGY LTD. | Discontinued | Oil Well Effluent |  | Fibreglass | 0.679 | 0.679 | 90.1 | 4.6 | 1 | BLUEST | 1010 |  |  |  | 4960 |  |  | Uncoated |  |  | SHAPEFILE | N
PL-00033998 | Coleville S 3-14 NG lines | Y | 123 | SK PS 00207580 | 2024-09-06 | 162296-001 | 04-13-031-23W3 | 03-14-031-23W3 | Pipeline Segment Connection Below Ground | Multi Well Battery | Flowline |  | TEINE ENERGY LTD. | Operating | Natural Gas |  | Steel | 1.112 | 1.112 | 114.3 | 3.2 | 1 | [5 empty] | 4960 | [5 empty] | SHAPEFILE | N
PL-00033996 | Coleville S 3-14 OE lines | Y | 139 | SK PS 00207321 | 2024-09-06 | 162261-001 | 14-13-031-23W3 | 03-24-031-23W3 | Blind End | Pipeline Segment Connection Below Ground | Flowline |  | TEINE ENERGY LTD. | Abandoned | Oil Well Effluent |  | Steel | 0.451 | 0.451 | 88.9 |  | 1 | [5 empty] | 0 |  |  | Uncoated |  |  | SHAPEFILE | N
PL-00033998 | Coleville S 3-14 NG lines | Y | 41 | SK PS 00207498 | 2024-09-06 | 181876-001 | 16-03-031-23W3 | 01-09-031-23W3 | Well | Compressor Station | Flowline |  | TEINE ENERGY LTD. | Operating | Natural Gas |  | Steel | 1.93 | 1.93 | 88.9 | 3.2 | 1 | [5 empty] | 4960 | [5 empty] | SHAPEFILE | N
PL-00033998 | Coleville S 3-14 NG lines | Y | 134 | SK PS 00207591 | 2024-09-06 | 248256-001 | 04-14-031-23W3 | 14-11-031-23W3 | Well | Oil Satellite | Flowline |  | TEINE ENERGY LTD. | Discontinued | Natural Gas |  | Fibreglass | 0.745 | 0.745 | 60.3 |  | 1 | [5 empty] | 4960 | [5 empty] | SHAPEFILE | N
PL-00033998 | Coleville S 3-14 NG lines | Y | 181 | SK PS 00207638 | 2024-09-06 | 240449-001 | 06-23-031-23W3 | 03-23-031-23W3 | Well | Oil Satellite | Flowline |  | TEINE ENERGY LTD. | Discontinued | Natural Gas |  | Fibreglass | 0.345 | 0.345 | 60.3 |  | 1 | [5 empty] | 4960 | [5 empty] | SHAPEFILE | N
PL-00033998 | Coleville S 3-14 NG lines | Y | 156 | SK PS 00207613 | 2024-09-06 | 249745-001 | 03-15-031-23W3 | 11-10-031-23W3 | Oil Satellite | Oil Satellite | Flowline |  | TEINE ENERGY LTD. | Operating | Natural Gas |  | Steel | 0.744 | 0.744 | 168.3 | 4.8 | 1 | Z245.1 | 3591 | I |  |  | 4960 | [5 empty] | SHAPEFILE | N
PL-00033996 | Coleville S 3-14 OE lines | Y | 133 | SK PS 00207315 | 2024-09-06 | 182913-050 | 06-13-031-23W3 | 11-24-031-23W3 | Well | Oil Satellite | Flowline |  | TEINE ENERGY LTD. | Discontinued | Oil Well Effluent |  | Fibreglass | 1.971 | 1.971 | 60.3 | 4.6 | 1 | BLUEST | 1010 |  |  |  | 4960 |  |  | Uncoated |  |  | SHAPEFILE | N
PL-00033996 | Coleville S 3-14 OE lines | Y | 168 | SK PS 00207350 | 2024-09-06 | 183304-001 | 10-14-031-23W3 | 03-14-031-23W3 | Well | Multi Well Battery | Flowline |  | TEINE ENERGY LTD. | Operating | Oil Well Effluent |  | Steel | 1.134 | 1.134 | 88.9 | 4 | 1 | [5 empty] | 4960 |  |  | Uncoated |  |  | SHAPEFILE | N
PL-00033996 | Coleville S 3-14 OE lines | Y | 235 | SK PS 00207417 | 2024-09-06 | 142198-174 | 10-24-031-23W3 | 11-24-031-23W3 | Well | Oil Satellite | Flowline |  | TEINE ENERGY LTD. | Discontinued | Oil Well Effluent |  | Steel | 0.446 | 0.446 | 88.9 | 4.8 | 1 | [5 empty] | 4960 |  |  | Uncoated |  |  | SHAPEFILE | N
PL-00033998 | Coleville S 3-14 NG lines | Y | 127 | SK PS 00207584 | 2024-09-06 | 116601-001 | 01-14-031-23W3 | 02-14-031-23W3 | Well | Oil Satellite | Flowline |  | TEINE ENERGY LTD. | Discontinued | Natural Gas |  | Fibreglass | 0.278 | 0.278 | 60.3 |  | 1 | [5 empty] | 4960 | [5 empty] | SHAPEFILE | N
PL-00033992 |  | N | 1 | SK PS 00207166 | 2024-09-06 |  | 11-04-040-26W3 | 11-04-040-26W3 | Multi Well Battery | Oil Satellite | Flowline | Senlac OE | CANADIAN NATURAL RESOURCES LIMITED | Operating | Oil Well Effluent |  | Steel | 0.143 | 0.143 | 114.3 | 4.8 | 1 | Z245.1 | 359 | II | 24121.78 | 24121.78 | 5102 | 2.3 | 1.5 | High Density Polyethylene (HDPE) | Extruded Poly | 0.45 | SHAPEFILE | N
PL-00033996 | Coleville S 3-14 OE lines | Y | 166 | SK PS 00207348 | 2024-09-06 | 142133-001 | 09-14-031-23W3 | 11-14-031-23W3 | Blind End | Blind End | Flowline |  | TEINE ENERGY LTD. | Abandoned | Oil Well Effluent |  | Steel | 0.853 | 0.853 | 88.9 | 4 | 1 | [5 empty] | 0 |  |  | Uncoated |  |  | SHAPEFILE | N
PL-00033996 | Coleville S 3-14 OE lines | Y | 190 | SK PS 00207372 | 2024-09-06 | 145847-001 | 05-15-031-23W3 | 03-15-031-23W3 | Well | Oil Satellite | Flowline |  | TEINE ENERGY LTD. | Discontinued | Oil Well Effluent |  | Fibreglass | 0.569 | 0.569 | 90.1 | 4.6 | 1 | BLUEST | 1010 |  |  |  | 4960 |  |  | Uncoated |  |  | SHAPEFILE | N
PL-00033998 | Coleville S 3-14 NG lines | Y | 187 | SK PS 00207644 | 2024-09-06 | 185198-001 | 06-23-031-23W3 | 10-23-031-23W3 | Well | Oil Satellite | Flowline |  | TEINE ENERGY LTD. | Discontinued | Natural Gas |  | Fibreglass | 0.207 | 0.207 | 60.3 |  | 1 | [5 empty] | 4960 | [5 empty] | SHAPEFILE | N
PL-00033997 | Coleville S 3-14 SW lines | Y | 30 | SK PS 00207454 | 2024-09-06 | 240446-001 | 03-23-031-23W3 | 07-23-031-23W3 | Oil Satellite | Well | Flowline |  | TEINE ENERGY LTD. | Discontinued | Salt water |  | Fibreglass | 0.478 | 0.478 | 60.3 |  | 1 | BLUEST | 2010 |  |  |  | 9930 | [5 empty] | SHAPEFILE | N
PL-00033996 | Coleville S 3-14 OE lines | Y | 97 | SK PS 00207279 | 2024-09-06 | 240469-001 | 11-10-031-23W3 | 03-15-031-23W3 | Oil Satellite | Oil Satellite | Flowline |  | TEINE ENERGY LTD. | Operating | Oil Well Effluent |  | Steel | 0.727 | 0.727 | 273.1 | 4.8 | 1 | [5 empty] | 4960 |  |  | Thin Film |  |  | SHAPEFILE | N
PL-00033996 | Coleville S 3-14 OE lines | Y | 108 | SK PS 00207290 | 2024-09-06 | 240535-001 | 14-11-031-23W3 | 03-11-031-23W3 | Well | Oil Satellite | Flowline |  | TEINE ENERGY LTD. | Discontinued | Oil Well Effluent |  | Fibreglass | 1.235 | 1.235 | 90.1 | 4.6 | 1 | BLUEST | 1010 |  |  |  | 4960 |  |  | Uncoated |  |  | SHAPEFILE | N
PL-00033998 | Coleville S 3-14 NG lines | Y | 10 | SK PS 00207467 | 2024-09-06 | 116408-001 | 10-31-030-23W3 | 11-31-030-23W3 | Well | Oil Satellite | Flowline |  | TEINE ENERGY LTD. | Discontinued | Natural Gas |  | Fibreglass | 0.397 | 0.397 | 60.3 |  | 1 | [5 empty] | 690 | [5 empty] | SHAPEFILE | N
PL-00033998 | Coleville S 3-14 NG lines | Y | 76 | SK PS 00207533 | 2024-09-06 | 107576-001 | 01-09-031-23W3 | 01-09-031-23W3 | Blind End | Pipeline Segment Connection Below Ground | Flowline |  | TEINE ENERGY LTD. | Operating | Natural Gas |  | Polyethylene | 0.078 | 0.078 | 88.9 | 9.9 | 1 | 3408 |  |  |  |  | 690 | [5 empty] | SHAPEFILE | N
PL-00033998 | Coleville S 3-14 NG lines | Y | 110 | SK PS 00207567 | 2024-09-06 | 179253-001 | 12-11-031-23W3 | 13-11-031-23W3 | Well | Oil Satellite | Flowline |  | TEINE ENERGY LTD. | Operating | Natural Gas |  | Fibreglass | 0.441 | 0.441 | 88.9 |  | 1 | [5 empty] | 4960 | [5 empty] | SHAPEFILE | N
PL-00033996 | Coleville S 3-14 OE lines | Y | 140 | SK PS 00207322 | 2024-09-06 | 240493-001 | 15-13-031-23W3 | 11-24-031-23W3 | Well | Oil Satellite | Flowline |  | TEINE ENERGY LTD. | Operating | Oil Well Effluent |  | Composite | 1.174 | 1.174 | 69 | 7.5 | 1 | FPLP | 301 |  |  |  | 4960 |  |  | Uncoated |  |  | SHAPEFILE | N
PL-00033998 | Coleville S 3-14 NG lines | Y | 87 | SK PS 00207544 | 2024-09-06 | 240622-001 | 08-10-031-23W3 | 11-10-031-23W3 | Well | Oil Satellite | Flowline |  | TEINE ENERGY LTD. | Discontinued | Natural Gas |  | Fibreglass | 1.018 | 1.018 | 60.3 |  | 1 | [5 empty] | 4960 | [5 empty] | SHAPEFILE | N
PL-00033996 | Coleville S 3-14 OE lines | Y | 56 | SK PS 00207238 | 2024-09-06 | 182474-001 | 09-04-031-23W3 | 10-04-031-23W3 | Well | Pipeline Segment Connection Above Ground | Flowline |  | TEINE ENERGY LTD. | Discontinued | Oil Well Effluent |  | Fibreglass | 0.397 | 0.397 | 90.1 | 4.6 | 1 | BLUEST | 1010 |  |  |  | 4960 |  |  | Uncoated |  |  | SHAPEFILE | N
PL-00033996 | Coleville S 3-14 OE lines | Y | 149 | SK PS 00207331 | 2024-09-06 | 109056-001 | 03-14-031-23W3 | 14-11-031-23W3 | Well | Oil Satellite | Flowline |  | TEINE ENERGY LTD. | Operating | Oil Well Effluent |  | Fibreglass | 0.361 | 0.361 | 90.1 | 4.6 | 1 | BLUEST | 1010 |  |  |  | 4960 |  |  | Uncoated |  |  | SHAPEFILE | N
PL-00033996 | Coleville S 3-14 OE lines | Y | 1 | SK PS 00207183 | 2024-09-06 | 109033-001 | 03-31-030-23W3 | 11-31-030-23W3 | Well | Oil Satellite | Flowline |  | TEINE ENERGY LTD. | Discontinued | Oil Well Effluent |  | Fibreglass | 0.567 | 0.567 | 90.1 | 4.6 | 1 | BLUEST |  |  |  |  | 4960 |  |  | Uncoated |  |  | SHAPEFILE | N
PL-00033998 | Coleville S 3-14 NG lines | Y | 96 | SK PS 00207553 | 2024-09-06 | 240577-001 | 12-10-031-23W3 | 11-10-031-23W3 | Well | Oil Satellite | Flowline |  | TEINE ENERGY LTD. | Discontinued | Natural Gas |  | Fibreglass | 0.352 | 0.352 | 60.3 |  | 1 | [5 empty] | 690 | [5 empty] | SHAPEFILE | N
PL-00033996 | Coleville S 3-14 OE lines | Y | 198 | SK PS 00207380 | 2024-09-06 | 145856-001 | 10-15-031-23W3 | 11-15-031-23W3 | Well | Oil Satellite | Flowline |  | TEINE ENERGY LTD. | Operating | Oil Well Effluent |  | Fibreglass | 0.334 | 0.334 | 90.1 | 4.6 | 1 | BLUEST | 1010 |  |  |  | 4960 |  |  | Uncoated |  |  | SHAPEFILE | N
PL-00033998 | Coleville S 3-14 NG lines | Y | 66 | SK PS 00207523 | 2024-09-06 | 240677-001 | 12-04-031-23W3 | 11-04-031-23W3 | Well | Oil Satellite | Flowline |  | TEINE ENERGY LTD. | Discontinued | Natural Gas |  | Fibreglass | 0.461 | 0.461 | 60.3 |  | 1 | [5 empty] | 690 | [5 empty] | SHAPEFILE | N
PL-00033998 | Coleville S 3-14 NG lines | Y | 57 | SK PS 00207514 | 2024-09-06 | 240660-001 | 08-04-031-23W3 | 03-04-031-23W3 | Well | Oil Satellite | Flowline |  | TEINE ENERGY LTD. | Discontinued | Natural Gas |  | Fibreglass | 1.031 | 1.031 | 60.3 |  | 1 | [5 empty] | 690 | [5 empty] | SHAPEFILE | N
PL-00033996 | Coleville S 3-14 OE lines | Y | 195 | SK PS 00207377 | 2024-09-06 | 145850-001 | 08-15-031-23W3 | 03-15-031-23W3 | Well | Oil Satellite | Flowline |  | TEINE ENERGY LTD. | Operating | Oil Well Effluent |  | Fibreglass | 0.962 | 0.962 | 90.1 | 4.6 | 1 | BLUEST | 1010 |  |  |  | 4960 |  |  | Uncoated |  |  | SHAPEFILE | N
PL-00033994 | 16-22-7-1 W2 to 2-27-7-1 W2 | N | 1 | SK PS 00207174 | 2024-09-06 | 16-22-7-1 W2 to 2-27-7-1 W2 | 16-22-007-01W2 | 02-27-007-01W2 | Well | Well | Flowline | 16-22-7-1 W2 to 2-27-7-1 W2 | ALDON OILS LTD. | Operating | Oil Well Effluent |  | Composite | 0.431 | 0.431 | 124 | 12.5 | 1 | FPLP | 301 |  | 4136 | 4136 | 4136 | 42.19 | 1.5 | Uncoated | Uncoated | 10.2 | SHAPEFILE | N
PL-00033998 | Coleville S 3-14 NG lines | Y | 179 | SK PS 00207636 | 2024-09-06 | 240511-001 | 03-23-031-23W3 | 11-14-031-23W3 | Oil Satellite | Pipeline Segment Connection Above Ground | Flowline |  | TEINE ENERGY LTD. | Operating | Natural Gas |  | Steel | 0.952 | 0.952 | 114.3 | 4 | 1 | Z245.1 | 3591 | I |  |  | 4960 | [5 empty] | SHAPEFILE | N
PL-00033997 | Coleville S 3-14 SW lines | Y | 28 | SK PS 00207452 | 2024-09-06 | 116693-001 | 03-23-031-23W3 | 11-14-031-23W3 | Oil Satellite | Well | Flowline |  | TEINE ENERGY LTD. | Discontinued | Salt water |  | Fibreglass | 0.89 | 0.89 | 42.2 |  | 1 | [5 empty] | 9930 | [5 empty] | SHAPEFILE | N
PL-00033998 | Coleville S 3-14 NG lines | Y | 167 | SK PS 00207624 | 2024-09-06 | 240417-001 | 10-15-031-23W3 | 11-15-031-23W3 | Well | Oil Satellite | Flowline |  | TEINE ENERGY LTD. | Operating | Natural Gas |  | Fibreglass | 0.334 | 0.334 | 60.3 |  | 1 | [5 empty] | 4960 | [5 empty] | SHAPEFILE | N
PL-00033998 | Coleville S 3-14 NG lines | Y | 160 | SK PS 00207617 | 2024-09-06 | 248258-001 | 06-15-031-23W3 | 03-15-031-23W3 | Well | Oil Satellite | Flowline |  | TEINE ENERGY LTD. | Operating | Natural Gas |  | Fibreglass | 0.381 | 0.381 | 60.3 |  | 1 | BLUEST |  |  |  |  | 4960 | [5 empty] | SHAPEFILE | N
PL-00033996 | Coleville S 3-14 OE lines | Y | 39 | SK PS 00207221 | 2024-09-06 | 145817-001 | 01-04-031-23W3 | 02-04-031-23W3 | Well | Pipeline Segment Connection Above Ground | Flowline |  | TEINE ENERGY LTD. | Discontinued | Oil Well Effluent |  | Fibreglass | 0.286 | 0.286 | 90.1 | 4.6 | 1 | BLUEST | 1010 |  |  |  | 4960 |  |  | Uncoated |  |  | SHAPEFILE | N
PL-00033998 | Coleville S 3-14 NG lines | Y | 103 | SK PS 00207560 | 2024-09-06 | 240534-001 | 03-11-031-23W3 | 14-11-031-23W3 | Well | Well | Flowline |  | TEINE ENERGY LTD. | Discontinued | Natural Gas |  | Fibreglass | 1.229 | 1.229 | 88.9 |  | 1 | [5 empty] | 4960 | [5 empty] | SHAPEFILE | N
PL-00033998 | Coleville S 3-14 NG lines | Y | 124 | SK PS 00207581 | 2024-09-06 | 116606-001 | 05-13-031-23W3 | 03-14-031-23W3 | Blind End | Multi Well Battery | Flowline |  | TEINE ENERGY LTD. | Discontinued | Natural Gas |  | Fibreglass | 1.261 | 1.261 | 60.3 |  | 1 | [5 empty] | 4960 | [5 empty] | SHAPEFILE | N
PL-00033998 | Coleville S 3-14 NG lines | Y | 40 | SK PS 00207497 | 2024-09-06 | 181882-001 | 16-03-031-23W3 | 01-09-031-23W3 | Well | Compressor Station | Flowline |  | TEINE ENERGY LTD. | Operating | Natural Gas |  | Polyethylene | 1.903 | 1.903 | 88.9 | 9.9 | 1 | 3408 |  |  |  |  | 690 | [5 empty] | SHAPEFILE | N
PL-00033998 | Coleville S 3-14 NG lines | Y | 36 | SK PS 00207493 | 2024-09-06 | 181879-001 | 05-03-031-23W3 | 11-03-031-23W3 | Well | Pipeline Segment Connection Below Ground | Flowline |  | TEINE ENERGY LTD. | Operating | Natural Gas |  | Polyethylene | 0.235 | 0.235 | 88.9 | 9.9 | 1 | 3408 |  |  |  |  | 690 | [5 empty] | SHAPEFILE | N
PL-00033998 | Coleville S 3-14 NG lines | Y | 144 | SK PS 00207601 | 2024-09-06 | 116691-001 | 12-14-031-23W3 | 11-14-031-23W3 | Well | Oil Satellite | Flowline |  | TEINE ENERGY LTD. | Discontinued | Natural Gas |  | Fibreglass | 0.41 | 0.41 | 60.3 |  | 1 | [5 empty] | 4960 | [5 empty] | SHAPEFILE | N
PL-00033996 | Coleville S 3-14 OE lines | Y | 154 | SK PS 00207336 | 2024-09-06 | 109058-001 | 05-14-031-23W3 | 03-14-031-23W3 | Well | Multi Well Battery | Flowline |  | TEINE ENERGY LTD. | Discontinued | Oil Well Effluent |  | Steel | 0.887 | 0.887 | 88.9 | 4 | 1 | [5 empty] | 4960 |  |  | Uncoated |  |  | SHAPEFILE | N
PL-00033996 | Coleville S 3-14 OE lines | Y | 113 | SK PS 00207295 | 2024-09-06 | 145864-001 | 11-11-031-23W3 | 14-11-031-23W3 | Well | Oil Satellite | Flowline |  | TEINE ENERGY LTD. | Discontinued | Oil Well Effluent |  | Fibreglass | 0.411 | 0.411 | 90.1 | 4.6 | 1 | BLUEST | 1010 |  |  |  | 4960 |  |  | Uncoated |  |  | SHAPEFILE | N
PL-00033996 | Coleville S 3-14 OE lines | Y | 223 | SK PS 00207405 | 2024-09-06 | 185304-026 | 02-24-031-23W3 | 11-24-031-23W3 | Well | Oil Satellite | Flowline |  | TEINE ENERGY LTD. | Operating | Oil Well Effluent |  | Composite | 0.872 | 0.872 | 63 | 5.7 | 1 | FSLP | 750 |  |  |  | 4960 |  |  | Polypropylene |  |  | SHAPEFILE | N
PL-00033996 | Coleville S 3-14 OE lines | Y | 242 | SK PS 00207424 | 2024-09-06 | 108950-001 | 13-24-031-23W3 | 11-24-031-23W3 | Blind End | Blind End | Flowline |  | TEINE ENERGY LTD. | Abandoned | Oil Well Effluent |  | Steel | 1.019 | 1.019 | 88.9 | 3.2 | 1 | [5 empty] | 0 |  |  | Uncoated |  |  | SHAPEFILE | N
PL-00033998 | Coleville S 3-14 NG lines | Y | 85 | SK PS 00207542 | 2024-09-06 | 240641-001 | 06-10-031-23W3 | 11-10-031-23W3 | Well | Oil Satellite | Flowline |  | TEINE ENERGY LTD. | Discontinued | Natural Gas |  | Fibreglass | 0.452 | 0.452 | 60.3 |  | 1 | [5 empty] | 4960 | [5 empty] | SHAPEFILE | N
PL-00033996 | Coleville S 3-14 OE lines | Y | 231 | SK PS 00207413 | 2024-09-06 | 116726-001 | 05-24-031-23W3 | 11-24-031-23W3 | Pipeline Segment Connection Below Ground | Pipeline Segment Connection Below Ground | Flowline |  | TEINE ENERGY LTD. | Abandoned | Oil Well Effluent |  | Steel | 0.634 | 0.634 | 88.9 |  | 1 | [5 empty] | 0 |  |  | Uncoated |  |  | SHAPEFILE | N
PL-00033996 | Coleville S 3-14 OE lines | Y | 128 | SK PS 00207310 | 2024-09-06 | 240547-001 | 13-12-031-23W3 | 14-11-031-23W3 | Oil Satellite | Oil Satellite | Flowline |  | TEINE ENERGY LTD. | Operating | Oil Well Effluent |  | Fibreglass | 1.497 | 1.497 | 90.1 | 4.6 | 1 | BLUEST | 1010 |  |  |  | 4960 |  |  | Uncoated |  |  | SHAPEFILE | N
PL-00033998 | Coleville S 3-14 NG lines | Y | 165 | SK PS 00207622 | 2024-09-06 | 240554-001 | 09-15-031-23W3 | 11-15-031-23W3 | Well | Oil Satellite | Flowline |  | TEINE ENERGY LTD. | Operating | Natural Gas |  | Fibreglass | 0.626 | 0.626 | 60.3 |  | 1 | [5 empty] | 4960 | [5 empty] | SHAPEFILE | N
PL-00033998 | Coleville S 3-14 NG lines | Y | 115 | SK PS 00207572 | 2024-09-06 | 179255-001 | 14-11-031-23W3 | 03-14-031-23W3 | Oil Satellite | Multi Well Battery | Flowline |  | TEINE ENERGY LTD. | Operating | Natural Gas |  | Steel | 0.485 | 0.485 | 114.3 | 4 | 1 | Z245.1 | 3591 | I |  |  | 4960 | [5 empty] | SHAPEFILE | N
PL-00033996 | Coleville S 3-14 OE lines | Y | 173 | SK PS 00207355 | 2024-09-06 | 162306-001 | 12-14-031-23W3 | 11-14-031-23W3 | Well | Oil Satellite | Flowline |  | TEINE ENERGY LTD. | Discontinued | Oil Well Effluent |  | Fibreglass | 0.41 | 0.41 | 90.1 | 4.6 | 1 | BLUEST | 1010 |  |  |  | 4960 |  |  | Uncoated |  |  | SHAPEFILE | N
PL-00033996 | Coleville S 3-14 OE lines | Y | 129 | SK PS 00207311 | 2024-09-06 | 145872-001 | 14-12-031-23W3 | 14-11-031-23W3 | Well | Oil Satellite | Flowline |  | TEINE ENERGY LTD. | Discontinued | Oil Well Effluent |  | Fibreglass | 1.62 | 1.62 | 90.1 | 4.6 | 1 | BLUEST | 1010 |  |  |  | 4960 |  |  | Uncoated |  |  | SHAPEFILE | N
PL-00033996 | Coleville S 3-14 OE lines | Y | 165 | SK PS 00207347 | 2024-09-06 | 162300-001 | 08-14-031-23W3 | 02-14-031-23W3 | Blind End | Blind End | Flowline |  | TEINE ENERGY LTD. | Abandoned | Oil Well Effluent |  | Fibreglass | 0.52 | 0.52 | 90.1 | 4.6 | 1 | BLUEST | 1010 |  |  |  | 0 |  |  | Uncoated |  |  | SHAPEFILE | N
PL-00033998 | Coleville S 3-14 NG lines | Y | 158 | SK PS 00207615 | 2024-09-06 | 240465-001 | 04-15-031-23W3 | 03-15-031-23W3 | Well | Oil Satellite | Flowline |  | TEINE ENERGY LTD. | Discontinued | Natural Gas |  | Fibreglass | 0.29 | 0.29 | 60.3 |  | 1 | [5 empty] | 4960 | [5 empty] | SHAPEFILE | N
PL-00033997 | Coleville S 3-14 SW lines | Y | 3 | SK PS 00207427 | 2024-09-06 | 108748-001 | 03-04-031-23W3 | 09-05-031-23W3 | Oil Satellite | Oil Satellite | Flowline |  | TEINE ENERGY LTD. | Operating | Salt water |  | Composite | 1.164 | 1.164 | 118.9 | 12.9 | 1 | WSLP | 1500 |  |  |  | 10200 | [5 empty] | SHAPEFILE | N
PL-00033998 | Coleville S 3-14 NG lines | Y | 148 | SK PS 00207605 | 2024-09-06 | 240515-001 | 16-14-031-23W3 | 03-23-031-23W3 | Well | Oil Satellite | Flowline |  | TEINE ENERGY LTD. | Operating | Natural Gas |  | Fibreglass | 0.908 | 0.908 | 60.3 |  | 1 | [5 empty] | 4960 | [5 empty] | SHAPEFILE | N
PL-00033996 | Coleville S 3-14 OE lines | Y | 8 | SK PS 00207190 | 2024-09-06 | 109036-001 | 11-31-030-23W3 | 11-31-030-23W3 | Well | Oil Satellite | Flowline |  | TEINE ENERGY LTD. | Discontinued | Oil Well Effluent |  | Fibreglass | 0.303 | 0.303 | 90.1 | 4.6 | 1 | BLUEST |  |  |  |  | 4960 |  |  | Uncoated |  |  | SHAPEFILE | N
PL-00033995 | Loverna Gas | Y | 2 | SK PS 00207176 | 2024-09-06 | 247353-007 | 10-13-032-29W3 | 10-24-032-29W3 | Well | Pipeline Segment Connection Below Ground | Flowline |  | TEINE ENERGY LTD. | Operating | Natural Gas |  | Steel | 1.562 | 1.562 | 88.9 |  | 1 | [5 empty] | 9930 |  |  | Uncoated |  |  | SHAPEFILE | N
PL-00033998 | Coleville S 3-14 NG lines | Y | 161 | SK PS 00207618 | 2024-09-06 | 240426-001 | 06-15-031-23W3 | 07-15-031-23W3 | Blind End | Oil Satellite | Flowline |  | TEINE ENERGY LTD. | Discontinued | Natural Gas |  | Fibreglass | 0.669 | 0.669 | 60.3 |  | 1 | BLUEST |  |  |  |  | 4960 | [5 empty] | SHAPEFILE | N
PL-00033998 | Coleville S 3-14 NG lines | Y | 135 | SK PS 00207592 | 2024-09-06 | 108760-001 | 04-14-031-23W3 | 14-11-031-23W3 | Well | Oil Satellite | Flowline |  | TEINE ENERGY LTD. | Discontinued | Natural Gas |  | Fibreglass | 0.768 | 0.768 | 60.3 |  | 1 | [5 empty] | 4960 | [5 empty] | SHAPEFILE | N
PL-00033996 | Coleville S 3-14 OE lines | Y | 119 | SK PS 00207301 | 2024-09-06 | 162282-001 | 15-11-031-23W3 | 16-11-031-23W3 | Well | Oil Satellite | Flowline |  | TEINE ENERGY LTD. | Discontinued | Oil Well Effluent |  | Steel | 0.331 | 0.331 | 88.9 | 3.2 | 1 | [5 empty] | 4960 |  |  | Uncoated |  |  | SHAPEFILE | N
PL-00033996 | Coleville S 3-14 OE lines | Y | 5 | SK PS 00207187 | 2024-09-06 | 162107-001 | 09-31-030-23W3 | 09-31-030-23W3 | Well | Pipeline Segment Connection Below Ground | Flowline |  | TEINE ENERGY LTD. | Discontinued | Oil Well Effluent |  | Fibreglass | 0.116 | 0.116 | 90.1 | 4.6 | 1 | BLUEST |  |  |  |  | 4960 |  |  | Uncoated |  |  | SHAPEFILE | N
PL-00033996 | Coleville S 3-14 OE lines | Y | 17 | SK PS 00207199 | 2024-09-06 | 162109-001 | 15-31-030-23W3 | 16-31-030-23W3 | Well | Oil Satellite | Flowline |  | TEINE ENERGY LTD. | Discontinued | Oil Well Effluent |  | Fibreglass | 0.411 | 0.411 | 90.1 | 4.6 | 1 | BLUEST | 1010 |  |  |  | 4960 |  |  | Uncoated |  |  | SHAPEFILE | N
PL-00033996 | Coleville S 3-14 OE lines | Y | 25 | SK PS 00207207 | 2024-09-06 | 109043-001 | 14-32-030-23W3 | 11-32-030-23W3 | Well | Oil Satellite | Flowline |  | TEINE ENERGY LTD. | Discontinued | Oil Well Effluent |  | Composite | 0.305 | 0.305 | 101 | 12 | 1 | FPLP | 601 |  |  |  | 4960 |  |  | Uncoated |  |  | SHAPEFILE | N
PL-00033996 | Coleville S 3-14 OE lines | Y | 4 | SK PS 00207186 | 2024-09-06 | 193787-001 | 06-31-030-23W3 | 11-31-030-23W3 | Well | Oil Satellite | Flowline |  | TEINE ENERGY LTD. | Discontinued | Oil Well Effluent |  | Fibreglass | 0.251 | 0.251 | 90.1 | 4.6 | 1 | BLUEST |  |  |  |  | 4960 |  |  | Uncoated |  |  | SHAPEFILE | N
PL-00033998 | Coleville S 3-14 NG lines | Y | 139 | SK PS 00207596 | 2024-09-06 | 240508-001 | 10-14-031-23W3 | 03-23-031-23W3 | Well | Oil Satellite | Flowline |  | TEINE ENERGY LTD. | Operating | Natural Gas |  | Fibreglass | 0.999 | 0.999 | 60.3 |  | 1 | [5 empty] | 4960 | [5 empty] | SHAPEFILE | N
PL-00033996 | Coleville S 3-14 OE lines | Y | 213 | SK PS 00207395 | 2024-09-06 | 145888-001 | 03-23-031-23W3 | 11-14-031-23W3 | Oil Satellite | Pipeline Segment Connection Above Ground | Flowline |  | TEINE ENERGY LTD. | Operating | Oil Well Effluent |  | Fibreglass | 0.951 | 0.951 | 114.3 | 5 | 1 | STAR | 1000 |  | 6900 | 4960 | 4960 | 4960 | 1.5 | Uncoated | Uncoated |  | SHAPEFILE | N
PL-00033996 | Coleville S 3-14 OE lines | Y | 36 | SK PS 00207218 | 2024-09-06 | 134588-001 | 14-03-031-23W3 | 11-03-031-23W3 | Well | Oil Satellite | Flowline |  | TEINE ENERGY LTD. | Discontinued | Oil Well Effluent |  | Composite | 0.471 | 0.471 | 101 | 12 | 1 | FPLP | 601 |  |  |  | 4960 |  |  | Uncoated |  |  | SHAPEFILE | N
PL-00033998 | Coleville S 3-14 NG lines | Y | 6 | SK PS 00207463 | 2024-09-06 | 240702-001 | 11-31-030-23W3 | 05-31-030-23W3 | Well | Oil Satellite | Flowline |  | TEINE ENERGY LTD. | Discontinued | Natural Gas |  | Polyethylene | 0.486 | 0.486 | 60.3 | 5.5 | 1 | 3408 |  |  |  |  | 550 | [5 empty] | SHAPEFILE | N
PL-00033996 | Coleville S 3-14 OE lines | Y | 20 | SK PS 00207202 | 2024-09-06 | 109042-001 | 11-32-030-23W3 | 11-32-030-23W3 | Well | Oil Satellite | Flowline |  | TEINE ENERGY LTD. | Discontinued | Oil Well Effluent |  | Composite | 0.148 | 0.148 | 101 | 12 | 1 | FPLP | 601 |  |  |  | 4960 |  |  | Uncoated |  |  | SHAPEFILE | N
PL-00033996 | Coleville S 3-14 OE lines | Y | 89 | SK PS 00207271 | 2024-09-06 | 145839-001 | 08-10-031-23W3 | 11-10-031-23W3 | Well | Oil Satellite | Flowline |  | TEINE ENERGY LTD. | Discontinued | Oil Well Effluent |  | Fibreglass | 1.017 | 1.017 | 90.1 | 4.6 | 1 | BLUEST | 1010 |  |  |  | 4960 |  |  | Uncoated |  |  | SHAPEFILE | N
PL-00033998 | Coleville S 3-14 NG lines | Y | 185 | SK PS 00207642 | 2024-09-06 | 240447-001 | 07-23-031-23W3 | 03-23-031-23W3 | Well | Oil Satellite | Flowline |  | TEINE ENERGY LTD. | Discontinued | Natural Gas |  | Fibreglass | 0.399 | 0.399 | 60.3 |  | 1 | [5 empty] | 4960 | [5 empty] | SHAPEFILE | N
PL-00033996 | Coleville S 3-14 OE lines | Y | 32 | SK PS 00207214 | 2024-09-06 | 120883-001 | 10-03-031-23W3 | 11-03-031-23W3 | Well | Oil Satellite | Flowline |  | TEINE ENERGY LTD. | Discontinued | Oil Well Effluent |  | Composite | 0.438 | 0.438 | 101 | 12 | 1 | FPLP | 601 |  |  |  | 4960 |  |  | Uncoated |  |  | SHAPEFILE | N
PL-00033995 | Loverna Gas | Y | 3 | SK PS 00207177 | 2024-09-06 | 247353-008 | 10-24-032-29W3 | 16-24-032-29W3 | Pipeline Segment Connection Above Ground | Pipeline Segment Connection Below Ground | Flowline |  | TEINE ENERGY LTD. | Operating | Natural Gas |  | Steel | 0.603 | 0.603 | 114.3 |  | 1 | [5 empty] | 9930 |  |  | Uncoated |  |  | SHAPEFILE | N
PL-00033998 | Coleville S 3-14 NG lines | Y | 100 | SK PS 00207557 | 2024-09-06 | 240627-001 | 15-10-031-23W3 | 10-10-031-23W3 | Well | Oil Satellite | Flowline |  | TEINE ENERGY LTD. | Discontinued | Natural Gas |  | Fibreglass | 0.272 | 0.272 | 60.3 |  | 1 | [5 empty] | 4960 | [5 empty] | SHAPEFILE | N
PL-00033996 | Coleville S 3-14 OE lines | Y | 91 | SK PS 00207273 | 2024-09-06 | 240623-001 | 10-10-031-23W3 | 11-10-031-23W3 | Well | Oil Satellite | Flowline |  | TEINE ENERGY LTD. | Discontinued | Oil Well Effluent |  | Fibreglass | 0.38 | 0.38 | 90.1 | 4.6 | 1 | BLUEST | 1010 |  |  |  | 4960 |  |  | Uncoated |  |  | SHAPEFILE | N
PL-00033997 | Coleville S 3-14 SW lines | Y | 22 | SK PS 00207446 | 2024-09-06 | 145853-001 | 03-15-031-23W3 | 01-15-031-23W3 | Blind End | Blind End | Flowline |  | TEINE ENERGY LTD. | Abandoned | Salt water |  | Fibreglass | 1.025 | 1.025 | 60.3 |  | 1 | [5 empty] | 0 | [5 empty] | SHAPEFILE | N
PL-00033998 | Coleville S 3-14 NG lines | Y | 182 | SK PS 00207639 | 2024-09-06 | 182488-001 | 06-23-031-23W3 | 15-14-031-23W3 | Blind End | Blind End | Flowline |  | TEINE ENERGY LTD. | Abandoned | Natural Gas |  | Steel | 1.126 | 1.126 | 88.9 | 4 | 1 | [5 empty] | 0 | [5 empty] | SHAPEFILE | N
PL-00033996 | Coleville S 3-14 OE lines | Y | 171 | SK PS 00207353 | 2024-09-06 | 145880-001 | 11-14-031-23W3 | 03-23-031-23W3 | Well | Oil Satellite | Flowline |  | TEINE ENERGY LTD. | Discontinued | Oil Well Effluent |  | Fibreglass | 1.056 | 1.056 | 90.1 | 4.6 | 1 | BLUEST | 1010 |  |  |  | 4960 |  |  | Uncoated |  |  | SHAPEFILE | N
PL-00033996 | Coleville S 3-14 OE lines | Y | 123 | SK PS 00207305 | 2024-09-06 | 241101-001 | 16-11-031-23W3 | 03-14-031-23W3 | Oil Satellite | Multi Well Battery | Flowline |  | TEINE ENERGY LTD. | Operating | Oil Well Effluent |  | Fibreglass | 0.906 | 0.906 | 114.3 |  | 1 | [5 empty] | 4960 |  |  | Uncoated |  |  | SHAPEFILE | N
PL-00033996 | Coleville S 3-14 OE lines | Y | 162 | SK PS 00207344 | 2024-09-06 | 116692-001 | 08-14-031-23W3 | 11-14-031-23W3 | Pipeline Segment Connection Below Ground | Oil Satellite | Flowline |  | TEINE ENERGY LTD. | Discontinued | Oil Well Effluent |  | Steel | 1.24 | 1.24 | 88.9 | 4 | 1 | [5 empty] | 4960 |  |  | Uncoated |  |  | SHAPEFILE | N
PL-00033998 | Coleville S 3-14 NG lines | Y | 173 | SK PS 00207630 | 2024-09-06 | 240558-001 | 16-15-031-23W3 | 10-15-031-23W3 | Well | Well | Flowline |  | TEINE ENERGY LTD. | Operating | Natural Gas |  | Fibreglass | 0.268 | 0.268 | 60.3 |  | 1 | [5 empty] | 4960 | [5 empty] | SHAPEFILE | N
PL-00033998 | Coleville S 3-14 NG lines | Y | 94 | SK PS 00207551 | 2024-09-06 | 107809-001 | 11-10-031-23W3 | 03-10-031-23W3 | Oil Satellite | Oil Satellite | Flowline |  | TEINE ENERGY LTD. | Operating | Natural Gas |  | Steel | 0.78 | 0.78 | 168.3 | 4.8 | 1 | Z245.1 | 3591 | I |  |  | 4960 | [5 empty] | SHAPEFILE | N
PL-00033998 | Coleville S 3-14 NG lines | Y | 61 | SK PS 00207518 | 2024-09-06 | 240685-001 | 10-04-031-23W3 | 11-04-031-23W3 | Well | Oil Satellite | Flowline |  | TEINE ENERGY LTD. | Discontinued | Natural Gas |  | Fibreglass | 0.508 | 0.508 | 60.3 |  | 1 | [5 empty] | 690 | [5 empty] | SHAPEFILE | N
PL-00033996 | Coleville S 3-14 OE lines | Y | 78 | SK PS 00207260 | 2024-09-06 | 134570-001 | 07-09-031-23W3 | 09-09-031-23W3 | Well | Oil Satellite | Flowline |  | TEINE ENERGY LTD. | Discontinued | Oil Well Effluent |  | Composite | 0.344 | 0.344 | 101 | 12 | 1 | FPLP | 601 |  |  |  | 4960 |  |  | Uncoated |  |  | SHAPEFILE | N
PL-00033996 | Coleville S 3-14 OE lines | Y | 170 | SK PS 00207352 | 2024-09-06 | 145889-001 | 10-14-031-23W3 | 03-23-031-23W3 | Well | Oil Satellite | Flowline |  | TEINE ENERGY LTD. | Operating | Oil Well Effluent |  | Fibreglass | 0.999 | 0.999 | 90.1 | 4.6 | 1 | BLUEST | 1010 |  |  |  | 4960 |  |  | Uncoated |  |  | SHAPEFILE | N
PL-00033996 | Coleville S 3-14 OE lines | Y | 157 | SK PS 00207339 | 2024-09-06 | 182092-001 | 06-14-031-23W3 | 03-14-031-23W3 | Blind End | Blind End | Flowline |  | TEINE ENERGY LTD. | Abandoned | Oil Well Effluent |  | Steel | 0.492 | 0.492 | 88.9 | 4 | 1 | [5 empty] | 0 |  |  | Uncoated |  |  | SHAPEFILE | N
PL-00033996 | Coleville S 3-14 OE lines | Y | 104 | SK PS 00207286 | 2024-09-06 | 240630-001 | 10-10-031-23W3 | 16-10-031-23W3 | Well | Oil Satellite | Flowline |  | TEINE ENERGY LTD. | Discontinued | Oil Well Effluent |  | Fibreglass | 0.151 | 0.151 | 90.1 | 4.6 | 1 | BLUEST | 1010 |  |  |  | 4960 |  |  | Uncoated |  |  | SHAPEFILE | N
PL-00033996 | Coleville S 3-14 OE lines | Y | 3 | SK PS 00207185 | 2024-09-06 | 240707-001 | 11-31-030-23W3 | 06-31-030-23W3 | Well | Oil Satellite | Flowline |  | TEINE ENERGY LTD. | Discontinued | Oil Well Effluent |  | Fibreglass | 0.452 | 0.452 | 90.1 | 4.6 | 1 | BLUEST |  |  |  |  | 4960 |  |  | Uncoated |  |  | SHAPEFILE | N
PL-00033998 | Coleville S 3-14 NG lines | Y | 25 | SK PS 00207482 | 2024-09-06 | 182475-001 | 11-32-030-23W3 | 11-32-030-23W3 | Well | Oil Satellite | Flowline |  | TEINE ENERGY LTD. | Discontinued | Natural Gas |  | Composite | 0.146 | 0.146 | 69 | 7.5 | 1 | FPLP | 301 |  |  |  | 690 | [5 empty] | SHAPEFILE | N
PL-00033996 | Coleville S 3-14 OE lines | Y | 164 | SK PS 00207346 | 2024-09-06 | 240526-001 | 08-14-031-23W3 | 02-14-031-23W3 | Well | Oil Satellite | Flowline |  | TEINE ENERGY LTD. | Discontinued | Oil Well Effluent |  | Fibreglass | 0.528 | 0.528 | 60.3 |  | 1 | [5 empty] | 4960 |  |  | Uncoated |  |  | SHAPEFILE | N
PL-00033996 | Coleville S 3-14 OE lines | Y | 234 | SK PS 00207416 | 2024-09-06 | 142198-173 | 07-24-031-23W3 | 11-24-031-23W3 | Well | Oil Satellite | Flowline |  | TEINE ENERGY LTD. | Operating | Oil Well Effluent |  | Steel | 0.425 | 0.425 | 88.9 | 4.8 | 1 | [5 empty] | 4960 |  |  | Uncoated |  |  | SHAPEFILE | N
PL-00033996 | Coleville S 3-14 OE lines | Y | 191 | SK PS 00207373 | 2024-09-06 | 145848-001 | 06-15-031-23W3 | 03-15-031-23W3 | Well | Oil Satellite | Flowline |  | TEINE ENERGY LTD. | Operating | Oil Well Effluent |  | Fibreglass | 0.381 | 0.381 | 90.1 | 4.6 | 1 | BLUEST | 1010 |  |  |  | 4960 |  |  | Uncoated |  |  | SHAPEFILE | N
PL-00033996 | Coleville S 3-14 OE lines | Y | 107 | SK PS 00207289 | 2024-09-06 | 240635-001 | 16-10-031-23W3 | 13-11-031-23W3 | Pipeline Segment Connection Below Ground | Blind End | Flowline |  | TEINE ENERGY LTD. | Abandoned | Oil Well Effluent |  | Steel | 0.391 | 0.391 | 88.9 | 3.2 | 1 | [5 empty] | 0 |  |  | Uncoated |  |  | SHAPEFILE | N
PL-00033996 | Coleville S 3-14 OE lines | Y | 57 | SK PS 00207239 | 2024-09-06 | 240686-001 | 10-04-031-23W3 | 11-04-031-23W3 | Well | Oil Satellite | Flowline |  | TEINE ENERGY LTD. | Operating | Oil Well Effluent |  | Fibreglass | 0.234 | 0.234 | 90.1 | 4.6 | 1 | BLUEST | 1010 |  |  |  | 4960 |  |  | Uncoated |  |  | SHAPEFILE | N
PL-00033998 | Coleville S 3-14 NG lines | Y | 146 | SK PS 00207603 | 2024-09-06 | 240506-001 | 14-14-031-23W3 | 03-23-031-23W3 | Well | Oil Satellite | Flowline |  | TEINE ENERGY LTD. | Discontinued | Natural Gas |  | Fibreglass | 0.69 | 0.69 | 60.3 |  | 1 | [5 empty] | 4960 | [5 empty] | SHAPEFILE | N
PL-00033996 | Coleville S 3-14 OE lines | Y | 44 | SK PS 00207226 | 2024-09-06 | 240654-001 | 03-04-031-23W3 | 03-04-031-23W3 | Well | Oil Satellite | Flowline |  | TEINE ENERGY LTD. | Operating | Oil Well Effluent |  | Fibreglass | 0.287 | 0.287 | 90.1 | 4.6 | 1 | BLUEST | 1010 |  |  |  | 4960 |  |  | Uncoated |  |  | SHAPEFILE | N
PL-00033998 | Coleville S 3-14 NG lines | Y | 136 | SK PS 00207593 | 2024-09-06 | 181441-001 | 03-14-031-23W3 | 05-14-031-23W3 | Blind End | Oil Satellite | Flowline |  | TEINE ENERGY LTD. | Discontinued | Natural Gas |  | Steel | 0.55 | 0.55 | 88.9 |  | 1 | [5 empty] | 4960 | [5 empty] | SHAPEFILE | N
PL-00033997 | Coleville S 3-14 SW lines | Y | 27 | SK PS 00207451 | 2024-09-06 | 249757-001 | 03-23-031-23W3 | 13-13-031-23W3 | Oil Satellite | Well | Flowline |  | TEINE ENERGY LTD. | Discontinued | Salt water |  | Fibreglass | 1.603 | 1.603 | 60.3 |  | 1 | BLUEST | 2010 |  |  |  | 9930 | [5 empty] | SHAPEFILE | N
PL-00033996 | Coleville S 3-14 OE lines | Y | 62 | SK PS 00207244 | 2024-09-06 | 109031-001 | 11-04-031-23W3 | 03-10-031-23W3 | Oil Satellite | Oil Satellite | Flowline |  | TEINE ENERGY LTD. | Operating | Oil Well Effluent |  | Steel | 2.114 | 2.114 | 168.3 | 4.8 | 1 | Z245.1 | 3591 | I |  |  | 4960 |  |  | Thin Film |  |  | SHAPEFILE | N
PL-00033997 | Coleville S 3-14 SW lines | Y | 1 | SK PS 00207425 | 2024-09-06 | 240697-001 | 03-04-031-23W3 | 11-32-030-23W3 | Oil Satellite | Pipeline Segment Connection Below Ground | Flowline |  | TEINE ENERGY LTD. | Operating | Salt water |  | Composite | 0.869 | 0.869 | 118.9 | 12.9 | 1 | WSLP | 1500 |  |  |  | 10200 | [5 empty] | SHAPEFILE | N
PL-00033996 | Coleville S 3-14 OE lines | Y | 127 | SK PS 00207309 | 2024-09-06 | 179257-001 | 14-11-031-23W3 | 13-12-031-23W3 | Well | Oil Satellite | Flowline |  | TEINE ENERGY LTD. | Discontinued | Oil Well Effluent |  | Fibreglass | 1.226 | 1.226 | 90.1 | 4.6 | 1 | BLUEST | 1010 |  |  |  | 4960 |  |  | Uncoated |  |  | SHAPEFILE | N
PL-00033998 | Coleville S 3-14 NG lines | Y | 9 | SK PS 00207466 | 2024-09-06 | 240698-001 | 11-31-030-23W3 | 09-31-030-23W3 | Well | Oil Satellite | Flowline |  | TEINE ENERGY LTD. | Discontinued | Natural Gas |  | Polyethylene | 0.94 | 0.94 | 60.3 | 5.5 | 1 | 3408 |  |  |  |  | 550 | [5 empty] | SHAPEFILE | N
PL-00033996 | Coleville S 3-14 OE lines | Y | 80 | SK PS 00207262 | 2024-09-06 | 134568-001 | 09-09-031-23W3 | 11-10-031-23W3 | Oil Satellite | Oil Satellite | Flowline |  | TEINE ENERGY LTD. | Operating | Oil Well Effluent |  | Composite | 1.168 | 1.168 | 168 | 14.4 | 1 | WSLP | 400 |  |  |  | 4960 |  |  | Polypropylene |  |  | SHAPEFILE | N
PL-00033998 | Coleville S 3-14 NG lines | Y | 104 | SK PS 00207561 | 2024-09-06 | 116466-001 | 04-11-031-23W3 | 14-11-031-23W3 | Well | Oil Satellite | Flowline |  | TEINE ENERGY LTD. | Discontinued | Natural Gas |  | Fibreglass | 1.635 | 1.635 | 60.3 |  | 1 | [5 empty] | 4960 | [5 empty] | SHAPEFILE | N
PL-00033996 | Coleville S 3-14 OE lines | Y | 27 | SK PS 00207209 | 2024-09-06 | 182477-001 | 15-32-030-23W3 | 11-32-030-23W3 | Well | Oil Satellite | Flowline |  | TEINE ENERGY LTD. | Discontinued | Oil Well Effluent |  | Composite | 0.611 | 0.611 | 101 | 12 | 1 | FPLP | 601 |  |  |  | 4960 |  |  | Uncoated |  |  | SHAPEFILE | N
PL-00033996 | Coleville S 3-14 OE lines | Y | 22 | SK PS 00207204 | 2024-09-06 | 109025-001 | 11-32-030-23W3 | 03-04-031-23W3 | Oil Satellite | Oil Satellite | Flowline |  | TEINE ENERGY LTD. | Operating | Oil Well Effluent |  | Fibreglass | 0.867 | 0.867 | 114.3 |  | 1 | [5 empty] | 4960 |  |  | Uncoated |  |  | SHAPEFILE | N
PL-00033998 | Coleville S 3-14 NG lines | Y | 12 | SK PS 00207469 | 2024-09-06 | 162106-001 | 11-31-030-23W3 | 11-32-030-23W3 | Oil Satellite | Pipeline Segment Connection Above Ground | Flowline |  | TEINE ENERGY LTD. | Operating | Natural Gas |  | Polyethylene | 1.656 | 1.656 | 114.3 | 10.4 | 1 | 3408 |  |  |  |  | 550 | [5 empty] | SHAPEFILE | N
PL-00033998 | Coleville S 3-14 NG lines | Y | 14 | SK PS 00207471 | 2024-09-06 | 240701-001 | 11-31-030-23W3 | 12-31-030-23W3 | Well | Oil Satellite | Flowline |  | TEINE ENERGY LTD. | Discontinued | Natural Gas |  | Polyethylene | 0.477 | 0.477 | 60.3 | 5.5 | 1 | 3408 |  |  |  |  | 550 | [5 empty] | SHAPEFILE | N
PL-00033996 | Coleville S 3-14 OE lines | Y | 65 | SK PS 00207247 | 2024-09-06 | 145822-001 | 13-04-031-23W3 | 11-04-031-23W3 | Well | Oil Satellite | Flowline |  | TEINE ENERGY LTD. | Discontinued | Oil Well Effluent |  | Fibreglass | 0.786 | 0.786 | 90.1 | 4.6 | 1 | BLUEST | 1010 |  |  |  | 4960 |  |  | Uncoated |  |  | SHAPEFILE | N
PL-00033996 | Coleville S 3-14 OE lines | Y | 184 | SK PS 00207366 | 2024-09-06 | 240434-001 | 02-15-031-23W3 | 03-15-031-23W3 | Well | Oil Satellite | Flowline |  | TEINE ENERGY LTD. | Operating | Oil Well Effluent |  | Fibreglass | 0.4 | 0.4 | 90.1 | 4.6 | 1 | BLUEST | 1010 |  |  |  | 4960 |  |  | Uncoated |  |  | SHAPEFILE | N
PL-00033996 | Coleville S 3-14 OE lines | Y | 212 | SK PS 00207394 | 2024-09-06 | 240504-001 | 03-23-031-23W3 | 03-23-031-23W3 | Well | Oil Satellite | Flowline |  | TEINE ENERGY LTD. | Discontinued | Oil Well Effluent |  | Fibreglass | 0.244 | 0.244 | 90.1 | 4.6 | 1 | BLUEST | 1010 |  |  |  | 4960 |  |  | Uncoated |  |  | SHAPEFILE | N
PL-00033996 | Coleville S 3-14 OE lines | Y | 68 | SK PS 00207250 | 2024-09-06 | 145824-001 | 16-04-031-23W3 | 10-04-031-23W3 | Well | Pipeline Segment Connection Above Ground | Flowline |  | TEINE ENERGY LTD. | Discontinued | Oil Well Effluent |  | Fibreglass | 0.282 | 0.282 | 90.1 | 4.6 | 1 | BLUEST | 1010 |  |  |  | 4960 |  |  | Uncoated |  |  | SHAPEFILE | N
PL-00033998 | Coleville S 3-14 NG lines | Y | 37 | SK PS 00207494 | 2024-09-06 | 181881-001 | 13-03-031-23W3 | 10-03-031-23W3 | Well | Pipeline Segment Connection Below Ground | Flowline |  | TEINE ENERGY LTD. | Operating | Natural Gas |  | Polyethylene | 0.995 | 0.995 | 88.9 | 9.9 | 1 | 3408 |  |  |  |  | 690 | [5 empty] | SHAPEFILE | N
PL-00033998 | Coleville S 3-14 NG lines | Y | 106 | SK PS 00207563 | 2024-09-06 | 240539-001 | 09-11-031-23W3 | 14-11-031-23W3 | Blind End | Blind End | Flowline |  | TEINE ENERGY LTD. | Abandoned | Natural Gas |  | Fibreglass | 1.033 | 1.033 | 60.3 |  | 1 | [5 empty] | 0 | [5 empty] | SHAPEFILE | N
PL-00033996 | Coleville S 3-14 OE lines | Y | 200 | SK PS 00207382 | 2024-09-06 | 240418-001 | 03-15-031-23W3 | 11-15-031-23W3 | Oil Satellite | Oil Satellite | Flowline |  | TEINE ENERGY LTD. | Operating | Oil Well Effluent |  | Steel | 1.035 | 1.035 | 168.3 | 10.4 | 1 | Z245.1 | 3591 | I |  |  | 4960 |  |  | Polypropylene |  |  | SHAPEFILE | N
PL-00033996 | Coleville S 3-14 OE lines | Y | 204 | SK PS 00207386 | 2024-09-06 | 145860-001 | 15-15-031-23W3 | 11-15-031-23W3 | Well | Oil Satellite | Flowline |  | TEINE ENERGY LTD. | Discontinued | Oil Well Effluent |  | Fibreglass | 0.339 | 0.339 | 90.1 | 4.6 | 1 | BLUEST | 1010 |  |  |  | 4960 |  |  | Uncoated |  |  | SHAPEFILE | N
PL-00033996 | Coleville S 3-14 OE lines | Y | 48 | SK PS 00207230 | 2024-09-06 | 145811-001 | 04-04-031-23W3 | 03-04-031-23W3 | Well | Oil Satellite | Flowline |  | TEINE ENERGY LTD. | Discontinued | Oil Well Effluent |  | Fibreglass | 0.653 | 0.653 | 90.1 | 4.6 | 1 | BLUEST | 1010 |  |  |  | 4960 |  |  | Uncoated |  |  | SHAPEFILE | N
PL-00033996 | Coleville S 3-14 OE lines | Y | 41 | SK PS 00207223 | 2024-09-06 | 240653-001 | 02-04-031-23W3 | 03-04-031-23W3 | Pipeline Segment Connection Above Ground | Oil Satellite | Flowline |  | TEINE ENERGY LTD. | Operating | Oil Well Effluent |  | Fibreglass | 0.39 | 0.39 | 90.1 | 4.6 | 1 | BLUEST | 1010 |  |  |  | 4960 |  |  | Uncoated |  |  | SHAPEFILE | N
PL-00033996 | Coleville S 3-14 OE lines | Y | 132 | SK PS 00207314 | 2024-09-06 | 180428-001 | 08-14-031-23W3 | 05-13-031-23W3 | Blind End | Pipeline Segment Connection Below Ground | Flowline |  | TEINE ENERGY LTD. | Discontinued | Oil Well Effluent |  | Steel | 0.416 | 0.416 | 88.9 | 4 | 1 | [5 empty] | 4960 |  |  | Uncoated |  |  | SHAPEFILE | N
PL-00033996 | Coleville S 3-14 OE lines | Y | 92 | SK PS 00207274 | 2024-09-06 | 162178-001 | 10-10-031-23W3 | 16-10-031-23W3 | Blind End | Pipeline Segment Connection Below Ground | Flowline |  | TEINE ENERGY LTD. | Abandoned | Oil Well Effluent |  | Fibreglass | 0.21 | 0.21 | 90.1 | 4.6 | 1 | BLUEST | 1010 |  |  |  | 0 |  |  | Uncoated |  |  | SHAPEFILE | N
PL-00033998 | Coleville S 3-14 NG lines | Y | 113 | SK PS 00207570 | 2024-09-06 | 240638-001 | 10-10-031-23W3 | 13-11-031-23W3 | Blind End | Blind End | Flowline |  | TEINE ENERGY LTD. | Abandoned | Natural Gas |  | Steel | 0.817 | 0.817 | 88.9 | 4 | 1 | [5 empty] | 0 | [5 empty] | SHAPEFILE | N
PL-00033996 | Coleville S 3-14 OE lines | Y | 215 | SK PS 00207397 | 2024-09-06 | 116699-001 | 04-23-031-23W3 | 06-23-031-23W3 | Blind End | Oil Satellite | Flowline |  | TEINE ENERGY LTD. | Operating | Oil Well Effluent |  | Fibreglass | 0.758 | 0.758 | 90.1 | 4.6 | 1 | BLUEST | 1010 |  |  |  | 4960 |  |  | Uncoated |  |  | SHAPEFILE | N
PL-00033998 | Coleville S 3-14 NG lines | Y | 166 | SK PS 00207623 | 2024-09-06 | 240555-001 | 09-15-031-23W3 | 11-15-031-23W3 | Well | Oil Satellite | Flowline |  | TEINE ENERGY LTD. | Discontinued | Natural Gas |  | Fibreglass | 0.86 | 0.86 | 60.3 |  | 1 | [5 empty] | 4960 | [5 empty] | SHAPEFILE | N
PL-00033998 | Coleville S 3-14 NG lines | Y | 27 | SK PS 00207484 | 2024-09-06 | 107578-001 | 13-32-030-23W3 | 13-32-030-23W3 | Well | Pipeline Segment Connection Below Ground | Flowline |  | TEINE ENERGY LTD. | Discontinued | Natural Gas |  | Composite | 0.104 | 0.104 | 69 | 7.5 | 1 | FPLP | 301 |  |  |  | 690 | [5 empty] | SHAPEFILE | N
PL-00033996 | Coleville S 3-14 OE lines | Y | 74 | SK PS 00207256 | 2024-09-06 | 134582-001 | 16-05-031-23W3 | 09-05-031-23W3 | Well | Oil Satellite | Flowline |  | TEINE ENERGY LTD. | Discontinued | Oil Well Effluent |  | Composite | 0.698 | 0.698 | 101 | 12 | 1 | FPLP | 601 |  |  |  | 4960 |  |  | Uncoated |  |  | SHAPEFILE | N
PL-00033993 | Plato 13-18 OE | Y | 7 | SK PS 00207173 | 2024-09-06 | 101623-002 | 10-24-026-19W3 | 07-24-026-19W3 | Pipeline Segment Connection Above Ground | Pipeline Segment Connection Above Ground | Flowline |  | TEINE ENERGY LTD. | Operating | Oil Well Effluent |  | Steel | 0.442 | 0.442 | 168.3 | 3.2 | 1 | Z245.6 | 3592 | I |  |  | 4960 |  |  | Uncoated |  |  | SHAPEFILE | N
PL-00033997 | Coleville S 3-14 SW lines | Y | 6 | SK PS 00207430 | 2024-09-06 | 240671-001 | 11-04-031-23W3 | 03-04-031-23W3 | Oil Satellite | Oil Satellite | Flowline |  | TEINE ENERGY LTD. | Operating | Salt water |  | Steel | 0.567 | 0.567 | 168.3 | 4.8 | 1 | Z245.1 | 3591 | I |  |  | 9600 | [5 empty] | SHAPEFILE | N
PL-00033996 | Coleville S 3-14 OE lines | Y | 185 | SK PS 00207367 | 2024-09-06 | 240431-001 | 02-15-031-23W3 | 03-15-031-23W3 | Well | Oil Satellite | Flowline |  | TEINE ENERGY LTD. | Operating | Oil Well Effluent |  | Fibreglass | 0.682 | 0.682 | 90.1 | 4.6 | 1 | BLUEST | 1010 |  |  |  | 4960 |  |  | Uncoated |  |  | SHAPEFILE | N
PL-00033996 | Coleville S 3-14 OE lines | Y | 67 | SK PS 00207249 | 2024-09-06 | 249644-001 | 14-04-031-23W3 | 11-04-031-23W3 | Well | Oil Satellite | Flowline |  | TEINE ENERGY LTD. | Discontinued | Oil Well Effluent |  | Fibreglass | 0.736 | 0.736 | 90.1 | 4.6 | 1 | BLUEST | 1010 |  |  |  | 4960 |  |  | Uncoated |  |  | SHAPEFILE | N
PL-00033997 | Coleville S 3-14 SW lines | Y | 24 | SK PS 00207448 | 2024-09-06 | 196351-001 | 11-15-031-23W3 | 12-22-031-23W3 | Oil Satellite | Oil Satellite | Flowline |  | TEINE ENERGY LTD. | Operating | Salt water |  | Steel | 1.794 | 1.794 | 114.3 | 4 | 1 | Z245.1 | 359 | I | 25126.86 | 9600 | 9600 | 9600 | 1.5 | Other | Extruded Poly |  | SHAPEFILE | N
PL-00033998 | Coleville S 3-14 NG lines | Y | 133 | SK PS 00207590 | 2024-09-06 | 145243-001 | 03-14-031-23W3 | 08-15-031-23W3 | Blind End | Pipeline Segment Connection Above Ground | Flowline |  | TEINE ENERGY LTD. | Discontinued | Natural Gas |  | Steel | 0.969 | 0.969 | 88.9 | 3.2 | 1 |  | X42 |  |  |  | 1380 | [5 empty] | SHAPEFILE | N
PL-00033996 | Coleville S 3-14 OE lines | Y | 19 | SK PS 00207201 | 2024-09-06 | 107819-001 | 11-32-030-23W3 | 11-32-030-23W3 | Well | Oil Satellite | Flowline |  | TEINE ENERGY LTD. | Discontinued | Oil Well Effluent |  | Composite | 0.224 | 0.224 | 101 | 12 | 1 | FPLP | 601 |  |  |  | 4960 |  |  | Uncoated |  |  | SHAPEFILE | N
PL-00033995 | Loverna Gas | Y | 4 | SK PS 00207178 | 2024-09-06 | 247353-001 | 16-24-032-29W3 | 11-19-032-28W3 | Pipeline Segment Connection Below Ground | Pipeline Segment Connection Above Ground | Flowline |  | TEINE ENERGY LTD. | Operating | Natural Gas |  | Steel | 0.795 | 0.795 | 168.3 |  | 1 | [5 empty] | 9930 |  |  | Uncoated |  |  | SHAPEFILE | N
PL-00033996 | Coleville S 3-14 OE lines | Y | 33 | SK PS 00207215 | 2024-09-06 | 134587-001 | 03-10-031-23W3 | 11-03-031-23W3 | Oil Satellite | Oil Satellite | Flowline |  | TEINE ENERGY LTD. | Operating | Oil Well Effluent |  | Composite | 0.893 | 0.893 | 168 | 14.4 | 1 | WSLP | 400 |  |  |  | 4960 |  |  | Polypropylene |  |  | SHAPEFILE | N
PL-00033998 | Coleville S 3-14 NG lines | Y | 86 | SK PS 00207543 | 2024-09-06 | 240643-001 | 07-10-031-23W3 | 03-10-031-23W3 | Well | Oil Satellite | Flowline |  | TEINE ENERGY LTD. | Discontinued | Natural Gas |  | Fibreglass | 0.343 | 0.343 | 60.3 |  | 1 | [5 empty] | 690 | [5 empty] | SHAPEFILE | N
PL-00033998 | Coleville S 3-14 NG lines | Y | 109 | SK PS 00207566 | 2024-09-06 | 145865-001 | 12-11-031-23W3 | 14-11-031-23W3 | Well | Oil Satellite | Flowline |  | TEINE ENERGY LTD. | Discontinued | Natural Gas |  | Fibreglass | 0.637 | 0.637 | 60.3 |  | 1 | [5 empty] | 4960 | [5 empty] | SHAPEFILE | N
PL-00033997 | Coleville S 3-14 SW lines | Y | 26 | SK PS 00207450 | 2024-09-06 | 108736-001 | 11-15-031-23W3 | 16-15-031-23W3 | Well | Pipeline Segment Connection Below Ground | Flowline |  | TEINE ENERGY LTD. | Operating | Salt water |  | Fibreglass | 0.706 | 0.706 | 60.3 |  | 1 | [5 empty] | 9930 | [5 empty] | SHAPEFILE | N
PL-00033997 | Coleville S 3-14 SW lines | Y | 19 | SK PS 00207443 | 2024-09-06 | 145861-001 | 03-14-031-23W3 | 03-15-031-23W3 | Multi Well Battery | Oil Satellite | Flowline |  | TEINE ENERGY LTD. | Operating | Salt water |  | Steel | 1.809 | 1.809 | 219.1 | 4.8 | 1 | Z245.1 | 359 | I | 15729.8 | 9600 | 9600 | 9600 | 1.5 | High Density Polyethylene (HDPE) | Extruded Poly |  | SHAPEFILE | N
PL-00033996 | Coleville S 3-14 OE lines | Y | 31 | SK PS 00207213 | 2024-09-06 | 134594-001 | 05-03-031-23W3 | 11-03-031-23W3 | Well | Oil Satellite | Flowline |  | TEINE ENERGY LTD. | Discontinued | Oil Well Effluent |  | Composite | 0.545 | 0.545 | 101 | 12 | 1 | FPLP | 601 |  |  |  | 4960 |  |  | Uncoated |  |  | SHAPEFILE | N
PL-00033996 | Coleville S 3-14 OE lines | Y | 196 | SK PS 00207378 | 2024-09-06 | 145857-001 | 09-15-031-23W3 | 11-15-031-23W3 | Well | Oil Satellite | Flowline |  | TEINE ENERGY LTD. | Operating | Oil Well Effluent |  | Fibreglass | 0.627 | 0.627 | 90.1 | 4.6 | 1 | BLUEST | 1010 |  |  |  | 4960 |  |  | Uncoated |  |  | SHAPEFILE | N
PL-00033996 | Coleville S 3-14 OE lines | Y | 178 | SK PS 00207360 | 2024-09-06 | 162309-001 | 15-14-031-23W3 | 11-14-031-23W3 | Well | Oil Satellite | Flowline |  | TEINE ENERGY LTD. | Operating | Oil Well Effluent |  | Steel | 0.637 | 0.637 | 88.9 | 4 | 1 | [5 empty] | 4960 |  |  | Uncoated |  |  | SHAPEFILE | N
PL-00033996 | Coleville S 3-14 OE lines | Y | 126 | SK PS 00207308 | 2024-09-06 | 240551-001 | 12-12-031-23W3 | 13-12-031-23W3 | Well | Oil Satellite | Flowline |  | TEINE ENERGY LTD. | Discontinued | Oil Well Effluent |  | Steel | 0.455 | 0.455 | 88.9 | 3.2 | 1 | [5 empty] | 4960 |  |  | Uncoated |  |  | SHAPEFILE | N
PL-00033998 | Coleville S 3-14 NG lines | Y | 77 | SK PS 00207534 | 2024-09-06 | 134567-001 | 09-09-031-23W3 | 01-09-031-23W3 | Compressor Station | Pipeline Segment Connection Above Ground | Flowline |  | TEINE ENERGY LTD. | Operating | Natural Gas |  | Polyethylene | 1.497 | 1.497 | 88.9 | 9.9 | 1 | 3408 |  |  |  |  | 690 | [5 empty] | SHAPEFILE | N
PL-00033998 | Coleville S 3-14 NG lines | Y | 152 | SK PS 00207609 | 2024-09-06 | 240433-001 | 02-15-031-23W3 | 03-15-031-23W3 | Well | Oil Satellite | Flowline |  | TEINE ENERGY LTD. | Operating | Natural Gas |  | Fibreglass | 0.4 | 0.4 | 60.3 |  | 1 | [5 empty] | 4960 | [5 empty] | SHAPEFILE | N
PL-00033996 | Coleville S 3-14 OE lines | Y | 115 | SK PS 00207297 | 2024-09-06 | 179252-001 | 12-11-031-23W3 | 13-11-031-23W3 | Well | Oil Satellite | Flowline |  | TEINE ENERGY LTD. | Operating | Oil Well Effluent |  | Composite | 0.442 | 0.442 | 69 | 7.5 | 1 | FPLP | 301 |  |  |  | 4960 |  |  | Uncoated |  |  | SHAPEFILE | N
PL-00033996 | Coleville S 3-14 OE lines | Y | 152 | SK PS 00207334 | 2024-09-06 | 109052-001 | 04-14-031-23W3 | 14-11-031-23W3 | Well | Oil Satellite | Flowline |  | TEINE ENERGY LTD. | Discontinued | Oil Well Effluent |  | Fibreglass | 0.768 | 0.768 | 90.1 | 4.6 | 1 | BLUEST | 1010 |  |  |  | 4960 |  |  | Uncoated |  |  | SHAPEFILE | N
PL-00033998 | Coleville S 3-14 NG lines | Y | 24 | SK PS 00207481 | 2024-09-06 | 107586-001 | 11-32-030-23W3 | 11-32-030-23W3 | Well | Pipeline Segment Connection Below Ground | Flowline |  | TEINE ENERGY LTD. | Discontinued | Natural Gas |  | Composite | 0.155 | 0.155 | 69 | 7.5 | 1 | FPLP | 301 |  |  |  | 690 | [5 empty] | SHAPEFILE | N
PL-00033996 | Coleville S 3-14 OE lines | Y | 58 | SK PS 00207240 | 2024-09-06 | 240684-001 | 11-04-031-23W3 | 10-04-031-23W3 | Well | Oil Satellite | Flowline |  | TEINE ENERGY LTD. | Discontinued | Oil Well Effluent |  | Fibreglass | 0.507 | 0.507 | 90.1 | 4.6 | 1 | BLUEST | 1010 |  |  |  | 4960 |  |  | Uncoated |  |  | SHAPEFILE | N
PL-00033996 | Coleville S 3-14 OE lines | Y | 54 | SK PS 00207236 | 2024-09-06 | 145818-001 | 08-04-031-23W3 | 03-04-031-23W3 | Well | Oil Satellite | Flowline |  | TEINE ENERGY LTD. | Discontinued | Oil Well Effluent |  | Fibreglass | 1.03 | 1.03 | 90.1 | 4.6 | 1 | BLUEST | 1010 |  |  |  | 4960 |  |  | Uncoated |  |  | SHAPEFILE | N
PL-00033996 | Coleville S 3-14 OE lines | Y | 214 | SK PS 00207396 | 2024-09-06 | 145883-001 | 04-23-031-23W3 | 03-23-031-23W3 | Well | Oil Satellite | Flowline |  | TEINE ENERGY LTD. | Operating | Oil Well Effluent |  | Fibreglass | 0.623 | 0.623 | 90.1 | 4.6 | 1 | BLUEST | 1010 |  |  |  | 4960 |  |  | Uncoated |  |  | SHAPEFILE | N
PL-00033996 | Coleville S 3-14 OE lines | Y | 7 | SK PS 00207189 | 2024-09-06 | 109035-001 | 10-31-030-23W3 | 11-31-030-23W3 | Well | Oil Satellite | Flowline |  | TEINE ENERGY LTD. | Discontinued | Oil Well Effluent |  | Fibreglass | 0.397 | 0.397 | 90.1 | 4.6 | 1 | BLUEST |  |  |  |  | 4960 |  |  | Uncoated |  |  | SHAPEFILE | N
PL-00033998 | Coleville S 3-14 NG lines | Y | 128 | SK PS 00207585 | 2024-09-06 | 108759-001 | 02-14-031-23W3 | 02-14-031-23W3 | Blind End | Blind End | Flowline |  | TEINE ENERGY LTD. | Abandoned | Natural Gas |  | Fibreglass | 0.249 | 0.249 | 60.3 |  | 1 | [5 empty] | 0 | [5 empty] | SHAPEFILE | N
PL-00033998 | Coleville S 3-14 NG lines | Y | 130 | SK PS 00207587 | 2024-09-06 | 108738-001 | 02-14-031-23W3 | 03-14-031-23W3 | Oil Satellite | Multi Well Battery | Flowline |  | TEINE ENERGY LTD. | Discontinued | Natural Gas |  | Fibreglass | 0.337 | 0.337 | 60.3 |  | 1 | [5 empty] | 4960 | [5 empty] | SHAPEFILE | N
PL-00033998 | Coleville S 3-14 NG lines | Y | 73 | SK PS 00207530 | 2024-09-06 | 181872-001 | 15-05-031-23W3 | 16-05-031-23W3 | Well | Pipeline Segment Connection Above Ground | Flowline |  | TEINE ENERGY LTD. | Operating | Natural Gas |  | Polyethylene | 0.282 | 0.282 | 88.9 | 9.9 | 1 | 3408 |  |  |  |  | 690 | [5 empty] | SHAPEFILE | N
PL-00033996 | Coleville S 3-14 OE lines | Y | 28 | SK PS 00207210 | 2024-09-06 | 107580-001 | 15-32-030-23W3 | 11-32-030-23W3 | Well | Oil Satellite | Flowline |  | TEINE ENERGY LTD. | Operating | Oil Well Effluent |  | Composite | 0.762 | 0.762 | 101 | 12 | 1 | FPLP | 601 |  |  |  | 4960 |  |  | Uncoated |  |  | SHAPEFILE | N
PL-00033996 | Coleville S 3-14 OE lines | Y | 23 | SK PS 00207205 | 2024-09-06 | 109296-001 | 13-32-030-23W3 | 11-32-030-23W3 | Well | Oil Satellite | Flowline |  | TEINE ENERGY LTD. | Discontinued | Oil Well Effluent |  | Composite | 0.676 | 0.676 | 101 | 12 | 1 | FPLP | 601 |  |  |  | 4960 |  |  | Uncoated |  |  | SHAPEFILE | N
PL-00033998 | Coleville S 3-14 NG lines | Y | 44 | SK PS 00207501 | 2024-09-06 | 145815-001 | 02-04-031-23W3 | 03-04-031-23W3 | Pipeline Segment Connection Above Ground | Oil Satellite | Flowline |  | TEINE ENERGY LTD. | Operating | Natural Gas |  | Fibreglass | 0.391 | 0.391 | 60.3 |  | 1 | [5 empty] | 690 | [5 empty] | SHAPEFILE | N
PL-00033998 | Coleville S 3-14 NG lines | Y | 172 | SK PS 00207629 | 2024-09-06 | 240425-001 | 15-15-031-23W3 | 11-15-031-23W3 | Well | Oil Satellite | Flowline |  | TEINE ENERGY LTD. | Operating | Natural Gas |  | Fibreglass | 0.888 | 0.888 | 60.3 |  | 1 | [5 empty] | 4960 | [5 empty] | SHAPEFILE | N
PL-00033998 | Coleville S 3-14 NG lines | Y | 23 | SK PS 00207480 | 2024-09-06 | 109301-001 | 10-32-030-23W3 | 15-32-030-23W3 | Well | Pipeline Segment Connection Above Ground | Flowline |  | TEINE ENERGY LTD. | Discontinued | Natural Gas |  | Composite | 0.253 | 0.253 | 69 | 7.5 | 1 | FPLP | 301 |  |  |  | 690 | [5 empty] | SHAPEFILE | N
PL-00033996 | Coleville S 3-14 OE lines | Y | 61 | SK PS 00207243 | 2024-09-06 | 183154-001 | 11-04-031-23W3 | 03-10-031-23W3 | Oil Satellite | Oil Satellite | Flowline |  | TEINE ENERGY LTD. | Operating | Oil Well Effluent |  | Steel | 2.102 | 2.102 | 219.1 | 4.8 | 1 | Z245.1 | 3591 | I |  |  | 4960 |  |  | Polypropylene |  |  | SHAPEFILE | N
PL-00033998 | Coleville S 3-14 NG lines | Y | 105 | SK PS 00207562 | 2024-09-06 | 182094-001 | 14-11-031-23W3 | 08-11-031-23W3 | Blind End | Blind End | Flowline |  | TEINE ENERGY LTD. | Abandoned | Natural Gas |  | Fibreglass | 1.177 | 1.177 | 60.3 |  | 1 | [5 empty] | 0 | [5 empty] | SHAPEFILE | N
PL-00033998 | Coleville S 3-14 NG lines | Y | 26 | SK PS 00207483 | 2024-09-06 | 137211-001 | 11-32-030-23W3 | 03-04-031-23W3 | Oil Satellite | Oil Satellite | Flowline |  | TEINE ENERGY LTD. | Operating | Natural Gas |  | Polyethylene | 0.867 | 0.867 | 114.3 | 12.7 | 1 | 3408 |  |  |  |  | 690 | [5 empty] | SHAPEFILE | N
PL-00033996 | Coleville S 3-14 OE lines | Y | 172 | SK PS 00207354 | 2024-09-06 | 145881-001 | 12-14-031-23W3 | 03-23-031-23W3 | Well | Oil Satellite | Flowline |  | TEINE ENERGY LTD. | Discontinued | Oil Well Effluent |  | Fibreglass | 0.955 | 0.955 | 90.1 | 4.6 | 1 | BLUEST | 1010 |  |  |  | 4960 |  |  | Uncoated |  |  | SHAPEFILE | N
PL-00033997 | Coleville S 3-14 SW lines | Y | 18 | SK PS 00207442 | 2024-09-06 | 179254-001 | 03-14-031-23W3 | 14-11-031-23W3 | Multi Well Battery | Oil Satellite | Flowline |  | TEINE ENERGY LTD. | Operating | Salt water |  | Steel | 0.52 | 0.52 | 88.9 | 4 | 1 | Z245.1 | 3591 | I |  |  | 9600 | [5 empty] | SHAPEFILE | N
PL-00033997 | Coleville S 3-14 SW lines | Y | 31 | SK PS 00207455 | 2024-09-06 | 249742-001 | 03-23-031-23W3 | 10-23-031-23W3 | Oil Satellite | Well | Flowline |  | TEINE ENERGY LTD. | Discontinued | Salt water |  | Fibreglass | 0.751 | 0.751 | 60.3 |  | 1 | BLUEST | 2010 |  |  |  | 9930 | [5 empty] | SHAPEFILE | N
PL-00033996 | Coleville S 3-14 OE lines | Y | 88 | SK PS 00207270 | 2024-09-06 | 240640-001 | 06-10-031-23W3 | 11-10-031-23W3 | Well | Oil Satellite | Flowline |  | TEINE ENERGY LTD. | Discontinued | Oil Well Effluent |  | Fibreglass | 0.452 | 0.452 | 90.1 | 4.6 | 1 | BLUEST | 1010 |  |  |  | 4960 |  |  | Uncoated |  |  | SHAPEFILE | N
PL-00033996 | Coleville S 3-14 OE lines | Y | 99 | SK PS 00207281 | 2024-09-06 | 145838-001 | 13-10-031-23W3 | 11-10-031-23W3 | Well | Oil Satellite | Flowline |  | TEINE ENERGY LTD. | Discontinued | Oil Well Effluent |  | Fibreglass | 0.558 | 0.558 | 90.1 | 4.6 | 1 | BLUEST | 1010 |  |  |  | 4960 |  |  | Uncoated |  |  | SHAPEFILE | N
PL-00033998 | Coleville S 3-14 NG lines | Y | 53 | SK PS 00207510 | 2024-09-06 | 240670-001 | 06-04-031-23W3 | 03-04-031-23W3 | Well | Oil Satellite | Flowline |  | TEINE ENERGY LTD. | Operating | Natural Gas |  | Fibreglass | 0.209 | 0.209 | 60.3 |  | 1 | [5 empty] | 690 | [5 empty] | SHAPEFILE | N
PL-00033998 | Coleville S 3-14 NG lines | Y | 153 | SK PS 00207610 | 2024-09-06 | 240430-001 | 02-15-031-23W3 | 03-15-031-23W3 | Well | Oil Satellite | Flowline |  | TEINE ENERGY LTD. | Operating | Natural Gas |  | Fibreglass | 0.682 | 0.682 | 60.3 |  | 1 | [5 empty] | 4960 | [5 empty] | SHAPEFILE | N
PL-00033998 | Coleville S 3-14 NG lines | Y | 4 | SK PS 00207461 | 2024-09-06 | 116361-001 | 04-31-030-23W3 | 11-31-030-23W3 | Well | Oil Satellite | Flowline |  | TEINE ENERGY LTD. | Discontinued | Natural Gas |  | Fibreglass | 0.822 | 0.822 | 60.3 |  | 1 | [5 empty] | 690 | [5 empty] | SHAPEFILE | N
PL-00033996 | Coleville S 3-14 OE lines | Y | 122 | SK PS 00207304 | 2024-09-06 | 240538-001 | 16-11-031-23W3 | 16-11-031-23W3 | Well | Oil Satellite | Flowline |  | TEINE ENERGY LTD. | Discontinued | Oil Well Effluent |  | Steel | 0.354 | 0.354 | 88.9 | 3.2 | 1 | [5 empty] | 4960 |  |  | Uncoated |  |  | SHAPEFILE | N
PL-00033996 | Coleville S 3-14 OE lines | Y | 66 | SK PS 00207248 | 2024-09-06 | 240688-001 | 14-04-031-23W3 | 11-04-031-23W3 | Well | Oil Satellite | Flowline |  | TEINE ENERGY LTD. | Discontinued | Oil Well Effluent |  | Fibreglass | 0.645 | 0.645 | 90.1 | 4.6 | 1 | BLUEST | 1010 |  |  |  | 4960 |  |  | Uncoated |  |  | SHAPEFILE | N
PL-00033998 | Coleville S 3-14 NG lines | Y | 155 | SK PS 00207612 | 2024-09-06 | 240422-001 | 03-15-031-23W3 | 03-14-031-23W3 | Oil Satellite | Multi Well Battery | Flowline |  | TEINE ENERGY LTD. | Operating | Natural Gas |  | Steel | 1.771 | 1.771 | 168.3 | 4.8 | 1 | Z245.1 | 3591 | I |  |  | 4960 | [5 empty] | SHAPEFILE | N
PL-00033996 | Coleville S 3-14 OE lines | Y | 40 | SK PS 00207222 | 2024-09-06 | 109039-001 | 01-04-031-23W3 | 02-04-031-23W3 | Well | Pipeline Segment Connection Below Ground | Flowline |  | TEINE ENERGY LTD. | Discontinued | Oil Well Effluent |  | Fibreglass | 0.402 | 0.402 | 90.1 | 4.6 | 1 | BLUEST | 1010 |  |  |  | 4960 |  |  | Uncoated |  |  | SHAPEFILE | N
PL-00033996 | Coleville S 3-14 OE lines | Y | 141 | SK PS 00207323 | 2024-09-06 | 162295-001 | 02-14-031-23W3 | 01-14-031-23W3 | Well | Oil Satellite | Flowline |  | TEINE ENERGY LTD. | Discontinued | Oil Well Effluent |  | Fibreglass | 0.277 | 0.277 | 90.1 | 4.6 | 1 | BLUEST | 1010 |  |  |  | 4960 |  |  | Uncoated |  |  | SHAPEFILE | N
PL-00033997 | Coleville S 3-14 SW lines | Y | 12 | SK PS 00207436 | 2024-09-06 | 134571-001 | 11-10-031-23W3 | 09-09-031-23W3 | Oil Satellite | Oil Satellite | Flowline |  | TEINE ENERGY LTD. | Operating | Salt water |  | Composite | 1.135 | 1.135 | 118.9 | 12.9 | 1 | WSLP | 1500 |  |  |  | 10200 | [5 empty] | SHAPEFILE | N
PL-00033998 | Coleville S 3-14 NG lines | Y | 97 | SK PS 00207554 | 2024-09-06 | 240471-001 | 13-10-031-23W3 | 11-10-031-23W3 | Well | Oil Satellite | Flowline |  | TEINE ENERGY LTD. | Discontinued | Natural Gas |  | Fibreglass | 0.558 | 0.558 | 60.3 |  | 1 | [5 empty] | 690 | [5 empty] | SHAPEFILE | N
PL-00033997 | Coleville S 3-14 SW lines | Y | 20 | SK PS 00207444 | 2024-09-06 | 240512-001 | 03-14-031-23W3 | 03-23-031-23W3 | Multi Well Battery | Oil Satellite | Flowline |  | TEINE ENERGY LTD. | Operating | Salt water |  | Steel | 1.758 | 1.758 | 114.3 | 4 | 1 | Z245.1 | 359 | I | 25126.86 | 9600 | 9600 | 9600 | 1.5 | Thin Film | Fusion Bonded Epoxy/ Extruded Poly |  | SHAPEFILE | N
PL-00033996 | Coleville S 3-14 OE lines | Y | 13 | SK PS 00207195 | 2024-09-06 | 182756-001 | 13-31-030-23W3 | 11-31-030-23W3 | Well | Oil Satellite | Flowline |  | TEINE ENERGY LTD. | Discontinued | Oil Well Effluent |  | Fibreglass | 0.515 | 0.515 | 90.1 | 4.6 | 1 | BLUEST | 1010 |  |  |  | 4960 |  |  | Uncoated |  |  | SHAPEFILE | N
PL-00033998 | Coleville S 3-14 NG lines | Y | 1 | SK PS 00207458 | 2024-09-06 | 240708-001 | 03-31-030-23W3 | 11-31-030-23W3 | Well | Oil Satellite | Flowline |  | TEINE ENERGY LTD. | Discontinued | Natural Gas |  | Polyethylene | 0.902 | 0.902 | 60.3 | 5.5 | 1 | 3408 |  |  |  |  | 550 | [5 empty] | SHAPEFILE | N
PL-00033998 | Coleville S 3-14 NG lines | Y | 39 | SK PS 00207496 | 2024-09-06 | 122959-001 | 12-03-031-23W3 | 12-03-031-23W3 | Well | Pipeline Segment Connection Below Ground | Flowline |  | TEINE ENERGY LTD. | Operating | Natural Gas |  | Polyethylene | 0.27 | 0.27 | 88.9 | 9.9 | 1 | 3408 |  |  |  |  | 690 | [5 empty] | SHAPEFILE | N
PL-00033996 | Coleville S 3-14 OE lines | Y | 121 | SK PS 00207303 | 2024-09-06 | 162281-001 | 16-11-031-23W3 | 16-11-031-23W3 | Well | Oil Satellite | Flowline |  | TEINE ENERGY LTD. | Operating | Oil Well Effluent |  | Steel | 0.331 | 0.331 | 88.9 | 4 | 1 | [5 empty] | 4960 |  |  | Uncoated |  |  | SHAPEFILE | N
PL-00033996 | Coleville S 3-14 OE lines | Y | 110 | SK PS 00207292 | 2024-09-06 | 145868-001 | 09-11-031-23W3 | 14-11-031-23W3 | Blind End | Blind End | Flowline |  | TEINE ENERGY LTD. | Abandoned | Oil Well Effluent |  | Fibreglass | 1.033 | 1.033 | 90.1 | 4.6 | 1 | BLUEST | 1010 |  |  |  | 0 |  |  | Uncoated |  |  | SHAPEFILE | N
PL-00033997 | Coleville S 3-14 SW lines | Y | 9 | SK PS 00207433 | 2024-09-06 | 134585-001 | 13-03-031-23W3 | 03-10-031-23W3 | Blind End | Blind End | Flowline |  | TEINE ENERGY LTD. | Abandoned | Salt water |  | Steel | 0.271 | 0.271 | 88.9 | 3.2 | 1 | [5 empty] | 0 | [5 empty] | SHAPEFILE | N
PL-00033998 | Coleville S 3-14 NG lines | Y | 151 | SK PS 00207608 | 2024-09-06 | 116596-001 | 01-15-031-23W3 | 03-15-031-23W3 | Blind End | Blind End | Flowline |  | TEINE ENERGY LTD. | Discontinued | Natural Gas |  | Fibreglass | 0.802 | 0.802 | 60.3 |  | 1 | [5 empty] | 4960 | [5 empty] | SHAPEFILE | N
PL-00033998 | Coleville S 3-14 NG lines | Y | 88 | SK PS 00207545 | 2024-09-06 | 240639-001 | 09-10-031-23W3 | 10-10-031-23W3 | Well | Oil Satellite | Flowline |  | TEINE ENERGY LTD. | Discontinued | Natural Gas |  | Fibreglass | 0.311 | 0.311 | 60.3 |  | 1 | [5 empty] | 690 | [5 empty] | SHAPEFILE | N
PL-00033996 | Coleville S 3-14 OE lines | Y | 225 | SK PS 00207407 | 2024-09-06 | 182913-052 | 02-24-031-23W3 | 11-24-031-23W3 | Well | Oil Satellite | Flowline |  | TEINE ENERGY LTD. | Discontinued | Oil Well Effluent |  | Steel | 0.807 | 0.807 | 88.9 | 3.2 | 1 | [5 empty] | 4960 |  |  | Uncoated |  |  | SHAPEFILE | N
PL-00033998 | Coleville S 3-14 NG lines | Y | 16 | SK PS 00207473 | 2024-09-06 | 240700-001 | 11-31-030-23W3 | 13-31-030-23W3 | Well | Oil Satellite | Flowline |  | TEINE ENERGY LTD. | Discontinued | Natural Gas |  | Polyethylene | 0.909 | 0.909 | 60.3 | 5.5 | 1 | 3408 |  |  |  |  | 550 | [5 empty] | SHAPEFILE | N
PL-00033998 | Coleville S 3-14 NG lines | Y | 168 | SK PS 00207625 | 2024-09-06 | 108721-001 | 11-15-031-23W3 | 03-15-031-23W3 | Oil Satellite | Oil Satellite | Flowline |  | TEINE ENERGY LTD. | Operating | Natural Gas |  | Steel | 1.093 | 1.093 | 114.3 | 4 | 1 | Z245.1 | 3591 | I |  |  | 4960 | [5 empty] | SHAPEFILE | N
PL-00033998 | Coleville S 3-14 NG lines | Y | 176 | SK PS 00207633 | 2024-09-06 | 240450-001 | 01-23-031-23W3 | 03-23-031-23W3 | Well | Oil Satellite | Flowline |  | TEINE ENERGY LTD. | Discontinued | Natural Gas |  | Fibreglass | 0.679 | 0.679 | 60.3 |  | 1 | [5 empty] | 4960 | [5 empty] | SHAPEFILE | N
PL-00033995 | Loverna Gas | Y | 6 | SK PS 00207180 | 2024-09-06 | 247353-011 | 10-36-032-29W3 | 04-36-032-29W3 | Well | Well | Flowline |  | TEINE ENERGY LTD. | Operating | Natural Gas |  | Steel | 1.156 | 1.156 | 60.3 |  | 1 | [5 empty] | 9930 |  |  | Uncoated |  |  | SHAPEFILE | N
PL-00033996 | Coleville S 3-14 OE lines | Y | 192 | SK PS 00207374 | 2024-09-06 | 240427-001 | 07-15-031-23W3 | 06-15-031-23W3 | Blind End | Oil Satellite | Flowline |  | TEINE ENERGY LTD. | Discontinued | Oil Well Effluent |  | Fibreglass | 0.659 | 0.659 | 90.1 | 4.6 | 1 | BLUEST | 1010 |  |  |  | 4960 |  |  | Uncoated |  |  | SHAPEFILE | N
PL-00033998 | Coleville S 3-14 NG lines | Y | 129 | SK PS 00207586 | 2024-09-06 | 241104-001 | 02-14-031-23W3 | 02-14-031-23W3 | Blind End | Pipeline Segment Connection Below Ground | Flowline |  | TEINE ENERGY LTD. | Abandoned | Natural Gas |  | Fibreglass | 0.12 | 0.12 | 90.1 |  | 1 | [5 empty] | 0 | [5 empty] | SHAPEFILE | N
PL-00033998 | Coleville S 3-14 NG lines | Y | 101 | SK PS 00207558 | 2024-09-06 | 240629-001 | 16-10-031-23W3 | 10-10-031-23W3 | Well | Oil Satellite | Flowline |  | TEINE ENERGY LTD. | Discontinued | Natural Gas |  | Fibreglass | 0.148 | 0.148 | 60.3 |  | 1 | [5 empty] | 4960 | [5 empty] | SHAPEFILE | N
PL-00033996 | Coleville S 3-14 OE lines | Y | 158 | SK PS 00207340 | 2024-09-06 | 182091-001 | 03-14-031-23W3 | 07-14-031-23W3 | Blind End | Blind End | Flowline |  | TEINE ENERGY LTD. | Abandoned | Oil Well Effluent |  | Steel | 0.228 | 0.228 | 88.9 | 4 | 1 | [5 empty] | 0 |  |  | Uncoated |  |  | SHAPEFILE | N
PL-00033998 | Coleville S 3-14 NG lines | Y | 147 | SK PS 00207604 | 2024-09-06 | 240509-001 | 15-14-031-23W3 | 03-23-031-23W3 | Well | Oil Satellite | Flowline |  | TEINE ENERGY LTD. | Discontinued | Natural Gas |  | Fibreglass | 0.794 | 0.794 | 60.3 |  | 1 | [5 empty] | 4960 | [5 empty] | SHAPEFILE | N
PL-00033995 | Loverna Gas | Y | 1 | SK PS 00207175 | 2024-09-06 | 247353-003 | 11-07-032-28W3 | 12-17-032-28W3 | Well | Pipeline Segment Connection Above Ground | Flowline |  | TEINE ENERGY LTD. | Discontinued | Natural Gas |  | Steel | 2.173 | 2.173 | 114.3 |  | 1 | [5 empty] | 9930 |  |  | Uncoated |  |  | SHAPEFILE | N
PL-00033996 | Coleville S 3-14 OE lines | Y | 207 | SK PS 00207389 | 2024-09-06 | 134442-001 | 04-16-031-23W3 | 03-15-031-23W3 | Well | Oil Satellite | Flowline |  | TEINE ENERGY LTD. | Discontinued | Oil Well Effluent |  | Composite | 1.899 | 1.899 | 101 | 12 | 1 | FPLP | 601 |  |  |  | 4960 |  |  | Uncoated |  |  | SHAPEFILE | N
PL-00033996 | Coleville S 3-14 OE lines | Y | 79 | SK PS 00207261 | 2024-09-06 | 134569-001 | 08-09-031-23W3 | 09-09-031-23W3 | Well | Oil Satellite | Flowline |  | TEINE ENERGY LTD. | Discontinued | Oil Well Effluent |  | Composite | 0.654 | 0.654 | 101 | 12 | 1 | FPLP | 601 |  |  |  | 4960 |  |  | Uncoated |  |  | SHAPEFILE | N
PL-00033998 | Coleville S 3-14 NG lines | Y | 11 | SK PS 00207468 | 2024-09-06 | 116455-001 | 11-31-030-23W3 | 11-31-030-23W3 | Well | Oil Satellite | Flowline |  | TEINE ENERGY LTD. | Discontinued | Natural Gas |  | Fibreglass | 0.304 | 0.304 | 60.3 |  | 1 | [5 empty] | 690 | [5 empty] | SHAPEFILE | N
PL-00033996 | Coleville S 3-14 OE lines | Y | 175 | SK PS 00207357 | 2024-09-06 | 240503-001 | 14-14-031-23W3 | 03-23-031-23W3 | Well | Oil Satellite | Flowline |  | TEINE ENERGY LTD. | Discontinued | Oil Well Effluent |  | Fibreglass | 0.689 | 0.689 | 90.1 | 4.6 | 1 | BLUEST | 1010 |  |  |  | 4960 |  |  | Uncoated |  |  | SHAPEFILE | N
PL-00033998 | Coleville S 3-14 NG lines | Y | 29 | SK PS 00207486 | 2024-09-06 | 182476-001 | 14-32-030-23W3 | 11-32-030-23W3 | Well | Pipeline Segment Connection Below Ground | Flowline |  | TEINE ENERGY LTD. | Discontinued | Natural Gas |  | Composite | 0.301 | 0.301 | 69 | 7.5 | 1 | FPLP | 301 |  |  |  | 690 | [5 empty] | SHAPEFILE | N
PL-00033996 | Coleville S 3-14 OE lines | Y | 87 | SK PS 00207269 | 2024-09-06 | 145833-001 | 06-10-031-23W3 | 03-10-031-23W3 | Well | Oil Satellite | Flowline |  | TEINE ENERGY LTD. | Discontinued | Oil Well Effluent |  | Fibreglass | 0.256 | 0.256 | 90.1 | 4.6 | 1 | BLUEST | 1010 |  |  |  | 4960 |  |  | Uncoated |  |  | SHAPEFILE | N
PL-00033998 | Coleville S 3-14 NG lines | Y | 35 | SK PS 00207492 | 2024-09-06 | 162172-001 | 02-02-031-23W3 | 03-14-031-23W3 | Pipeline Segment Connection Above Ground | Multi Well Battery | Flowline |  | TEINE ENERGY LTD. | Operating | Natural Gas |  | Fibreglass | 3.19 | 3.19 | 60.3 | 4 | 1 | [5 empty] | 1960 | [5 empty] | SHAPEFILE | N
PL-00033996 | Coleville S 3-14 OE lines | Y | 239 | SK PS 00207421 | 2024-09-06 | 182913-096 | 12-24-031-23W3 | 11-24-031-23W3 | Well | Oil Satellite | Flowline |  | TEINE ENERGY LTD. | Operating | Oil Well Effluent |  | Steel | 0.556 | 0.556 | 88.9 | 4.8 | 1 | [5 empty] | 4960 |  |  | Uncoated |  |  | SHAPEFILE | N
PL-00033997 | Coleville S 3-14 SW lines | Y | 23 | SK PS 00207447 | 2024-09-06 | 145855-001 | 03-15-031-23W3 | 11-15-031-23W3 | Oil Satellite | Oil Satellite | Flowline |  | TEINE ENERGY LTD. | Operating | Salt water |  | Steel | 1.052 | 1.052 | 88.9 | 4 | 1 | Z245.1 | 3591 | I |  |  | 9600 | [5 empty] | SHAPEFILE | N
PL-00033996 | Coleville S 3-14 OE lines | Y | 118 | SK PS 00207300 | 2024-09-06 | 145874-900 | 14-11-031-23W3 | 03-14-031-23W3 | Oil Satellite | Multi Well Battery | Flowline |  | TEINE ENERGY LTD. | Operating | Oil Well Effluent |  | Steel | 0.484 | 0.484 | 168.3 | 4.8 | 1 | Z245.1 | 3591 | I |  |  | 4960 |  |  | Thin Film |  |  | SHAPEFILE | N
PL-00033998 | Coleville S 3-14 NG lines | Y | 102 | SK PS 00207559 | 2024-09-06 | 240636-001 | 16-10-031-23W3 | 13-11-031-23W3 | Well | Oil Satellite | Flowline |  | TEINE ENERGY LTD. | Discontinued | Natural Gas |  | Steel | 0.392 | 0.392 | 88.9 | 4 | 1 | Z245.1 | 3591 | I |  |  | 4960 | [5 empty] | SHAPEFILE | N
PL-00033996 | Coleville S 3-14 OE lines | Y | 71 | SK PS 00207253 | 2024-09-06 | 134574-001 | 09-05-031-23W3 | 03-04-031-23W3 | Oil Satellite | Oil Satellite | Flowline |  | TEINE ENERGY LTD. | Operating | Oil Well Effluent |  | Composite | 1.22 | 1.22 | 168 | 14.4 | 1 | WSLP | 400 |  |  |  | 4960 |  |  | Polypropylene |  |  | SHAPEFILE | N
PL-00033998 | Coleville S 3-14 NG lines | Y | 91 | SK PS 00207548 | 2024-09-06 | 116468-001 | 11-10-031-23W3 | 11-10-031-23W3 | Well | Oil Satellite | Flowline |  | TEINE ENERGY LTD. | Discontinued | Natural Gas |  | Fibreglass | 0.263 | 0.263 | 60.3 |  | 1 | [5 empty] | 4960 | [5 empty] | SHAPEFILE | N
PL-00033998 | Coleville S 3-14 NG lines | Y | 13 | SK PS 00207470 | 2024-09-06 | 116375-001 | 12-31-030-23W3 | 11-31-030-23W3 | Well | Oil Satellite | Flowline |  | TEINE ENERGY LTD. | Discontinued | Natural Gas |  | Fibreglass | 0.36 | 0.36 | 60.3 |  | 1 | [5 empty] | 690 | [5 empty] | SHAPEFILE | N
PL-00033996 | Coleville S 3-14 OE lines | Y | 12 | SK PS 00207194 | 2024-09-06 | 137529-001 | 12-31-030-23W3 | 11-31-030-23W3 | Well | Oil Satellite | Flowline |  | TEINE ENERGY LTD. | Discontinued | Oil Well Effluent |  | Fibreglass | 0.475 | 0.475 | 90.1 | 4.6 | 1 | BLUEST |  |  |  |  | 4960 |  |  | Uncoated |  |  | SHAPEFILE | N
PL-00033995 | Loverna Gas | Y | 5 | SK PS 00207179 | 2024-09-06 | 247353-002 | 04-36-032-29W3 | 16-24-032-29W3 | Well | Pipeline Segment Connection Below Ground | Flowline |  | TEINE ENERGY LTD. | Operating | Natural Gas |  | Steel | 2.512 | 2.512 | 168.3 |  | 1 | [5 empty] | 9930 |  |  | Uncoated |  |  | SHAPEFILE | N
PL-00033996 | Coleville S 3-14 OE lines | Y | 49 | SK PS 00207231 | 2024-09-06 | 240659-001 | 04-04-031-23W3 | 03-04-031-23W3 | Well | Oil Satellite | Flowline |  | TEINE ENERGY LTD. | Discontinued | Oil Well Effluent |  | Fibreglass | 0.372 | 0.372 | 90.1 | 4.6 | 1 | BLUEST | 1010 |  |  |  | 4960 |  |  | Uncoated |  |  | SHAPEFILE | N
PL-00033996 | Coleville S 3-14 OE lines | Y | 85 | SK PS 00207267 | 2024-09-06 | 249700-001 | 04-10-031-23W3 | 03-10-031-23W3 | Well | Oil Satellite | Flowline |  | TEINE ENERGY LTD. | Discontinued | Oil Well Effluent |  | Fibreglass | 0.588 | 0.588 | 90.1 | 4.6 | 1 | BLUEST | 1010 |  |  |  | 4960 |  |  | Uncoated |  |  | SHAPEFILE | N
PL-00033993 | Plato 13-18 OE | Y | 1 | SK PS 00207167 | 2024-09-06 | 116733-001 | 04-08-026-18W3 | 04-08-026-18W3 | Pipeline Segment Connection Above Ground | Pipeline Segment Connection Above Ground | Flowline |  | TEINE ENERGY LTD. | Operating | Oil Well Effluent |  | Composite | 0.19 | 0.19 | 97 | 10 | 1 | FPLP | 301 |  |  |  | 4960 |  |  | Uncoated |  |  | SHAPEFILE | N
PL-00033998 | Coleville S 3-14 NG lines | Y | 67 | SK PS 00207524 | 2024-09-06 | 240675-001 | 13-04-031-23W3 | 11-04-031-23W3 | Well | Oil Satellite | Flowline |  | TEINE ENERGY LTD. | Discontinued | Natural Gas |  | Fibreglass | 0.786 | 0.786 | 60.3 |  | 1 | [5 empty] | 690 | [5 empty] | SHAPEFILE | N
PL-00033998 | Coleville S 3-14 NG lines | Y | 116 | SK PS 00207573 | 2024-09-06 | 240549-001 | 14-11-031-23W3 | 15-11-031-23W3 | Well | Oil Satellite | Flowline |  | TEINE ENERGY LTD. | Discontinued | Natural Gas |  | Fibreglass | 0.332 | 0.332 | 60.3 |  | 1 | [5 empty] | 4960 | [5 empty] | SHAPEFILE | N
PL-00033997 | Coleville S 3-14 SW lines | Y | 8 | SK PS 00207432 | 2024-09-06 | 123006-001 | 03-10-031-23W3 | 13-03-031-23W3 | Pipeline Segment Connection Above Ground | Well | Flowline |  | TEINE ENERGY LTD. | Operating | Salt water |  | Composite | 0.251 | 0.251 | 118.9 | 12.9 | 1 | WSLP | 1500 |  |  |  | 10200 | [5 empty] | SHAPEFILE | N
PL-00033996 | Coleville S 3-14 OE lines | Y | 63 | SK PS 00207245 | 2024-09-06 | 240678-001 | 12-04-031-23W3 | 11-04-031-23W3 | Well | Oil Satellite | Flowline |  | TEINE ENERGY LTD. | Operating | Oil Well Effluent |  | Fibreglass | 0.6 | 0.6 | 90.1 | 4.6 | 1 | BLUEST | 1010 |  |  |  | 4960 |  |  | Uncoated |  |  | SHAPEFILE | N
PL-00033996 | Coleville S 3-14 OE lines | Y | 201 | SK PS 00207383 | 2024-09-06 | 240421-001 | 11-15-031-23W3 | 03-15-031-23W3 | Oil Satellite | Oil Satellite | Flowline |  | TEINE ENERGY LTD. | Operating | Oil Well Effluent |  | Steel | 1.087 | 1.087 | 114.3 | 4 | 1 | Z245.1 | 3591 | I |  |  | 4960 |  |  | Thin Film |  |  | SHAPEFILE | N
PL-00033998 | Coleville S 3-14 NG lines | Y | 122 | SK PS 00207579 | 2024-09-06 | 162242-001 | 04-13-031-23W3 | 13-12-031-23W3 | Well | Oil Satellite | Flowline |  | TEINE ENERGY LTD. | Operating | Natural Gas |  | Fibreglass | 0.284 | 0.284 | 60.3 |  | 1 | [5 empty] | 4960 | [5 empty] | SHAPEFILE | N
PL-00033996 | Coleville S 3-14 OE lines | Y | 187 | SK PS 00207369 | 2024-09-06 | 240435-001 | 03-15-031-23W3 | 03-14-031-23W3 | Oil Satellite | Multi Well Battery | Flowline |  | TEINE ENERGY LTD. | Operating | Oil Well Effluent |  | Steel | 1.773 | 1.773 | 273.1 | 4.8 | 1 | [5 empty] | 4960 |  |  | Thin Film |  |  | SHAPEFILE | N
PL-00033998 | Coleville S 3-14 NG lines | Y | 126 | SK PS 00207583 | 2024-09-06 | 240514-001 | 03-23-031-23W3 | 13-13-031-23W3 | Well | Oil Satellite | Flowline |  | TEINE ENERGY LTD. | Discontinued | Natural Gas |  | Fibreglass | 1.355 | 1.355 | 60.3 |  | 1 | [5 empty] | 4960 | [5 empty] | SHAPEFILE | N
PL-00033998 | Coleville S 3-14 NG lines | Y | 154 | SK PS 00207611 | 2024-09-06 | 240429-001 | 03-15-031-23W3 | 07-15-031-23W3 | Blind End | Oil Satellite | Flowline |  | TEINE ENERGY LTD. | Discontinued | Natural Gas |  | Fibreglass | 0.626 | 0.626 | 60.3 |  | 1 | BLUEST |  |  |  |  | 4960 | [5 empty] | SHAPEFILE | N
PL-00033996 | Coleville S 3-14 OE lines | Y | 203 | SK PS 00207385 | 2024-09-06 | 240416-001 | 12-15-031-23W3 | 11-15-031-23W3 | Well | Oil Satellite | Flowline |  | TEINE ENERGY LTD. | Discontinued | Oil Well Effluent |  | Fibreglass | 0.419 | 0.419 | 90.1 | 4.6 | 1 | BLUEST | 1010 |  |  |  | 4960 |  |  | Uncoated |  |  | SHAPEFILE | N
PL-00033998 | Coleville S 3-14 NG lines | Y | 81 | SK PS 00207538 | 2024-09-06 | 240650-001 | 04-10-031-23W3 | 03-10-031-23W3 | Well | Oil Satellite | Flowline |  | TEINE ENERGY LTD. | Discontinued | Natural Gas |  | Fibreglass | 0.588 | 0.588 | 60.3 |  | 1 | [5 empty] | 690 | [5 empty] | SHAPEFILE | N
PL-00033996 | Coleville S 3-14 OE lines | Y | 188 | SK PS 00207370 | 2024-09-06 | 145846-001 | 04-15-031-23W3 | 03-15-031-23W3 | Well | Oil Satellite | Flowline |  | TEINE ENERGY LTD. | Discontinued | Oil Well Effluent |  | Fibreglass | 0.444 | 0.444 | 90.1 | 4.6 | 1 | BLUEST | 1010 |  |  |  | 4960 |  |  | Uncoated |  |  | SHAPEFILE | N
PL-00033998 | Coleville S 3-14 NG lines | Y | 45 | SK PS 00207502 | 2024-09-06 | 240663-001 | 02-04-031-23W3 | 03-04-031-23W3 | Well | Oil Satellite | Flowline |  | TEINE ENERGY LTD. | Discontinued | Natural Gas |  | Fibreglass | 0.497 | 0.497 | 60.3 |  | 1 | [5 empty] | 690 | [5 empty] | SHAPEFILE | N
PL-00033998 | Coleville S 3-14 NG lines | Y | 119 | SK PS 00207576 | 2024-09-06 | 179258-001 | 13-12-031-23W3 | 14-11-031-23W3 | Well | Oil Satellite | Flowline |  | TEINE ENERGY LTD. | Discontinued | Natural Gas |  | Fibreglass | 1.225 | 1.225 | 60.3 |  | 1 | [5 empty] | 4960 | [5 empty] | SHAPEFILE | N
PL-00033998 | Coleville S 3-14 NG lines | Y | 3 | SK PS 00207460 | 2024-09-06 | 116360-001 | 04-31-030-23W3 | 11-31-030-23W3 | Blind End | Oil Satellite | Flowline |  | TEINE ENERGY LTD. | Discontinued | Natural Gas |  | Fibreglass | 0.825 | 0.825 | 60.3 |  | 1 | [5 empty] | 690 | [5 empty] | SHAPEFILE | N
PL-00033998 | Coleville S 3-14 NG lines | Y | 75 | SK PS 00207532 | 2024-09-06 | 122949-001 | 02-08-031-23W3 | 02-08-031-23W3 | Well | Well | Flowline |  | TEINE ENERGY LTD. | Operating | Natural Gas |  | Polyethylene | 0.35 | 0.35 | 60.3 | 6.7 | 1 | 3408 |  |  |  |  | 690 | [5 empty] | SHAPEFILE | N
PL-00033996 | Coleville S 3-14 OE lines | Y | 143 | SK PS 00207325 | 2024-09-06 | 162297-001 | 01-14-031-23W3 | 02-14-031-23W3 | Pipeline Segment Connection Below Ground | Oil Satellite | Flowline |  | TEINE ENERGY LTD. | Discontinued | Oil Well Effluent |  | Fibreglass | 0.283 | 0.283 | 90.1 | 4.6 | 1 | BLUEST | 1010 |  |  |  | 4960 |  |  | Uncoated |  |  | SHAPEFILE | N
PL-00033998 | Coleville S 3-14 NG lines | Y | 132 | SK PS 00207589 | 2024-09-06 | 182023-001 | 02-14-031-23W3 | 02-14-031-23W3 | Pipeline Segment Connection Below Ground | Pipeline Segment Connection Below Ground | Flowline |  | TEINE ENERGY LTD. | Abandoned | Natural Gas |  | Fibreglass | 0.063 | 0.063 | 90.1 |  | 1 | [5 empty] | 0 | [5 empty] | SHAPEFILE | N
PL-00033996 | Coleville S 3-14 OE lines | Y | 16 | SK PS 00207198 | 2024-09-06 | 240705-001 | 15-31-030-23W3 | 11-31-030-23W3 | Well | Oil Satellite | Flowline |  | TEINE ENERGY LTD. | Discontinued | Oil Well Effluent |  | Fibreglass | 0.71 | 0.71 | 90.1 | 4.6 | 1 | BLUEST | 1010 |  |  |  | 4960 |  |  | Uncoated |  |  | SHAPEFILE | N
PL-00033998 | Coleville S 3-14 NG lines | Y | 162 | SK PS 00207619 | 2024-09-06 | 240420-001 | 06-15-031-23W3 | 11-15-031-23W3 | Well | Oil Satellite | Flowline |  | TEINE ENERGY LTD. | Discontinued | Natural Gas |  | Fibreglass | 0.419 | 0.419 | 60.3 |  | 1 | [5 empty] | 4960 | [5 empty] | SHAPEFILE | N
PL-00033996 | Coleville S 3-14 OE lines | Y | 106 | SK PS 00207288 | 2024-09-06 | 162177-001 | 16-10-031-23W3 | 16-10-031-23W3 | Pipeline Segment Connection Below Ground | Pipeline Segment Connection Below Ground | Flowline |  | TEINE ENERGY LTD. | Abandoned | Oil Well Effluent |  | Fibreglass | 0.215 | 0.215 | 90.1 | 4.6 | 1 | BLUEST | 1010 |  |  |  | 0 |  |  | Uncoated |  |  | SHAPEFILE | N
PL-00033998 | Coleville S 3-14 NG lines | Y | 90 | SK PS 00207547 | 2024-09-06 | 240628-001 | 10-10-031-23W3 | 16-10-031-23W3 | Blind End | Pipeline Segment Connection Above Ground | Flowline |  | TEINE ENERGY LTD. | Abandoned | Natural Gas |  | Fibreglass | 0.472 | 0.472 | 88.9 |  | 1 | [5 empty] | 0 | [5 empty] | SHAPEFILE | N
PL-00033998 | Coleville S 3-14 NG lines | Y | 92 | SK PS 00207549 | 2024-09-06 | 108764-001 | 11-10-031-23W3 | 11-10-031-23W3 | Blind End | Pipeline Segment Connection Below Ground | Flowline |  | TEINE ENERGY LTD. | Abandoned | Natural Gas |  | Fibreglass | 0.064 | 0.064 | 60.3 |  | 1 | [5 empty] | 0 | [5 empty] | SHAPEFILE | N
PL-00033996 | Coleville S 3-14 OE lines | Y | 138 | SK PS 00207320 | 2024-09-06 | 249746-001 | 05-24-031-23W3 | 13-13-031-23W3 | Blind End | Pipeline Segment Connection Below Ground | Flowline |  | TEINE ENERGY LTD. | Abandoned | Oil Well Effluent |  | Steel | 0.787 | 0.787 | 88.9 |  | 1 | [5 empty] | 0 |  |  | Uncoated |  |  | SHAPEFILE | N
PL-00033998 | Coleville S 3-14 NG lines | Y | 142 | SK PS 00207599 | 2024-09-06 | 109288-001 | 11-14-031-23W3 | 03-14-031-23W3 | Oil Satellite | Multi Well Battery | Flowline |  | TEINE ENERGY LTD. | Operating | Natural Gas |  | Steel | 0.722 | 0.722 | 88.9 | 4 | 1 | [5 empty] | 4960 | [5 empty] | SHAPEFILE | N
PL-00033993 | Plato 13-18 OE | Y | 4 | SK PS 00207170 | 2024-09-06 | 107150-002 | 02-24-026-19W3 | 03-24-026-19W3 | Pipeline Segment Connection Above Ground | Pipeline Segment Connection Above Ground | Flowline |  | TEINE ENERGY LTD. | Operating | Oil Well Effluent |  | Steel | 0.486 | 0.486 | 88.9 | 3.2 | 1 | Z245.3 | 3591 | I |  |  | 4960 |  |  | Uncoated |  |  | SHAPEFILE | N
PL-00033993 | Plato 13-18 OE | Y | 2 | SK PS 00207168 | 2024-09-06 | 107187-002 | 02-18-026-18W3 | 04-18-026-18W3 | Pipeline Segment Connection Above Ground | Pipeline Segment Connection Below Ground | Flowline |  | TEINE ENERGY LTD. | Operating | Oil Well Effluent |  | Steel | 0.802 | 0.802 | 168.3 | 4 | 1 | Z245.1 | 3591 | I |  |  | 4960 |  |  | Uncoated |  |  | SHAPEFILE | N
PL-00033996 | Coleville S 3-14 OE lines | Y | 194 | SK PS 00207376 | 2024-09-06 | 145849-001 | 07-15-031-23W3 | 03-15-031-23W3 | Well | Oil Satellite | Flowline |  | TEINE ENERGY LTD. | Discontinued | Oil Well Effluent |  | Fibreglass | 0.529 | 0.529 | 90.1 | 4.6 | 1 | BLUEST | 1010 |  |  |  | 4960 |  |  | Uncoated |  |  | SHAPEFILE | N
PL-00033998 | Coleville S 3-14 NG lines | Y | 188 | SK PS 00207645 | 2024-09-06 | 240497-001 | 13-12-031-23W3 | 04-13-031-23W3 | Oil Satellite | Pipeline Segment Connection Below Ground | Flowline |  | TEINE ENERGY LTD. | Operating | Natural Gas |  | Steel | 0.416 | 0.416 | 114.3 | 4 | 1 | [5 empty] | 4960 | [5 empty] | SHAPEFILE | N
PL-00033996 | Coleville S 3-14 OE lines | Y | 205 | SK PS 00207387 | 2024-09-06 | 240424-001 | 15-15-031-23W3 | 11-15-031-23W3 | Well | Oil Satellite | Flowline |  | TEINE ENERGY LTD. | Operating | Oil Well Effluent |  | Fibreglass | 0.886 | 0.886 | 90.1 | 4.6 | 1 | BLUEST | 1010 |  |  |  | 4960 |  |  | Uncoated |  |  | SHAPEFILE | N
PL-00033998 | Coleville S 3-14 NG lines | Y | 131 | SK PS 00207588 | 2024-09-06 | 108761-001 | 03-14-031-23W3 | 14-11-031-23W3 | Well | Oil Satellite | Flowline |  | TEINE ENERGY LTD. | Operating | Natural Gas |  | Fibreglass | 0.362 | 0.362 | 60.3 |  | 1 | [5 empty] | 4960 | [5 empty] | SHAPEFILE | N
PL-00033998 | Coleville S 3-14 NG lines | Y | 50 | SK PS 00207507 | 2024-09-06 | 240657-001 | 04-04-031-23W3 | 03-04-031-23W3 | Well | Oil Satellite | Flowline |  | TEINE ENERGY LTD. | Discontinued | Natural Gas |  | Fibreglass | 0.653 | 0.653 | 60.3 |  | 1 | [5 empty] | 690 | [5 empty] | SHAPEFILE | N
PL-00033996 | Coleville S 3-14 OE lines | Y | 237 | SK PS 00207419 | 2024-09-06 | 240499-001 | 11-24-031-23W3 | 06-23-031-23W3 | Oil Satellite | Oil Satellite | Flowline |  | TEINE ENERGY LTD. | Operating | Oil Well Effluent |  | Fibreglass | 1.729 | 1.729 | 90.1 | 4.6 | 1 | BLUEST | 1010 |  |  |  | 4960 |  |  | Uncoated |  |  | SHAPEFILE | N
PL-00033996 | Coleville S 3-14 OE lines | Y | 35 | SK PS 00207217 | 2024-09-06 | 134592-001 | 12-03-031-23W3 | 11-03-031-23W3 | Well | Oil Satellite | Flowline |  | TEINE ENERGY LTD. | Operating | Oil Well Effluent |  | Composite | 0.726 | 0.726 | 101 | 12 | 1 | FPLP | 601 |  |  |  | 4960 |  |  | Uncoated |  |  | SHAPEFILE | N
PL-00033998 | Coleville S 3-14 NG lines | Y | 59 | SK PS 00207516 | 2024-09-06 | 108769-001 | 09-04-031-23W3 | 10-04-031-23W3 | Well | Pipeline Segment Connection Above Ground | Flowline |  | TEINE ENERGY LTD. | Discontinued | Natural Gas |  | Fibreglass | 0.397 | 0.397 | 60.3 |  | 1 | [5 empty] | 0 | [5 empty] | SHAPEFILE | N
PL-00033998 | Coleville S 3-14 NG lines | Y | 121 | SK PS 00207578 | 2024-09-06 | 240497-002 | 13-12-031-23W3 | 04-13-031-23W3 | Oil Satellite | Pipeline Segment Connection Below Ground | Flowline |  | TEINE ENERGY LTD. | Operating | Natural Gas |  | Steel | 0.416 | 0.416 | 114.3 | 3.2 | 1 | [5 empty] | 4960 | [5 empty] | SHAPEFILE | N
PL-00033997 | Coleville S 3-14 SW lines | Y | 21 | SK PS 00207445 | 2024-09-06 | 240468-001 | 03-15-031-23W3 | 11-10-031-23W3 | Oil Satellite | Oil Satellite | Flowline |  | TEINE ENERGY LTD. | Operating | Salt water |  | Steel | 0.722 | 0.722 | 219.1 | 4.8 | 1 | Z245.1 | 3591 | I |  |  | 9600 | [5 empty] | SHAPEFILE | N
PL-00033998 | Coleville S 3-14 NG lines | Y | 145 | SK PS 00207602 | 2024-09-06 | 240452-001 | 13-14-031-23W3 | 03-23-031-23W3 | Well | Oil Satellite | Flowline |  | TEINE ENERGY LTD. | Operating | Natural Gas |  | Fibreglass | 1.085 | 1.085 | 60.3 |  | 1 | [5 empty] | 4960 | [5 empty] | SHAPEFILE | N
PL-00033998 | Coleville S 3-14 NG lines | Y | 114 | SK PS 00207571 | 2024-09-06 | 116493-001 | 13-11-031-23W3 | 14-11-031-23W3 | Oil Satellite | Oil Satellite | Flowline |  | TEINE ENERGY LTD. | Operating | Natural Gas |  | Polyethylene | 0.338 | 0.338 | 60.3 | 8.3 | 1 | 3408 |  |  |  |  | 880 | [5 empty] | SHAPEFILE | N
PL-00033997 | Coleville S 3-14 SW lines | Y | 17 | SK PS 00207441 | 2024-09-06 | 185304-025 | 14-13-031-23W3 | 10-13-031-23W3 | Blind End | Blind End | Flowline |  | TEINE ENERGY LTD. | Abandoned | Salt water |  | Fibreglass | 0.573 | 0.573 | 90.1 | 4.6 | 1 | BLUEST | 1010 |  |  |  | 0 | [5 empty] | SHAPEFILE | N
PL-00033998 | Coleville S 3-14 NG lines | Y | 15 | SK PS 00207472 | 2024-09-06 | 108744-001 | 13-31-030-23W3 | 11-31-030-23W3 | Well | Oil Satellite | Flowline |  | TEINE ENERGY LTD. | Discontinued | Natural Gas |  | Fibreglass | 0.514 | 0.514 | 60.3 |  | 1 | [5 empty] | 690 | [5 empty] | SHAPEFILE | N
PL-00033996 | Coleville S 3-14 OE lines | Y | 142 | SK PS 00207324 | 2024-09-06 | 116690-001 | 01-14-031-23W3 | 02-14-031-23W3 | Blind End | Blind End | Flowline |  | TEINE ENERGY LTD. | Abandoned | Oil Well Effluent |  | Steel | 0.415 | 0.415 | 88.9 | 4 | 1 | [5 empty] | 0 |  |  | Uncoated |  |  | SHAPEFILE | N
PL-00033996 | Coleville S 3-14 OE lines | Y | 147 | SK PS 00207329 | 2024-09-06 | 162294-001 | 02-14-031-23W3 | 02-14-031-23W3 | Pipeline Segment Connection Below Ground | Multi Well Battery | Flowline |  | TEINE ENERGY LTD. | Operating | Oil Well Effluent |  | Composite | 0.256 | 0.256 | 69 | 7.5 | 1 | FPLP | 301 |  |  |  | 4960 |  |  | Uncoated |  |  | SHAPEFILE | N
PL-00033998 | Coleville S 3-14 NG lines | Y | 47 | SK PS 00207504 | 2024-09-06 | 145813-001 | 03-04-031-23W3 | 03-04-031-23W3 | Well | Oil Satellite | Flowline |  | TEINE ENERGY LTD. | Operating | Natural Gas |  | Fibreglass | 0.288 | 0.288 | 60.3 |  | 1 | [5 empty] | 690 | [5 empty] | SHAPEFILE | N
PL-00033998 | Coleville S 3-14 NG lines | Y | 137 | SK PS 00207594 | 2024-09-06 | 116727-001 | 08-14-031-23W3 | 02-14-031-23W3 | Well | Oil Satellite | Flowline |  | TEINE ENERGY LTD. | Operating | Natural Gas |  | Fibreglass | 0.285 | 0.285 | 60.3 |  | 1 | [5 empty] | 4960 | [5 empty] | SHAPEFILE | N
PL-00033995 | Loverna Gas | Y | 7 | SK PS 00207181 | 2024-09-06 | 247353-012 | 16-04-033-28W3 | 06-05-033-28W3 | Blind End | Blind End | Flowline |  | TEINE ENERGY LTD. | Abandoned | Natural Gas |  | Steel | 2.884 | 2.884 | 88.9 |  | 1 | [5 empty] | 0 |  |  | Uncoated |  |  | SHAPEFILE | N
PL-00033996 | Coleville S 3-14 OE lines | Y | 82 | SK PS 00207264 | 2024-09-06 | 240651-001 | 03-10-031-23W3 | 03-10-031-23W3 | Well | Oil Satellite | Flowline |  | TEINE ENERGY LTD. | Discontinued | Oil Well Effluent |  | Fibreglass | 0.281 | 0.281 | 90.1 | 4.6 | 1 | BLUEST | 1010 |  |  |  | 4960 |  |  | Uncoated |  |  | SHAPEFILE | N
PL-00033996 | Coleville S 3-14 OE lines | Y | 60 | SK PS 00207242 | 2024-09-06 | 240679-001 | 11-04-031-23W3 | 11-04-031-23W3 | Well | Oil Satellite | Flowline |  | TEINE ENERGY LTD. | Discontinued | Oil Well Effluent |  | Fibreglass | 0.221 | 0.221 | 90.1 | 4.6 | 1 | BLUEST | 1010 |  |  |  | 4960 |  |  | Uncoated |  |  | SHAPEFILE | N
PL-00033996 | Coleville S 3-14 OE lines | Y | 103 | SK PS 00207285 | 2024-09-06 | 107573-001 | 15-10-031-23W3 | 16-10-031-23W3 | Blind End | Blind End | Flowline |  | TEINE ENERGY LTD. | Abandoned | Oil Well Effluent |  | Steel | 0.406 | 0.406 | 88.9 |  | 1 | [5 empty] | 0 |  |  | Uncoated |  |  | SHAPEFILE | N
PL-00033998 | Coleville S 3-14 NG lines | Y | 184 | SK PS 00207641 | 2024-09-06 | 116702-001 | 07-23-031-23W3 | 06-23-031-23W3 | Well | Blind End | Flowline |  | TEINE ENERGY LTD. | Discontinued | Natural Gas |  | Fibreglass | 0.354 | 0.354 | 60.3 |  | 1 | [5 empty] | 4960 | [5 empty] | SHAPEFILE | N
PL-00033998 | Coleville S 3-14 NG lines | Y | 62 | SK PS 00207519 | 2024-09-06 | 108768-001 | 10-04-031-23W3 | 11-04-031-23W3 | Pipeline Segment Connection Above Ground | Oil Satellite | Flowline |  | TEINE ENERGY LTD. | Discontinued | Natural Gas |  | Fibreglass | 0.511 | 0.511 | 60.3 |  | 1 | [5 empty] | 690 | [5 empty] | SHAPEFILE | N
PL-00033996 | Coleville S 3-14 OE lines | Y | 232 | SK PS 00207414 | 2024-09-06 | 182913-088 | 06-24-031-23W3 | 11-24-031-23W3 | Well | Oil Satellite | Flowline |  | TEINE ENERGY LTD. | Operating | Oil Well Effluent |  | Steel | 0.131 | 0.131 | 88.9 | 4.8 | 1 | [5 empty] | 4960 |  |  | Uncoated |  |  | SHAPEFILE | N
PL-00033998 | Coleville S 3-14 NG lines | Y | 65 | SK PS 00207522 | 2024-09-06 | 145821-001 | 12-04-031-23W3 | 11-04-031-23W3 | Well | Oil Satellite | Flowline |  | TEINE ENERGY LTD. | Operating | Natural Gas |  | Fibreglass | 0.6 | 0.6 | 60.3 |  | 1 | [5 empty] | 690 | [5 empty] | SHAPEFILE | N
PL-00033996 | Coleville S 3-14 OE lines | Y | 111 | SK PS 00207293 | 2024-09-06 | 240540-001 | 10-11-031-23W3 | 14-11-031-23W3 | Blind End | Blind End | Flowline |  | TEINE ENERGY LTD. | Abandoned | Oil Well Effluent |  | Fibreglass | 0.61 | 0.61 | 90.1 | 4.6 | 1 | BLUEST | 1010 |  |  |  | 0 |  |  | Uncoated |  |  | SHAPEFILE | N
PL-00033998 | Coleville S 3-14 NG lines | Y | 120 | SK PS 00207577 | 2024-09-06 | 183125-001 | 13-12-031-23W3 | 16-11-031-23W3 | Blind End | Blind End | Flowline |  | TEINE ENERGY LTD. | Abandoned | Natural Gas |  | Steel | 0.647 | 0.647 | 88.9 | 3.2 | 1 | [5 empty] | 0 | [5 empty] | SHAPEFILE | N
PL-00033996 | Coleville S 3-14 OE lines | Y | 219 | SK PS 00207401 | 2024-09-06 | 162315-001 | 07-23-031-23W3 | 06-23-031-23W3 | Blind End | Blind End | Flowline |  | TEINE ENERGY LTD. | Discontinued | Oil Well Effluent |  | Fibreglass | 0.356 | 0.356 | 90.1 | 4.6 | 1 | BLUEST | 1010 |  |  |  | 4960 |  |  | Uncoated |  |  | SHAPEFILE | N
PL-00033996 | Coleville S 3-14 OE lines | Y | 228 | SK PS 00207410 | 2024-09-06 | 240489-001 | 03-24-031-23W3 | 06-24-031-23W3 | Blind End | Blind End | Flowline |  | TEINE ENERGY LTD. | Abandoned | Oil Well Effluent |  | Steel | 0.458 | 0.458 | 88.9 |  | 1 | [5 empty] | 0 |  |  | Uncoated |  |  | SHAPEFILE | N
PL-00033996 | Coleville S 3-14 OE lines | Y | 43 | SK PS 00207225 | 2024-09-06 | 240665-001 | 02-04-031-23W3 | 03-04-031-23W3 | Pipeline Segment Connection Above Ground | Oil Satellite | Flowline |  | TEINE ENERGY LTD. | Discontinued | Oil Well Effluent |  | Fibreglass | 0.498 | 0.498 | 90.1 | 4.6 | 1 | BLUEST | 1010 |  |  |  | 4960 |  |  | Uncoated |  |  | SHAPEFILE | N
PL-00033996 | Coleville S 3-14 OE lines | Y | 238 | SK PS 00207420 | 2024-09-06 | 134495-001 | 11-24-031-23W3 | 06-24-031-23W3 | Oil Satellite | Pipeline Segment Connection Above Ground | Flowline |  | TEINE ENERGY LTD. | Discontinued | Oil Well Effluent |  | Composite | 0.225 | 0.225 | 71 | 8.5 | 1 | FPLP | 300 |  |  |  | 4960 |  |  | Uncoated |  |  | SHAPEFILE | N
PL-00033996 | Coleville S 3-14 OE lines | Y | 130 | SK PS 00207312 | 2024-09-06 | 182011-001 | 14-12-031-23W3 | 13-12-031-23W3 | Well | Oil Satellite | Flowline |  | TEINE ENERGY LTD. | Discontinued | Oil Well Effluent |  | Steel | 0.431 | 0.431 | 88.9 | 3.2 | 1 | [5 empty] | 4960 |  |  | Uncoated |  |  | SHAPEFILE | N
PL-00033996 | Coleville S 3-14 OE lines | Y | 189 | SK PS 00207371 | 2024-09-06 | 240466-001 | 04-15-031-23W3 | 03-15-031-23W3 | Well | Oil Satellite | Flowline |  | TEINE ENERGY LTD. | Discontinued | Oil Well Effluent |  | Fibreglass | 0.289 | 0.289 | 90.1 | 4.6 | 1 | BLUEST | 1010 |  |  |  | 4960 |  |  | Uncoated |  |  | SHAPEFILE | N
PL-00033998 | Coleville S 3-14 NG lines | Y | 18 | SK PS 00207475 | 2024-09-06 | 240699-001 | 11-31-030-23W3 | 14-31-030-23W3 | Well | Oil Satellite | Flowline |  | TEINE ENERGY LTD. | Discontinued | Natural Gas |  | Polyethylene | 0.579 | 0.579 | 60.3 |  | 1 | 3408 |  |  |  |  | 550 | [5 empty] | SHAPEFILE | N
PL-00033996 | Coleville S 3-14 OE lines | Y | 109 | SK PS 00207291 | 2024-09-06 | 145863-001 | 04-11-031-23W3 | 14-11-031-23W3 | Well | Oil Satellite | Flowline |  | TEINE ENERGY LTD. | Discontinued | Oil Well Effluent |  | Fibreglass | 1.623 | 1.623 | 90.1 | 4.6 | 1 | BLUEST | 1010 |  |  |  | 4960 |  |  | Uncoated |  |  | SHAPEFILE | N
PL-00033997 | Coleville S 3-14 SW lines | Y | 15 | SK PS 00207439 | 2024-09-06 | 162276-001 | 10-11-031-23W3 | 08-11-031-23W3 | Blind End | Blind End | Flowline |  | TEINE ENERGY LTD. | Abandoned | Salt water |  | Fibreglass | 0.557 | 0.557 | 42.2 | 4.6 | 1 | BLUEST | 1010 |  |  |  | 0 | [5 empty] | SHAPEFILE | N
PL-00033996 | Coleville S 3-14 OE lines | Y | 55 | SK PS 00207237 | 2024-09-06 | 240682-001 | 09-04-031-23W3 | 11-04-031-23W3 | Well | Oil Satellite | Flowline |  | TEINE ENERGY LTD. | Operating | Oil Well Effluent |  | Fibreglass | 0.636 | 0.636 | 90.1 | 4.6 | 1 | BLUEST | 1010 |  |  |  | 4960 |  |  | Uncoated |  |  | SHAPEFILE | N
PL-00033996 | Coleville S 3-14 OE lines | Y | 11 | SK PS 00207193 | 2024-09-06 | 182754-001 | 12-31-030-23W3 | 11-31-030-23W3 | Well | Oil Satellite | Flowline |  | TEINE ENERGY LTD. | Discontinued | Oil Well Effluent |  | Fibreglass | 0.356 | 0.356 | 90.1 | 4.6 | 1 | BLUEST |  |  |  |  | 4960 |  |  | Uncoated |  |  | SHAPEFILE | N
PL-00033996 | Coleville S 3-14 OE lines | Y | 9 | SK PS 00207191 | 2024-09-06 | 179263-001 | 11-31-030-23W3 | 11-32-030-23W3 | Oil Satellite | Oil Satellite | Flowline |  | TEINE ENERGY LTD. | Operating | Oil Well Effluent |  | Fibreglass | 1.655 | 1.655 | 114.3 |  | 1 | BLUEST |  |  |  |  | 4960 |  |  | Uncoated |  |  | SHAPEFILE | N
PL-00033996 | Coleville S 3-14 OE lines | Y | 176 | SK PS 00207358 | 2024-09-06 | 162310-001 | 14-14-031-23W3 | 11-14-031-23W3 | Well | Oil Satellite | Flowline |  | TEINE ENERGY LTD. | Discontinued | Oil Well Effluent |  | Steel | 0.557 | 0.557 | 88.9 | 4 | 1 | [5 empty] | 4960 |  |  | Uncoated |  |  | SHAPEFILE | N
PL-00033996 | Coleville S 3-14 OE lines | Y | 29 | SK PS 00207211 | 2024-09-06 | 109044-001 | 16-32-030-23W3 | 11-32-030-23W3 | Well | Oil Satellite | Flowline |  | TEINE ENERGY LTD. | Discontinued | Oil Well Effluent |  | Composite | 1.005 | 1.005 | 101 | 12 | 1 | FPLP | 601 |  |  |  | 4960 |  |  | Uncoated |  |  | SHAPEFILE | N
PL-00033998 | Coleville S 3-14 NG lines | Y | 82 | SK PS 00207539 | 2024-09-06 | 240646-001 | 04-10-031-23W3 | 03-10-031-23W3 | Blind End | Blind End | Flowline |  | TEINE ENERGY LTD. | Abandoned | Natural Gas |  | Fibreglass | 0.371 | 0.371 | 60.3 |  | 1 | [5 empty] | 0 | [5 empty] | SHAPEFILE | N
PL-00033998 | Coleville S 3-14 NG lines | Y | 49 | SK PS 00207506 | 2024-09-06 | 240672-001 | 03-04-031-23W3 | 11-04-031-23W3 | Oil Satellite | Oil Satellite | Flowline |  | TEINE ENERGY LTD. | Operating | Natural Gas |  | Steel | 0.546 | 0.546 | 168.3 | 4.8 | 1 | Z245.1 | 3591 | I |  |  | 690 | [5 empty] | SHAPEFILE | N
PL-00033996 | Coleville S 3-14 OE lines | Y | 73 | SK PS 00207255 | 2024-09-06 | 134584-001 | 15-05-031-23W3 | 09-05-031-23W3 | Well | Oil Satellite | Flowline |  | TEINE ENERGY LTD. | Discontinued | Oil Well Effluent |  | Composite | 0.933 | 0.933 | 101 | 12 | 1 | FPLP | 601 |  |  |  | 4960 |  |  | Uncoated |  |  | SHAPEFILE | N
PL-00033998 | Coleville S 3-14 NG lines | Y | 2 | SK PS 00207459 | 2024-09-06 | 116373-001 | 03-31-030-23W3 | 11-31-030-23W3 | Well | Oil Satellite | Flowline |  | TEINE ENERGY LTD. | Discontinued | Natural Gas |  | Fibreglass | 0.568 | 0.568 | 60.3 |  | 1 | [5 empty] | 690 | [5 empty] | SHAPEFILE | N
PL-00033998 | Coleville S 3-14 NG lines | Y | 79 | SK PS 00207536 | 2024-09-06 | 240649-001 | 03-10-031-23W3 | 02-10-031-23W3 | Well | Oil Satellite | Flowline |  | TEINE ENERGY LTD. | Discontinued | Natural Gas |  | Fibreglass | 0.396 | 0.396 | 60.3 |  | 1 | [5 empty] | 690 | [5 empty] | SHAPEFILE | N
PL-00033996 | Coleville S 3-14 OE lines | Y | 216 | SK PS 00207398 | 2024-09-06 | 162317-001 | 05-23-031-23W3 | 06-23-031-23W3 | Blind End | Blind End | Flowline |  | TEINE ENERGY LTD. | Discontinued | Oil Well Effluent |  | Fibreglass | 0.327 | 0.327 | 90.1 | 4.6 | 1 | BLUEST | 1010 |  |  |  | 4960 |  |  | Uncoated |  |  | SHAPEFILE | N
PL-00033997 | Coleville S 3-14 SW lines | Y | 11 | SK PS 00207435 | 2024-09-06 | 145832-001 | 03-10-031-23W3 | 07-10-031-23W3 | Oil Satellite | Well | Flowline |  | TEINE ENERGY LTD. | Discontinued | Salt water |  | Fibreglass | 0.577 | 0.577 | 60.3 |  | 1 | [5 empty] | 9930 | [5 empty] | SHAPEFILE | N
PL-00033996 | Coleville S 3-14 OE lines | Y | 64 | SK PS 00207246 | 2024-09-06 | 240676-001 | 12-04-031-23W3 | 11-04-031-23W3 | Well | Oil Satellite | Flowline |  | TEINE ENERGY LTD. | Discontinued | Oil Well Effluent |  | Fibreglass | 0.461 | 0.461 | 90.1 | 4.6 | 1 | BLUEST | 1010 |  |  |  | 4960 |  |  | Uncoated |  |  | SHAPEFILE | N
PL-00033996 | Coleville S 3-14 OE lines | Y | 102 | SK PS 00207284 | 2024-09-06 | 240626-001 | 15-10-031-23W3 | 10-10-031-23W3 | Well | Oil Satellite | Flowline |  | TEINE ENERGY LTD. | Discontinued | Oil Well Effluent |  | Fibreglass | 0.271 | 0.271 | 90.1 | 4.6 | 1 | BLUEST | 1010 |  |  |  | 4960 |  |  | Uncoated |  |  | SHAPEFILE | N
PL-00033996 | Coleville S 3-14 OE lines | Y | 135 | SK PS 00207317 | 2024-09-06 | 240500-001 | 12-13-031-23W3 | 03-23-031-23W3 | Well | Oil Satellite | Flowline |  | TEINE ENERGY LTD. | Discontinued | Oil Well Effluent |  | Fibreglass | 1.704 | 1.704 | 90.1 | 4.6 | 1 | BLUEST | 1010 |  |  |  | 4960 |  |  | Uncoated |  |  | SHAPEFILE | N
PL-00033998 | Coleville S 3-14 NG lines | Y | 68 | SK PS 00207525 | 2024-09-06 | 240689-001 | 11-04-031-23W3 | 14-04-031-23W3 | Well | Oil Satellite | Flowline |  | TEINE ENERGY LTD. | Discontinued | Natural Gas |  | Fibreglass | 0.644 | 0.644 | 60.3 |  | 1 | [5 empty] | 690 | [5 empty] | SHAPEFILE | N
PL-00033996 | Coleville S 3-14 OE lines | Y | 148 | SK PS 00207330 | 2024-09-06 | 241103-001 | 03-14-031-23W3 | 03-14-031-23W3 | Blind End | Blind End | Flowline |  | TEINE ENERGY LTD. | Abandoned | Oil Well Effluent |  | Steel | 0.166 | 0.166 | 88.9 | 4 | 1 | [5 empty] | 0 |  |  | Uncoated |  |  | SHAPEFILE | N
PL-00033996 | Coleville S 3-14 OE lines | Y | 98 | SK PS 00207280 | 2024-09-06 | 240621-001 | 12-10-031-23W3 | 11-10-031-23W3 | Well | Oil Satellite | Flowline |  | TEINE ENERGY LTD. | Discontinued | Oil Well Effluent |  | Fibreglass | 0.569 | 0.569 | 90.1 | 4.6 | 1 | BLUEST | 1010 |  |  |  | 4960 |  |  | Uncoated |  |  | SHAPEFILE | N
PL-00033998 | Coleville S 3-14 NG lines | Y | 38 | SK PS 00207495 | 2024-09-06 | 181877-001 | 11-03-031-23W3 | 13-03-031-23W3 | Well | Pipeline Segment Connection Above Ground | Flowline |  | TEINE ENERGY LTD. | Operating | Natural Gas |  | Polyethylene | 0.714 | 0.714 | 88.9 | 9.9 | 1 | 3408 |  |  |  |  | 690 | [5 empty] | SHAPEFILE | N
PL-00033996 | Coleville S 3-14 OE lines | Y | 206 | SK PS 00207388 | 2024-09-06 | 240559-001 | 16-15-031-23W3 | 10-15-031-23W3 | Well | Oil Satellite | Flowline |  | TEINE ENERGY LTD. | Discontinued | Oil Well Effluent |  | Fibreglass | 0.268 | 0.268 | 90.1 | 4.6 | 1 | BLUEST | 1010 |  |  |  | 4960 |  |  | Uncoated |  |  | SHAPEFILE | N
PL-00033998 | Coleville S 3-14 NG lines | Y | 58 | SK PS 00207515 | 2024-09-06 | 240681-001 | 09-04-031-23W3 | 11-04-031-23W3 | Well | Oil Satellite | Flowline |  | TEINE ENERGY LTD. | Operating | Natural Gas |  | Fibreglass | 0.637 | 0.637 | 60.3 |  | 1 | [5 empty] | 690 | [5 empty] | SHAPEFILE | N
PL-00033998 | Coleville S 3-14 NG lines | Y | 89 | SK PS 00207546 | 2024-09-06 | 240624-001 | 10-10-031-23W3 | 11-10-031-23W3 | Well | Oil Satellite | Flowline |  | TEINE ENERGY LTD. | Discontinued | Natural Gas |  | Fibreglass | 0.381 | 0.381 | 60.3 |  | 1 | [5 empty] | 4960 | [5 empty] | SHAPEFILE | N
PL-00033996 | Coleville S 3-14 OE lines | Y | 202 | SK PS 00207384 | 2024-09-06 | 145854-001 | 12-15-031-23W3 | 11-15-031-23W3 | Well | Oil Satellite | Flowline |  | TEINE ENERGY LTD. | Discontinued | Oil Well Effluent |  | Fibreglass | 0.657 | 0.657 | 90.1 | 4.6 | 1 | BLUEST | 1010 |  |  |  | 4960 |  |  | Uncoated |  |  | SHAPEFILE | N
PL-00033998 | Coleville S 3-14 NG lines | Y | 63 | SK PS 00207520 | 2024-09-06 | 240680-001 | 11-04-031-23W3 | 11-04-031-23W3 | Well | Oil Satellite | Flowline |  | TEINE ENERGY LTD. | Discontinued | Natural Gas |  | Fibreglass | 0.221 | 0.221 | 60.3 |  | 1 | [5 empty] | 690 | [5 empty] | SHAPEFILE | N
PL-00033996 | Coleville S 3-14 OE lines | Y | 37 | SK PS 00207219 | 2024-09-06 | 120885-001 | 15-03-031-23W3 | 11-03-031-23W3 | Well | Oil Satellite | Flowline |  | TEINE ENERGY LTD. | Discontinued | Oil Well Effluent |  | Composite | 0.841 | 0.841 | 101 | 12 | 1 | FPLP | 601 |  |  |  | 4960 |  |  | Uncoated |  |  | SHAPEFILE | N
PL-00033998 | Coleville S 3-14 NG lines | Y | 69 | SK PS 00207526 | 2024-09-06 | 240690-001 | 14-04-031-23W3 | 11-04-031-23W3 | Well | Oil Satellite | Flowline |  | TEINE ENERGY LTD. | Discontinued | Natural Gas |  | Fibreglass | 0.736 | 0.736 | 60.3 |  | 1 | [5 empty] | 690 | [5 empty] | SHAPEFILE | N
PL-00033996 | Coleville S 3-14 OE lines | Y | 150 | SK PS 00207332 | 2024-09-06 | 145873-001 | 03-14-031-23W3 | 01-14-031-23W3 | Blind End | Blind End | Flowline |  | TEINE ENERGY LTD. | Discontinued | Oil Well Effluent |  | Fibreglass | 0.743 | 0.743 | 42.2 |  | 1 | BLUEST | 2010 |  |  |  | 4960 |  |  | Uncoated |  |  | SHAPEFILE | N
PL-00033996 | Coleville S 3-14 OE lines | Y | 120 | SK PS 00207302 | 2024-09-06 | 240537-001 | 15-11-031-23W3 | 16-11-031-23W3 | Well | Oil Satellite | Flowline |  | TEINE ENERGY LTD. | Discontinued | Oil Well Effluent |  | Steel | 0.337 | 0.337 | 88.9 | 3.2 | 1 | [5 empty] | 4960 |  |  | Uncoated |  |  | SHAPEFILE | N
PL-00033996 | Coleville S 3-14 OE lines | Y | 240 | SK PS 00207422 | 2024-09-06 | 142198-179 | 12-24-031-23W3 | 11-24-031-23W3 | Well | Oil Satellite | Flowline |  | TEINE ENERGY LTD. | Discontinued | Oil Well Effluent |  | Steel | 0.615 | 0.615 | 88.9 | 3.2 | 1 | [5 empty] | 4960 |  |  | Uncoated |  |  | SHAPEFILE | N
PL-00033998 | Coleville S 3-14 NG lines | Y | 157 | SK PS 00207614 | 2024-09-06 | 240467-001 | 04-15-031-23W3 | 03-15-031-23W3 | Well | Oil Satellite | Flowline |  | TEINE ENERGY LTD. | Discontinued | Natural Gas |  | Fibreglass | 0.445 | 0.445 | 60.3 |  | 1 | [5 empty] | 4960 | [5 empty] | SHAPEFILE | N
PL-00033998 | Coleville S 3-14 NG lines | Y | 159 | SK PS 00207616 | 2024-09-06 | 240464-001 | 05-15-031-23W3 | 03-15-031-23W3 | Well | Oil Satellite | Flowline |  | TEINE ENERGY LTD. | Discontinued | Natural Gas |  | Fibreglass | 0.569 | 0.569 | 60.3 |  | 1 | [5 empty] | 4960 | [5 empty] | SHAPEFILE | N
PL-00033997 | Coleville S 3-14 SW lines | Y | 25 | SK PS 00207449 | 2024-09-06 | 145859-001 | 16-15-031-23W3 | 16-15-031-23W3 | Pipeline Segment Connection Below Ground | Oil Satellite | Flowline |  | TEINE ENERGY LTD. | Operating | Salt water |  | Fibreglass | 0.302 | 0.302 | 60.3 |  | 1 | [5 empty] | 9930 | [5 empty] | SHAPEFILE | N
PL-00033996 | Coleville S 3-14 OE lines | Y | 131 | SK PS 00207313 | 2024-09-06 | 109045-001 | 04-13-031-23W3 | 13-12-031-23W3 | Well | Oil Satellite | Flowline |  | TEINE ENERGY LTD. | Operating | Oil Well Effluent |  | Fibreglass | 0.285 | 0.285 | 90.1 | 4.6 | 1 | BLUEST | 1010 |  |  |  | 4960 |  |  | Uncoated |  |  | SHAPEFILE | N
PL-00033998 | Coleville S 3-14 NG lines | Y | 56 | SK PS 00207513 | 2024-09-06 | 240662-001 | 08-04-031-23W3 | 03-04-031-23W3 | Well | Oil Satellite | Flowline |  | TEINE ENERGY LTD. | Operating | Natural Gas |  | Fibreglass | 0.75 | 0.75 | 60.3 |  | 1 | [5 empty] | 690 | [5 empty] | SHAPEFILE | N
PL-00033996 | Coleville S 3-14 OE lines | Y | 50 | SK PS 00207232 | 2024-09-06 | 240655-001 | 05-04-031-23W3 | 03-04-031-23W3 | Well | Oil Satellite | Flowline |  | TEINE ENERGY LTD. | Discontinued | Oil Well Effluent |  | Fibreglass | 0.633 | 0.633 | 90.1 | 4.6 | 1 | BLUEST | 1010 |  |  |  | 4960 |  |  | Uncoated |  |  | SHAPEFILE | N
PL-00033996 | Coleville S 3-14 OE lines | Y | 236 | SK PS 00207418 | 2024-09-06 | 142198-175 | 11-24-031-23W3 | 11-24-031-23W3 | Well | Oil Satellite | Flowline |  | TEINE ENERGY LTD. | Operating | Oil Well Effluent |  | Steel | 0.25 | 0.25 | 88.9 | 4.8 | 1 | [5 empty] | 4960 |  |  | Uncoated |  |  | SHAPEFILE | N
PL-00033998 | Coleville S 3-14 NG lines | Y | 141 | SK PS 00207598 | 2024-09-06 | 145874-001 | 11-14-031-23W3 | 03-14-031-23W3 | Pipeline Segment Connection Above Ground | Multi Well Battery | Flowline |  | TEINE ENERGY LTD. | Operating | Natural Gas |  | Steel | 0.799 | 0.799 | 114.3 | 4 | 1 | Z245.1 | 3591 | I |  |  | 4960 | [5 empty] | SHAPEFILE | N
PL-00033996 | Coleville S 3-14 OE lines | Y | 86 | SK PS 00207268 | 2024-09-06 | 240644-001 | 05-10-031-23W3 | 03-10-031-23W3 | Well | Oil Satellite | Flowline |  | TEINE ENERGY LTD. | Discontinued | Oil Well Effluent |  | Fibreglass | 0.657 | 0.657 | 90.1 | 4.6 | 1 | BLUEST | 1010 |  |  |  | 4960 |  |  | Uncoated |  |  | SHAPEFILE | N
PL-00033996 | Coleville S 3-14 OE lines | Y | 112 | SK PS 00207294 | 2024-09-06 | 162279-001 | 10-11-031-23W3 | 16-11-031-23W3 | Well | Oil Satellite | Flowline |  | TEINE ENERGY LTD. | Discontinued | Oil Well Effluent |  | Composite | 0.283 | 0.283 | 69 | 7.5 | 1 | FPLP | 301 |  |  |  | 4960 |  |  | Uncoated |  |  | SHAPEFILE | N
PL-00033996 | Coleville S 3-14 OE lines | Y | 105 | SK PS 00207287 | 2024-09-06 | 240637-001 | 16-10-031-23W3 | 13-11-031-23W3 | Well | Oil Satellite | Flowline |  | TEINE ENERGY LTD. | Discontinued | Oil Well Effluent |  | Composite | 0.392 | 0.392 | 63 | 5.7 | 1 | FSLP | 750 |  |  |  | 4960 |  |  | Polypropylene |  |  | SHAPEFILE | N
PL-00033996 | Coleville S 3-14 OE lines | Y | 230 | SK PS 00207412 | 2024-09-06 | 182913-095 | 05-24-031-23W3 | 11-24-031-23W3 | Well | Oil Satellite | Flowline |  | TEINE ENERGY LTD. | Discontinued | Oil Well Effluent |  | Steel | 0.647 | 0.647 | 88.9 | 3.2 | 1 | [5 empty] | 4960 |  |  | Uncoated |  |  | SHAPEFILE | N
PL-00033998 | Coleville S 3-14 NG lines | Y | 71 | SK PS 00207528 | 2024-09-06 | 240691-001 | 16-04-031-23W3 | 11-04-031-23W3 | Well | Oil Satellite | Flowline |  | TEINE ENERGY LTD. | Discontinued | Natural Gas |  | Fibreglass | 1.1 | 1.1 | 60.3 |  | 1 | [5 empty] | 690 | [5 empty] | SHAPEFILE | N
PL-00033996 | Coleville S 3-14 OE lines | Y | 117 | SK PS 00207299 | 2024-09-06 | 116598-001 | 14-11-031-23W3 | 13-11-031-23W3 | Blind End | Blind End | Flowline |  | TEINE ENERGY LTD. | Abandoned | Oil Well Effluent |  | Steel | 0.458 | 0.458 | 88.9 | 4 | 1 | [5 empty] | 0 |  |  | Uncoated |  |  | SHAPEFILE | N
PL-00033996 | Coleville S 3-14 OE lines | Y | 180 | SK PS 00207362 | 2024-09-06 | 240501-001 | 16-14-031-23W3 | 03-23-031-23W3 | Well | Oil Satellite | Flowline |  | TEINE ENERGY LTD. | Operating | Oil Well Effluent |  | Fibreglass | 0.908 | 0.908 | 90.1 | 4.6 | 1 | BLUEST | 1010 |  |  |  | 4960 |  |  | Uncoated |  |  | SHAPEFILE | N
PL-00033996 | Coleville S 3-14 OE lines | Y | 83 | SK PS 00207265 | 2024-09-06 | 109023-001 | 03-10-031-23W3 | 11-10-031-23W3 | Oil Satellite | Oil Satellite | Flowline |  | TEINE ENERGY LTD. | Operating | Oil Well Effluent |  | Steel | 0.784 | 0.784 | 168.3 | 4.8 | 1 | Z245.1 | 3591 | I |  |  | 4960 |  |  | Thin Film |  |  | SHAPEFILE | N
PL-00033995 | Loverna Gas | Y | 8 | SK PS 00207182 | 2024-09-06 | 247353-013 | 08-10-033-28W3 | 16-04-033-28W3 | Blind End | Blind End | Flowline |  | TEINE ENERGY LTD. | Abandoned | Natural Gas |  | Steel | 1.687 | 1.687 | 88.9 |  | 1 | [5 empty] | 0 |  |  | Uncoated |  |  | SHAPEFILE | N
PL-00033998 | Coleville S 3-14 NG lines | Y | 93 | SK PS 00207550 | 2024-09-06 | 240634-001 | 10-10-031-23W3 | 11-10-031-23W3 | Pipeline Segment Connection Below Ground | Blind End | Flowline |  | TEINE ENERGY LTD. | Abandoned | Natural Gas |  | Fibreglass | 0.475 | 0.475 | 60.3 |  | 1 | [5 empty] | 0 | [5 empty] | SHAPEFILE | N
PL-00033998 | Coleville S 3-14 NG lines | Y | 78 | SK PS 00207535 | 2024-09-06 | 240647-001 | 01-10-031-23W3 | 03-10-031-23W3 | Well | Oil Satellite | Flowline |  | TEINE ENERGY LTD. | Discontinued | Natural Gas |  | Fibreglass | 0.778 | 0.778 | 60.3 |  | 1 | [5 empty] | 690 | [5 empty] | SHAPEFILE | N
PL-00033996 | Coleville S 3-14 OE lines | Y | 84 | SK PS 00207266 | 2024-09-06 | 109289-001 | 03-10-031-23W3 | 11-10-031-23W3 | Oil Satellite | Oil Satellite | Flowline |  | TEINE ENERGY LTD. | Operating | Oil Well Effluent |  | Steel | 0.777 | 0.777 | 219.1 | 4.8 | 1 | Z245.1 | 3591 | I |  |  | 4960 |  |  | Polypropylene |  |  | SHAPEFILE | N
PL-00033996 | Coleville S 3-14 OE lines | Y | 151 | SK PS 00207333 | 2024-09-06 | 241099-001 | 04-14-031-23W3 | 14-11-031-23W3 | Well | Oil Satellite | Flowline |  | TEINE ENERGY LTD. | Discontinued | Oil Well Effluent |  | Fibreglass | 0.745 | 0.745 | 90.1 | 4.6 | 1 | BLUEST | 1010 |  |  |  | 4960 |  |  | Uncoated |  |  | SHAPEFILE | N
PL-00033996 | Coleville S 3-14 OE lines | Y | 224 | SK PS 00207406 | 2024-09-06 | 142198-177 | 02-24-031-23W3 | 11-24-031-23W3 | Well | Oil Satellite | Flowline |  | TEINE ENERGY LTD. | Operating | Oil Well Effluent |  | Steel | 0.83 | 0.83 | 88.9 | 4.8 | 1 | [5 empty] | 4960 |  |  | Uncoated |  |  | SHAPEFILE | N
PL-00033996 | Coleville S 3-14 OE lines | Y | 193 | SK PS 00207375 | 2024-09-06 | 240419-001 | 06-15-031-23W3 | 11-15-031-23W3 | Well | Oil Satellite | Flowline |  | TEINE ENERGY LTD. | Discontinued | Oil Well Effluent |  | Fibreglass | 0.419 | 0.419 | 90.1 | 4.6 | 1 | BLUEST | 1010 |  |  |  | 4960 |  |  | Uncoated |  |  | SHAPEFILE | N
PL-00033996 | Coleville S 3-14 OE lines | Y | 2 | SK PS 00207184 | 2024-09-06 | 193790-001 | 05-31-030-23W3 | 11-31-030-23W3 | Well | Oil Satellite | Flowline |  | TEINE ENERGY LTD. | Discontinued | Oil Well Effluent |  | Fibreglass | 0.514 | 0.514 | 90.1 | 4.6 | 1 | BLUEST |  |  |  |  | 4960 |  |  | Uncoated |  |  | SHAPEFILE | N
PL-00033998 | Coleville S 3-14 NG lines | Y | 55 | SK PS 00207512 | 2024-09-06 | 240668-001 | 07-04-031-23W3 | 03-04-031-23W3 | Blind End | Blind End | Flowline |  | TEINE ENERGY LTD. | Abandoned | Natural Gas |  | Fibreglass | 0.324 | 0.324 | 60.3 |  | 1 | [5 empty] | 0 | [5 empty] | SHAPEFILE | N
PL-00033998 | Coleville S 3-14 NG lines | Y | 170 | SK PS 00207627 | 2024-09-06 | 240415-001 | 12-15-031-23W3 | 11-15-031-23W3 | Well | Oil Satellite | Flowline |  | TEINE ENERGY LTD. | Discontinued | Natural Gas |  | Fibreglass | 0.42 | 0.42 | 60.3 |  | 1 | [5 empty] | 4960 | [5 empty] | SHAPEFILE | N
PL-00033996 | Coleville S 3-14 OE lines | Y | 136 | SK PS 00207318 | 2024-09-06 | 116719-001 | 12-13-031-23W3 | 11-24-031-23W3 | Well | Oil Satellite | Flowline |  | TEINE ENERGY LTD. | Discontinued | Oil Well Effluent |  | Steel | 1.841 | 1.841 | 88.9 | 4 | 1 | [5 empty] | 4960 |  |  | Uncoated |  |  | SHAPEFILE | N
PL-00033996 | Coleville S 3-14 OE lines | Y | 15 | SK PS 00207197 | 2024-09-06 | 182759-001 | 15-31-030-23W3 | 11-31-030-23W3 | Well | Oil Satellite | Flowline |  | TEINE ENERGY LTD. | Discontinued | Oil Well Effluent |  | Fibreglass | 0.834 | 0.834 | 90.1 | 4.6 | 1 | BLUEST | 1010 |  |  |  | 4960 |  |  | Uncoated |  |  | SHAPEFILE | N
PL-00033998 | Coleville S 3-14 NG lines | Y | 95 | SK PS 00207552 | 2024-09-06 | 145837-001 | 12-10-031-23W3 | 11-10-031-23W3 | Well | Oil Satellite | Flowline |  | TEINE ENERGY LTD. | Discontinued | Natural Gas |  | Fibreglass | 0.569 | 0.569 | 60.3 |  | 1 | [5 empty] | 690 | [5 empty] | SHAPEFILE | N
PL-00033998 | Coleville S 3-14 NG lines | Y | 178 | SK PS 00207635 | 2024-09-06 | 240507-001 | 03-23-031-23W3 | 03-23-031-23W3 | Well | Oil Satellite | Flowline |  | TEINE ENERGY LTD. | Discontinued | Natural Gas |  | Fibreglass | 0.245 | 0.245 | 60.3 |  | 1 | [5 empty] | 4960 | [5 empty] | SHAPEFILE | N
PL-00033997 | Coleville S 3-14 SW lines | Y | 14 | SK PS 00207438 | 2024-09-06 | 162182-001 | 11-10-031-23W3 | 13-10-031-23W3 | Oil Satellite | Well | Flowline |  | TEINE ENERGY LTD. | Discontinued | Salt water |  | Fibreglass | 0.536 | 0.536 | 60.3 |  | 1 | [5 empty] | 9930 | [5 empty] | SHAPEFILE | N
PL-00033996 | Coleville S 3-14 OE lines | Y | 69 | SK PS 00207251 | 2024-09-06 | 145828-001 | 16-04-031-23W3 | 11-04-031-23W3 | Well | Oil Satellite | Flowline |  | TEINE ENERGY LTD. | Discontinued | Oil Well Effluent |  | Fibreglass | 1.101 | 1.101 | 90.1 | 4.6 | 1 | BLUEST | 1010 |  |  |  | 4960 |  |  | Uncoated |  |  | SHAPEFILE | N
PL-00033996 | Coleville S 3-14 OE lines | Y | 153 | SK PS 00207335 | 2024-09-06 | 162293-001 | 04-14-031-23W3 | 03-14-031-23W3 | Well | Multi Well Battery | Flowline |  | TEINE ENERGY LTD. | Discontinued | Oil Well Effluent |  | Steel | 0.496 | 0.496 | 88.9 | 4 | 1 | [5 empty] | 4960 |  |  | Uncoated |  |  | SHAPEFILE | N
PL-00033998 | Coleville S 3-14 NG lines | Y | 17 | SK PS 00207474 | 2024-09-06 | 182755-001 | 14-31-030-23W3 | 11-31-030-23W3 | Well | Oil Satellite | Flowline |  | TEINE ENERGY LTD. | Discontinued | Natural Gas |  | Fibreglass | 0.426 | 0.426 | 60.3 |  | 1 | [5 empty] | 690 | [5 empty] | SHAPEFILE | N
PL-00033996 | Coleville S 3-14 OE lines | Y | 114 | SK PS 00207296 | 2024-09-06 | 240531-001 | 12-11-031-23W3 | 14-11-031-23W3 | Well | Oil Satellite | Flowline |  | TEINE ENERGY LTD. | Discontinued | Oil Well Effluent |  | Fibreglass | 0.636 | 0.636 | 90.1 | 4.6 | 1 | BLUEST | 1010 |  |  |  | 4960 |  |  | Uncoated |  |  | SHAPEFILE | N
PL-00033996 | Coleville S 3-14 OE lines | Y | 159 | SK PS 00207341 | 2024-09-06 | 107822-001 | 07-14-031-23W3 | 03-14-031-23W3 | Well | Multi Well Battery | Flowline |  | TEINE ENERGY LTD. | Operating | Oil Well Effluent |  | Steel | 0.848 | 0.848 | 88.9 | 4 | 1 | [5 empty] | 4960 |  |  | Uncoated |  |  | SHAPEFILE | N
PL-00033998 | Coleville S 3-14 NG lines | Y | 8 | SK PS 00207465 | 2024-09-06 | 193788-001 | 06-31-030-23W3 | 11-31-030-23W3 | Well | Oil Satellite | Flowline |  | TEINE ENERGY LTD. | Discontinued | Natural Gas |  | Fibreglass | 0.245 | 0.245 | 60.3 |  | 1 | [5 empty] | 690 | [5 empty] | SHAPEFILE | N
PL-00033996 | Coleville S 3-14 OE lines | Y | 226 | SK PS 00207408 | 2024-09-06 | 182913-098 | 03-24-031-23W3 | 11-24-031-23W3 | Well | Oil Satellite | Flowline |  | TEINE ENERGY LTD. | Discontinued | Oil Well Effluent |  | Steel | 0.59 | 0.59 | 88.9 | 4.8 | 1 | [5 empty] | 4960 |  |  | Uncoated |  |  | SHAPEFILE | N
PL-00033996 | Coleville S 3-14 OE lines | Y | 53 | SK PS 00207235 | 2024-09-06 | 240661-001 | 08-04-031-23W3 | 03-04-031-23W3 | Well | Oil Satellite | Flowline |  | TEINE ENERGY LTD. | Operating | Oil Well Effluent |  | Fibreglass | 0.748 | 0.748 | 90.1 | 4.6 | 1 | BLUEST | 1010 |  |  |  | 4960 |  |  | Uncoated |  |  | SHAPEFILE | N
PL-00033996 | Coleville S 3-14 OE lines | Y | 94 | SK PS 00207276 | 2024-09-06 | 240620-001 | 11-10-031-23W3 | 11-10-031-23W3 | Well | Oil Satellite | Flowline |  | TEINE ENERGY LTD. | Discontinued | Oil Well Effluent |  | Fibreglass | 0.262 | 0.262 | 90.1 | 4.6 | 1 | BLUEST | 1010 |  |  |  | 4960 |  |  | Uncoated |  |  | SHAPEFILE | N
PL-00033998 | Coleville S 3-14 NG lines | Y | 180 | SK PS 00207637 | 2024-09-06 | 240451-001 | 04-23-031-23W3 | 03-23-031-23W3 | Well | Oil Satellite | Flowline |  | TEINE ENERGY LTD. | Operating | Natural Gas |  | Fibreglass | 0.623 | 0.623 | 60.3 |  | 1 | [5 empty] | 4960 | [5 empty] | SHAPEFILE | N
PL-00033996 | Coleville S 3-14 OE lines | Y | 124 | SK PS 00207306 | 2024-09-06 | 145870-001 | 11-12-031-23W3 | 14-11-031-23W3 | Blind End | Blind End | Flowline |  | TEINE ENERGY LTD. | Abandoned | Oil Well Effluent |  | Fibreglass | 1.788 | 1.788 | 90.1 | 4.6 | 1 | BLUEST | 1010 |  |  |  | 0 |  |  | Uncoated |  |  | SHAPEFILE | N
PL-00033996 | Coleville S 3-14 OE lines | Y | 169 | SK PS 00207351 | 2024-09-06 | 162305-001 | 10-14-031-23W3 | 11-14-031-23W3 | Well | Oil Satellite | Flowline |  | TEINE ENERGY LTD. | Discontinued | Oil Well Effluent |  | Steel | 0.286 | 0.286 | 88.9 | 4 | 1 | [5 empty] | 4960 |  |  | Uncoated |  |  | SHAPEFILE | N
PL-00033997 | Coleville S 3-14 SW lines | Y | 33 | SK PS 00207457 | 2024-09-06 | 116724-001 | 11-24-031-23W3 | 02-24-031-23W3 | Blind End | Pipeline Segment Connection Below Ground | Flowline |  | TEINE ENERGY LTD. | Abandoned | Salt water |  | Steel | 0.866 | 0.866 | 88.9 |  | 1 | [5 empty] | 0 | [5 empty] | SHAPEFILE | N
PL-00033998 | Coleville S 3-14 NG lines | Y | 163 | SK PS 00207620 | 2024-09-06 | 240423-001 | 07-15-031-23W3 | 03-15-031-23W3 | Well | Oil Satellite | Flowline |  | TEINE ENERGY LTD. | Discontinued | Natural Gas |  | Fibreglass | 0.529 | 0.529 | 60.3 |  | 1 | [5 empty] | 4960 | [5 empty] | SHAPEFILE | N
PL-00033996 | Coleville S 3-14 OE lines | Y | 51 | SK PS 00207233 | 2024-09-06 | 240669-001 | 06-04-031-23W3 | 03-04-031-23W3 | Well | Oil Satellite | Flowline |  | TEINE ENERGY LTD. | Operating | Oil Well Effluent |  | Fibreglass | 0.209 | 0.209 | 90.1 | 4.6 | 1 | BLUEST | 1010 |  |  |  | 4960 |  |  | Uncoated |  |  | SHAPEFILE | N
PL-00033996 | Coleville S 3-14 OE lines | Y | 199 | SK PS 00207381 | 2024-09-06 | 240557-001 | 10-15-031-23W3 | 11-15-031-23W3 | Well | Oil Satellite | Flowline |  | TEINE ENERGY LTD. | Discontinued | Oil Well Effluent |  | Fibreglass | 0.458 | 0.458 | 90.1 | 4.6 | 1 | BLUEST | 1010 |  |  |  | 4960 |  |  | Uncoated |  |  | SHAPEFILE | N
PL-00033997 | Coleville S 3-14 SW lines | Y | 4 | SK PS 00207428 | 2024-09-06 | 134575-001 | 03-04-031-23W3 | 09-05-031-23W3 | Blind End | Blind End | Flowline |  | TEINE ENERGY LTD. | Abandoned | Salt water |  | Composite | 1.191 | 1.191 | 130 | 15.5 | 1 | FPLP | 601 |  |  |  | 0 | [5 empty] | SHAPEFILE | N
PL-00033996 | Coleville S 3-14 OE lines | Y | 179 | SK PS 00207361 | 2024-09-06 | 109059-001 | 15-14-031-23W3 | 11-14-031-23W3 | Blind End | Blind End | Flowline |  | TEINE ENERGY LTD. | Abandoned | Oil Well Effluent |  | Steel | 0.634 | 0.634 | 88.9 | 4 | 1 | [5 empty] | 0 |  |  | Uncoated |  |  | SHAPEFILE | N
PL-00033996 | Coleville S 3-14 OE lines | Y | 144 | SK PS 00207326 | 2024-09-06 | 241100-001 | 02-14-031-23W3 | 02-14-031-23W3 | Well | Oil Satellite | Flowline |  | TEINE ENERGY LTD. | Discontinued | Oil Well Effluent |  | Fibreglass | 0.251 | 0.251 | 90.1 | 4.6 | 1 | BLUEST | 1010 |  |  |  | 4960 |  |  | Uncoated |  |  | SHAPEFILE | N
PL-00033996 | Coleville S 3-14 OE lines | Y | 26 | SK PS 00207208 | 2024-09-06 | 109313-001 | 14-32-030-23W3 | 11-32-030-23W3 | Well | Oil Satellite | Flowline |  | TEINE ENERGY LTD. | Discontinued | Oil Well Effluent |  | Composite | 0.667 | 0.667 | 101 | 12 | 1 | FPLP | 601 |  |  |  | 4960 |  |  | Uncoated |  |  | SHAPEFILE | N
PL-00033993 | Plato 13-18 OE | Y | 3 | SK PS 00207169 | 2024-09-06 | 113678-001 | 16-13-026-19W3 | 13-18-026-18W3 | Pipeline Segment Connection Below Ground | Multi Well Battery | Flowline |  | TEINE ENERGY LTD. | Operating | Oil Well Effluent |  | Steel | 0.448 | 0.448 | 168.3 | 4 | 1 | Z245.1 | 359 | I | 17064.77 | 4960 | 4960 | 0 | 1.5 | Uncoated | Extruded Poly |  | SHAPEFILE | N
PL-00033998 | Coleville S 3-14 NG lines | Y | 64 | SK PS 00207521 | 2024-09-06 | 183155-001 | 11-04-031-23W3 | 03-10-031-23W3 | Oil Satellite | Oil Satellite | Flowline |  | TEINE ENERGY LTD. | Operating | Natural Gas |  | Steel | 2.109 | 2.109 | 168.3 | 4.8 | 1 | Z245.1 | 3591 | I |  |  | 690 | [5 empty] | SHAPEFILE | N
PL-00033996 | Coleville S 3-14 OE lines | Y | 218 | SK PS 00207400 | 2024-09-06 | 142199-028 | 06-23-031-23W3 | 03-23-031-23W3 | Oil Satellite | Pipeline Segment Connection Above Ground | Flowline |  | TEINE ENERGY LTD. | Operating | Oil Well Effluent |  | Fibreglass | 0.442 | 0.442 | 90.1 | 4.6 | 1 | BLUEST | 1010 |  |  |  | 4960 |  |  | Uncoated |  |  | SHAPEFILE | N
PL-00033998 | Coleville S 3-14 NG lines | Y | 111 | SK PS 00207568 | 2024-09-06 | 179256-001 | 13-11-031-23W3 | 14-11-031-23W3 | Well | Oil Satellite | Flowline |  | TEINE ENERGY LTD. | Operating | Natural Gas |  | Fibreglass | 0.446 | 0.446 | 60.3 |  | 1 | [5 empty] | 4960 | [5 empty] | SHAPEFILE | N
PL-00033998 | Coleville S 3-14 NG lines | Y | 5 | SK PS 00207462 | 2024-09-06 | 193789-001 | 05-31-030-23W3 | 11-31-030-23W3 | Well | Oil Satellite | Flowline |  | TEINE ENERGY LTD. | Discontinued | Natural Gas |  | Fibreglass | 0.522 | 0.522 | 60.3 |  | 1 | [5 empty] | 690 | [5 empty] | SHAPEFILE | N
PL-00033998 | Coleville S 3-14 NG lines | Y | 20 | SK PS 00207477 | 2024-09-06 | 240704-001 | 11-31-030-23W3 | 15-31-030-23W3 | Well | Oil Satellite | Flowline |  | TEINE ENERGY LTD. | Discontinued | Natural Gas |  | Polyethylene | 0.716 | 0.716 | 60.3 |  | 1 | 3408 |  |  |  |  | 550 | [5 empty] | SHAPEFILE | N
PL-00033996 | Coleville S 3-14 OE lines | Y | 10 | SK PS 00207192 | 2024-09-06 | 177385-001 | 11-31-030-23W3 | 11-32-030-23W3 | Oil Satellite | Oil Satellite | Flowline |  | TEINE ENERGY LTD. | Discontinued | Oil Well Effluent |  | Steel | 1.666 | 1.666 | 168.3 | 10.4 | 1 | Z245.1 | 3591 | I |  |  | 4960 |  |  | Polypropylene |  |  | SHAPEFILE | N
PL-00033998 | Coleville S 3-14 NG lines | Y | 34 | SK PS 00207491 | 2024-09-06 | 107577-001 | 13-33-030-23W3 | 01-04-031-23W3 | Well | Pipeline Segment Connection Above Ground | Flowline |  | TEINE ENERGY LTD. | Discontinued | Natural Gas |  | Steel | 1.02 | 1.02 | 88.9 | 3.2 | 1 | Z245.1 | 3592 | II |  |  | 690 | [5 empty] | SHAPEFILE | N
PL-00033997 | Coleville S 3-14 SW lines | Y | 5 | SK PS 00207429 | 2024-09-06 | 145823-001 | 11-04-031-23W3 | 09-04-031-23W3 | Blind End | Blind End | Flowline |  | TEINE ENERGY LTD. | Abandoned | Salt water |  | Fibreglass | 0.856 | 0.856 | 60.3 |  | 1 | [5 empty] | 0 | [5 empty] | SHAPEFILE | N
PL-00033998 | Coleville S 3-14 NG lines | Y | 46 | SK PS 00207503 | 2024-09-06 | 240664-001 | 02-04-031-23W3 | 03-04-031-23W3 | Pipeline Segment Connection Above Ground | Oil Satellite | Flowline |  | TEINE ENERGY LTD. | Discontinued | Natural Gas |  | Fibreglass | 0.499 | 0.499 | 60.3 |  | 1 | [5 empty] | 690 | [5 empty] | SHAPEFILE | N
PL-00033996 | Coleville S 3-14 OE lines | Y | 221 | SK PS 00207403 | 2024-09-06 | 162314-001 | 08-23-031-23W3 | 06-23-031-23W3 | Well | Oil Satellite | Flowline |  | TEINE ENERGY LTD. | Discontinued | Oil Well Effluent |  | Fibreglass | 0.651 | 0.651 | 90.1 | 4.6 | 1 | BLUEST | 1010 |  |  |  | 4960 |  |  | Uncoated |  |  | SHAPEFILE | N
PL-00033998 | Coleville S 3-14 NG lines | Y | 54 | SK PS 00207511 | 2024-09-06 | 240674-001 | 06-04-031-23W3 | 03-04-031-23W3 | Well | Oil Satellite | Flowline |  | TEINE ENERGY LTD. | Discontinued | Natural Gas |  | Fibreglass | 0.37 | 0.37 | 60.3 |  | 1 | [5 empty] | 690 | [5 empty] | SHAPEFILE | N
PL-00033998 | Coleville S 3-14 NG lines | Y | 31 | SK PS 00207488 | 2024-09-06 | 109302-001 | 15-32-030-23W3 | 15-32-030-23W3 | Well | Pipeline Segment Connection Above Ground | Flowline |  | TEINE ENERGY LTD. | Operating | Natural Gas |  | Composite | 0.221 | 0.221 | 69 | 7.5 | 1 | FPLP | 301 |  |  |  | 690 | [5 empty] | SHAPEFILE | N
PL-00033998 | Coleville S 3-14 NG lines | Y | 138 | SK PS 00207595 | 2024-09-06 | 240527-001 | 08-14-031-23W3 | 02-14-031-23W3 | Well | Oil Satellite | Flowline |  | TEINE ENERGY LTD. | Discontinued | Natural Gas |  | Fibreglass | 0.536 | 0.536 | 60.3 |  | 1 | [5 empty] | 4960 | [5 empty] | SHAPEFILE | N
PL-00033993 | Plato 13-18 OE | Y | 5 | SK PS 00207171 | 2024-09-06 | 101623-004 | 02-24-026-19W3 | 02-24-026-19W3 | Pipeline Segment Connection Above Ground | Pipeline Segment Connection Above Ground | Flowline |  | TEINE ENERGY LTD. | Operating | Oil Well Effluent |  | Steel | 0.115 | 0.115 | 168.3 | 3.2 | 1 | Z245.4 | 3592 | I |  |  | 4960 |  |  | Uncoated |  |  | SHAPEFILE | N
PL-00033996 | Coleville S 3-14 OE lines | Y | 18 | SK PS 00207200 | 2024-09-06 | 107579-001 | 10-32-030-23W3 | 11-32-030-23W3 | Well | Oil Satellite | Flowline |  | TEINE ENERGY LTD. | Discontinued | Oil Well Effluent |  | Composite | 0.835 | 0.835 | 101 | 12 | 1 | FPLP | 601 |  |  |  | 4960 |  |  | Uncoated |  |  | SHAPEFILE | N
PL-00033998 | Coleville S 3-14 NG lines | Y | 107 | SK PS 00207564 | 2024-09-06 | 240541-001 | 10-11-031-23W3 | 14-11-031-23W3 | Blind End | Blind End | Flowline |  | TEINE ENERGY LTD. | Abandoned | Natural Gas |  | Fibreglass | 0.611 | 0.611 | 60.3 |  | 1 | [5 empty] | 0 | [5 empty] | SHAPEFILE | N
PL-00033996 | Coleville S 3-14 OE lines | Y | 46 | SK PS 00207228 | 2024-09-06 | 145820-001 | 03-04-031-23W3 | 11-04-031-23W3 | Oil Satellite | Oil Satellite | Flowline |  | TEINE ENERGY LTD. | Operating | Oil Well Effluent |  | Steel | 0.546 | 0.546 | 168.3 | 4.8 | 1 | Z245.1 | 3591 | I |  |  | 4960 |  |  | Thin Film |  |  | SHAPEFILE | N
PL-00033997 | Coleville S 3-14 SW lines | Y | 2 | SK PS 00207426 | 2024-09-06 | 240696-001 | 03-04-031-23W3 | 11-32-030-23W3 | Blind End | Pipeline Segment Connection Below Ground | Flowline |  | TEINE ENERGY LTD. | Abandoned | Salt water |  | Fibreglass | 0.868 | 0.868 | 92.5 | 8 | 1 | BLUEST | 2010 |  |  |  | 0 | [5 empty] | SHAPEFILE | N
PL-00033998 | Coleville S 3-14 NG lines | Y | 74 | SK PS 00207531 | 2024-09-06 | 122950-001 | 02-08-031-23W3 | 15-05-031-23W3 | Well | Well | Flowline |  | TEINE ENERGY LTD. | Operating | Natural Gas |  | Polyethylene | 0.399 | 0.399 | 60.3 | 6.7 | 1 | 3408 |  |  |  |  | 690 | [5 empty] | SHAPEFILE | N
PL-00033996 | Coleville S 3-14 OE lines | Y | 70 | SK PS 00207252 | 2024-09-06 | 181870-001 | 08-05-031-23W3 | 09-05-031-23W3 | Well | Oil Satellite | Flowline |  | TEINE ENERGY LTD. | Discontinued | Oil Well Effluent |  | Composite | 0.386 | 0.386 | 101 | 12 | 1 | FPLP | 601 |  |  |  | 4960 |  |  | Uncoated |  |  | SHAPEFILE | N
PL-00033997 | Coleville S 3-14 SW lines | Y | 13 | SK PS 00207437 | 2024-09-06 | 134566-001 | 11-10-031-23W3 | 09-09-031-23W3 | Blind End | Blind End | Flowline |  | TEINE ENERGY LTD. | Abandoned | Salt water |  | Composite | 1.152 | 1.152 | 130 | 15.5 | 1 | FPLP | 601 |  |  |  | 0 | [5 empty] | SHAPEFILE | N
PL-00033998 | Coleville S 3-14 NG lines | Y | 186 | SK PS 00207643 | 2024-09-06 | 116701-001 | 08-23-031-23W3 | 07-23-031-23W3 | Well | Pipeline Segment Connection Below Ground | Flowline |  | TEINE ENERGY LTD. | Discontinued | Natural Gas |  | Fibreglass | 0.307 | 0.307 | 60.3 |  | 1 | [5 empty] | 4960 | [5 empty] | SHAPEFILE | N
PL-00033998 | Coleville S 3-14 NG lines | Y | 143 | SK PS 00207600 | 2024-09-06 | 240505-001 | 12-14-031-23W3 | 03-23-031-23W3 | Well | Oil Satellite | Flowline |  | TEINE ENERGY LTD. | Discontinued | Natural Gas |  | Fibreglass | 0.956 | 0.956 | 60.3 |  | 1 | [5 empty] | 4960 | [5 empty] | SHAPEFILE | N
PL-00033998 | Coleville S 3-14 NG lines | Y | 118 | SK PS 00207575 | 2024-09-06 | 240545-001 | 11-12-031-23W3 | 14-11-031-23W3 | Blind End | Blind End | Flowline |  | TEINE ENERGY LTD. | Abandoned | Natural Gas |  | Fibreglass | 1.787 | 1.787 | 60.3 |  | 1 | [5 empty] | 0 | [5 empty] | SHAPEFILE | N
PL-00033998 | Coleville S 3-14 NG lines | Y | 175 | SK PS 00207632 | 2024-09-06 | 162313-001 | 08-23-031-23W3 | 01-23-031-23W3 | Well | Pipeline Segment Connection Below Ground | Flowline |  | TEINE ENERGY LTD. | Discontinued | Natural Gas |  | Fibreglass | 0.259 | 0.259 | 60.3 |  | 1 | [5 empty] | 4960 | [5 empty] | SHAPEFILE | N
PL-00033996 | Coleville S 3-14 OE lines | Y | 125 | SK PS 00207307 | 2024-09-06 | 162237-001 | 11-12-031-23W3 | 13-12-031-23W3 | Well | Oil Satellite | Flowline |  | TEINE ENERGY LTD. | Operating | Oil Well Effluent |  | Steel | 0.561 | 0.561 | 88.9 | 4 | 1 | [5 empty] | 4960 |  |  | Uncoated |  |  | SHAPEFILE | N
PL-00033996 | Coleville S 3-14 OE lines | Y | 156 | SK PS 00207338 | 2024-09-06 | 240530-001 | 06-14-031-23W3 | 03-14-031-23W3 | Blind End | Blind End | Flowline |  | TEINE ENERGY LTD. | Abandoned | Oil Well Effluent |  | Steel | 0.471 | 0.471 | 88.9 | 4 | 1 | [5 empty] | 0 |  |  | Uncoated |  |  | SHAPEFILE | N
PL-00033996 | Coleville S 3-14 OE lines | Y | 181 | SK PS 00207363 | 2024-09-06 | 162308-001 | 09-14-031-23W3 | 16-14-031-23W3 | Well | Pipeline Segment Connection Below Ground | Flowline |  | TEINE ENERGY LTD. | Operating | Oil Well Effluent |  | Steel | 0.4 | 0.4 | 88.9 | 4 | 1 | [5 empty] | 4960 |  |  | Uncoated |  |  | SHAPEFILE | N
PL-00033996 | Coleville S 3-14 OE lines | Y | 186 | SK PS 00207368 | 2024-09-06 | 240428-001 | 07-15-031-23W3 | 03-15-031-23W3 | Blind End | Oil Satellite | Flowline |  | TEINE ENERGY LTD. | Discontinued | Oil Well Effluent |  | Fibreglass | 0.601 | 0.601 | 90.1 | 4.6 | 1 | BLUEST | 1010 |  |  |  | 4960 |  |  | Uncoated |  |  | SHAPEFILE | N
PL-00033998 | Coleville S 3-14 NG lines | Y | 28 | SK PS 00207485 | 2024-09-06 | 240695-001 | 03-04-031-23W3 | 13-32-030-23W3 | Blind End | Oil Satellite | Flowline |  | TEINE ENERGY LTD. | Discontinued | Natural Gas |  | Fibreglass | 0.661 | 0.661 | 88.9 |  | 1 | [5 empty] | 690 | [5 empty] | SHAPEFILE | N
PL-00033996 | Coleville S 3-14 OE lines | Y | 100 | SK PS 00207282 | 2024-09-06 | 240470-001 | 14-10-031-23W3 | 11-10-031-23W3 | Well | Oil Satellite | Flowline |  | TEINE ENERGY LTD. | Discontinued | Oil Well Effluent |  | Fibreglass | 0.248 | 0.248 | 90.1 | 4.6 | 1 | BLUEST | 1010 |  |  |  | 4960 |  |  | Uncoated |  |  | SHAPEFILE | N
PL-00033998 | Coleville S 3-14 NG lines | Y | 125 | SK PS 00207582 | 2024-09-06 | 240513-001 | 12-13-031-23W3 | 03-23-031-23W3 | Well | Oil Satellite | Flowline |  | TEINE ENERGY LTD. | Discontinued | Natural Gas |  | Fibreglass | 1.704 | 1.704 | 60.3 |  | 1 | [5 empty] | 4960 | [5 empty] | SHAPEFILE | N
PL-00033998 | Coleville S 3-14 NG lines | Y | 83 | SK PS 00207540 | 2024-09-06 | 145830-001 | 05-10-031-23W3 | 03-10-031-23W3 | Well | Oil Satellite | Flowline |  | TEINE ENERGY LTD. | Discontinued | Natural Gas |  | Fibreglass | 0.657 | 0.657 | 60.3 |  | 1 | [5 empty] | 690 | [5 empty] | SHAPEFILE | N
PL-00033996 | Coleville S 3-14 OE lines | Y | 96 | SK PS 00207278 | 2024-09-06 | 116469-001 | 11-10-031-23W3 | 10-10-031-23W3 | Pipeline Segment Connection Below Ground | Blind End | Flowline |  | TEINE ENERGY LTD. | Abandoned | Oil Well Effluent |  | Fibreglass | 0.457 | 0.457 | 90.1 |  | 1 | [5 empty] | 0 |  |  | Uncoated |  |  | SHAPEFILE | N
PL-00033996 | Coleville S 3-14 OE lines | Y | 217 | SK PS 00207399 | 2024-09-06 | 145884-001 | 06-23-031-23W3 | 03-23-031-23W3 | Well | Oil Satellite | Flowline |  | TEINE ENERGY LTD. | Discontinued | Oil Well Effluent |  | Fibreglass | 0.344 | 0.344 | 90.1 | 4.6 | 1 | BLUEST | 1010 |  |  |  | 4960 |  |  | Uncoated |  |  | SHAPEFILE | N
PL-00033996 | Coleville S 3-14 OE lines | Y | 52 | SK PS 00207234 | 2024-09-06 | 240673-001 | 06-04-031-23W3 | 03-04-031-23W3 | Well | Oil Satellite | Flowline |  | TEINE ENERGY LTD. | Discontinued | Oil Well Effluent |  | Fibreglass | 0.371 | 0.371 | 90.1 | 4.6 | 1 | BLUEST | 1010 |  |  |  | 4960 |  |  | Uncoated |  |  | SHAPEFILE | N
PL-00033996 | Coleville S 3-14 OE lines | Y | 177 | SK PS 00207359 | 2024-09-06 | 240445-001 | 15-14-031-23W3 | 03-23-031-23W3 | Well | Oil Satellite | Flowline |  | TEINE ENERGY LTD. | Discontinued | Oil Well Effluent |  | Fibreglass | 0.795 | 0.795 | 90.1 | 4.6 | 1 | BLUEST | 1010 |  |  |  | 4960 |  |  | Uncoated |  |  | SHAPEFILE | N
PL-00033996 | Coleville S 3-14 OE lines | Y | 241 | SK PS 00207423 | 2024-09-06 | 142198-178 | 13-24-031-23W3 | 11-24-031-23W3 | Well | Oil Satellite | Flowline |  | TEINE ENERGY LTD. | Operating | Oil Well Effluent |  | Composite | 1.02 | 1.02 | 69 | 7.5 | 1 | FPLP | 301 |  |  |  | 4960 |  |  | Uncoated |  |  | SHAPEFILE | N
PL-00033996 | Coleville S 3-14 OE lines | Y | 116 | SK PS 00207298 | 2024-09-06 | 145866-001 | 13-11-031-23W3 | 14-11-031-23W3 | Well | Oil Satellite | Flowline |  | TEINE ENERGY LTD. | Operating | Oil Well Effluent |  | Fibreglass | 0.446 | 0.446 | 90.1 | 4.6 | 1 | BLUEST | 1010 |  |  |  | 4960 |  |  | Uncoated |  |  | SHAPEFILE | N
PL-00033996 | Coleville S 3-14 OE lines | Y | 233 | SK PS 00207415 | 2024-09-06 | 182913-097 | 06-24-031-23W3 | 11-24-031-23W3 | Pipeline Segment Connection Above Ground | Oil Satellite | Flowline |  | TEINE ENERGY LTD. | Discontinued | Oil Well Effluent |  | Composite | 0.217 | 0.217 | 71 | 8.5 | 1 | FPLP | 300 |  |  |  | 4960 |  |  | Uncoated |  |  | SHAPEFILE | N
PL-00033996 | Coleville S 3-14 OE lines | Y | 38 | SK PS 00207220 | 2024-09-06 | 120886-001 | 16-03-031-23W3 | 11-03-031-23W3 | Well | Oil Satellite | Flowline |  | TEINE ENERGY LTD. | Discontinued | Oil Well Effluent |  | Composite | 0.728 | 0.728 | 101 | 12 | 1 | FPLP | 601 |  |  |  | 4960 |  |  | Uncoated |  |  | SHAPEFILE | N
PL-00033996 | Coleville S 3-14 OE lines | Y | 134 | SK PS 00207316 | 2024-09-06 | 182913-051 | 11-13-031-23W3 | 11-13-031-23W3 | Well | Pipeline Segment Connection Below Ground | Flowline |  | TEINE ENERGY LTD. | Discontinued | Oil Well Effluent |  | Fibreglass | 0.065 | 0.065 | 60.3 | 4.6 | 1 | BLUEST | 1010 |  |  |  | 4960 |  |  | Uncoated |  |  | SHAPEFILE | N
PL-00033998 | Coleville S 3-14 NG lines | Y | 171 | SK PS 00207628 | 2024-09-06 | 240560-001 | 15-15-031-23W3 | 11-15-031-23W3 | Well | Oil Satellite | Flowline |  | TEINE ENERGY LTD. | Discontinued | Natural Gas |  | Fibreglass | 0.338 | 0.338 | 60.3 |  | 1 | [5 empty] | 4960 | [5 empty] | SHAPEFILE | N
PL-00011315 |  | N | 17 | SK PS 00207165 | 2024-09-05 |  | 01-23-008-20W3 | 03-24-008-20W3 | Pipeline Segment Connection Above Ground | Pipeline Segment Connection Above Ground | Flowline | 16-17-008-19W3M MWB OE Flowline | WHITECAP RESOURCES INC. | Operating | Oil Well Effluent |  | Fibreglass | 0.685 | 0.685 | 80 | 2.8 | 1 | STAR | 1000 |  | 4968 | 4960 | 4960 | 49.6 | 1.5 | Uncoated | Uncoated | 10 | SHAPEFILE | N
PL-00011315 |  | N | 16 | SK PS 00207164 | 2024-09-05 |  | 01-23-008-20W3 | 03-24-008-20W3 | Pipeline Segment Connection Above Ground | Pipeline Segment Connection Above Ground | Flowline | 16-17-008-19W3M MWB OE Flowline | WHITECAP RESOURCES INC. | Operating | Oil Well Effluent |  | Fibreglass | 0.681 | 0.681 | 105.2 | 3.6 | 1 | STAR | 1000 |  | 4968 | 4960 | 4960 | 49.6 | 1.5 | Uncoated | Uncoated | 10 | SHAPEFILE | N
PL-00022298 |  | N | 4 | SK PS 00207163 | 2024-09-05 |  | 01-13-010-19W3 | 03-13-010-19W3 | Pipeline Segment Connection Above Ground | Well | Flowline | 15-33-009-18W3M MWB SW Flowline | WHITECAP RESOURCES INC. | To Be Constructed | Salt water |  | Fibreglass | 0.823 | 0.823 | 89.4 | 6.6 | 1 | STAR | 2250 |  | 15510 | 13760 | 13760 | 0 | 1.5 | Uncoated | Uncoated | 0 | SHAPEFILE | N
PL-00022298 |  | N | 3 | SK PS 00207162 | 2024-09-04 |  | 11-34-009-18W3 | 10-34-009-18W3 | Pipeline Segment Connection Above Ground | Well | Flowline | 15-33-009-18W3M MWB SW Flowline | WHITECAP RESOURCES INC. | Operating | Salt water |  | Fibreglass | 0.411 | 0.411 | 89.4 | 6.6 | 1 | STAR | 2250 |  | 15510 | 13760 | 13760 | 0 | 1.5 | Uncoated | Uncoated | 0 | SHAPEFILE | N
PL-00033988 | Smiley 6-18 | Y | 8 | SK PS 00207158 | 2024-09-03 | 161647-001 | 10-18-031-25W3 | 09-18-031-25W3 | Well | Pipeline Segment Connection Below Ground | Flowline |  | TEINE ENERGY LTD. | Discontinued | Oil Well Effluent |  | Steel | 0.447 | 0.447 | 60.3 |  | 1 | [5 empty] | 4960 |  |  | Uncoated |  |  | SHAPEFILE | N
PL-00033986 | Loverna 11-1-31-27W3 NG | Y | 4 | SK PS 00207147 | 2024-09-03 | 134517-025 | 14-06-031-26W3 | 14-06-031-26W3 | Well | Pipeline Segment Connection Below Ground | Flowline |  | TEINE ENERGY LTD. | Operating | Natural Gas |  | Polyethylene | 0.058 | 0.058 | 60.3 |  | 1 | [5 empty] | 1960 | [5 empty] | SHAPEFILE | N
PL-00033988 | Smiley 6-18 | Y | 5 | SK PS 00207155 | 2024-09-03 | 186644-001 | 06-18-031-25W3 | 06-18-031-25W3 | Blind End | Multi Well Battery | Flowline |  | TEINE ENERGY LTD. | Discontinued | Oil Well Effluent |  | Steel | 0.144 | 0.144 | 60.3 |  | 1 | [5 empty] | 4960 |  |  | Uncoated |  |  | SHAPEFILE | N
PL-00033986 | Loverna 11-1-31-27W3 NG | Y | 2 | SK PS 00207145 | 2024-09-03 | 134517-028 | 05-06-031-26W3 | 04-07-031-26W3 | Well | Pipeline Segment Connection Above Ground | Flowline |  | TEINE ENERGY LTD. | Operating | Natural Gas |  | Polyethylene | 1.131 | 1.131 | 60.3 |  | 1 | [5 empty] | 1960 | [5 empty] | SHAPEFILE | N
PL-00033989 | VET Alameda 01-28 to 14-21 | N | 1 | SK PS 00207160 | 2024-09-03 |  | 01-28-003-03W2 | 14-21-003-03W2 | Well | Oil Satellite | Flowline |  | SATURN OIL & GAS INC. | Operating | Oil Well Effluent |  | Fibreglass | 0.822 | 0.822 | 105.8 | 3.2 | 1 | STAR | 1000 |  | 4968 | 4968 | 4410 | 0.35 | 1.5 | Uncoated | Uncoated | 0.08 | SHAPEFILE | N
PL-00033987 | Loverna 11-1-31-27W3 OE | Y | 1 | SK PS 00207150 | 2024-09-03 | 152027-001 | 10-01-031-27W3 | 11-01-031-27W3 | Well | Multi Well Battery | Flowline |  | TEINE ENERGY LTD. | Discontinued | Oil Well Effluent |  | Steel | 0.4 | 0.4 | 88.9 |  | 1 | [5 empty] | 9930 | [5 empty] | SHAPEFILE | N
PL-00033990 | 19.3320.100 | N | 1 | SK PS 00207161 | 2024-09-03 |  | 14-27-016-19W2 | 14-01-017-19W2 | Pipeline Segment Connection Above Ground | Pipeline Segment Connection Above Ground | Pipeline | 19.3320.100 REGINA SOUTHEAST NPS 8 LATERAL B | TRANSGAS LIMITED | Operating | Natural Gas |  | Steel | 4.775 | 4.775 | 219.1 | 6.4 | 3 | Z245.1 | 359 | II | 11744.92 | 8619 | 8619 | 0.05 | 1.2 | Uncoated | Extruded Poly | 0.006 | SHAPEFILE | Y | Small Permanent Watercourse
PL-00033985 | 12" Debottleneck from 13-11 to 12-16` | N | 1 | SK PS 00207143 | 2024-09-03 | Debottleneck 13-11 to 12-16 | 13-11-006-13W2 | 12-16-006-13W2 | Oil Satellite | Multi Well Battery | Flowline | Weyburn Unit, Phase 2 debottleneck 12" 13-11 to 12-16-6-13W2 | WHITECAP RESOURCES INC. | Operating | Miscellaneous Gases | Carbon Dioxide - Gas | Steel | 3.719 | 3.719 | 323.9 | 6.4 | 1 | Z245.1 | 359 | II | 8512.26 | 6832 | 4880 | 97.6 | 1.5 | High Density Polyethylene (HDPE) | Extruded Poly | 20 | SHAPEFILE | N
PL-00033986 | Loverna 11-1-31-27W3 NG | Y | 3 | SK PS 00207146 | 2024-09-03 | 134517-023 | 13-06-031-26W3 | 13-06-031-26W3 | Well | Pipeline Segment Connection Below Ground | Flowline |  | TEINE ENERGY LTD. | Operating | Natural Gas |  | Polyethylene | 0.071 | 0.071 | 60.3 |  | 1 | [5 empty] | 1960 | [5 empty] | SHAPEFILE | N
PL-00033988 | Smiley 6-18 | Y | 2 | SK PS 00207152 | 2024-09-03 | 161651-001 | 02-18-031-25W3 | 06-18-031-25W3 | Blind End | Multi Well Battery | Flowline |  | TEINE ENERGY LTD. | Abandoned | Oil Well Effluent |  | Steel | 0.723 | 0.723 | 60.3 |  | 1 | [5 empty] | 0 |  |  | Uncoated |  |  | SHAPEFILE | N
PL-00033986 | Loverna 11-1-31-27W3 NG | Y | 1 | SK PS 00207144 | 2024-09-03 | 153815-001 | 13-36-030-27W3 | 11-05-031-26W3 | Well | Well | Flowline |  | TEINE ENERGY LTD. | Discontinued | Natural Gas |  | Steel | 2.287 | 2.287 | 88.9 |  | 1 | [5 empty] | 9930 | [5 empty] | SHAPEFILE | N
PL-00033988 | Smiley 6-18 | Y | 6 | SK PS 00207156 | 2024-09-03 | 161649-001 | 06-18-031-25W3 | 07-18-031-25W3 | Multi Well Battery | Blind End | Flowline |  | TEINE ENERGY LTD. | Discontinued | Oil Well Effluent |  | Steel | 0.501 | 0.501 | 60.3 |  | 1 | [5 empty] | 4960 |  |  | Uncoated |  |  | SHAPEFILE | N
PL-00033988 | Smiley 6-18 | Y | 1 | SK PS 00207151 | 2024-09-03 | 161650-001 | 01-18-031-25W3 | 06-18-031-25W3 | Well | Multi Well Battery | Flowline |  | TEINE ENERGY LTD. | Discontinued | Oil Well Effluent |  | Steel | 0.97 | 0.97 | 60.3 |  | 1 | [5 empty] | 4960 |  |  | Uncoated |  |  | SHAPEFILE | N
PL-00033986 | Loverna 11-1-31-27W3 NG | Y | 5 | SK PS 00207148 | 2024-09-03 | 134517-007 | 15-06-031-26W3 | 15-06-031-26W3 | Pipeline Segment Connection Below Ground | Pipeline Segment Connection Above Ground | Flowline |  | TEINE ENERGY LTD. | Operating | Natural Gas |  | Composite | 0.035 | 0.035 | 71 |  | 1 | FPLP | 301 |  |  |  | 1960 | [5 empty] | SHAPEFILE | N
PL-00033988 | Smiley 6-18 | Y | 7 | SK PS 00207157 | 2024-09-03 | 161648-001 | 08-18-031-25W3 | 06-18-031-25W3 | Well | Multi Well Battery | Flowline |  | TEINE ENERGY LTD. | Discontinued | Oil Well Effluent |  | Steel | 0.826 | 0.826 | 60.3 |  | 1 | [5 empty] | 4960 |  |  | Uncoated |  |  | SHAPEFILE | N
PL-00033988 | Smiley 6-18 | Y | 3 | SK PS 00207153 | 2024-09-03 | 161652-001 | 03-18-031-25W3 | 06-18-031-25W3 | Blind End | Multi Well Battery | Flowline |  | TEINE ENERGY LTD. | Discontinued | Oil Well Effluent |  | Steel | 0.533 | 0.533 | 60.3 |  | 1 | [5 empty] | 4960 |  |  | Uncoated |  |  | SHAPEFILE | N
PL-00033988 | Smiley 6-18 | Y | 9 | SK PS 00207159 | 2024-09-03 | 161646-001 | 11-18-031-25W3 | 10-18-031-25W3 | Well | Multi Well Battery | Flowline |  | TEINE ENERGY LTD. | Discontinued | Oil Well Effluent |  | Steel | 0.413 | 0.413 | 60.3 |  | 1 | [5 empty] | 4960 |  |  | Uncoated |  |  | SHAPEFILE | N
PL-00033988 | Smiley 6-18 | Y | 4 | SK PS 00207154 | 2024-09-03 | 161653-001 | 04-18-031-25W3 | 06-18-031-25W3 | Blind End | Multi Well Battery | Flowline |  | TEINE ENERGY LTD. | Discontinued | Oil Well Effluent |  | Steel | 0.618 | 0.618 | 88.9 |  | 1 | [5 empty] | 4960 |  |  | Uncoated |  |  | SHAPEFILE | N
PL-00033986 | Loverna 11-1-31-27W3 NG | Y | 6 | SK PS 00207149 | 2024-09-03 | 134517-024 | 15-06-031-26W3 | 13-06-031-26W3 | Pipeline Segment Connection Above Ground | Well | Flowline |  | TEINE ENERGY LTD. | Operating | Natural Gas |  | Polyethylene | 0.692 | 0.692 | 60.3 |  | 1 | [5 empty] | 1960 | [5 empty] | SHAPEFILE | N
PL-00033983 | 09-20 to 12-20 flowline | N | 1 | SK PS 00207139 | 2024-08-30 |  | 09-20-049-26W3 | 12-20-049-26W3 | Single Well Battery | Single Well Battery | Flowline | Aberfeldy - 09-20-049-26W3 Flowline | CENOVUS ENERGY INC. | Operating | Natural Gas |  | Polyethylene | 1.368 | 1.368 | 114.3 | 10.4 | 1 | 4710 |  |  | 1021.2 | 1021.2 | 690 | 0 | 1.5 | High Density Polyethylene (HDPE) | Extruded Poly | 0 | SHAPEFILE | N
PL-00033984 | 19.3310.100 | N | 1 | SK PS 00207140 | 2024-08-30 |  | 14-27-016-19W2 | 14-01-017-19W2 | Pipeline Segment Connection Above Ground | Pipeline Segment Connection Above Ground | Pipeline | 19.3310.100 REGINA SOUTHEAST NPS 12 LATERAL A | TRANSGAS LIMITED | Operating | Natural Gas |  | Steel | 4.767 | 4.767 | 323.9 | 7.9 | 3 | Z245.1 | 359 | II | 9806.83 | 8619 | 8619 | 0.05 | 1.2 | Uncoated | Fusion Bonded Epoxy | 0.006 | SHAPEFILE | Y | Small Permanent Watercourse
PL-00033978 |  | N | 3 | SK PS 00207126 | 2024-08-29 | 14-3-6-8 (Caprice) to 13-3-6-8 Hdr Test | 14-03-006-08W2 | 13-03-006-08W2 | Pipeline Segment Connection Below Ground | Pipeline Segment Connection Above Ground | Flowline | 9-9-6-8 to 1-6-6-8 (Incl. Sec 3&10-6-8 & Sec 34-5-8) | MIDALE PETROLEUMS LTD. | Operating | Oil Well Effluent |  | Composite | 0.307 | 0.307 | 124 | 12.5 | 1 | FPLP | 301 |  | 4136 | 4136 | 3500 | 1.74 | 1.5 | Uncoated | Uncoated | 0.42 | SHAPEFILE | N
PL-00033978 |  | N | 9 | SK PS 00207132 | 2024-08-29 | 6-34-5-8 Hdr to 1-4-6-8 Tee Test | 06-34-005-08W2 | 01-04-006-08W2 | Pipeline Segment Connection Above Ground | Pipeline Segment Connection Below Ground | Flowline | 9-9-6-8 to 1-6-6-8 (Incl. Sec 3&10-6-8 & Sec 34-5-8) | MIDALE PETROLEUMS LTD. | Operating | Oil Well Effluent |  | Composite | 1.352 | 1.352 | 124 | 12.5 | 1 | FPLP | 301 |  | 4136 | 3500 | 3500 | 1.47 | 1.5 | Uncoated | Uncoated | 0.42 | SHAPEFILE | N
PL-00033978 |  | N | 8 | SK PS 00207131 | 2024-08-29 | 6-34-5-8 Hdr to 1-4-6-8 Tee Grp | 06-34-005-08W2 | 01-04-006-08W2 | Pipeline Segment Connection Above Ground | Pipeline Segment Connection Below Ground | Flowline | 9-9-6-8 to 1-6-6-8 (Incl. Sec 3&10-6-8 & Sec 34-5-8) | MIDALE PETROLEUMS LTD. | Operating | Oil Well Effluent |  | Composite | 1.352 | 1.352 | 124 | 12.5 | 1 | FPLP | 301 |  | 4136 | 3500 | 3500 | 1.47 | 1.5 | Uncoated | Uncoated | 0.42 | SHAPEFILE | N
PL-00033978 |  | N | 5 | SK PS 00207128 | 2024-08-29 | 13-3-6-8 Hdr to 1-6-6-8 Hdr Grp | 13-03-006-08W2 | 01-06-006-08W2 | Pipeline Segment Connection Above Ground | Pipeline Segment Connection Above Ground | Flowline | 9-9-6-8 to 1-6-6-8 (Incl. Sec 3&10-6-8 & Sec 34-5-8) | MIDALE PETROLEUMS LTD. | Operating | Oil Well Effluent |  | Composite | 4.934 | 4.934 | 124 | 12.5 | 1 | FPLP | 301 |  | 4136 | 4136 | 3500 | 1.74 | 1.5 | Uncoated | Uncoated | 0.42 | SHAPEFILE | N
PL-00033978 |  | N | 10 | SK PS 00207133 | 2024-08-29 | 6-34-5-8 Hdr to 1-4-6-8 Tee DR9 | 06-34-005-08W2 | 01-04-006-08W2 | Pipeline Segment Connection Above Ground | Pipeline Segment Connection Below Ground | Flowline | 9-9-6-8 to 1-6-6-8 (Incl. Sec 3&10-6-8 & Sec 34-5-8) | MIDALE PETROLEUMS LTD. | Under Construction - New | Oil Well Effluent |  | Polyethylene | 1.351 | 1.351 | 114.3 | 12.7 | 1 | 4710 |  |  |  | 860 | 860 | 0.36 | 1.5 | Uncoated | Uncoated | 0.42 | SHAPEFILE | N
PL-00033978 |  | N | 2 | SK PS 00207125 | 2024-08-29 | 14-3-6-8 (Caprice) to 13-3-6-8 Hdr Grp | 14-03-006-08W2 | 13-03-006-08W2 | Pipeline Segment Connection Below Ground | Pipeline Segment Connection Above Ground | Flowline | 9-9-6-8 to 1-6-6-8 (Incl. Sec 3&10-6-8 & Sec 34-5-8) | MIDALE PETROLEUMS LTD. | Operating | Oil Well Effluent |  | Composite | 0.307 | 0.307 | 124 | 12.5 | 1 | FPLP | 301 |  | 4136 | 4136 | 3500 | 1.74 | 1.5 | Uncoated | Uncoated | 0.42 | SHAPEFILE | N
PL-00033980 | 27.1400.100 | N | 1 | SK PS 00207135 | 2024-08-29 |  | 14-27-016-19W2 | 12-35-016-19W2 | Meter Station | Pipeline Segment Connection Above Ground | Pipeline | 27.1400.100 TCPL - REGINA SOUTHEAST INTERCONNECT NPS 16 | TRANSGAS LIMITED | Operating | Natural Gas |  | Steel | 2.422 | 2.422 | 406.4 | 9.5 | 3 | Z245.1 | 359 | II | 9399.02 | 6205 | 6205 | 0.04 | 1.2 | Uncoated | Fusion Bonded Epoxy | 0.006 | SHAPEFILE | N
PL-00033981 |  | N | 1 | SK PS 00207136 | 2024-08-29 |  | 13-21-001-12W2 | 14-21-001-12W2 | Well | Multi Well Battery | Flowline |  | TUNDRA OIL & GAS LIMITED | Operating | Oil Well Effluent |  | Fibreglass | 0.306 | 0.306 | 80.2 | 2.4 | 1 | PETP | 1000 |  | 4968 | 4968 | 4960 | 17.11 | 1.5 | Epoxy | Uncoated | 3.45 | SHAPEFILE | N
PL-00033978 |  | N | 7 | SK PS 00207130 | 2024-08-29 | 13-3-6-8 Hdr to 1-6-6-8 Hdr DR9 | 13-03-006-08W2 | 01-06-006-08W2 | Pipeline Segment Connection Above Ground | Pipeline Segment Connection Above Ground | Flowline | 9-9-6-8 to 1-6-6-8 (Incl. Sec 3&10-6-8 & Sec 34-5-8) | MIDALE PETROLEUMS LTD. | Under Construction - New | Oil Well Effluent |  | Polyethylene | 4.936 | 4.936 | 114.3 | 12.7 | 1 | 4710 |  |  | 862.5 | 862.5 | 860 | 0.36 | 1.5 | Uncoated | Uncoated | 0.42 | SHAPEFILE | N
PL-00033978 |  | N | 1 | SK PS 00207124 | 2024-08-29 | 9-9-6-8 to 13-3-6-8 | 09-09-006-08W2 | 13-03-006-08W2 | Pipeline Segment Connection Above Ground | Pipeline Segment Connection Above Ground | Flowline | 9-9-6-8 to 1-6-6-8 (Incl. Sec 3&10-6-8 & Sec 34-5-8) | MIDALE PETROLEUMS LTD. | Operating | Oil Well Effluent |  | Composite | 1.437 | 1.437 | 124 | 12.5 | 1 | FPLP | 301 |  | 4136 | 4136 | 3500 | 1.74 | 1.5 | Uncoated | Uncoated | 0.42 | SHAPEFILE | N
PL-00033978 |  | N | 4 | SK PS 00207127 | 2024-08-29 | 14-3-6-8 (Caprice) to 13-3-6-8 Hdr DR9 | 14-03-006-08W2 | 13-03-006-08W2 | Pipeline Segment Connection Below Ground | Pipeline Segment Connection Above Ground | Flowline | 9-9-6-8 to 1-6-6-8 (Incl. Sec 3&10-6-8 & Sec 34-5-8) | MIDALE PETROLEUMS LTD. | Under Construction - New | Oil Well Effluent |  | Polyethylene | 0.307 | 0.307 | 114.3 | 12.7 | 1 | 4710 |  |  | 862.5 | 862.5 | 860 | 0.36 | 1.5 | Uncoated | Uncoated | 0.42 | SHAPEFILE | N
PL-00033982 |  | N | 1 | SK PS 00207137 | 2024-08-29 |  | 13-21-001-12W2 | 14-21-001-12W2 | Well | Multi Well Battery | Flowline |  | TUNDRA OIL & GAS LIMITED | Operating | Oil Well Effluent |  | Fibreglass | 0.305 | 0.305 | 80.2 | 2.4 | 1 | PETP | 1000 |  | 4968 | 4968 | 4960 | 17.11 | 1.5 | Uncoated | Uncoated | 3.45 | SHAPEFILE | N
PL-00033978 |  | N | 6 | SK PS 00207129 | 2024-08-29 | 13-3-6-8 Hdr to 1-6-6-8 Hdr Test | 13-03-006-08W2 | 01-06-006-08W2 | Pipeline Segment Connection Above Ground | Pipeline Segment Connection Above Ground | Flowline | 9-9-6-8 to 1-6-6-8 (Incl. Sec 3&10-6-8 & Sec 34-5-8) | MIDALE PETROLEUMS LTD. | Operating | Oil Well Effluent |  | Composite | 4.935 | 4.935 | 124 | 12.5 | 1 | FPLP | 301 |  | 4136 | 4136 | 3500 | 1.74 | 1.5 | Uncoated | Uncoated | 0.42 | SHAPEFILE | N
PL-00033979 | VET Alameda 03-27 to 14-21 | N | 1 | SK PS 00207134 | 2024-08-29 |  | 03-27-003-03W2 | 14-21-003-03W2 | Well | Oil Satellite | Flowline |  | SATURN OIL & GAS INC. | Operating | Oil Well Effluent |  | Fibreglass | 1.603 | 1.603 | 105.8 | 3.2 | 1 | STAR | 1000 |  | 4968 | 4968 | 4410 | 0.35 | 1.5 | Uncoated | Uncoated | 0.08 | SHAPEFILE | N
PL-00033977 | 2-27-7-1-2 (well site) to 8-26-7-1-2 (well site) | N | 1 | SK PS 00207123 | 2024-08-28 | 2-27-7-1-2 (well site) to 8-26-7-1-2 (well site) | 02-27-007-01W2 | 08-26-007-01W2 | Well | Well | Flowline | 2-27-7-1-2 (well site) to 8-26-7-1-2 (well site) | ALDON OILS LTD. | Operating | Oil Well Effluent |  | Composite | 2.058 | 2.058 | 157 | 37 | 1 | FPLP | 301 |  | 3463.9 | 3463.9 | 3463 | 35.32 | 1.5 | Uncoated | Uncoated | 10.2 | SHAPEFILE | N
PL-00012975 | Lone Rock FG | Y | 289 | SK PS 00207109 | 2024-08-27 | 100269-065 | 09-11-046-28W3 | 10-11-046-28W3 | Pipeline Segment Connection Above Ground | Pipeline Segment Connection Above Ground | Flowline | Lone Rock FG | CANADIAN NATURAL RESOURCES LIMITED | Operating | Fuel Gas |  | Polyethylene | 0.388 | 0.388 | 73 | 8.2 |  | 4710 |  |  |  |  | 1750 | 0 |  | Uncoated | Uncoated | 0 | SHAPEFILE | N
PL-00012975 | Lone Rock FG | Y | 293 | SK PS 00207113 | 2024-08-27 | 100269-069 | 10-11-046-28W3 | 07-11-046-28W3 | Pipeline Segment Connection Above Ground | Pipeline Segment Connection Above Ground | Flowline | Lone Rock FG | CANADIAN NATURAL RESOURCES LIMITED | Operating | Fuel Gas |  |  | 0.618 | 0.618 | [8 empty] | 1750 |  |  |  |  | 0 | SHAPEFILE | N
PL-00012975 | Lone Rock FG | Y | 281 | SK PS 00207101 | 2024-08-27 | 100269-057 | 13-06-046-27W3 | 01-12-046-28W3 | Pipeline Segment Connection Above Ground | Pipeline Segment Connection Above Ground | Flowline | Lone Rock FG | CANADIAN NATURAL RESOURCES LIMITED | Operating | Fuel Gas |  |  | 0.77 | 0.77 | [8 empty] | 1750 |  |  |  |  | 0 | SHAPEFILE | N
PL-00033973 |  | N | 1 | SK PS 00207118 | 2024-08-27 | 5-35 to 13-26 N Eureka NEW NG | 05-35-031-23W3 | 13-26-031-23W3 | Pipeline Segment Connection Above Ground | Pipeline Segment Connection Above Ground | Flowline | BTE 5-35 to 13-26 N Eureka NEW NG | BAYTEX ENERGY LTD. | Operating | Natural Gas |  | Composite | 0.71 | 0.71 | 97 | 10 | 1 | FPLP | 301 |  | 5170 | 5170 | 4960 | 0 | 1.2 | Uncoated | Uncoated | 0 | SHAPEFILE | N
PL-00033974 |  | N | 2 | SK PS 00207120 | 2024-08-27 | 5-35 to 13-26 N Eureka NEW OE | 05-35-031-23W3 | 13-26-031-23W3 | Pipeline Segment Connection Above Ground | Pipeline Segment Connection Above Ground | Flowline | BTE 5-35 to 13-26 N Eureka NEW OE | BAYTEX ENERGY LTD. | Operating | Oil Well Effluent |  | Composite | 0.706 | 0.706 | 124 | 12.5 | 1 | FPLP | 301 |  | 5170 | 5170 | 4960 | 0 | 1.2 | Uncoated | Uncoated | 0 | SHAPEFILE | N
PL-00033975 |  | N | 2 | SK PS 00207122 | 2024-08-27 |  | 14-04-006-06W2 | 14-04-006-06W2 | Well | Pipeline Segment Connection Above Ground | Flowline |  | WHITECAP RESOURCES INC. | Operating | Oil Well Effluent |  | Fibreglass | 0.34 | 0.34 | 80.2 | 2.4 | 1 | PETP | 1000 |  | 4968 | 4960 | 4960 | 49.6 | 1.5 | Uncoated | Uncoated | 10 | SHAPEFILE | N
PL-00012975 | Lone Rock FG | Y | 291 | SK PS 00207111 | 2024-08-27 | 100269-067 | 11-11-046-28W3 | 14-11-046-28W3 | Pipeline Segment Connection Above Ground | Pipeline Segment Connection Above Ground | Flowline | Lone Rock FG | CANADIAN NATURAL RESOURCES LIMITED | Operating | Fuel Gas |  |  | 0.332 | 0.332 | [8 empty] | 1750 |  |  |  |  | 0 | SHAPEFILE | N
PL-00012975 | Lone Rock FG | Y | 282 | SK PS 00207102 | 2024-08-27 | 100269-058 | 01-12-046-28W3 | 08-12-046-28W3 | Pipeline Segment Connection Above Ground | Pipeline Segment Connection Above Ground | Flowline | Lone Rock FG | CANADIAN NATURAL RESOURCES LIMITED | Operating | Fuel Gas |  |  | 0.535 | 0.535 | [8 empty] | 1750 |  |  |  |  | 0 | SHAPEFILE | N
PL-00012975 | Lone Rock FG | Y | 292 | SK PS 00207112 | 2024-08-27 | 100269-068 | 14-11-046-28W3 | 13-11-046-28W3 | Pipeline Segment Connection Above Ground | Pipeline Segment Connection Above Ground | Flowline | Lone Rock FG | CANADIAN NATURAL RESOURCES LIMITED | Operating | Fuel Gas |  |  | 0.289 | 0.289 | [8 empty] | 1750 |  |  |  |  | 0 | SHAPEFILE | N
PL-00033975 |  | N | 1 | SK PS 00207121 | 2024-08-27 |  | 14-04-006-06W2 | 14-04-006-06W2 | Well | Pipeline Segment Connection Above Ground | Flowline |  | WHITECAP RESOURCES INC. | Operating | Oil Well Effluent |  | Fibreglass | 0.34 | 0.34 | 80.2 | 2.4 | 1 | PETP | 1000 |  | 4968 | 4960 | 4960 | 49.6 | 1.5 | Uncoated | Uncoated | 10 | SHAPEFILE | N
PL-00012975 | Lone Rock FG | Y | 290 | SK PS 00207110 | 2024-08-27 | 100269-066 | 10-11-046-28W3 | 11-11-046-28W3 | Pipeline Segment Connection Above Ground | Pipeline Segment Connection Above Ground | Flowline | Lone Rock FG | CANADIAN NATURAL RESOURCES LIMITED | Operating | Fuel Gas |  |  | 0.379 | 0.379 | [8 empty] | 1750 |  |  |  |  | 0 | SHAPEFILE | N
PL-00012975 | Lone Rock FG | Y | 284 | SK PS 00207104 | 2024-08-27 | 100269-060 | 07-12-046-28W3 | 10-12-046-28W3 | Pipeline Segment Connection Above Ground | Pipeline Segment Connection Above Ground | Flowline | Lone Rock FG | CANADIAN NATURAL RESOURCES LIMITED | Operating | Fuel Gas |  |  | 0.476 | 0.476 | [8 empty] | 1750 |  |  |  |  | 0 | SHAPEFILE | N
PL-00033972 |  | N | 1 | SK PS 00207117 | 2024-08-27 |  | 02-14-031-21W3 | 15-11-031-21W3 | Pipeline Segment Connection Above Ground | Pipeline Segment Connection Above Ground | Flowline |  | WHITECAP RESOURCES INC. | Operating | Oil Well Effluent |  | Composite | 0.585 | 0.585 | 97 | 10 | 1 | FPLP | 301 |  | 5170 | 5170 | 4960 | 0 | 1.5 | Uncoated | Uncoated | 0 | SHAPEFILE | N
PL-00012975 | Lone Rock FG | Y | 285 | SK PS 00207105 | 2024-08-27 | 100269-061 | 10-12-046-28W3 | 14-12-046-28W3 | Pipeline Segment Connection Above Ground | Pipeline Segment Connection Above Ground | Flowline | Lone Rock FG | CANADIAN NATURAL RESOURCES LIMITED | Operating | Fuel Gas |  |  | 0.568 | 0.568 | [8 empty] | 1750 |  |  |  |  | 0 | SHAPEFILE | N
PL-00012975 | Lone Rock FG | Y | 295 | SK PS 00207115 | 2024-08-27 | 100269-071 | 09-11-046-28W3 | 08-11-046-28W3 | Pipeline Segment Connection Above Ground | Pipeline Segment Connection Above Ground | Flowline | Lone Rock FG | CANADIAN NATURAL RESOURCES LIMITED | Operating | Fuel Gas |  |  | 0.47 | 0.47 | [8 empty] | 1750 |  |  |  |  | 0 | SHAPEFILE | N
PL-00033974 |  | N | 1 | SK PS 00207119 | 2024-08-27 | 5-35 to 13-26 N Eureka NEW OE | 05-35-031-23W3 | 13-26-031-23W3 | Pipeline Segment Connection Above Ground | Pipeline Segment Connection Above Ground | Flowline | BTE 5-35 to 13-26 N Eureka NEW OE | BAYTEX ENERGY LTD. | Operating | Oil Well Effluent |  | Composite | 0.708 | 0.708 | 97 | 10 | 1 | FPLP | 301 |  | 5170 | 5170 | 4960 | 0 | 1.2 | Uncoated | Uncoated | 0 | SHAPEFILE | N
PL-00012975 | Lone Rock FG | Y | 294 | SK PS 00207114 | 2024-08-27 | 100269-070 | 07-11-046-28W3 | 05-11-046-28W3 | Pipeline Segment Connection Above Ground | Pipeline Segment Connection Above Ground | Flowline | Lone Rock FG | CANADIAN NATURAL RESOURCES LIMITED | Operating | Fuel Gas |  |  | 0.783 | 0.783 | [8 empty] | 1750 |  |  |  |  | 0 | SHAPEFILE | N
PL-00012975 | Lone Rock FG | Y | 286 | SK PS 00207106 | 2024-08-27 | 100269-062 | 10-12-046-28W3 | 12-12-046-28W3 | Pipeline Segment Connection Above Ground | Pipeline Segment Connection Above Ground | Flowline | Lone Rock FG | CANADIAN NATURAL RESOURCES LIMITED | Operating | Fuel Gas |  |  | 0.854 | 0.854 | [8 empty] | 1750 |  |  |  |  | 0 | SHAPEFILE | N
PL-00012975 | Lone Rock FG | Y | 296 | SK PS 00207116 | 2024-08-27 | 100269-072 | 01-11-046-28W3 | 08-11-046-28W3 | Pipeline Segment Connection Above Ground | Pipeline Segment Connection Above Ground | Flowline | Lone Rock FG | CANADIAN NATURAL RESOURCES LIMITED | Operating | Fuel Gas |  |  | 0.437 | 0.437 | [8 empty] | 1750 |  |  |  |  | 0 | SHAPEFILE | N
PL-00012975 | Lone Rock FG | Y | 287 | SK PS 00207107 | 2024-08-27 | 100269-063 | 12-12-046-28W3 | 09-11-046-28W3 | Pipeline Segment Connection Above Ground | Pipeline Segment Connection Above Ground | Flowline | Lone Rock FG | CANADIAN NATURAL RESOURCES LIMITED | Operating | Fuel Gas |  |  | 0.28 | 0.28 | [8 empty] | 1750 |  |  |  |  | 0 | SHAPEFILE | N
PL-00012975 | Lone Rock FG | Y | 288 | SK PS 00207108 | 2024-08-27 | 100269-064 | 09-11-046-28W3 | 15-11-046-28W3 | Pipeline Segment Connection Above Ground | Pipeline Segment Connection Above Ground | Flowline | Lone Rock FG | CANADIAN NATURAL RESOURCES LIMITED | Operating | Fuel Gas |  |  | 0.868 | 0.868 | [8 empty] | 1750 |  |  |  |  | 0 | SHAPEFILE | N
PL-00012975 | Lone Rock FG | Y | 283 | SK PS 00207103 | 2024-08-27 | 100269-059 | 08-12-046-28W3 | 07-12-046-28W3 | Pipeline Segment Connection Above Ground | Pipeline Segment Connection Above Ground | Flowline | Lone Rock FG | CANADIAN NATURAL RESOURCES LIMITED | Operating | Fuel Gas |  |  | 0.502 | 0.502 | [8 empty] | 1750 |  |  |  |  | 0 | SHAPEFILE | N
PL-00033969 | 617144 | Y | 1 | SK PS 00207099 | 2024-08-23 | 617144-057 | 14-27-049-25W3 | 14-27-049-25W3 | Pipeline Segment Connection Below Ground | Pipeline Segment Connection Above Ground | Flowline | BIG GULLY | CENOVUS ENERGY INC. | Operating | Fuel Gas |  | Steel | 0.037 | 0.037 | 60.3 | [7 empty] | 550 |  |  |  |  | 0 | SHAPEFILE | N
PL-00033967 | 101-E608 | Y | 1 | SK PS 00207097 | 2024-08-23 | 3A5-8 to 10-5 | 05-08-009-33W1 | 10-05-009-33W1 | Well | Well | Flowline | 3A5-8 to 10-5 | PEMOCO LTD. | Operating | Oil Well Effluent |  | Fibreglass | 1.463 | 1.463 | [8 empty] | 7000 | [5 empty] | SYSGEN | N
PL-00033968 | 101-E609 | Y | 1 | SK PS 00207098 | 2024-08-23 | 1B9-4 to 6-3 | 08-04-009-33W1 | 06-03-009-33W1 | Injection/Disposal Facility | Well | Flowline | 1B9-4 to 6-3 | PEMOCO LTD. | Abandoned | Salt water |  | Fibreglass | 0.992 | 0.992 | [8 empty] | 0 | [5 empty] | SYSGEN | N
PL-00033970 | 617145 | Y | 1 | SK PS 00207100 | 2024-08-23 | 617145-022 | 03-34-049-25W3 | 14-27-049-25W3 | Multi Well Battery | Well | Flowline | BIG GULLY | CENOVUS ENERGY INC. | Operating | Salt water |  | Steel | 0.244 | 0.244 | 114.3 | [7 empty] | 4692 | [5 empty] | SHAPEFILE | N
PL-00001152 |  | N | 13 | SK PS 00207094 | 2024-08-22 |  | 16-07-048-21W3 | 02-18-048-21W3 | Single Well Battery | Pipeline Segment Connection Above Ground | Flowline | GOLDEN LAKE FUEL GAS | CANADIAN NATURAL RESOURCES LIMITED | Operating | Fuel Gas |  | Polyethylene | 0.442 | 0.442 | 60.3 | 5.5 | 1 | 4710 |  |  | 1380 | 1380 | 1100 | 0 | 1.5 | Uncoated | Uncoated | 0 | SHAPEFILE | N
PL-00019808 | 060100701W2OE | N | 77 | SK PS 00207095 | 2024-08-22 |  | 04-36-006-01W2 | 03-36-006-01W2 | Pipeline Segment Connection Below Ground | Pipeline Segment Connection Below Ground | Flowline | 06-01-007-01W2 Battery OE | SATURN OIL & GAS INC. | Operating | Oil Well Effluent |  | Fibreglass | 0.114 | 0.114 | 81.2 | 2.5 | 1 | STAR | 1000 |  | 6900 | 4960 | 4960 | 133.92 | 1.8 | Uncoated | Uncoated | 27 | SHAPEFILE | N
PL-00023345 | 630605 | N | 5 | SK PS 00207093 | 2024-08-22 |  | 13-34-039-28W3 | 04-03-040-28W3 | Pipeline Segment Connection Above Ground | Pipeline Segment Connection Above Ground | Flowline |  | LONGSHORE RESOURCES LTD. | Operating | Oil Well Effluent |  | Fibreglass | 0.239 | 0.239 | 107.5 | 4.1 | 1 | STAR | 1250 |  | 6192 | 6192 | 4960 | 248 | 1.4 | Uncoated | Uncoated | 50 | SHAPEFILE | N
PL-00019808 | 060100701W2OE | N | 78 | SK PS 00207096 | 2024-08-22 |  | 03-36-006-01W2 | 03-36-006-01W2 | Pipeline Segment Connection Below Ground | Pipeline Segment Connection Below Ground | Flowline | 06-01-007-01W2 Battery OE | SATURN OIL & GAS INC. | Operating | Oil Well Effluent |  | Fibreglass | 0.074 | 0.074 | 81.2 | 2.5 | 1 | STAR | 1000 |  | 6900 | 4960 | 4960 | 133.92 | 1.8 | Uncoated | Uncoated | 27 | SHAPEFILE | N
PL-00012894 | Golden Lake FG | Y | 407 | SK PS 00207089 | 2024-08-21 | 165686-010 | 03-19-048-21W3 | 02-19-048-21W3 | Pipeline Segment Connection Above Ground | Well | Flowline | Golden Lake FG | CANADIAN NATURAL RESOURCES LIMITED | Operating | Fuel Gas |  |  | 0.264 | 0.264 | [8 empty] | 1101 |  |  |  |  | 0 | SHAPEFILE | N
PL-00012894 | Golden Lake FG | Y | 408 | SK PS 00207090 | 2024-08-21 | 165685-014 | 13-09-048-21W3 | 04-16-048-21W3 | Pipeline Segment Connection Above Ground | Pipeline Segment Connection Above Ground | Flowline | Golden Lake FG | CANADIAN NATURAL RESOURCES LIMITED | Operating | Fuel Gas |  |  | 0.372 | 0.372 | [8 empty] | 1101 |  |  |  |  | 0 | SHAPEFILE | N
PL-00012894 | Golden Lake FG | Y | 410 | SK PS 00207092 | 2024-08-21 | 117071-001 | 06-12-048-23W3 | 10-12-048-23W3 | Blind End | Blind End | Flowline | Golden Lake FG | CANADIAN NATURAL RESOURCES LIMITED | Discontinued | Fuel Gas |  |  | 0.562 | 0.562 | [8 empty] | 0 |  |  |  |  | 0 | SHAPEFILE | N
PL-00012894 | Golden Lake FG | Y | 409 | SK PS 00207091 | 2024-08-21 | 127409-064 | 05-12-048-23W3 | 06-12-048-23W3 | Blind End | Blind End | Flowline | Golden Lake FG | CANADIAN NATURAL RESOURCES LIMITED | Discontinued | Fuel Gas |  |  | 0.411 | 0.411 | [8 empty] | 0 |  |  |  |  | 0 | SHAPEFILE | N
PL-00005317 |  | N | 19 | SK PS 00207086 | 2024-08-20 |  | 09-25-007-20W3 | 09-25-007-20W3 | Pipeline Segment Connection Above Ground | Pipeline Segment Connection Above Ground | Flowline | 16-27-007-19W3M MWB OE Flowline | WHITECAP RESOURCES INC. | Operating | Oil Well Effluent |  | Fibreglass | 0.461 | 0.461 | 105.2 | 3.6 | 1 | STAR | 1000 |  | 4968 | 4960 | 4960 | 49.6 | 1.5 | Uncoated | Uncoated | 10 | SHAPEFILE | N
PL-00005317 |  | N | 18 | SK PS 00207085 | 2024-08-20 |  | 09-25-007-20W3 | 09-25-007-20W3 | Pipeline Segment Connection Above Ground | Pipeline Segment Connection Above Ground | Flowline | 16-27-007-19W3M MWB OE Flowline | WHITECAP RESOURCES INC. | Operating | Oil Well Effluent |  | Fibreglass | 0.457 | 0.457 | 80 | 2.8 | 1 | STAR | 1000 |  | 4968 | 4960 | 4960 | 49.6 | 1.5 | Uncoated | Uncoated | 10 | SHAPEFILE | N
PL-00023345 | 630605 | N | 4 | SK PS 00207088 | 2024-08-20 |  | 15-33-039-14W2 | 02-04-040-14W2 | Pipeline Segment Connection Above Ground | Pipeline Segment Connection Above Ground | Flowline |  | LONGSHORE RESOURCES LTD. | To Be Constructed | Oil Well Effluent |  | Fibreglass | 0.239 | 0.239 | 107.5 | 4.1 | 1 | STAR | 1250 |  | 6192 | 6192 | 4960 | 248 | 1.4 | Uncoated | Uncoated | 50 | SHAPEFILE | N
PL-00033965 | 11-4 to 13-4-6-13 Line Replacement | N | 1 | SK PS 00207084 | 2024-08-19 | 21/11-4 to 41/13-4-6-13 | 11-04-006-13W2 | 13-04-006-13W2 | Well | Oil Satellite | Flowline | Weyburn Unit 4B11-4 Emulsion Line Replacement | WHITECAP RESOURCES INC. | Operating | Oil Well Effluent |  | Fibreglass | 0.596 | 0.596 | 81.2 | 2.5 | 1 | STAR | 1000 |  | 4968 | 4968 | 4880 | 97.6 | 1.5 | Other | Other | 20 | SHAPEFILE | N
PL-00033964 |  | N | 2 | SK PS 00207083 | 2024-08-16 |  | 09-29-018-17W3 | 16-29-018-17W3 | Surface Water Source | Waste Plant | Flowline |  | SATURN OIL & GAS INC. | Operating | Salt water | Produced Water | Steel | 0.193 | 0.193 | 168.3 | 4.8 | 1 | Z245.1 | 359 | II | 16382.17 | 13760 | 13592 | 0 | 2 | High Density Polyethylene (HDPE) | Extruded Poly | 0 | SHAPEFILE | N
PL-00033964 |  | N | 1 | SK PS 00207082 | 2024-08-16 |  | 09-29-018-17W3 | 16-29-018-17W3 | Surface Water Source | Waste Plant | Flowline |  | SATURN OIL & GAS INC. | Operating | Salt water | Produced Water | Steel | 0.193 | 0.193 | 168.3 | 4.8 | 1 | Z245.1 | 359 | II | 16382.17 | 13760 | 13592 | 0 | 2 | High Density Polyethylene (HDPE) | Extruded Poly | 0 | SHAPEFILE | N
PL-00033957 | Plato OE | Y | 2 | SK PS 00207001 | 2024-08-15 | 153220-001 | 14-18-026-19W3 | 03-19-026-19W3 | Blind End | Pipeline Segment Connection Below Ground | Flowline |  | TEINE ENERGY LTD. | Abandoned | Oil Well Effluent |  | Steel | 0.387 | 0.387 | 60.6 | [7 empty] | 0 |  |  | Uncoated |  |  | SHAPEFILE | N
PL-00033962 | JAR027 | Y | 1 | SK PS 00207074 | 2024-08-15 | JAR027-01 | 08-16-015-18W3 | 16-10-015-18W3 | Pipeline Segment Connection Below Ground | Pipeline Segment Connection Above Ground | Flowline |  | JARROD OILS LTD. | Operating | Salt water |  | Fibreglass | 1.932 | 1.932 | 76.2 | 3.8 |  | CENTRO | 1250 |  |  |  | 8619 |  | 1.83 | Uncoated | Uncoated |  | SHAPEFILE | N
PL-00033957 | Plato OE | Y | 38 | SK PS 00207037 | 2024-08-15 | 153306-001 | 04-35-026-20W3 | 06-35-026-20W3 | Blind End | Blind End | Flowline |  | TEINE ENERGY LTD. | Abandoned | Oil Well Effluent |  | Steel | 0.559 | 0.559 | 60.3 | [7 empty] | 0 |  |  | Uncoated |  |  | SHAPEFILE | N
PL-00033961 | JAR026 | Y | 2 | SK PS 00207060 | 2024-08-15 | JAR026-02 | 01-33-014-18W3 | 01-33-014-18W3 | Well | Pipeline Segment Connection Below Ground | Flowline |  | JARROD OILS LTD. | Operating | Oil Well Effluent |  | Fibreglass | 0.151 | 0.151 | 50.4 | 2.6 |  | CENTRO | 1250 |  |  |  | 8619 |  | 1.83 | Uncoated | Uncoated |  | SHAPEFILE | N
PL-00033961 | JAR026 | Y | 7 | SK PS 00207065 | 2024-08-15 | JAR026-07 | 08-28-014-18W3 | 09-28-014-18W3 | Well | Oil Satellite | Flowline |  | JARROD OILS LTD. | Operating | Oil Well Effluent |  | Composite | 0.418 | 0.418 | 94.5 | 12.4 |  | WSLP | 750 |  |  |  | 4960 |  | 1.83 | Polyvinyl Chloride | Other |  | SHAPEFILE | N
PL-00033957 | Plato OE | Y | 24 | SK PS 00207023 | 2024-08-15 | 153316-900 | 07-34-026-20W3 | 09-34-026-20W3 | Pipeline Segment Connection Below Ground | Blind End | Flowline |  | TEINE ENERGY LTD. | Abandoned | Oil Well Effluent |  | Steel | 0.548 | 0.548 | 60.3 | [7 empty] | 0 |  |  | Uncoated |  |  | SHAPEFILE | N
PL-00033963 | JAR028 | Y | 1 | SK PS 00207081 | 2024-08-15 | JAR028-01 | 13-09-015-18W3 | 11-09-015-18W3 | Well | Multi Well Battery | Flowline |  | JARROD OILS LTD. | Operating | Fresh Water |  | Fibreglass | 1 | 1 | 76.2 | 3.8 |  | CENTRO | 1250 |  |  |  | 8620 |  | 1.83 | Uncoated | Uncoated |  | SHAPEFILE | N
PL-00033957 | Plato OE | Y | 19 | SK PS 00207018 | 2024-08-15 | 153308-900 | 05-34-026-20W3 | 06-34-026-20W3 | Pipeline Segment Connection Below Ground | Pipeline Segment Connection Below Ground | Flowline |  | TEINE ENERGY LTD. | Abandoned | Oil Well Effluent |  | Steel | 0.394 | 0.394 | 60.3 | [7 empty] | 0 |  |  | Uncoated |  |  | SHAPEFILE | N
PL-00033957 | Plato OE | Y | 10 | SK PS 00207009 | 2024-08-15 | 249556-001 | 10-19-026-19W3 | 11-19-026-19W3 | Blind End | Blind End | Flowline |  | TEINE ENERGY LTD. | Abandoned | Oil Well Effluent |  | Steel | 0.396 | 0.396 | 60.3 | [7 empty] | 0 |  |  | Uncoated |  |  | SHAPEFILE | N
PL-00033957 | Plato OE | Y | 35 | SK PS 00207034 | 2024-08-15 | 153316-001 | 09-34-026-20W3 | 16-34-026-20W3 | Blind End | Pipeline Segment Connection Below Ground | Flowline |  | TEINE ENERGY LTD. | Abandoned | Oil Well Effluent |  | Steel | 0.391 | 0.391 | 60.3 | [7 empty] | 0 |  |  | Uncoated |  |  | SHAPEFILE | N
PL-00033961 | JAR026 | Y | 3 | SK PS 00207061 | 2024-08-15 | JAR026-03 | 01-33-014-18W3 | 01-33-014-18W3 | Well | Pipeline Segment Connection Below Ground | Flowline |  | JARROD OILS LTD. | Operating | Oil Well Effluent |  | Fibreglass | 0.151 | 0.151 | 50.4 | 2.6 |  | CENTRO | 1250 |  |  |  | 8619 |  | 1.83 | Uncoated | Uncoated |  | SHAPEFILE | N
PL-00033961 | JAR026 | Y | 13 | SK PS 00207071 | 2024-08-15 | JAR026-13 | 02-16-015-18W3 | 11-09-015-18W3 | Pipeline Segment Connection Above Ground | Multi Well Battery | Flowline |  | JARROD OILS LTD. | Operating | Oil Well Effluent |  | Composite | 1.428 | 1.428 | 97 | 10 |  | FPLP | 301 |  |  |  | 4960 |  | 1.83 | Polyvinyl Chloride | Other |  | SHAPEFILE | N
PL-00033957 | Plato OE | Y | 34 | SK PS 00207033 | 2024-08-15 | 122952-001 | 15-34-026-20W3 | 15-34-026-20W3 | Well | Single Well Battery | Flowline |  | TEINE ENERGY LTD. | Discontinued | Oil Well Effluent |  | Steel | 0.163 | 0.163 | 88.9 | [7 empty] | 4960 |  |  | Uncoated |  |  | SHAPEFILE | N
PL-00033958 | 8-26-7-1 W2 (well site) to 4-36-7-1 W2 (tie in) | N | 1 | SK PS 00207056 | 2024-08-15 | 8-26-7-1 W2 (well site) to 4-36-7-1 W2 (tie in) | 08-26-007-01W2 | 04-36-007-01W2 | Well | Well | Flowline | 8-26-7-1 W2 (well site) to 4-36-7-1 W2 (tie in) | ALDON OILS LTD. | Operating | Oil Well Effluent |  | Composite | 1.355 | 1.355 | 157 | 37 | 1 | FPLP | 301 |  | 3463.9 | 3463.9 | 3463 | 35.32 | 1.5 | Uncoated | Uncoated | 10.2 | SHAPEFILE | N
PL-00033957 | Plato OE | Y | 1 | SK PS 00207000 | 2024-08-15 | 153231-001 | 13-18-026-19W3 | 04-19-026-19W3 | Blind End | Pipeline Segment Connection Below Ground | Flowline |  | TEINE ENERGY LTD. | Abandoned | Oil Well Effluent |  | Steel | 0.393 | 0.393 | 60.3 | [7 empty] | 0 |  |  | Uncoated |  |  | SHAPEFILE | N
PL-00033962 | JAR027 | Y | 2 | SK PS 00207075 | 2024-08-15 | JAR027-02 | 08-16-015-18W3 | 16-10-015-18W3 | Pipeline Segment Connection Below Ground | Pipeline Segment Connection Above Ground | Flowline |  | JARROD OILS LTD. | Operating | Salt water |  | Fibreglass | 1.925 | 1.925 | 76.2 | 3.8 |  | CENTRO | 1250 |  |  |  | 8619 |  | 1.83 | Uncoated | Uncoated |  | SHAPEFILE | N
PL-00033957 | Plato OE | Y | 49 | SK PS 00207048 | 2024-08-15 | 153299-001 | 06-35-026-20W3 | 11-35-026-20W3 | Pipeline Segment Connection Below Ground | Blind End | Flowline |  | TEINE ENERGY LTD. | Abandoned | Oil Well Effluent |  | Steel | 0.385 | 0.385 | 60.3 | [7 empty] | 0 |  |  | Uncoated |  |  | SHAPEFILE | N
PL-00033957 | Plato OE | Y | 17 | SK PS 00207016 | 2024-08-15 | 153308-001 | 08-33-026-20W3 | 05-34-026-20W3 | Blind End | Pipeline Segment Connection Below Ground | Flowline |  | TEINE ENERGY LTD. | Abandoned | Oil Well Effluent |  | Steel | 0.419 | 0.419 | 60.3 | [7 empty] | 0 |  |  | Uncoated |  |  | SHAPEFILE | N
PL-00033961 | JAR026 | Y | 8 | SK PS 00207066 | 2024-08-15 | JAR026-08 | 10-28-014-18W3 | 09-28-014-18W3 | Well | Oil Satellite | Flowline |  | JARROD OILS LTD. | Operating | Oil Well Effluent |  | Composite | 0.247 | 0.247 | 94.5 | 12.4 |  | WSLP | 750 |  |  |  | 4960 |  | 1.83 | Polyvinyl Chloride | Other |  | SHAPEFILE | N
PL-00033957 | Plato OE | Y | 56 | SK PS 00207055 | 2024-08-15 | 153416-001 | 01-35-026-20W3 | 04-36-026-20W3 | Blind End | Blind End | Flowline |  | TEINE ENERGY LTD. | Abandoned | Oil Well Effluent |  | Steel | 0.414 | 0.414 | 60.3 | [7 empty] | 0 |  |  | Uncoated |  |  | SHAPEFILE | N
PL-00033957 | Plato OE | Y | 42 | SK PS 00207041 | 2024-08-15 | 153295-001 | 10-35-026-20W3 | 09-35-026-20W3 | Blind End | Pipeline Segment Connection Below Ground | Flowline |  | TEINE ENERGY LTD. | Abandoned | Oil Well Effluent |  | Steel | 0.393 | 0.393 | 60.3 | [7 empty] | 0 |  |  | Uncoated |  |  | SHAPEFILE | N
PL-00033962 | JAR027 | Y | 4 | SK PS 00207077 | 2024-08-15 | JAR027-04 | 11-09-015-18W3 | 14-09-015-18W3 | Pump Station | Pipeline Segment Connection Above Ground | Flowline |  | JARROD OILS LTD. | Operating | Salt water |  | Composite | 0.418 | 0.418 | 96.3 | 12.5 |  | FSLP | 2250 |  |  |  | 14900 |  | 1.83 | Polyvinyl Chloride | Other |  | SHAPEFILE | N
PL-00033957 | Plato OE | Y | 30 | SK PS 00207029 | 2024-08-15 | 153323-001 | 12-34-026-20W3 | 11-34-026-20W3 | Blind End | Pipeline Segment Connection Below Ground | Flowline |  | TEINE ENERGY LTD. | Abandoned | Oil Well Effluent |  | Steel | 0.346 | 0.346 | 60.3 | [7 empty] | 0 |  |  | Uncoated |  |  | SHAPEFILE | N
PL-00033961 | JAR026 | Y | 4 | SK PS 00207062 | 2024-08-15 | JAR026-04 | 01-33-014-18W3 | 09-28-014-18W3 | Well | Oil Satellite | Flowline |  | JARROD OILS LTD. | Operating | Oil Well Effluent |  | Composite | 0.638 | 0.638 | 97 | 10 |  | FPLP | 301 |  |  |  | 4960 |  | 1.83 | Polyvinyl Chloride | Other |  | SHAPEFILE | N
PL-00033961 | JAR026 | Y | 10 | SK PS 00207068 | 2024-08-15 | JAR026-10 | 16-28-014-18W3 | 09-28-014-18W3 | Well | Oil Satellite | Flowline |  | JARROD OILS LTD. | Operating | Oil Well Effluent |  | Composite | 0.359 | 0.359 | 94.5 | 12.4 |  | WSLP | 750 |  |  |  | 4960 |  | 1.83 | Polyvinyl Chloride | Other |  | SHAPEFILE | N
PL-00033957 | Plato OE | Y | 12 | SK PS 00207011 | 2024-08-15 | 153238-001 | 08-24-026-20W3 | 10-24-026-20W3 | Blind End | Blind End | Flowline |  | TEINE ENERGY LTD. | Abandoned | Oil Well Effluent |  | Steel | 0.563 | 0.563 | 60.3 | [7 empty] | 0 |  |  | Uncoated |  |  | SHAPEFILE | N
PL-00033957 | Plato OE | Y | 16 | SK PS 00207015 | 2024-08-15 | 153285-001 | 08-27-026-20W3 | 06-26-026-20W3 | Blind End | Blind End | Flowline |  | TEINE ENERGY LTD. | Abandoned | Oil Well Effluent |  | Steel | 0.796 | 0.796 | 60.3 | [7 empty] | 0 |  |  | Uncoated |  |  | SHAPEFILE | N
PL-00033957 | Plato OE | Y | 21 | SK PS 00207020 | 2024-08-15 | 153308-901 | 06-34-026-20W3 | 07-34-026-20W3 | Pipeline Segment Connection Below Ground | Blind End | Flowline |  | TEINE ENERGY LTD. | Abandoned | Oil Well Effluent |  | Steel | 0.437 | 0.437 | 60.3 | [7 empty] | 0 |  |  | Uncoated |  |  | SHAPEFILE | N
PL-00033957 | Plato OE | Y | 47 | SK PS 00207046 | 2024-08-15 | 153298-001 | 06-35-026-20W3 | 10-35-026-20W3 | Pipeline Segment Connection Below Ground | Blind End | Flowline |  | TEINE ENERGY LTD. | Abandoned | Oil Well Effluent |  | Steel | 0.563 | 0.563 | 60.3 | [7 empty] | 0 |  |  | Uncoated |  |  | SHAPEFILE | N
PL-00033957 | Plato OE | Y | 37 | SK PS 00207036 | 2024-08-15 | 153307-001 | 03-35-026-20W3 | 06-35-026-20W3 | Blind End | Blind End | Flowline |  | TEINE ENERGY LTD. | Abandoned | Oil Well Effluent |  | Steel | 0.397 | 0.397 | 60.3 | [7 empty] | 0 |  |  | Uncoated |  |  | SHAPEFILE | N
PL-00033962 | JAR027 | Y | 7 | SK PS 00207080 | 2024-08-15 | JAR027-07 | 01-28-014-18W3 | 09-28-014-18W3 | Pipeline Segment Connection Below Ground | Pipeline Segment Connection Below Ground | Flowline |  | JARROD OILS LTD. | Discontinued | Salt water |  | Steel | 0.83 | 0.83 | 88.9 | 3.2 |  | Z245.1 | 3592 |  |  |  | 14900 |  | 1.83 | High Density Polyethylene (HDPE) | Poly Tape |  | SHAPEFILE | N
PL-00033957 | Plato OE | Y | 43 | SK PS 00207042 | 2024-08-15 | 153297-001 | 06-35-026-20W3 | 10-35-026-20W3 | Blind End | Blind End | Flowline |  | TEINE ENERGY LTD. | Abandoned | Oil Well Effluent |  | Steel | 0.563 | 0.563 | 60.3 | [7 empty] | 0 |  |  | Uncoated |  |  | SHAPEFILE | N
PL-00033957 | Plato OE | Y | 50 | SK PS 00207049 | 2024-08-15 | 153302-001 | 12-35-026-20W3 | 06-35-026-20W3 | Blind End | Blind End | Flowline |  | TEINE ENERGY LTD. | Abandoned | Oil Well Effluent |  | Steel | 0.564 | 0.564 | 60.3 | [7 empty] | 0 |  |  | Uncoated |  |  | SHAPEFILE | N
PL-00033957 | Plato OE | Y | 55 | SK PS 00207054 | 2024-08-15 | 153293-001 | 10-35-026-20W3 | 16-35-026-20W3 | Blind End | Pipeline Segment Connection Below Ground | Flowline |  | TEINE ENERGY LTD. | Abandoned | Oil Well Effluent |  | Steel | 0.558 | 0.558 | 60.3 | [7 empty] | 0 |  |  | Uncoated |  |  | SHAPEFILE | N
PL-00033957 | Plato OE | Y | 18 | SK PS 00207017 | 2024-08-15 | 153309-001 | 05-34-026-20W3 | 07-34-026-20W3 | Blind End | Blind End | Flowline |  | TEINE ENERGY LTD. | Abandoned | Oil Well Effluent |  | Steel | 0.854 | 0.854 | 60.3 | [7 empty] | 0 |  |  | Uncoated |  |  | SHAPEFILE | N
PL-00033957 | Plato OE | Y | 46 | SK PS 00207045 | 2024-08-15 | 153293-900 | 06-35-026-20W3 | 10-35-026-20W3 | Pipeline Segment Connection Below Ground | Blind End | Flowline |  | TEINE ENERGY LTD. | Abandoned | Oil Well Effluent |  | Steel | 0.547 | 0.547 | 60.3 | [7 empty] | 0 |  |  | Uncoated |  |  | SHAPEFILE | N
PL-00033957 | Plato OE | Y | 52 | SK PS 00207051 | 2024-08-15 | 153301-900 | 13-35-026-20W3 | 12-35-026-20W3 | Blind End | Pipeline Segment Connection Below Ground | Flowline |  | TEINE ENERGY LTD. | Abandoned | Oil Well Effluent |  | Steel | 0.381 | 0.381 | 60.3 | [7 empty] | 0 |  |  | Uncoated |  |  | SHAPEFILE | N
PL-00033957 | Plato OE | Y | 40 | SK PS 00207039 | 2024-08-15 | 153417-001 | 07-35-026-20W3 | 01-35-026-20W3 | Blind End | Blind End | Flowline |  | TEINE ENERGY LTD. | Abandoned | Oil Well Effluent |  | Steel | 0.554 | 0.554 | 60.3 | [7 empty] | 0 |  |  | Uncoated |  |  | SHAPEFILE | N
PL-00033957 | Plato OE | Y | 4 | SK PS 00207003 | 2024-08-15 | 249557-001 | 03-19-026-19W3 | 06-19-026-19W3 | Pipeline Segment Connection Below Ground | Pipeline Segment Connection Below Ground | Flowline |  | TEINE ENERGY LTD. | Abandoned | Oil Well Effluent |  | Steel | 0.391 | 0.391 | 60.3 | [7 empty] | 0 |  |  | Uncoated |  |  | SHAPEFILE | N
PL-00033961 | JAR026 | Y | 9 | SK PS 00207067 | 2024-08-15 | JAR026-09 | 15-28-014-18W3 | 09-28-014-18W3 | Well | Oil Satellite | Flowline |  | JARROD OILS LTD. | Operating | Oil Well Effluent |  | Composite | 0.594 | 0.594 | 94.5 | 12.4 |  | WSLP | 750 |  |  |  | 4960 |  | 1.83 | Polyvinyl Chloride | Other |  | SHAPEFILE | N
PL-00033957 | Plato OE | Y | 27 | SK PS 00207026 | 2024-08-15 | 153216-001 | 11-34-026-20W3 | 07-34-026-20W3 | Blind End | Blind End | Flowline |  | TEINE ENERGY LTD. | Abandoned | Oil Well Effluent |  | Steel | 0.663 | 0.663 | 60.3 | [7 empty] | 0 |  |  | Uncoated |  |  | SHAPEFILE | N
PL-00033961 | JAR026 | Y | 12 | SK PS 00207070 | 2024-08-15 | JAR026-12 | 13-29-014-18W3 | 11-09-015-18W3 | Pipeline Segment Connection Below Ground | Multi Well Battery | Flowline |  | JARROD OILS LTD. | Discontinued | Oil Well Effluent |  | Composite | 4.669 | 4.669 | 94.5 | 12.4 |  | WSLP | 750 |  |  |  | 4960 |  | 1.83 | Polyvinyl Chloride | Other |  | SHAPEFILE | N
PL-00033957 | Plato OE | Y | 48 | SK PS 00207047 | 2024-08-15 | 153300-001 | 11-35-026-20W3 | 06-35-026-20W3 | Blind End | Blind End | Flowline |  | TEINE ENERGY LTD. | Abandoned | Oil Well Effluent |  | Steel | 0.392 | 0.392 | 60.3 | [7 empty] | 0 |  |  | Uncoated |  |  | SHAPEFILE | N
PL-00033957 | Plato OE | Y | 22 | SK PS 00207021 | 2024-08-15 | 153315-001 | 07-34-026-20W3 | 08-34-026-20W3 | Blind End | Blind End | Flowline |  | TEINE ENERGY LTD. | Abandoned | Oil Well Effluent |  | Steel | 0.327 | 0.327 | 60.3 | [7 empty] | 0 |  |  | Uncoated |  |  | SHAPEFILE | N
PL-00033961 | JAR026 | Y | 5 | SK PS 00207063 | 2024-08-15 | JAR026-05 | 01-33-014-18W3 | 09-28-014-18W3 | Well | Oil Satellite | Flowline |  | JARROD OILS LTD. | Operating | Oil Well Effluent |  | Composite | 0.638 | 0.638 | 124 | 12.5 |  | FPLP | 301 |  |  |  | 4960 |  | 1.83 | Polyvinyl Chloride | Other |  | SHAPEFILE | N
PL-00033961 | JAR026 | Y | 15 | SK PS 00207073 | 2024-08-15 | JAR026-15 | 14-09-015-18W3 | 11-09-015-18W3 | Pipeline Segment Connection Above Ground | Multi Well Battery | Flowline |  | JARROD OILS LTD. | Operating | Oil Well Effluent |  | Composite | 0.395 | 0.395 | 124 | 12.5 |  | FPLP | 301 |  |  |  | 4960 |  | 1.83 | Polyvinyl Chloride | Other |  | SHAPEFILE | N
PL-00033957 | Plato OE | Y | 9 | SK PS 00207008 | 2024-08-15 | 249558-001 | 06-19-026-19W3 | 11-19-026-19W3 | Pipeline Segment Connection Below Ground | Blind End | Flowline |  | TEINE ENERGY LTD. | Abandoned | Oil Well Effluent |  | Steel | 0.393 | 0.393 | 60.3 | [7 empty] | 0 |  |  | Uncoated |  |  | SHAPEFILE | N
PL-00033957 | Plato OE | Y | 39 | SK PS 00207038 | 2024-08-15 | 153305-001 | 05-35-026-20W3 | 06-35-026-20W3 | Blind End | Blind End | Flowline |  | TEINE ENERGY LTD. | Abandoned | Oil Well Effluent |  | Steel | 0.39 | 0.39 | 60.3 | [7 empty] | 0 |  |  | Uncoated |  |  | SHAPEFILE | N
PL-00033957 | Plato OE | Y | 13 | SK PS 00207012 | 2024-08-15 | 153237-001 | 10-24-026-20W3 | 08-24-026-20W3 | Pipeline Segment Connection Below Ground | Blind End | Flowline |  | TEINE ENERGY LTD. | Abandoned | Oil Well Effluent |  | Steel | 0.551 | 0.551 | 60.3 | [7 empty] | 0 |  |  | Uncoated |  |  | SHAPEFILE | N
PL-00033962 | JAR027 | Y | 5 | SK PS 00207078 | 2024-08-15 | JAR027-05 | 11-09-015-18W3 | 03-32-014-18W3 | Pump Station | Pipeline Segment Connection Below Ground | Flowline |  | JARROD OILS LTD. | Discontinued | Salt water |  | Fibreglass | 4.298 | 4.298 | 96.3 | 12.4 |  | CENTRO | 2500 |  |  |  | 14900 |  | 1.83 | Uncoated | Uncoated |  | SHAPEFILE | N
PL-00033957 | Plato OE | Y | 36 | SK PS 00207035 | 2024-08-15 | 153415-001 | 02-35-026-20W3 | 01-35-026-20W3 | Blind End | Blind End | Flowline |  | TEINE ENERGY LTD. | Abandoned | Oil Well Effluent |  | Steel | 0.4 | 0.4 | 60.3 | [7 empty] | 0 |  |  | Uncoated |  |  | SHAPEFILE | N
PL-00033957 | Plato OE | Y | 3 | SK PS 00207002 | 2024-08-15 | 153221-001 | 03-19-026-19W3 | 11-19-026-19W3 | Blind End | Blind End | Flowline |  | TEINE ENERGY LTD. | Abandoned | Oil Well Effluent |  | Steel | 0.809 | 0.809 | 60.3 | [7 empty] | 0 |  |  | Uncoated |  |  | SHAPEFILE | N
PL-00033957 | Plato OE | Y | 23 | SK PS 00207022 | 2024-08-15 | 153317-001 | 07-34-026-20W3 | 09-34-026-20W3 | Blind End | Blind End | Flowline |  | TEINE ENERGY LTD. | Abandoned | Oil Well Effluent |  | Steel | 0.566 | 0.566 | 60.3 | [7 empty] | 0 |  |  | Uncoated |  |  | SHAPEFILE | N
PL-00033957 | Plato OE | Y | 26 | SK PS 00207025 | 2024-08-15 | 153318-900 | 07-34-026-20W3 | 10-34-026-20W3 | Pipeline Segment Connection Below Ground | Blind End | Flowline |  | TEINE ENERGY LTD. | Abandoned | Oil Well Effluent |  | Steel | 0.431 | 0.431 | 60.3 | [7 empty] | 0 |  |  | Uncoated |  |  | SHAPEFILE | N
PL-00033957 | Plato OE | Y | 11 | SK PS 00207010 | 2024-08-15 | 153237-900 | 08-24-026-20W3 | 01-24-026-20W3 | Blind End | Pipeline Segment Connection Below Ground | Flowline |  | TEINE ENERGY LTD. | Abandoned | Oil Well Effluent |  | Steel | 0.392 | 0.392 | 60.3 | [7 empty] | 0 |  |  | Uncoated |  |  | SHAPEFILE | N
PL-00033957 | Plato OE | Y | 28 | SK PS 00207027 | 2024-08-15 | 153324-001 | 11-34-026-20W3 | 07-34-026-20W3 | Pipeline Segment Connection Below Ground | Blind End | Flowline |  | TEINE ENERGY LTD. | Abandoned | Oil Well Effluent |  | Steel | 0.65 | 0.65 | 60.3 | [7 empty] | 0 |  |  | Uncoated |  |  | SHAPEFILE | N
PL-00033957 | Plato OE | Y | 7 | SK PS 00207006 | 2024-08-15 | 153233-001 | 05-19-026-19W3 | 11-19-026-19W3 | Blind End | Blind End | Flowline |  | TEINE ENERGY LTD. | Abandoned | Oil Well Effluent |  | Steel | 0.572 | 0.572 | 60.3 | [7 empty] | 0 |  |  | Uncoated |  |  | SHAPEFILE | N
PL-00033957 | Plato OE | Y | 31 | SK PS 00207030 | 2024-08-15 | 249681-001 | 13-34-026-20W3 | 07-34-026-20W3 | Blind End | Blind End | Flowline |  | TEINE ENERGY LTD. | Abandoned | Oil Well Effluent |  | Steel | 1.197 | 1.197 | 60.3 | [7 empty] | 0 |  |  | Uncoated |  |  | SHAPEFILE | N
PL-00033957 | Plato OE | Y | 45 | SK PS 00207044 | 2024-08-15 | 153296-001 | 06-35-026-20W3 | 10-35-026-20W3 | Pipeline Segment Connection Below Ground | Blind End | Flowline |  | TEINE ENERGY LTD. | Abandoned | Oil Well Effluent |  | Steel | 0.563 | 0.563 | 60.3 | [7 empty] | 0 |  |  | Uncoated |  |  | SHAPEFILE | N
PL-00033961 | JAR026 | Y | 1 | SK PS 00207059 | 2024-08-15 | JAR026-01 | 13-27-014-18W3 | 09-28-014-18W3 | Well | Oil Satellite | Flowline |  | JARROD OILS LTD. | Operating | Oil Well Effluent |  | Composite | 0.618 | 0.618 | 94.5 | 12.4 |  | WSLP | 750 |  |  |  | 4960 |  | 1.83 | Polyvinyl Chloride | Other |  | SHAPEFILE | N
PL-00033957 | Plato OE | Y | 20 | SK PS 00207019 | 2024-08-15 | 153310-001 | 06-34-026-20W3 | 07-34-026-20W3 | Blind End | Blind End | Flowline |  | TEINE ENERGY LTD. | Abandoned | Oil Well Effluent |  | Steel | 0.454 | 0.454 | 60.3 | [7 empty] | 0 |  |  | Uncoated |  |  | SHAPEFILE | N
PL-00033959 |  | N | 1 | SK PS 00207057 | 2024-08-15 |  | 11-10-002-14W2 | 12-10-002-14W2 | Well | Pipeline Segment Connection Above Ground | Flowline |  | TUNDRA OIL & GAS LIMITED | Operating | Oil Well Effluent |  | Fibreglass | 0.565 | 0.565 | 81.2 | 2.5 | 1 | STAR | 1000 |  | 4968 | 4968 | 4964 | 49.14 | 1.5 | Epoxy | Uncoated | 9.9 | SHAPEFILE | N
PL-00033957 | Plato OE | Y | 33 | SK PS 00207032 | 2024-08-15 | 153318-001 | 10-34-026-20W3 | 15-34-026-20W3 | Blind End | Pipeline Segment Connection Below Ground | Flowline |  | TEINE ENERGY LTD. | Abandoned | Oil Well Effluent |  | Steel | 0.389 | 0.389 | 60.3 | [7 empty] | 0 |  |  | Uncoated |  |  | SHAPEFILE | N
PL-00033957 | Plato OE | Y | 54 | SK PS 00207053 | 2024-08-15 | 153294-001 | 10-35-026-20W3 | 15-35-026-20W3 | Blind End | Pipeline Segment Connection Below Ground | Flowline |  | TEINE ENERGY LTD. | Abandoned | Oil Well Effluent |  | Steel | 0.394 | 0.394 | 60.3 | [7 empty] | 0 |  |  | Uncoated |  |  | SHAPEFILE | N
PL-00033961 | JAR026 | Y | 14 | SK PS 00207072 | 2024-08-15 | JAR026-14 | 14-09-015-18W3 | 11-09-015-18W3 | Pipeline Segment Connection Above Ground | Multi Well Battery | Flowline |  | JARROD OILS LTD. | Operating | Oil Well Effluent |  | Composite | 0.388 | 0.388 | 97 | 10 |  | FPLP | 301 |  |  |  | 4960 |  | 1.83 | Polyvinyl Chloride | Other |  | SHAPEFILE | N
PL-00033960 |  | N | 1 | SK PS 00207058 | 2024-08-15 |  | 12-10-002-14W2 | 11-10-002-14W2 | Pipeline Segment Connection Above Ground | Well | Flowline |  | TUNDRA OIL & GAS LIMITED | Operating | Salt water | Produced Water | Fibreglass | 0.564 | 0.564 | 118.1 | 8.4 | 1 | STAR (API 15HR) | 2250 |  | 15510 | 15510 | 13740 | 0 | 1.5 | Epoxy | Uncoated | 0 | SHAPEFILE | N
PL-00033957 | Plato OE | Y | 6 | SK PS 00207005 | 2024-08-15 | 153231-900 | 04-19-026-19W3 | 05-19-026-19W3 | Pipeline Segment Connection Below Ground | Pipeline Segment Connection Below Ground | Flowline |  | TEINE ENERGY LTD. | Abandoned | Oil Well Effluent |  | Steel | 0.394 | 0.394 | 60.3 | [7 empty] | 0 |  |  | Uncoated |  |  | SHAPEFILE | N
PL-00033957 | Plato OE | Y | 41 | SK PS 00207040 | 2024-08-15 | 249687-001 | 08-35-026-20W3 | 01-35-026-20W3 | Blind End | Blind End | Flowline |  | TEINE ENERGY LTD. | Abandoned | Oil Well Effluent |  | Steel | 0.375 | 0.375 | 60.3 | [7 empty] | 0 |  |  | Uncoated |  |  | SHAPEFILE | N
PL-00033957 | Plato OE | Y | 53 | SK PS 00207052 | 2024-08-15 | 153299-900 | 11-35-026-20W3 | 14-35-026-20W3 | Blind End | Pipeline Segment Connection Below Ground | Flowline |  | TEINE ENERGY LTD. | Abandoned | Oil Well Effluent |  | Steel | 0.4 | 0.4 | 60.3 | [7 empty] | 0 |  |  | Uncoated |  |  | SHAPEFILE | N
PL-00033957 | Plato OE | Y | 5 | SK PS 00207004 | 2024-08-15 | 153232-001 | 04-19-026-19W3 | 11-19-026-19W3 | Blind End | Blind End | Flowline |  | TEINE ENERGY LTD. | Abandoned | Oil Well Effluent |  | Steel | 0.974 | 0.974 | 60.3 | [7 empty] | 0 |  |  | Uncoated |  |  | SHAPEFILE | N
PL-00033962 | JAR027 | Y | 3 | SK PS 00207076 | 2024-08-15 | JAR027-03 | 11-09-015-18W3 | 06-09-015-18W3 | Pump Station | Well | Flowline |  | JARROD OILS LTD. | Operating | Salt water |  | Steel | 0.228 | 0.228 | 114.3 | 4.8 |  | Z245.1 | 3592 |  |  |  | 14900 |  | 1.83 | High Density Polyethylene (HDPE) | Poly Tape |  | SHAPEFILE | N
PL-00033962 | JAR027 | Y | 6 | SK PS 00207079 | 2024-08-15 | JAR027-06 | 03-32-014-18W3 | 01-28-014-18W3 | Pipeline Segment Connection Below Ground | Pipeline Segment Connection Below Ground | Flowline |  | JARROD OILS LTD. | Discontinued | Salt water |  | Steel | 2.84 | 2.84 | 88.9 | 3.2 |  | Z245.1 | 3592 |  |  |  | 14900 |  | 1.83 | High Density Polyethylene (HDPE) | Poly Tape |  | SHAPEFILE | N
PL-00033957 | Plato OE | Y | 32 | SK PS 00207031 | 2024-08-15 | 153322-001 | 14-34-026-20W3 | 11-34-026-20W3 | Blind End | Pipeline Segment Connection Below Ground | Flowline |  | TEINE ENERGY LTD. | Abandoned | Oil Well Effluent |  | Steel | 0.399 | 0.399 | 60.3 | [7 empty] | 0 |  |  | Uncoated |  |  | SHAPEFILE | N
PL-00033957 | Plato OE | Y | 44 | SK PS 00207043 | 2024-08-15 | 181809-001 | 15-35-026-20W3 | 14-35-026-20W3 | Blind End | Pipeline Segment Connection Below Ground | Flowline |  | TEINE ENERGY LTD. | Abandoned | Oil Well Effluent |  | Steel | 0.168 | 0.168 | 60.3 | [7 empty] | 0 |  |  | Uncoated |  |  | SHAPEFILE | N
PL-00033957 | Plato OE | Y | 25 | SK PS 00207024 | 2024-08-15 | 153319-001 | 10-34-026-20W3 | 07-34-026-20W3 | Blind End | Blind End | Flowline |  | TEINE ENERGY LTD. | Abandoned | Oil Well Effluent |  | Steel | 0.439 | 0.439 | 60.3 | [7 empty] | 0 |  |  | Uncoated |  |  | SHAPEFILE | N
PL-00033961 | JAR026 | Y | 11 | SK PS 00207069 | 2024-08-15 | JAR026-11 | 09-28-014-18W3 | 13-29-014-18W3 | Oil Satellite | Pipeline Segment Connection Below Ground | Flowline |  | JARROD OILS LTD. | Discontinued | Oil Well Effluent |  | Composite | 2.83 | 2.83 | 116.2 | 11.5 |  | WSLP | 750 |  |  |  | 4960 |  | 1.83 | Polyvinyl Chloride | Other |  | SHAPEFILE | N
PL-00033957 | Plato OE | Y | 8 | SK PS 00207007 | 2024-08-15 | 153231-901 | 05-19-026-19W3 | 11-19-026-19W3 | Pipeline Segment Connection Below Ground | Blind End | Flowline |  | TEINE ENERGY LTD. | Abandoned | Oil Well Effluent |  | Steel | 0.564 | 0.564 | 60.3 | [7 empty] | 0 |  |  | Uncoated |  |  | SHAPEFILE | N
PL-00033957 | Plato OE | Y | 15 | SK PS 00207014 | 2024-08-15 | 153217-001 | 16-26-026-20W3 | 01-35-026-20W3 | Blind End | Blind End | Flowline |  | TEINE ENERGY LTD. | Abandoned | Oil Well Effluent |  | Steel | 0.383 | 0.383 | 60.3 | [7 empty] | 0 |  |  | Uncoated |  |  | SHAPEFILE | N
PL-00033957 | Plato OE | Y | 51 | SK PS 00207050 | 2024-08-15 | 153301-001 | 12-35-026-20W3 | 06-35-026-20W3 | Pipeline Segment Connection Below Ground | Blind End | Flowline |  | TEINE ENERGY LTD. | Abandoned | Oil Well Effluent |  | Steel | 0.552 | 0.552 | 60.3 | [7 empty] | 0 |  |  | Uncoated |  |  | SHAPEFILE | N
PL-00033957 | Plato OE | Y | 29 | SK PS 00207028 | 2024-08-15 | 153322-900 | 11-34-026-20W3 | 07-34-026-20W3 | Pipeline Segment Connection Below Ground | Blind End | Flowline |  | TEINE ENERGY LTD. | Abandoned | Oil Well Effluent |  | Steel | 0.648 | 0.648 | 60.3 | [7 empty] | 0 |  |  | Uncoated |  |  | SHAPEFILE | N
PL-00033961 | JAR026 | Y | 6 | SK PS 00207064 | 2024-08-15 | JAR026-06 | 07-28-014-18W3 | 09-28-014-18W3 | Well | Oil Satellite | Flowline |  | JARROD OILS LTD. | Operating | Oil Well Effluent |  | Composite | 0.47 | 0.47 | 94.5 | 12.4 |  | WSLP | 750 |  |  |  | 4960 |  | 1.83 | Polyvinyl Chloride | Other |  | SHAPEFILE | N
PL-00033957 | Plato OE | Y | 14 | SK PS 00207013 | 2024-08-15 | 153246-900 | 10-24-026-20W3 | 11-24-026-20W3 | Blind End | Blind End | Flowline |  | TEINE ENERGY LTD. | Abandoned | Oil Well Effluent |  | Steel | 0.393 | 0.393 | 60.3 | [7 empty] | 0 |  |  | Uncoated |  |  | SHAPEFILE | N
PL-00033949 | Court Heavy 08-03-34-28W3 NG Lines | Y | 10 | SK PS 00206969 | 2024-08-14 | 118041-014 | 07-03-034-28W3 | 07-03-034-28W3 | Well | Pipeline Segment Connection Below Ground | Flowline |  | TEINE ENERGY LTD. | Discontinued | Natural Gas |  | Polyethylene | 0.177 | 0.177 | 60.3 | 8.3 |  | 3408 |  |  |  |  | 880 |  |  | Uncoated |  |  | SHAPEFILE | N
PL-00033952 | Court North 08-24-34-26W3 NG Lines | Y | 2 | SK PS 00206987 | 2024-08-14 | 141021-001 | 04-24-034-26W3 | 08-24-034-26W3 | Well | Multi Well Battery | Flowline |  | TEINE ENERGY LTD. | Discontinued | Natural Gas |  | Composite | 1.242 | 1.242 | 71 | 8.5 |  | FPLP | 301 |  |  |  | 9930 |  |  | Uncoated |  |  | SHAPEFILE | N
PL-00033950 | Court Heavy 08-03-34-28W3 OE Lines | Y | 6 | SK PS 00206981 | 2024-08-14 | 118040-099 | 07-03-034-28W3 | 06-03-034-28W3 | Well | Pipeline Segment Connection Below Ground | Flowline |  | TEINE ENERGY LTD. | Discontinued | Oil Well Effluent |  | Fibreglass | 0.124 | 0.124 | 109 | 3.8 |  | CENT | 1000 |  |  |  | 4960 |  |  | Uncoated |  |  | SHAPEFILE | N
PL-00033949 | Court Heavy 08-03-34-28W3 NG Lines | Y | 2 | SK PS 00206961 | 2024-08-14 | 118041-006 | 09-02-034-28W3 | 10-02-034-28W3 | Well | Well | Flowline |  | TEINE ENERGY LTD. | Discontinued | Natural Gas |  | Polyethylene | 0.339 | 0.339 | 60.3 | 8.3 |  | 3408 |  |  |  |  | 880 |  |  | Uncoated |  |  | SHAPEFILE | N
PL-00033949 | Court Heavy 08-03-34-28W3 NG Lines | Y | 15 | SK PS 00206974 | 2024-08-14 | 118041-005 | 13-02-034-28W3 | 07-11-034-28W3 | Blind End | Blind End | Flowline |  | TEINE ENERGY LTD. | Abandoned | Natural Gas |  | Polyethylene | 1.097 | 1.097 | 60.3 | 8.3 |  | 3408 |  |  |  |  | 0 |  |  | Uncoated |  |  | SHAPEFILE | N
PL-00033950 | Court Heavy 08-03-34-28W3 OE Lines | Y | 3 | SK PS 00206978 | 2024-08-14 | 118040-004 | 06-03-034-28W3 | 08-03-034-28W3 | Well | Pipeline Segment Connection Below Ground | Flowline |  | TEINE ENERGY LTD. | Discontinued | Oil Well Effluent |  | Fibreglass | 0.986 | 0.986 | 81.5 | 2.9 |  | CENT | 1000 |  |  |  | 4960 |  |  | Uncoated |  |  | SHAPEFILE | N
PL-00033950 | Court Heavy 08-03-34-28W3 OE Lines | Y | 7 | SK PS 00206982 | 2024-08-14 | 118040-005 | 08-03-034-28W3 | 08-03-034-28W3 | Well | Pipeline Segment Connection Below Ground | Flowline |  | TEINE ENERGY LTD. | Discontinued | Oil Well Effluent |  | Fibreglass | 0.04 | 0.04 | 81.5 | 2.9 |  | CENT | 1000 |  |  |  | 4960 |  |  | Uncoated |  |  | SHAPEFILE | N
PL-00033949 | Court Heavy 08-03-34-28W3 NG Lines | Y | 1 | SK PS 00206960 | 2024-08-14 | 107546-001 | 11-33-033-28W3 | 06-03-034-28W3 | Well | Pipeline Segment Connection Below Ground | Flowline |  | TEINE ENERGY LTD. | Discontinued | Natural Gas |  | Polyethylene | 2.278 | 2.278 | 60.3 | 8.3 |  | 3408 |  |  |  |  | 880 |  |  | Uncoated |  |  | SHAPEFILE | N
PL-00033947 |  | N | 1 | SK PS 00206957 | 2024-08-14 |  | 13-18-006-09W2 | 16-13-006-10W2 | Well | Pipeline Segment Connection Above Ground | Flowline |  | WHITECAP RESOURCES INC. | Operating | Oil Well Effluent |  | Fibreglass | 0.531 | 0.531 | 105.8 | 3.2 | 1 | STAR | 1000 |  | 4968 | 4960 | 4960 | 49.6 | 1.5 | Uncoated | Uncoated | 10 | SHAPEFILE | N
PL-00033950 | Court Heavy 08-03-34-28W3 OE Lines | Y | 4 | SK PS 00206979 | 2024-08-14 | 118040-098 | 06-03-034-28W3 | 08-03-034-28W3 | Well | Pipeline Segment Connection Below Ground | Flowline |  | TEINE ENERGY LTD. | Discontinued | Oil Well Effluent |  | Fibreglass | 0.985 | 0.985 | 109 | 3.8 |  | CENT | 1000 |  |  |  | 4960 |  |  | Uncoated |  |  | SHAPEFILE | N
PL-00033953 | Court North 08-24-34-26W3 OE Lines | Y | 3 | SK PS 00206990 | 2024-08-14 | 141017-001 | 07-24-034-26W3 | 08-24-034-26W3 | Well | Multi Well Battery | Flowline |  | TEINE ENERGY LTD. | Discontinued | Oil Well Effluent |  | Composite | 0.408 | 0.408 | 94.4 | 6.8 |  | WSLP | 1500 |  |  |  | 9930 |  |  | Polypropylene |  |  | SHAPEFILE | N
PL-00033948 |  | N | 1 | SK PS 00206959 | 2024-08-14 |  | 14-13-006-10W2 | 14-13-006-10W2 | Injection/Disposal Facility | Injection/Disposal Facility | Pipeline |  | WHITECAP RESOURCES INC. | Operating | Salt water | Produced Water | Fibreglass | 0.144 | 0.144 | 89.3 | 6.6 | 1 | STAR | 2500 |  | 13760 | 13760 | 13699 | 0 | 1.5 | Uncoated | Uncoated | 0 | SHAPEFILE | N
PL-00033950 | Court Heavy 08-03-34-28W3 OE Lines | Y | 2 | SK PS 00206977 | 2024-08-14 | 118040-097 | 07-03-034-28W3 | 02-03-034-28W3 | Well | Pipeline Segment Connection Below Ground | Flowline |  | TEINE ENERGY LTD. | Discontinued | Oil Well Effluent |  | Fibreglass | 0.146 | 0.146 | 109 | 3.8 |  | CENT | 1000 |  |  |  | 4960 |  |  | Uncoated |  |  | SHAPEFILE | N
PL-00033949 | Court Heavy 08-03-34-28W3 NG Lines | Y | 4 | SK PS 00206963 | 2024-08-14 | 118041-097 | 11-02-034-28W3 | 10-02-034-28W3 | Well | Pipeline Segment Connection Below Ground | Flowline |  | TEINE ENERGY LTD. | Discontinued | Natural Gas |  | Polyethylene | 0.313 | 0.313 | 60.3 | 8.3 |  | 3408 |  |  |  |  | 880 |  |  | Uncoated |  |  | SHAPEFILE | N
PL-00033949 | Court Heavy 08-03-34-28W3 NG Lines | Y | 12 | SK PS 00206971 | 2024-08-14 | 118041-004 | 12-03-034-28W3 | 06-03-034-28W3 | Well | Well | Flowline |  | TEINE ENERGY LTD. | Discontinued | Natural Gas |  | Polyethylene | 0.557 | 0.557 | 60.3 | 8.3 |  | 3408 |  |  |  |  | 880 |  |  | Uncoated |  |  | SHAPEFILE | N
PL-00033949 | Court Heavy 08-03-34-28W3 NG Lines | Y | 14 | SK PS 00206973 | 2024-08-14 | 118041-099 | 11-11-034-28W3 | 06-11-034-28W3 | Blind End | Pipeline Segment Connection Below Ground | Flowline |  | TEINE ENERGY LTD. | Abandoned | Natural Gas |  | Polyethylene | 0.233 | 0.233 | 60.3 | 8.3 |  | 3408 |  |  |  |  | 0 |  |  | Uncoated |  |  | SHAPEFILE | N
PL-00033949 | Court Heavy 08-03-34-28W3 NG Lines | Y | 8 | SK PS 00206967 | 2024-08-14 | 108613-001 | 06-03-034-28W3 | 07-03-034-28W3 | Well | Pipeline Segment Connection Below Ground | Flowline |  | TEINE ENERGY LTD. | Discontinued | Natural Gas |  | Polyethylene | 0.29 | 0.29 | 60.3 | 8.3 |  | 3408 |  |  |  |  | 880 |  |  | Uncoated |  |  | SHAPEFILE | N
PL-00033955 | Smiley 09-36-30-26W3 NG Lines | Y | 3 | SK PS 00206994 | 2024-08-14 | 148327-001 | 09-34-030-26W3 | 03-01-031-26W3 | Well | Pipeline Segment Connection Above Ground | Flowline |  | TEINE ENERGY LTD. | Operating | Natural Gas |  | Polyethylene | 0.932 | 0.932 | 73 | 10 |  | 4710 |  |  |  |  | 1100 |  |  | Uncoated |  |  | SHAPEFILE | N
PL-00033955 | Smiley 09-36-30-26W3 NG Lines | Y | 5 | SK PS 00206996 | 2024-08-14 | 249628-004 | 01-01-031-26W3 | 09-35-030-26W3 | Oil Satellite | Pipeline Segment Connection Below Ground | Flowline |  | TEINE ENERGY LTD. | Operating | Natural Gas |  | Steel | 0.903 | 0.903 | 88.9 | 3.2 | [6 empty] | 1100 |  |  | Uncoated |  |  | SHAPEFILE | N
PL-00033956 |  | N | 2 | SK PS 00206999 | 2024-08-14 |  | 01-26-005-06W2 | 04-25-005-06W2 | Well | Pipeline Segment Connection Above Ground | Flowline |  | WHITECAP RESOURCES INC. | Operating | Oil Well Effluent |  | Fibreglass | 0.308 | 0.308 | 80.2 | 2.4 | 1 | PETP | 1000 |  | 4968 | 4960 | 4960 | 49.6 | 1.5 | Uncoated | Uncoated | 10 | SHAPEFILE | N
PL-00034295 |  | Y | 1 | SK PS 00206993 | 2024-08-14 | 195545-004 | 07-27-030-26W3 | 09-26-030-26W3 | Well | Oil Satellite | Flowline |  | TEINE ENERGY LTD. | Operating | Natural Gas |  | Fibreglass | 2.088 | 2.088 | 60.3 |  |  | STAR | 800 |  | 5500 | 1100 | 550 | 0 |  | Uncoated |  |  | SHAPEFILE | N
PL-00033951 | Court Heavy 08-03-34-28W3 SW Lines | Y | 1 | SK PS 00206985 | 2024-08-14 | 108716-001 | 06-03-034-28W3 | 08-03-034-28W3 | Multi Well Battery | Blind End | Flowline |  | TEINE ENERGY LTD. | Discontinued | Salt water |  | Fibreglass | 0.653 | 0.653 | 92.5 | 8 |  | BLUEST | 2010 |  |  |  | 5500 |  |  | Uncoated |  |  | SHAPEFILE | N
PL-00033954 | Court North 08-24-34-26W3 SW Lines | Y | 1 | SK PS 00206991 | 2024-08-14 | 141018-001 | 08-24-034-26W3 | 05-24-034-26W3 | Multi Well Battery | Well | Flowline |  | TEINE ENERGY LTD. | Discontinued | Salt water |  | Composite | 0.93 | 0.93 | 94.4 | 6.8 |  | WSLP | 1500 |  |  |  | 9930 |  |  | Polypropylene |  |  | SHAPEFILE | N
PL-00033949 | Court Heavy 08-03-34-28W3 NG Lines | Y | 16 | SK PS 00206975 | 2024-08-14 | 118041-098 | 11-11-034-28W3 | 02-11-034-28W3 | Blind End | Pipeline Segment Connection Below Ground | Flowline |  | TEINE ENERGY LTD. | Abandoned | Natural Gas |  | Polyethylene | 0.56 | 0.56 | 60.3 | 8.3 |  | 3408 |  |  |  |  | 0 |  |  | Uncoated |  |  | SHAPEFILE | N
PL-00033953 | Court North 08-24-34-26W3 OE Lines | Y | 2 | SK PS 00206989 | 2024-08-14 | 109047-001 | 04-24-034-26W3 | 08-24-034-26W3 | Well | Multi Well Battery | Flowline |  | TEINE ENERGY LTD. | Discontinued | Oil Well Effluent |  | Composite | 1.241 | 1.241 | 94.4 | 6.8 |  | WSLP | 1500 |  |  |  | 9930 |  |  | Polypropylene |  |  | SHAPEFILE | N
PL-00033949 | Court Heavy 08-03-34-28W3 NG Lines | Y | 6 | SK PS 00206965 | 2024-08-14 | 118041-008 | 08-03-034-28W3 | 02-03-034-28W3 | Well | Multi Well Battery | Flowline |  | TEINE ENERGY LTD. | Discontinued | Natural Gas |  | Polyethylene | 0.791 | 0.791 | 60.3 | 8.3 |  | 3408 |  |  |  |  | 880 |  |  | Uncoated |  |  | SHAPEFILE | N
PL-00033949 | Court Heavy 08-03-34-28W3 NG Lines | Y | 9 | SK PS 00206968 | 2024-08-14 | 118041-013 | 08-03-034-28W3 | 06-03-034-28W3 | Well | Multi Well Battery | Flowline |  | TEINE ENERGY LTD. | Discontinued | Natural Gas |  | Polyethylene | 0.542 | 0.542 | 60.3 | 8.3 |  | 3408 |  |  |  |  | 880 |  |  | Uncoated |  |  | SHAPEFILE | N
PL-00033950 | Court Heavy 08-03-34-28W3 OE Lines | Y | 1 | SK PS 00206976 | 2024-08-14 | 118040-003 | 02-03-034-28W3 | 07-03-034-28W3 | Well | Pipeline Segment Connection Below Ground | Flowline |  | TEINE ENERGY LTD. | Discontinued | Oil Well Effluent |  | Fibreglass | 0.146 | 0.146 | 81.5 | 2.9 |  | CENT | 1000 |  |  |  | 4960 |  |  | Uncoated |  |  | SHAPEFILE | N
PL-00033949 | Court Heavy 08-03-34-28W3 NG Lines | Y | 11 | SK PS 00206970 | 2024-08-14 | 118041-003 | 09-03-034-28W3 | 08-03-034-28W3 | Well | Multi Well Battery | Flowline |  | TEINE ENERGY LTD. | Discontinued | Natural Gas |  | Polyethylene | 0.049 | 0.049 | 60.3 | 8.3 |  | 3408 |  |  |  |  | 880 |  |  | Uncoated |  |  | SHAPEFILE | N
PL-00033952 | Court North 08-24-34-26W3 NG Lines | Y | 1 | SK PS 00206986 | 2024-08-14 | 141016-001 | 01-24-034-26W3 | 08-24-034-26W3 | Well | Multi Well Battery | Flowline |  | TEINE ENERGY LTD. | Discontinued | Natural Gas |  | Composite | 0.411 | 0.411 | 71 | 8.5 |  | FPLP | 301 |  |  |  | 9930 |  |  | Uncoated |  |  | SHAPEFILE | N
PL-00033956 |  | N | 1 | SK PS 00206998 | 2024-08-14 |  | 01-26-005-06W2 | 04-25-005-06W2 | Well | Pipeline Segment Connection Above Ground | Flowline |  | WHITECAP RESOURCES INC. | Operating | Oil Well Effluent |  | Fibreglass | 0.309 | 0.309 | 107.4 | 3.2 | 1 | PETP | 1000 |  | 4968 | 4960 | 4960 | 49.6 | 1.5 | Uncoated | Uncoated | 10 | SHAPEFILE | N
PL-00033955 | Smiley 09-36-30-26W3 NG Lines | Y | 4 | SK PS 00206995 | 2024-08-14 | 249628-056 | 09-35-030-26W3 | 09-36-030-26W3 | Pipeline Segment Connection Below Ground | Multi Well Battery | Flowline |  | TEINE ENERGY LTD. | Operating | Natural Gas |  | Steel | 1.743 | 1.743 | 88.9 | 4 | [6 empty] | 1100 |  |  | Uncoated |  |  | SHAPEFILE | N
PL-00033953 | Court North 08-24-34-26W3 OE Lines | Y | 1 | SK PS 00206988 | 2024-08-14 | 141015-001 | 01-24-034-26W3 | 08-24-034-26W3 | Well | Multi Well Battery | Flowline |  | TEINE ENERGY LTD. | Discontinued | Oil Well Effluent |  | Composite | 0.409 | 0.409 | 94.4 | 6.8 |  | WSLP | 1500 |  |  |  | 9930 |  |  | Polypropylene |  |  | SHAPEFILE | N
PL-00033949 | Court Heavy 08-03-34-28W3 NG Lines | Y | 13 | SK PS 00206972 | 2024-08-14 | 118041-011 | 01-04-034-28W3 | 01-04-034-28W3 | Well | Pipeline Segment Connection Below Ground | Flowline |  | TEINE ENERGY LTD. | Discontinued | Natural Gas |  | Polyethylene | 0.091 | 0.091 | 60.3 | 8.3 |  | 3408 |  |  |  |  | 880 |  |  | Uncoated |  |  | SHAPEFILE | N
PL-00033949 | Court Heavy 08-03-34-28W3 NG Lines | Y | 3 | SK PS 00206962 | 2024-08-14 | 118041-001 | 08-03-034-28W3 | 10-02-034-28W3 | Well | Multi Well Battery | Flowline |  | TEINE ENERGY LTD. | Discontinued | Natural Gas |  | Polyethylene | 1.599 | 1.599 | 60.3 | 8.3 |  | 3408 |  |  |  |  | 880 |  |  | Uncoated |  |  | SHAPEFILE | N
PL-00033949 | Court Heavy 08-03-34-28W3 NG Lines | Y | 7 | SK PS 00206966 | 2024-08-14 | 118041-012 | 05-03-034-28W3 | 04-03-034-28W3 | Well | Pipeline Segment Connection Below Ground | Flowline |  | TEINE ENERGY LTD. | Discontinued | Natural Gas |  | Polyethylene | 0.521 | 0.521 | 60.3 | 8.3 |  | 3408 |  |  |  |  | 880 |  |  | Uncoated |  |  | SHAPEFILE | N
PL-00033955 | Smiley 09-36-30-26W3 NG Lines | Y | 1 | SK PS 00206992 | 2024-08-14 | 249628-011 | 09-26-030-26W3 | 09-36-030-26W3 | Oil Satellite | Multi Well Battery | Flowline |  | TEINE ENERGY LTD. | Operating | Natural Gas |  | Steel | 2.614 | 2.614 | 88.9 | [7 empty] | 1100 |  |  | Uncoated |  |  | SHAPEFILE | N
PL-00033950 | Court Heavy 08-03-34-28W3 OE Lines | Y | 5 | SK PS 00206980 | 2024-08-14 | 118040-006 | 07-03-034-28W3 | 06-03-034-28W3 | Well | Pipeline Segment Connection Below Ground | Flowline |  | TEINE ENERGY LTD. | Discontinued | Oil Well Effluent |  | Fibreglass | 0.124 | 0.124 | 81.5 | 2.9 |  | CENT | 1000 |  |  |  | 4960 |  |  | Uncoated |  |  | SHAPEFILE | N
PL-00033955 | Smiley 09-36-30-26W3 NG Lines | Y | 6 | SK PS 00206997 | 2024-08-14 | 249628-018 | 03-01-031-26W3 | 01-01-031-26W3 | Pipeline Segment Connection Above Ground | Oil Satellite | Flowline |  | TEINE ENERGY LTD. | Operating | Natural Gas |  | Steel | 0.872 | 0.872 | 60.3 | 3.2 | [6 empty] | 1100 |  |  | Uncoated |  |  | SHAPEFILE | N
PL-00033950 | Court Heavy 08-03-34-28W3 OE Lines | Y | 8 | SK PS 00206983 | 2024-08-14 | 109012-001 | 08-03-034-28W3 | 08-03-034-28W3 | Well | Pipeline Segment Connection Below Ground | Flowline |  | TEINE ENERGY LTD. | Discontinued | Oil Well Effluent |  | Fibreglass | 0.041 | 0.041 | 109 | 3.8 |  | CENT | 1000 |  |  |  | 4960 |  |  | Uncoated |  |  | SHAPEFILE | N
PL-00033950 | Court Heavy 08-03-34-28W3 OE Lines | Y | 9 | SK PS 00206984 | 2024-08-14 | 118040-002 | 08-03-034-28W3 | 09-03-034-28W3 | Well | Multi Well Battery | Flowline |  | TEINE ENERGY LTD. | Discontinued | Oil Well Effluent |  | Fibreglass | 0.114 | 0.114 | 109 | 3.8 |  | CENT | 1000 |  |  |  | 4960 |  |  | Uncoated |  |  | SHAPEFILE | N
PL-00033947 |  | N | 2 | SK PS 00206958 | 2024-08-14 |  | 13-18-006-09W2 | 16-13-006-10W2 | Well | Pipeline Segment Connection Above Ground | Flowline |  | WHITECAP RESOURCES INC. | Operating | Oil Well Effluent |  | Fibreglass | 0.529 | 0.529 | 81.2 | 2.5 | 1 | STAR | 1000 |  | 4968 | 4960 | 4960 | 49.6 | 1.5 | Uncoated | Uncoated | 10 | SHAPEFILE | N
PL-00033949 | Court Heavy 08-03-34-28W3 NG Lines | Y | 5 | SK PS 00206964 | 2024-08-14 | 118041-002 | 06-02-034-28W3 | 13-02-034-28W3 | Well | Pipeline Segment Connection Below Ground | Flowline |  | TEINE ENERGY LTD. | Discontinued | Natural Gas |  | Polyethylene | 0.723 | 0.723 | 60.3 | 8.3 |  | 3408 |  |  |  |  | 880 |  |  | Uncoated |  |  | SHAPEFILE | N
PL-00019927 | Hatton Black Box NG | Y | 1380 | SK PS 00206956 | 2024-08-13 | 116467-001 | 07-30-016-29W3 | 06-29-016-29W3 | Well | Pipeline Segment Connection Above Ground | Flowline |  | CANADIAN NATURAL RESOURCES LIMITED | Operating | Natural Gas |  |  | 1.207 | 1.207 | [8 empty] | 1750 |  |  |  |  | 0 | SHAPEFILE | N
PL-00000960 |  | N | 22 | SK PS 00206955 | 2024-08-13 |  | 03-26-005-08W2 | 14-23-005-08W2 | Well | Pipeline Segment Connection Below Ground | Flowline | 13-15-005-08W2 MWB OE FLOWLINE | WHITECAP RESOURCES INC. | Operating | Oil Well Effluent |  | Fibreglass | 0.361 | 0.361 | 80 | 2.8 | 1 | STAR | 1000 |  | 4968 | 4960 | 4960 | 49.6 | 1.5 | Uncoated | Uncoated | 10 | SHAPEFILE | N
PL-00011137 | 631005 | N | 66 | SK PS 00206954 | 2024-08-12 |  | 02-21-040-28W3 | 01-21-040-28W3 | Pipeline Segment Connection Above Ground | Pipeline Segment Connection Above Ground | Pipeline | NORTH END | LONGSHORE RESOURCES LTD. | Operating | Oil Well Effluent |  | Fibreglass | 0.291 | 0.291 | 107.5 | 4.1 | 1 | STAR | 1000 |  | 4968 | 4968 | 4960 | 248 | 1.4 | Uncoated | Uncoated | 50 | SHAPEFILE | N
PL-00033945 |  | N | 1 | SK PS 00206953 | 2024-08-12 |  | 16-18-005-06W2 | 15-20-005-06W2 | Well | Pipeline Segment Connection Above Ground | Flowline |  | WHITECAP RESOURCES INC. | Operating | Oil Well Effluent |  | Fibreglass | 2.161 | 2.161 | 105.8 | 3.2 | 1 | STAR | 1000 |  | 4968 | 4960 | 4960 | 49.6 | 1.5 | Uncoated | Uncoated | 10 | SHAPEFILE | N
PL-00009011 |  | N | 31 | SK PS 00206951 | 2024-08-12 |  | 14-21-004-06W2 | 13-21-004-06W2 | Pipeline Segment Connection Above Ground | Pipeline Segment Connection Above Ground | Flowline | Steelman OE Lines | SURGE ENERGY INC. | Operating | Oil Well Effluent |  | Fibreglass | 0.267 | 0.267 | 105.8 | 3.2 | 1 | STAR | 1000 |  | 4968 | 4968 | 3960 | 12.42 | 1.5 | Uncoated | Uncoated | 2.5 | SHAPEFILE | N
PL-00009011 |  | N | 30 | SK PS 00206950 | 2024-08-12 |  | 13-21-004-06W2 | 16-20-004-06W2 | Oil Satellite | Pipeline Segment Connection Above Ground | Flowline | Steelman OE Lines | SURGE ENERGY INC. | Operating | Oil Well Effluent |  | Fibreglass | 0.703 | 0.703 | 105.8 | 3.2 | 1 | STAR | 1000 |  | 4968 | 4968 | 3960 | 12.42 | 1.5 | Uncoated | Uncoated | 2.5 | SHAPEFILE | N
PL-00009011 |  | N | 32 | SK PS 00206952 | 2024-08-12 |  | 14-21-004-06W2 | 13-21-004-06W2 | Pipeline Segment Connection Above Ground | Oil Satellite | Flowline | Steelman OE Lines | SURGE ENERGY INC. | Operating | Oil Well Effluent |  | Fibreglass | 0.268 | 0.268 | 81.2 | 2.5 | 1 | STAR | 1000 |  | 4968 | 4968 | 3960 | 12.42 | 1.5 | Uncoated | Uncoated | 2.5 | SHAPEFILE | N
PL-00033944 |  | N | 1 | SK PS 00206949 | 2024-08-09 |  | 07-21-031-18W3 | 16-21-031-18W3 | Well | Compressor Station | Flowline |  | SATURN OIL & GAS INC. | Under Construction - New | Natural Gas |  | Polyethylene | 0.967 | 0.967 | 88.9 | 8.1 | 1 | 4710 |  |  | 690 | 690 | 200 | 0 | 2 | Uncoated | Uncoated | 0 | SHAPEFILE | N
PL-00033939 | 617181 | Y | 1 | SK PS 00206939 | 2024-08-08 | 617181-004 | 08-25-048-28W3 | 01-25-048-28W3 | Blind End | Blind End | Flowline | FURNESS EPPING | CENOVUS ENERGY INC. | Abandoned | Natural Gas |  | Fibreglass | 0.297 | 0.297 | 60.3 | [7 empty] | 0 | [5 empty] | SHAPEFILE | N
PL-00033939 | 617181 | Y | 2 | SK PS 00206940 | 2024-08-08 | 617181-006 | 04-30-048-27W3 | 04-30-048-27W3 | Blind End | Blind End | Flowline | FURNESS EPPING | CENOVUS ENERGY INC. | Abandoned | Natural Gas |  | Fibreglass | 0.176 | 0.176 | 60.3 | [7 empty] | 0 | [5 empty] | SHAPEFILE | N
PL-00033939 | 617181 | Y | 5 | SK PS 00206943 | 2024-08-08 | 617181-011 | 01-25-048-28W3 | 01-25-048-28W3 | Blind End | Blind End | Flowline | FURNESS EPPING | CENOVUS ENERGY INC. | Abandoned | Natural Gas |  | Fibreglass | 0.236 | 0.236 | 60.3 | [7 empty] | 0 | [5 empty] | SHAPEFILE | N
PL-00033936 |  | N | 1 | SK PS 00206936 | 2024-08-08 | P1265 | 13-07-006-10W2 | 11-07-006-10W2 | Well | Oil Satellite | Flowline |  | CARDINAL ENERGY LTD. | Operating | Oil Well Effluent |  | Fibreglass | 0.77 | 0.79 | 80 | 2.8 | 1 | STAR | 1000 |  | 4968 | 4968 | 4960 | 99.2 | 1.5 | Uncoated | Uncoated | 20 | SHAPEFILE | N
PL-00033940 | 617235 | Y | 2 | SK PS 00206946 | 2024-08-08 | 617235-042 | 01-25-048-28W3 | 01-25-048-28W3 | Blind End | Blind End | Flowline | FURNESS EPPING | CENOVUS ENERGY INC. | Abandoned | Oil Well Effluent |  | Fibreglass | 0.239 | 0.239 | 88.9 | [7 empty] | 0 | [5 empty] | SHAPEFILE | N
PL-00033938 | 617182 | Y | 1 | SK PS 00206938 | 2024-08-08 | 617182-059 | 10-08-048-27W3 | 14-08-048-27W3 | Blind End | Blind End | Flowline | FURNESS EPPING | CENOVUS ENERGY INC. | Abandoned | Fuel Gas |  | Polyethylene | 0.567 | 0.567 | 33.4 | [7 empty] | 0 | [5 empty] | SHAPEFILE | N
PL-00033939 | 617181 | Y | 3 | SK PS 00206941 | 2024-08-08 | 617181-009 | 13-19-048-27W3 | 04-30-048-27W3 | Blind End | Blind End | Flowline | FURNESS EPPING | CENOVUS ENERGY INC. | Abandoned | Natural Gas |  | Fibreglass | 0.165 | 0.165 | 60.3 | [7 empty] | 0 | [5 empty] | SHAPEFILE | N
PL-00033939 | 617181 | Y | 4 | SK PS 00206942 | 2024-08-08 | 617181-010 | 01-25-048-28W3 | 01-25-048-28W3 | Blind End | Blind End | Flowline | FURNESS EPPING | CENOVUS ENERGY INC. | Abandoned | Natural Gas |  | Fibreglass | 0.239 | 0.239 | 60.3 | [7 empty] | 0 | [5 empty] | SHAPEFILE | N
PL-00033937 | 617181 | Y | 1 | SK PS 00206937 | 2024-08-08 | 617181-032 | 01-25-048-28W3 | 01-25-048-28W3 | Blind End | Blind End | Flowline | FURNESS EPPING | CENOVUS ENERGY INC. | Abandoned | Fuel Gas |  | Polyethylene | 0.218 | 0.218 | 33.4 | [7 empty] | 0 | [5 empty] | SHAPEFILE | N
PL-00033939 | 617181 | Y | 6 | SK PS 00206944 | 2024-08-08 | 617181-012 | 01-25-048-28W3 | 04-30-048-27W3 | Blind End | Blind End | Flowline | FURNESS EPPING | CENOVUS ENERGY INC. | Abandoned | Natural Gas |  | Fibreglass | 0.189 | 0.189 | 60.3 | [7 empty] | 0 | [5 empty] | SHAPEFILE | N
PL-00033942 | 16-18-6-6 W2 (well site) to 15-18-6-6 W2 (tie-in) | N | 1 | SK PS 00206948 | 2024-08-08 | 16-18-6-6 W2 (well site) to 15-18-6-6 W2 (tie-in) | 15-18-006-06W2 | 16-18-006-06W2 | Well | Pipeline Segment Connection Above Ground | Flowline | 16-18-6-6 W2 (well site) to 15-18-6-6 W2 (tie-in) | ALDON OILS LTD. | Operating | Oil Well Effluent |  | Composite | 0.363 | 0.363 | 124 | 12.5 | 1 | FPLP | 301 |  | 4136 | 4136 | 4136 | 43.43 | 1.5 | Uncoated | Uncoated | 10.5 | SHAPEFILE | N
PL-00033940 | 617235 | Y | 1 | SK PS 00206945 | 2024-08-08 | 617235-041 | 08-25-048-28W3 | 01-25-048-28W3 | Blind End | Blind End | Flowline | FURNESS EPPING | CENOVUS ENERGY INC. | Abandoned | Oil Well Effluent |  | Fibreglass | 0.297 | 0.297 | 88.9 | [7 empty] | 0 | [5 empty] | SHAPEFILE | N
PL-04466 | 07.1800.100 | N | 2 | SK PS 00207656 | 2024-08-07 |  | 02-04-034-13W2 | 02-04-034-13W2 |  |  | Pipeline | 07.1800.100 WADENA - FOAM LAKE NPS 4 | TRANSGAS LIMITED | Removed | Natural Gas |  | Steel | 0.16 | 0.16 | 114.3 | 4.8 | 2 | 5L | B |  |  | 16193 | 6205 | 0.04 | 1 | Uncoated | Extruded Poly | 0.006 | SHAPEFILE | N
PL-00033935 | 617057 | Y | 1 | SK PS 00206935 | 2024-08-07 | 617057-134 | 04-25-050-20W3 | 12-25-050-20W3 | Blind End | Blind End | Flowline | MERVIN | CENOVUS ENERGY INC. | Abandoned | Fuel Gas |  | Polyethylene | 0.759 | 0.759 | 60.3 | [7 empty] | 0 | [5 empty] | SHAPEFILE | N
PL-00033933 | Plato 04-07 OE | Y | 30 | SK PS 00206928 | 2024-08-06 | 144144-003 | 12-01-027-20W3 | 05-01-027-20W3 | Pipeline Segment Connection Above Ground | Pipeline Segment Connection Above Ground | Flowline |  | TEINE ENERGY LTD. | Operating | Oil Well Effluent |  | Composite | 0.464 | 0.464 | 97 | 10 |  | FPLP | 301 |  |  |  | 4960 |  |  | Uncoated |  |  | SHAPEFILE | N
PL-00033933 | Plato 04-07 OE | Y | 3 | SK PS 00206901 | 2024-08-06 | 153258-001 | 02-25-026-20W3 | 01-25-026-20W3 | Blind End | Blind End | Flowline |  | TEINE ENERGY LTD. | Abandoned | Oil Well Effluent |  | Steel | 0.38 | 0.38 | 60.3 | [7 empty] | 0 |  |  | Uncoated |  |  | SHAPEFILE | N
PL-00033933 | Plato 04-07 OE | Y | 32 | SK PS 00206930 | 2024-08-06 | 107200-001 | 09-02-027-20W3 | 08-02-027-20W3 | Pipeline Segment Connection Above Ground | Pipeline Segment Connection Above Ground | Flowline |  | TEINE ENERGY LTD. | Operating | Oil Well Effluent |  | Steel | 0.229 | 0.229 | 114.3 | 3.2 | [6 empty] | 4960 |  |  | Uncoated |  |  | SHAPEFILE | N
PL-00033933 | Plato 04-07 OE | Y | 4 | SK PS 00206902 | 2024-08-06 | 153257-001 | 12-25-026-20W3 | 02-25-026-20W3 | Blind End | Blind End | Flowline |  | TEINE ENERGY LTD. | Abandoned | Oil Well Effluent |  | Steel | 1.105 | 1.105 | 60.3 | [7 empty] | 0 |  |  | Uncoated |  |  | SHAPEFILE | N
PL-00033933 | Plato 04-07 OE | Y | 28 | SK PS 00206926 | 2024-08-06 | 144144-007 | 10-01-027-20W3 | 07-01-027-20W3 | Pipeline Segment Connection Above Ground | Pipeline Segment Connection Above Ground | Flowline |  | TEINE ENERGY LTD. | Operating | Oil Well Effluent |  | Composite | 0.52 | 0.52 | 97 | 10 |  | FPLP | 301 |  |  |  | 4960 |  |  | Uncoated |  |  | SHAPEFILE | N
PL-00033933 | Plato 04-07 OE | Y | 27 | SK PS 00206925 | 2024-08-06 | 144144-006 | 09-01-027-20W3 | 10-01-027-20W3 | Pipeline Segment Connection Above Ground | Pipeline Segment Connection Above Ground | Flowline |  | TEINE ENERGY LTD. | Operating | Oil Well Effluent |  | Composite | 0.452 | 0.452 | 97 | 10 |  | FPLP | 301 |  |  |  | 4960 |  |  | Uncoated |  |  | SHAPEFILE | N
PL-00033933 | Plato 04-07 OE | Y | 20 | SK PS 00206918 | 2024-08-06 | 153284-001 | 12-26-026-20W3 | 06-26-026-20W3 | Blind End | Blind End | Flowline |  | TEINE ENERGY LTD. | Abandoned | Oil Well Effluent |  | Steel | 0.63 | 0.63 | 60.3 | [7 empty] | 0 |  |  | Uncoated |  |  | SHAPEFILE | N
PL-00033933 | Plato 04-07 OE | Y | 9 | SK PS 00206907 | 2024-08-06 | 153262-001 | 12-25-026-20W3 | 06-25-026-20W3 | Blind End | Blind End | Flowline |  | TEINE ENERGY LTD. | Abandoned | Oil Well Effluent |  | Steel | 0.547 | 0.547 | 60.3 | [7 empty] | 0 |  |  | Uncoated |  |  | SHAPEFILE | N
PL-00033933 | Plato 04-07 OE | Y | 13 | SK PS 00206911 | 2024-08-06 | 153286-001 | 05-26-026-20W3 | 06-26-026-20W3 | Blind End | Blind End | Flowline |  | TEINE ENERGY LTD. | Abandoned | Oil Well Effluent |  | Steel | 0.383 | 0.383 | 60.3 | [7 empty] | 0 |  |  | Uncoated |  |  | SHAPEFILE | N
PL-00033933 | Plato 04-07 OE | Y | 11 | SK PS 00206909 | 2024-08-06 | 153268-001 | 12-25-026-20W3 | 13-25-026-20W3 | Blind End | Blind End | Flowline |  | TEINE ENERGY LTD. | Abandoned | Oil Well Effluent |  | Steel | 0.356 | 0.356 | 60.3 | [7 empty] | 0 |  |  | Uncoated |  |  | SHAPEFILE | N
PL-00033933 | Plato 04-07 OE | Y | 14 | SK PS 00206912 | 2024-08-06 | 153277-001 | 06-26-026-20W3 | 08-26-026-20W3 | Blind End | Blind End | Flowline |  | TEINE ENERGY LTD. | Abandoned | Oil Well Effluent |  | Steel | 0.788 | 0.788 | 60.3 | [7 empty] | 0 |  |  | Uncoated |  |  | SHAPEFILE | N
PL-00033933 | Plato 04-07 OE | Y | 18 | SK PS 00206916 | 2024-08-06 | 153282-001 | 12-26-026-20W3 | 06-26-026-20W3 | Blind End | Blind End | Flowline |  | TEINE ENERGY LTD. | Abandoned | Oil Well Effluent |  | Steel | 0.614 | 0.614 | 60.3 | [7 empty] | 0 |  |  | Uncoated |  |  | SHAPEFILE | N
PL-00033933 | Plato 04-07 OE | Y | 10 | SK PS 00206908 | 2024-08-06 | 153259-001 | 07-25-026-20W3 | 06-25-026-20W3 | Blind End | Blind End | Flowline |  | TEINE ENERGY LTD. | Abandoned | Oil Well Effluent |  | Steel | 0.34 | 0.34 | 60.3 | [7 empty] | 0 |  |  | Uncoated |  |  | SHAPEFILE | N
PL-00033933 | Plato 04-07 OE | Y | 35 | SK PS 00206933 | 2024-08-06 | 151769-001 | 03-11-027-20W3 | 01-11-027-20W3 | Pipeline Segment Connection Above Ground | Pipeline Segment Connection Above Ground | Flowline |  | TEINE ENERGY LTD. | Operating | Oil Well Effluent |  | Composite | 0.805 | 0.805 | 124 | 12.6 |  | FPLP | 301 |  |  |  | 4960 |  |  | Uncoated |  |  | SHAPEFILE | N
PL-00033933 | Plato 04-07 OE | Y | 19 | SK PS 00206917 | 2024-08-06 | 153283-001 | 12-26-026-20W3 | 06-26-026-20W3 | Blind End | Blind End | Flowline |  | TEINE ENERGY LTD. | Abandoned | Oil Well Effluent |  | Steel | 0.627 | 0.627 | 60.3 | [7 empty] | 0 |  |  | Uncoated |  |  | SHAPEFILE | N
PL-00033933 | Plato 04-07 OE | Y | 21 | SK PS 00206919 | 2024-08-06 | 153289-001 | 13-26-026-20W3 | 12-26-026-20W3 | Blind End | Blind End | Flowline |  | TEINE ENERGY LTD. | Abandoned | Oil Well Effluent |  | Steel | 0.41 | 0.41 | 60.3 | [7 empty] | 0 |  |  | Uncoated |  |  | SHAPEFILE | N
PL-00033933 | Plato 04-07 OE | Y | 33 | SK PS 00206931 | 2024-08-06 | 107201-001 | 10-02-027-20W3 | 07-02-027-20W3 | Pipeline Segment Connection Above Ground | Pipeline Segment Connection Above Ground | Flowline |  | TEINE ENERGY LTD. | Operating | Oil Well Effluent |  | Steel | 0.227 | 0.227 | 114.3 | 3.2 | [6 empty] | 4960 |  |  | Uncoated |  |  | SHAPEFILE | N
PL-00033933 | Plato 04-07 OE | Y | 22 | SK PS 00206920 | 2024-08-06 | 153287-900 | 14-26-026-20W3 | 11-26-026-20W3 | Blind End | Blind End | Flowline |  | TEINE ENERGY LTD. | Abandoned | Oil Well Effluent |  | Steel | 0.386 | 0.386 | 60.3 | [7 empty] | 0 |  |  | Uncoated |  |  | SHAPEFILE | N
PL-00033933 | Plato 04-07 OE | Y | 6 | SK PS 00206904 | 2024-08-06 | 153264-001 | 04-25-026-20W3 | 05-25-026-20W3 | Blind End | Blind End | Flowline |  | TEINE ENERGY LTD. | Abandoned | Oil Well Effluent |  | Steel | 0.375 | 0.375 | 60.3 | [7 empty] | 0 |  |  | Uncoated |  |  | SHAPEFILE | N
PL-00033933 | Plato 04-07 OE | Y | 26 | SK PS 00206924 | 2024-08-06 | 144144-001 | 07-01-027-20W3 | 04-07-027-19W3 | Pipeline Segment Connection Above Ground | Multi Well Battery | Flowline |  | TEINE ENERGY LTD. | Operating | Oil Well Effluent |  | Composite | 2.511 | 2.511 | 124 | 12.6 |  | FPLP | 301 |  |  |  | 4960 |  |  | Uncoated |  |  | SHAPEFILE | N
PL-00033933 | Plato 04-07 OE | Y | 7 | SK PS 00206905 | 2024-08-06 | 153264-900 | 05-25-026-20W3 | 12-25-026-20W3 | Blind End | Blind End | Flowline |  | TEINE ENERGY LTD. | Abandoned | Oil Well Effluent |  | Steel | 0.395 | 0.395 | 60.3 | [7 empty] | 0 |  |  | Uncoated |  |  | SHAPEFILE | N
PL-00033933 | Plato 04-07 OE | Y | 34 | SK PS 00206932 | 2024-08-06 | 151769-002 | 01-11-027-20W3 | 04-07-027-19W3 | Pipeline Segment Connection Above Ground | Multi Well Battery | Flowline |  | TEINE ENERGY LTD. | Operating | Oil Well Effluent |  | Composite | 2.009 | 2.009 | 124 | 12.6 |  | FPLP | 301 |  |  |  | 4960 |  |  | Uncoated |  |  | SHAPEFILE | N
PL-00033933 | Plato 04-07 OE | Y | 8 | SK PS 00206906 | 2024-08-06 | 153265-001 | 05-25-026-20W3 | 12-25-026-20W3 | Blind End | Blind End | Flowline |  | TEINE ENERGY LTD. | Abandoned | Oil Well Effluent |  | Steel | 0.287 | 0.287 | 60.3 | [7 empty] | 0 |  |  | Uncoated |  |  | SHAPEFILE | N
PL-00033933 | Plato 04-07 OE | Y | 25 | SK PS 00206923 | 2024-08-06 | 144144-005 | 06-01-027-20W3 | 07-01-027-20W3 | Pipeline Segment Connection Above Ground | Pipeline Segment Connection Above Ground | Flowline |  | TEINE ENERGY LTD. | Operating | Oil Well Effluent |  | Composite | 0.428 | 0.428 | 97 | 10 |  | FPLP | 301 |  |  |  | 4960 |  |  | Uncoated |  |  | SHAPEFILE | N
PL-00033933 | Plato 04-07 OE | Y | 24 | SK PS 00206922 | 2024-08-06 | 144144-004 | 05-01-027-20W3 | 06-01-027-20W3 | Pipeline Segment Connection Above Ground | Pipeline Segment Connection Above Ground | Flowline |  | TEINE ENERGY LTD. | Operating | Oil Well Effluent |  | Composite | 0.387 | 0.387 | 97 | 10 |  | FPLP | 301 |  |  |  | 4960 |  |  | Uncoated |  |  | SHAPEFILE | N
PL-00033933 | Plato 04-07 OE | Y | 1 | SK PS 00206899 | 2024-08-06 | 151792-001 | 14-31-026-19W3 | 14-31-026-19W3 | Pipeline Segment Connection Above Ground | Pipeline Segment Connection Above Ground | Flowline |  | TEINE ENERGY LTD. | Operating | Oil Well Effluent |  | Composite | 0.304 | 0.304 | 124 | 12.6 |  | FPLP | 301 |  |  |  | 4960 |  |  | Uncoated |  |  | SHAPEFILE | N
PL-00033933 | Plato 04-07 OE | Y | 15 | SK PS 00206913 | 2024-08-06 | 153269-001 | 08-26-026-20W3 | 12-25-026-20W3 | Blind End | Blind End | Flowline |  | TEINE ENERGY LTD. | Abandoned | Oil Well Effluent |  | Steel | 0.698 | 0.698 | 60.3 | [7 empty] | 0 |  |  | Uncoated |  |  | SHAPEFILE | N
PL-00033933 | Plato 04-07 OE | Y | 5 | SK PS 00206903 | 2024-08-06 | 153263-001 | 03-25-026-20W3 | 06-25-026-20W3 | Blind End | Blind End | Flowline |  | TEINE ENERGY LTD. | Abandoned | Oil Well Effluent |  | Steel | 0.376 | 0.376 | 60.3 | [7 empty] | 0 |  |  | Uncoated |  |  | SHAPEFILE | N
PL-00033933 | Plato 04-07 OE | Y | 31 | SK PS 00206929 | 2024-08-06 | 105196-001 | 07-02-027-20W3 | 08-02-027-20W3 | Pipeline Segment Connection Above Ground | Pipeline Segment Connection Above Ground | Flowline |  | TEINE ENERGY LTD. | Operating | Oil Well Effluent |  | Steel | 0.274 | 0.274 | 114.3 | 3.2 | [6 empty] | 4960 |  |  | Uncoated |  |  | SHAPEFILE | N
PL-00033933 | Plato 04-07 OE | Y | 17 | SK PS 00206915 | 2024-08-06 | 153288-001 | 11-26-026-20W3 | 06-26-026-20W3 | Blind End | Blind End | Flowline |  | TEINE ENERGY LTD. | Abandoned | Oil Well Effluent |  | Steel | 0.407 | 0.407 | 60.3 | [7 empty] | 0 |  |  | Uncoated |  |  | SHAPEFILE | N
PL-00033933 | Plato 04-07 OE | Y | 2 | SK PS 00206900 | 2024-08-06 | 153275-001 | 06-26-026-20W3 | 14-23-026-20W3 | Blind End | Blind End | Flowline |  | TEINE ENERGY LTD. | Abandoned | Oil Well Effluent |  | Steel | 0.805 | 0.805 | 60.3 | [7 empty] | 0 |  |  | Uncoated |  |  | SHAPEFILE | N
PL-00033933 | Plato 04-07 OE | Y | 12 | SK PS 00206910 | 2024-08-06 | 153267-001 | 14-25-026-20W3 | 12-25-026-20W3 | Blind End | Blind End | Flowline |  | TEINE ENERGY LTD. | Abandoned | Oil Well Effluent |  | Steel | 0.448 | 0.448 | 60.3 | [7 empty] | 0 |  |  | Uncoated |  |  | SHAPEFILE | N
PL-00033933 | Plato 04-07 OE | Y | 16 | SK PS 00206914 | 2024-08-06 | 153287-001 | 11-26-026-20W3 | 06-26-026-20W3 | Blind End | Blind End | Flowline |  | TEINE ENERGY LTD. | Abandoned | Oil Well Effluent |  | Steel | 0.394 | 0.394 | 60.3 | [7 empty] | 0 |  |  | Uncoated |  |  | SHAPEFILE | N
PL-00033933 | Plato 04-07 OE | Y | 29 | SK PS 00206927 | 2024-08-06 | 144144-002 | 11-01-027-20W3 | 12-01-027-20W3 | Pipeline Segment Connection Above Ground | Pipeline Segment Connection Above Ground | Flowline |  | TEINE ENERGY LTD. | Operating | Oil Well Effluent |  | Composite | 0.304 | 0.304 | 97 | 10 |  | FPLP | 301 |  |  |  | 4960 |  |  | Uncoated |  |  | SHAPEFILE | N
PL-00033933 | Plato 04-07 OE | Y | 23 | SK PS 00206921 | 2024-08-06 | 151786-001 | 06-06-027-19W3 | 04-07-027-19W3 | Pipeline Segment Connection Above Ground | Multi Well Battery | Flowline |  | TEINE ENERGY LTD. | Operating | Oil Well Effluent |  | Composite | 1.168 | 1.168 | 124 | 12.6 |  | FPLP | 301 |  |  |  | 4960 |  |  | Uncoated |  |  | SHAPEFILE | N
PL-00033933 | Plato 04-07 OE | Y | 36 | SK PS 00206934 | 2024-08-06 | 114468-001 | 13-28-026-19W3 | 04-33-026-19W3 | Blind End | Blind End | Flowline |  | TEINE ENERGY LTD. | Abandoned | Oil Well Effluent |  | Steel | 0.259 | 0.259 | 60.3 | [7 empty] | 0 |  |  | Uncoated |  |  | SHAPEFILE | N
PL-00001514 |  | N | 3 | SK PS 00206895 | 2024-08-01 |  | 01-13-008-06W2 | 16-12-008-06W2 | Pipeline Segment Connection Below Ground | Pipeline Segment Connection Above Ground | Flowline | 03-28-008-05W2M MWB SW Flowline | WHITECAP RESOURCES INC. | Operating | Salt water |  | Steel | 0.119 | 0.119 | 114.3 | 4 | 1 | Z245.1 | 359 | II | 20101.49 | 13760 | 13760 | 0 | 1.5 | High Density Polyethylene (HDPE) | Extruded Poly | 0 | SHAPEFILE | N
PL-00001514 |  | N | 4 | SK PS 00206896 | 2024-08-01 |  | 01-13-008-06W2 | 04-18-008-05W2 | Pipeline Segment Connection Below Ground | Pipeline Segment Connection Above Ground | Flowline | 03-28-008-05W2M MWB SW Flowline | WHITECAP RESOURCES INC. | Operating | Salt water |  | Steel | 0.259 | 0.259 | 114.3 | 4 | 1 | Z245.1 | 359 | II | 20101.49 | 13760 | 13760 | 0 | 1.5 | High Density Polyethylene (HDPE) | Extruded Poly | 0 | SHAPEFILE | N
PL-00001514 |  | N | 5 | SK PS 00206897 | 2024-08-01 |  | 01-25-008-06W2 | 02-24-008-06W2 | Pipeline Segment Connection Above Ground | Pipeline Segment Connection Above Ground | Flowline | 03-28-008-05W2M MWB SW Flowline | WHITECAP RESOURCES INC. | Operating | Salt water |  | Steel | 1.787 | 1.787 | 114.3 | 4 | 1 | Z245.1 | 359 | II | 20101.49 | 13760 | 13760 | 0 | 1.5 | High Density Polyethylene (HDPE) | Extruded Poly | 0 | SHAPEFILE | N
PL-00001514 |  | N | 6 | SK PS 00206898 | 2024-08-01 |  | 02-24-008-06W2 | 01-13-008-06W2 | Pipeline Segment Connection Above Ground | Pipeline Segment Connection Below Ground | Flowline | 03-28-008-05W2M MWB SW Flowline | WHITECAP RESOURCES INC. | Operating | Salt water |  | Steel | 2.259 | 2.259 | 114.3 | 4 | 1 | Z245.1 | 359 | II | 20101.49 | 13760 | 13760 | 0 | 1.5 | High Density Polyethylene (HDPE) | Extruded Poly | 0 | SHAPEFILE | N
PL-00023345 | 630605 | N | 3 | SK PS 00206891 | 2024-07-31 |  | 15-33-039-14W2 | 02-04-040-14W2 | Well | Pipeline Segment Connection Above Ground | Flowline |  | LONGSHORE RESOURCES LTD. | To Be Constructed | Oil Well Effluent |  | Fibreglass | 0.239 | 0.239 | 107.5 | 4.1 | 1 | STAR | 1250 |  | 6192 | 6192 | 4960 | 248 | 1.4 | Uncoated | Uncoated | 50 | SHAPEFILE | N
PL-00033928 | E04938 | N | 4 | SK PS 00206884 | 2024-07-31 | E04938-OE-4 | 13-24-031-24W3 | 14-24-031-24W3 | Well | Oil Satellite | Flowline | CV Line Replacements NW 1/4 24-31-24W3 | TEINE ENERGY LTD. | Operating | Oil Well Effluent |  | Composite | 0.754 | 0.754 | 101 | 12 | 1 | FPLP | 601 |  | 8272 | 8272 | 4960 | 0.5 | 1.5 | Uncoated | Uncoated | 0.1 | SHAPEFILE | N
PL-00033930 |  | N | 1 | SK PS 00206892 | 2024-07-31 | 1 | 04-25-010-19W3 | 08-26-010-19W3 | Pipeline Segment Connection Above Ground | Pipeline Segment Connection Above Ground | Flowline | Bone Crk 4-25-10-19W3 to 8-26-10-19W3 WInj Line | WHITECAP RESOURCES INC. | Operating | Salt water | Produced Water | Steel | 0.632 | 0.632 | 114.3 | 4.8 | 1 | Z245.1 | 359 | II | 30152.23 | 17400 | 17400 | 870 | 1.5 | High Density Polyethylene (HDPE) | Poly Tape | 5 | SHAPEFILE | N
PL-00034024 |  | Y | 3 | SK PS 00206890 | 2024-07-31 | Goodwater 10-10 Seg 4 | 03-15-005-13W2 | 03-15-005-13W2 | Pipeline Segment Connection Below Ground | Multi Well Battery | Flowline |  | LAKEVIEW ENERGY INC. | Operating | Oil Well Effluent |  | Fibreglass | 0.042 | 0.042 | 88.9 | 2.5 | 1 | CEN | 800 |  | 3722.4 | 3722 | 3722 | 20.47 | 1.5 | Uncoated | Uncoated | 5.5 | SYSGEN | N
PL-00033929 | Goodwater 10-10-5-13 W2M | Y | 1 | SK PS 00206887 | 2024-07-31 | Goodwater 10-10 Seg 1 | 14-10-005-13W2 | 03-15-005-13W2 | Pipeline Segment Connection Below Ground | Pipeline Segment Connection Below Ground | Flowline |  | LAKEVIEW ENERGY INC. | Discontinued | Oil Well Effluent |  | Fibreglass | 0.44 | 0.44 | 81 | 2.3 | 1 | SMITH | 1000 |  |  |  | 3000 |  |  | Uncoated | Uncoated |  | SYSGEN | N
PL-00033928 | E04938 | N | 3 | SK PS 00206883 | 2024-07-31 | E04938-OE-3 | 12-24-031-24W3 | 14-24-031-24W3 | Well | Oil Satellite | Flowline | CV Line Replacements NW 1/4 24-31-24W3 | TEINE ENERGY LTD. | Operating | Oil Well Effluent |  | Composite | 0.756 | 0.756 | 101 | 12 | 1 | FPLP | 601 |  | 8272 | 8272 | 4960 | 0.5 | 1.5 | Uncoated | Uncoated | 0.1 | SHAPEFILE | N
PL-00033928 | E04938 | N | 2 | SK PS 00206882 | 2024-07-31 | E04938-OE-2 | 11-24-031-24W3 | 14-24-031-24W3 | Well | Oil Satellite | Flowline | CV Line Replacements NW 1/4 24-31-24W3 | TEINE ENERGY LTD. | Operating | Oil Well Effluent |  | Composite | 0.355 | 0.355 | 101 | 12 | 1 | FPLP | 601 |  | 8272 | 8272 | 4960 | 0.5 | 1.5 | Uncoated | Uncoated | 0.1 | SHAPEFILE | N
PL-00033932 | E04948 NG | N | 1 | SK PS 00206894 | 2024-07-31 | E04948-NG-1 | 15-12-030-28W3 | 13-07-030-27W3 | Multi Well Battery | Pipeline Segment Connection Above Ground | Flowline | Coleville 15-12 to 13-7 Casing Gas pipeline | TEINE ENERGY LTD. | Operating | Natural Gas |  | Polyethylene | 0.71 | 0.71 | 60.3 | 6.7 | 1 | 4710 |  |  | 862.5 | 862.5 | 550 | 0.28 | 1.5 | Uncoated | Uncoated | 0.5 | SHAPEFILE | N
PL-00033929 | Goodwater 10-10-5-13 W2M | Y | 2 | SK PS 00206888 | 2024-07-31 | Goodwater 10-10 Seg 2 | 03-15-005-13W2 | 03-15-005-13W2 | Pipeline Segment Connection Below Ground | Pipeline Segment Connection Below Ground | Flowline |  | LAKEVIEW ENERGY INC. | Discontinued | Oil Well Effluent |  | Fibreglass | 0.044 | 0.044 | 81 | 2.2 | 1 | SMITH | 1000 |  |  |  | 3000 |  |  | Uncoated | Uncoated |  | SYSGEN | N
PL-00033931 | E04948 OE | N | 1 | SK PS 00206893 | 2024-07-31 | E04948-OE-1 | 15-12-030-28W3 | 13-07-030-27W3 | Multi Well Battery | Pipeline Segment Connection Above Ground | Flowline | Coleville 15-12 to 13-7 OE pipeline | TEINE ENERGY LTD. | Operating | Oil Well Effluent |  | Composite | 0.708 | 0.708 | 101 | 12 | 1 | FPLP | 601 |  | 8272 | 8272 | 4960 | 0.98 | 1.5 | Uncoated | Uncoated | 0.5 | SHAPEFILE | N
PL-00033928 | E04938 | N | 1 | SK PS 00206881 | 2024-07-31 | E04938-OE-1 | 11-24-031-24W3 | 14-24-031-24W3 | Well | Oil Satellite | Flowline | CV Line Replacements NW 1/4 24-31-24W3 | TEINE ENERGY LTD. | Operating | Oil Well Effluent |  | Composite | 0.314 | 0.314 | 101 | 12 | 1 | FPLP | 601 |  | 8272 | 8272 | 4960 | 0.5 | 1.5 | Uncoated | Uncoated | 0.1 | SHAPEFILE | N
PL-00034024 |  | Y | 2 | SK PS 00206889 | 2024-07-31 | Goodwater 10-10 Seg 3 | 03-15-005-13W2 | 03-15-005-13W2 | Pipeline Segment Connection Below Ground | Pipeline Segment Connection Below Ground | Flowline |  | LAKEVIEW ENERGY INC. | Operating | Oil Well Effluent |  | Fibreglass | 0.072 | 0.072 | 88.9 | 2.5 | 1 | CEN | 800 |  | 3722.4 | 3722 | 3722 | 20.47 | 1.5 | Uncoated | Uncoated | 5.5 | SYSGEN | N
PL-00033928 | E04938 | N | 6 | SK PS 00206886 | 2024-07-31 | E04938-OE-6 | 14-24-031-24W3 | 14-24-031-24W3 | Well | Oil Satellite | Flowline | CV Line Replacements NW 1/4 24-31-24W3 | TEINE ENERGY LTD. | Operating | Oil Well Effluent |  | Composite | 0.155 | 0.155 | 101 | 12 | 1 | FPLP | 601 |  | 8272 | 8272 | 4960 | 0.5 | 1.5 | Uncoated | Uncoated | 0.1 | SHAPEFILE | N
PL-00033928 | E04938 | N | 5 | SK PS 00206885 | 2024-07-31 | E04938-OE-5 | 13-24-031-24W3 | 14-24-031-24W3 | Well | Oil Satellite | Flowline | CV Line Replacements NW 1/4 24-31-24W3 | TEINE ENERGY LTD. | Operating | Oil Well Effluent |  | Composite | 0.464 | 0.464 | 101 | 12 | 1 | FPLP | 601 |  | 8272 | 8272 | 4960 | 0.5 | 1.5 | Uncoated | Uncoated | 0.1 | SHAPEFILE | N
PL-00019479 |  | N | 2 | SK PS 00206880 | 2024-07-30 |  | 04-18-008-05W2 | 16-12-008-06W2 | Pipeline Segment Connection Above Ground | Well | Flowline | 03-28-008-05W2M MWB SW Flowline | WHITECAP RESOURCES INC. | Cancelled - Non-Regulatory | Salt water | Produced Water | Steel | 0.378 | 0.378 | 114.3 | 4 | 1 | Z245.1 | 359 | II | 20101.49 | 13760 | 13760 | 0 | 1.5 | High Density Polyethylene (HDPE) | Extruded Poly | 0 | SHAPEFILE | N
PL-00033927 |  | N | 1 | SK PS 00206879 | 2024-07-29 | SK PS 00206879 | 03-10-040-28W3 | 03-10-040-28W3 | Injection/Disposal Facility | Well | Flowline | Border Salt Water Injection | LONGSHORE RESOURCES LTD. | Operating | Salt water | Produced Water | Fibreglass | 0.286 | 0.286 | 112.8 | 6.7 | 1 | STAR | 2000 |  | 9936 | 9936 | 9930 | 497 | 1.4 | Uncoated | Uncoated | 50 | SHAPEFILE | N
PL-00033926 | E04913 | N | 1 | SK PS 00206878 | 2024-07-29 | E04913-1 | 02-06-030-22W3 | 01-06-030-22W3 | Well | Well | Flowline | 02-06 to 01-06-030-22W3 | TEINE ENERGY LTD. | Operating | Oil Well Effluent |  | Composite | 0.5 | 0.5 | 124 | 12.6 | 1 | FPLP | 301 |  | 5170 | 5170 | 4960 | 0 | 1.5 | Uncoated | Uncoated | 0 | SHAPEFILE | N
PL-18010 | 09.0700.100 | N | 4 | SK PS 00208681 | 2024-07-26 |  |  | 04-19-036-06W3 |  |  | Pipeline | 09.0700.100 BIGGAR - SASKATOON NPS 14 | TRANSGAS LIMITED | Removed | Natural Gas |  | Steel | 0.03 | 0.03 | 355.6 | 6.4 | 2 | 5L | X46 |  |  | 9128 | 6205 | 0.04 | 1 | Uncoated | Asphalt Enamel | 0.006 | SHAPEFILE | N
PL-18010 | 09.0700.100 | N | 2 | SK PS 00208679 | 2024-07-26 |  | 15-14-036-07W3 | 15-14-036-07W3 |  |  | Pipeline | 09.0700.100 BIGGAR - SASKATOON NPS 14 | TRANSGAS LIMITED | Removed | Natural Gas |  | Steel | 0.03 | 0.03 | 355.6 | 6.4 | 2 | 5L | X46 |  |  | 9128 | 6205 | 0.04 | 1 | Uncoated | Asphalt Enamel | 0.006 | SHAPEFILE | N
PL-00033924 |  | N | 1 | SK PS 00206877 | 2024-07-26 |  | 05-35-008-04W2 | 07-12-008-04W2 | Multi Well Battery | Compressor Station | Flowline | 05-35-008-04W2 to 07-12-008-04W2 Gas Line | STEEL REEF INFRASTRUCTURE CORP. | Operating | Sour Natural Gas |  | Polyethylene | 8.009 | 8.009 | 160.8 | 12.5 | 1 | 4710 |  |  | 552 | 552 | 435 | 5.05 | 1.5 | High Density Polyethylene (HDPE) | Uncoated | 11.6 | SHAPEFILE | N
PL-00005544 |  | N | 11 | SK PS 00206873 | 2024-07-24 |  | 02-25-003-20W3 | 04-25-003-20W3 | Pipeline Segment Connection Above Ground | Pipeline Segment Connection Above Ground | Flowline | 06-09-004-20W3M MWB OE Flowline | DURHAM CREEK ENERGY LTD. | Operating | Oil Well Effluent |  | Fibreglass | 0.973 | 0.973 | 105.2 | 3.6 | 1 | STAR | 1000 |  | 4968 | 4960 | 4960 | 49.6 | 1.5 | Uncoated | Uncoated | 10 | SHAPEFILE | N
PL-00033922 | West Kingsford - Disposal line 02-27-004-07W2 to 01-27-004-07W2 Water Disposal Well | Y | 1 | SK PS 00206876 | 2024-07-24 |  | 02-27-004-07W2 | 01-27-004-07W2 | Pipeline Segment Connection Below Ground | Well | Flowline |  | BURGESS CREEK EXPLORATION INC. | Operating | Salt water |  | Fibreglass | 0.443 | 0.443 | 81.8 | [7 empty] | 6894 | [5 empty] | SHAPEFILE | N
PL-00033919 |  | N | 1 | SK PS 00206869 | 2024-07-24 |  | 02-10-033-23W3 | 13-11-033-23W3 | Pipeline Segment Connection Above Ground | Pipeline Segment Connection Above Ground | Flowline |  | WHITECAP RESOURCES INC. | Operating | Oil Well Effluent |  | Composite | 1.698 | 1.698 | 124 | 12.5 | 1 | FPLP | 301 |  | 5170 | 5170 | 4960 | 0 | 1.5 | Uncoated | Uncoated | 0 | SHAPEFILE | N
PL-00001766 |  | N | 10 | SK PS 00206875 | 2024-07-24 |  | 04-25-003-20W3 | 03-25-003-20W3 | Pipeline Segment Connection Below Ground | Well | Flowline | 06-09-004-20W3M MWB SW Flowline | DURHAM CREEK ENERGY LTD. | Operating | Salt water | Produced Water | Fibreglass | 0.634 | 0.634 | 89.4 | 6.6 | 1 | STAR | 2250 |  | 15510 | 13760 | 13760 | 0 | 1.5 | Uncoated | Uncoated | 0 | SHAPEFILE | N
PL-00033921 |  | N | 1 | SK PS 00206872 | 2024-07-24 |  | 05-35-008-04W2 | 07-12-008-04W2 | Multi Well Battery | Multi Well Battery | Flowline |  | WOODLAND DEVELOPMENT CORP. | Operating | Oil Well Effluent |  | Fibreglass | 8.197 | 8.197 | 105.8 | 3.2 | 1 | STAR | 1000 |  | 6900 | 6900 | 4964 | 57.58 | 1.5 | Uncoated | Uncoated | 11.6 | SHAPEFILE | N
PL-00033919 |  | N | 2 | SK PS 00206870 | 2024-07-24 |  | 02-10-033-23W3 | 13-11-033-23W3 | Pipeline Segment Connection Above Ground | Pipeline Segment Connection Above Ground | Flowline |  | WHITECAP RESOURCES INC. | Operating | Oil Well Effluent |  | Composite | 1.698 | 1.698 | 97 | 10 | 1 | FPLP | 301 |  | 5170 | 5170 | 4960 | 0 | 1.5 | Uncoated | Uncoated | 0 | SHAPEFILE | N
PL-00012894 | Golden Lake FG | Y | 406 | SK PS 00206871 | 2024-07-24 | 200320-001 | 06-28-048-23W3 | 09-29-048-23W3 | Pipeline Segment Connection Above Ground | Pipeline Segment Connection Above Ground | Flowline | Golden Lake FG | CANADIAN NATURAL RESOURCES LIMITED | Operating | Fuel Gas |  | Steel | 0.931 | 0.931 | 88.9 | 3.9 |  | Z245.1 | 290 | I | 0 | 690 | 690 | 0 |  | Uncoated | Fusion Bonded Epoxy/ Extruded Poly | 0 | SHAPEFILE | N
PL-00005544 |  | N | 12 | SK PS 00206874 | 2024-07-24 |  | 02-25-003-20W3 | 04-25-003-20W3 | Pipeline Segment Connection Above Ground | Pipeline Segment Connection Above Ground | Flowline | 06-09-004-20W3M MWB OE Flowline | DURHAM CREEK ENERGY LTD. | Operating | Oil Well Effluent |  | Fibreglass | 0.965 | 0.965 | 80 | 2.8 | 1 | STAR | 1000 |  | 4968 | 4960 | 4960 | 49.6 | 1.5 | Uncoated | Uncoated | 10 | SHAPEFILE | N
PL-00033916 | Baytex Whiteside 5-19 Tie-in | N | 1 | SK PS 00206863 | 2024-07-19 |  | 05-19-030-25W3 | 05-19-030-25W3 | Pipeline Segment Connection Above Ground | Pipeline Segment Connection Above Ground | Flowline | Baytex Whiteside 5-19 Tie-in | BAYTEX ENERGY LTD. | Operating | Oil Well Effluent |  | Composite | 0.074 | 0.074 | 97 | 10 | 1 | FPLP | 301 |  | 5170 | 5170 | 4960 | 0 | 1.2 | Uncoated | Uncoated | 0 | SHAPEFILE | N
PL-00033917 |  | N | 1 | SK PS 00206865 | 2024-07-19 |  | 09-22-002-14W2 | 12-23-002-14W2 | Pipeline Segment Connection Above Ground | Well | Flowline |  | ALLIED ENERGY II CORP. | Operating | Salt water | Produced Water | Fibreglass | 0.388 | 0.388 | 89.3 | 6.6 | 1 | STAR | 2500 |  | 13760 | 13760 | 13486 |  | 1.5 | Uncoated | Uncoated | 4.9 | SHAPEFILE | N
PL-00010174 |  | N | 24 | SK PS 00206868 | 2024-07-19 |  | 04-14-009-19W3 | 06-14-009-19W3 | Pipeline Segment Connection Above Ground | Well | Flowline | 04-16-009-19W3M MWB SW Flowline | WHITECAP RESOURCES INC. | Operating | Salt water | Produced Water | Fibreglass | 0.786 | 0.786 | 89.4 | 6.6 | 1 | STAR | 2250 |  | 15510 | 15510 | 13760 | 0 | 1.5 | Uncoated | Uncoated | 0 | SHAPEFILE | N
PL-00011315 |  | N | 15 | SK PS 00206867 | 2024-07-19 |  | 04-24-008-19W3 | 03-23-008-19W3 | Pipeline Segment Connection Above Ground | Oil Satellite | Flowline | 16-17-008-19W3M MWB OE Flowline | WHITECAP RESOURCES INC. | Operating | Oil Well Effluent |  | Fibreglass | 1.135 | 1.135 | 105.2 | 3.6 | 1 | STAR | 1000 |  | 4968 | 4968 | 4960 | 49.6 | 1.5 | Uncoated | Uncoated | 10 | SHAPEFILE | N
PL-00033916 | Baytex Whiteside 5-19 Tie-in | N | 2 | SK PS 00206864 | 2024-07-19 |  | 05-19-030-25W3 | 05-19-030-25W3 | Pipeline Segment Connection Above Ground | Pipeline Segment Connection Above Ground | Flowline | Baytex Whiteside 5-19 Tie-in | BAYTEX ENERGY LTD. | Operating | Oil Well Effluent |  | Composite | 0.074 | 0.074 | 97 | 10 | 1 | FPLP | 301 |  | 5170 | 5170 | 4960 | 0 | 1.2 | Uncoated | Uncoated | 0 | SHAPEFILE | N
PL-00011315 |  | N | 14 | SK PS 00206866 | 2024-07-19 |  | 04-24-008-19W3 | 03-23-008-19W3 | Pipeline Segment Connection Above Ground | Oil Satellite | Flowline | 16-17-008-19W3M MWB OE Flowline | WHITECAP RESOURCES INC. | Operating | Oil Well Effluent |  | Fibreglass | 1.133 | 1.133 | 159.3 | 4.3 | 1 | STAR | 800 |  | 3960 | 3960 | 3960 | 39.6 | 1.5 | Uncoated | Uncoated | 10 | SHAPEFILE | N
PL-00033915 | E01968 | N | 1 | SK PS 00206862 | 2024-07-18 | E04968 OE | 05-03-032-27W3 | 04-03-032-27W3 | Well | Multi Well Battery | Flowline | Antelope 5-3 to 4-3 | TEINE ENERGY LTD. | Operating | Oil Well Effluent |  | Composite | 0.269 | 0.269 | 101 | 12 | 1 | FPLP | 601 |  | 8272 | 8272 | 4960 | 24.8 | 1.5 | Uncoated | Uncoated | 5 | SHAPEFILE | N
PL-00033910 | Stranraer 02-18 NG | Y | 91 | SK PS 00206691 | 2024-07-17 | 118208-001 | 02-15-032-19W3 | 04-15-032-19W3 | Well | Oil Satellite | Flowline |  | TEINE ENERGY LTD. | Operating | Natural Gas |  | Composite | 0.843 | 0.843 | 97 | 10 |  | FPLP | 301 |  |  |  | 4960 |  |  | Uncoated |  |  | SHAPEFILE | N
PL-00033912 | Plato 13-18 OE | Y | 6 | SK PS 00206749 | 2024-07-17 | 107186-001 | 01-13-026-19W3 | 13-18-026-18W3 | Pipeline Segment Connection Below Ground | Multi Well Battery | Flowline |  | TEINE ENERGY LTD. | Operating | Oil Well Effluent |  | Steel | 1.606 | 1.606 | 168.3 | 4 | 1 | Z245.1 | 359 | I | 17064.77 | 4960 | 4960 | 0 | 1.5 | Uncoated | Extruded Poly |  | SHAPEFILE | N
PL-00033911 | Smiley Light OE | Y | 14 | SK PS 00206725 | 2024-07-17 | 249628-006 | 13-36-030-26W3 | 12-36-030-26W3 | Blind End | Blind End | Flowline |  | TEINE ENERGY LTD. | Abandoned | Oil Well Effluent |  | Steel | 0.302 | 0.302 | 60.3 | [7 empty] | 0 |  |  | Uncoated |  |  | SHAPEFILE | N
PL-00033913 | Dodsland 08-34 OE Remaining | Y | 62 | SK PS 00206820 | 2024-07-17 | 140974-001 | 05-21-030-21W3 | 12-16-030-21W3 | Pipeline Segment Connection Above Ground | Oil Satellite | Flowline |  | TEINE ENERGY LTD. | Operating | Oil Well Effluent |  | Steel | 1.018 | 1.018 | 168.3 | 4.8 |  | Z245.1 |  |  |  |  | 4960 |  |  | Uncoated |  |  | SHAPEFILE | N
PL-00033911 | Smiley Light OE | Y | 24 | SK PS 00206735 | 2024-07-17 | 249628-049 | 10-35-030-26W3 | 08-35-030-26W3 | Blind End | Blind End | Flowline |  | TEINE ENERGY LTD. | Discontinued | Oil Well Effluent |  | Steel | 0.098 | 0.098 | 60.3 | [7 empty] | 0 |  |  | Uncoated |  |  | SHAPEFILE | N
PL-00033910 | Stranraer 02-18 NG | Y | 3 | SK PS 00206603 | 2024-07-17 | 118832-001 | 13-33-031-17W3 | 16-05-032-17W3 | Well | Well | Flowline |  | TEINE ENERGY LTD. | Operating | Natural Gas |  | Steel | 1.85 | 1.85 | 114.3 | 3.2 |  | Z245.1 | 290 |  |  |  | 4960 |  |  | Uncoated |  |  | SHAPEFILE | N
PL-00033913 | Dodsland 08-34 OE Remaining | Y | 37 | SK PS 00206795 | 2024-07-17 | 137378-001 | 12-18-030-21W3 | 16-13-030-22W3 | Well | Oil Satellite | Flowline |  | TEINE ENERGY LTD. | Operating | Oil Well Effluent |  | Steel | 0.65 | 0.65 | 88.9 | 3.2 |  | Z245.1 | 3592 |  |  |  | 4960 |  |  | Uncoated |  |  | SHAPEFILE | N
PL-00033901 | 244993 | Y | 1 | SK PS 00206592 | 2024-07-17 | 244993-1 | 07-32-002-01W2 | 11-32-002-01W2 | Well | Multi Well Battery | Flowline |  | ROK RESOURCES INC. | Discontinued | Oil Well Effluent |  |  | 0.613 | 0.613 | [8 empty] | 4960 | [5 empty] | SHAPEFILE | N
PL-00033910 | Stranraer 02-18 NG | Y | 79 | SK PS 00206679 | 2024-07-17 | 118204-001 | 01-09-032-19W3 | 08-09-032-19W3 | Well | Pipeline Segment Connection Below Ground | Flowline |  | TEINE ENERGY LTD. | Operating | Natural Gas |  | Steel | 0.362 | 0.362 | 114.3 | 3.2 |  | Z245.1 | 290 |  |  |  | 4960 |  |  | Uncoated |  |  | SHAPEFILE | N
PL-00033913 | Dodsland 08-34 OE Remaining | Y | 38 | SK PS 00206796 | 2024-07-17 | 137379-001 | 12-18-030-21W3 | 16-13-030-22W3 | Well | Oil Satellite | Flowline |  | TEINE ENERGY LTD. | Operating | Oil Well Effluent |  | Steel | 0.618 | 0.618 | 88.9 | 3.2 |  | Z245.1 | 3592 |  |  |  | 4960 |  |  | Uncoated |  |  | SHAPEFILE | N
PL-00033913 | Dodsland 08-34 OE Remaining | Y | 40 | SK PS 00206798 | 2024-07-17 | 139224-001 | 16-18-030-21W3 | 12-19-030-21W3 | Pipeline Segment Connection Above Ground | Oil Satellite | Flowline |  | TEINE ENERGY LTD. | Operating | Oil Well Effluent |  | Composite | 2.056 | 2.056 | 97 | 10 |  | FPLP | 301 |  |  |  | 4960 |  |  | Uncoated |  |  | SHAPEFILE | N
PL-00033895 | E04905 | N | 1 | SK PS 00206586 | 2024-07-17 | E04905 | 02-06-026-18W3 | 16-36-025-19W3 | Well | Well | Flowline | 02-06-026-18 to 16-36-025-19W3 | TEINE ENERGY LTD. | Operating | Oil Well Effluent |  | Composite | 1.569 | 1.569 | 124 | 12.6 | 1 | FPLP | 301 |  | 5170 | 5170 | 4960 | 0 | 1.5 | Uncoated | Uncoated | 0 | SHAPEFILE | N
PL-00033913 | Dodsland 08-34 OE Remaining | Y | 76 | SK PS 00206834 | 2024-07-17 | 146666-001 | 16-21-030-21W3 | 10-21-030-21W3 | Pipeline Segment Connection Above Ground | Pipeline Segment Connection Above Ground | Flowline |  | TEINE ENERGY LTD. | Operating | Oil Well Effluent |  | Composite | 0.228 | 0.228 | 97 | 10 |  | FPLP | 301 |  |  |  | 4960 |  |  | Uncoated |  |  | SHAPEFILE | N
PL-00033913 | Dodsland 08-34 OE Remaining | Y | 80 | SK PS 00206838 | 2024-07-17 | 102103-001 | 12-26-030-21W3 | 05-26-030-21W3 | Pipeline Segment Connection Above Ground | Pipeline Segment Connection Above Ground | Flowline |  | TEINE ENERGY LTD. | Operating | Oil Well Effluent |  | Composite | 0.555 | 0.555 | 124 | 12.6 |  | FPLP | 301 |  |  |  | 4960 |  |  | Uncoated |  |  | SHAPEFILE | N
PL-00033910 | Stranraer 02-18 NG | Y | 103 | SK PS 00206703 | 2024-07-17 | 119051-001 | 03-26-032-19W3 | 04-26-032-19W3 | Well | Pipeline Segment Connection Below Ground | Flowline |  | TEINE ENERGY LTD. | Operating | Natural Gas |  | Steel | 0.437 | 0.437 | 88.9 | 3.2 |  | Z245.1 | 290 |  |  |  | 4960 |  |  | Uncoated |  |  | SHAPEFILE | N
PL-00033913 | Dodsland 08-34 OE Remaining | Y | 72 | SK PS 00206830 | 2024-07-17 | 140981-001 | 08-21-030-21W3 | 07-21-030-21W3 | Well | Oil Satellite | Flowline |  | TEINE ENERGY LTD. | Operating | Oil Well Effluent |  | Composite | 0.55 | 0.55 | 97 | 10 |  | FPLP | 301 |  |  |  | 4960 |  |  | Uncoated |  |  | SHAPEFILE | N
PL-00033910 | Stranraer 02-18 NG | Y | 44 | SK PS 00206644 | 2024-07-17 | 118840-001 | 04-13-032-18W3 | 02-18-032-18W3 | Well | Compressor Station | Flowline |  | TEINE ENERGY LTD. | Operating | Natural Gas |  | Steel | 7.805 | 7.805 | 219.1 | 4 |  | Z245.1 | 290 |  |  |  | 4960 |  |  | Uncoated |  |  | SHAPEFILE | N
PL-00033913 | Dodsland 08-34 OE Remaining | Y | 41 | SK PS 00206799 | 2024-07-17 | 139225-001 | 16-18-030-21W3 | 12-19-030-21W3 | Pipeline Segment Connection Above Ground | Oil Satellite | Flowline |  | TEINE ENERGY LTD. | Operating | Oil Well Effluent |  | Composite | 2.051 | 2.051 | 97 | 10 |  | FPLP | 301 |  |  |  | 4960 |  |  | Uncoated |  |  | SHAPEFILE | N
PL-00033910 | Stranraer 02-18 NG | Y | 65 | SK PS 00206665 | 2024-07-17 | 118813-001 | 03-07-032-19W3 | 16-07-032-19W3 | Oil Satellite | Pipeline Segment Connection Below Ground | Flowline |  | TEINE ENERGY LTD. | Operating | Natural Gas |  | Steel | 1.403 | 1.403 | 114.3 | 3.2 |  | Z245.1 | 290 |  |  |  | 4960 |  |  | Uncoated |  |  | SHAPEFILE | N
PL-00033910 | Stranraer 02-18 NG | Y | 78 | SK PS 00206678 | 2024-07-17 | 178736-001 | 16-08-032-19W3 | 15-09-032-19W3 | Well | Oil Satellite | Flowline |  | TEINE ENERGY LTD. | Operating | Natural Gas |  | Polyethylene | 1.234 | 1.234 | 114.3 | 6.3 | [6 empty] | 1670 |  |  | Uncoated |  |  | SHAPEFILE | N
PL-00033913 | Dodsland 08-34 OE Remaining | Y | 25 | SK PS 00206783 | 2024-07-17 | 102449-001 | 07-36-030-20W3 | 06-36-030-20W3 | Oil Satellite | Oil Satellite | Flowline |  | TEINE ENERGY LTD. | Operating | Oil Well Effluent |  | Composite | 0.181 | 0.181 | 124 | 12.6 |  | FPLP | 301 |  |  |  | 4960 |  |  | Uncoated |  |  | SHAPEFILE | N
PL-00033910 | Stranraer 02-18 NG | Y | 75 | SK PS 00206675 | 2024-07-17 | 118198-001 | 10-08-032-19W3 | 14-08-032-19W3 | Well | Oil Satellite | Flowline |  | TEINE ENERGY LTD. | Operating | Natural Gas |  | Steel | 0.586 | 0.586 | 88.9 | 3.2 |  | Z245.1 | 290 |  |  |  | 4960 |  |  | Uncoated |  |  | SHAPEFILE | N
PL-00033913 | Dodsland 08-34 OE Remaining | Y | 59 | SK PS 00206817 | 2024-07-17 | 109177-001 | 02-21-030-21W3 | 12-16-030-21W3 | Pipeline Segment Connection Above Ground | Oil Satellite | Flowline |  | TEINE ENERGY LTD. | Operating | Oil Well Effluent |  | Composite | 1.535 | 1.535 | 97 | 10 |  | FPLP | 301 |  |  |  | 4960 |  |  | Uncoated |  |  | SHAPEFILE | N
PL-00033912 | Plato 13-18 OE | Y | 2 | SK PS 00206745 | 2024-07-17 | 105170-001 | 04-18-026-18W3 | 04-18-026-18W3 | Pipeline Segment Connection Above Ground | Pipeline Segment Connection Below Ground | Flowline |  | TEINE ENERGY LTD. | Operating | Oil Well Effluent |  | Steel | 0.189 | 0.189 | 168.3 | 4 |  | Z245.1 | 3591 |  |  |  | 4960 |  |  | Uncoated |  |  | SHAPEFILE | N
PL-00033913 | Dodsland 08-34 OE Remaining | Y | 8 | SK PS 00206766 | 2024-07-17 | 125059-001 | 10-31-030-20W3 | 08-36-030-21W3 | Oil Satellite | Oil Satellite | Flowline |  | TEINE ENERGY LTD. | Operating | Oil Well Effluent |  | Steel | 1.352 | 1.352 | 168.3 | 4.8 |  | Z245.1 |  |  |  |  | 4960 |  |  | Uncoated |  |  | SHAPEFILE | N
PL-00033911 | Smiley Light OE | Y | 10 | SK PS 00206721 | 2024-07-17 | 249628-031 | 05-36-030-26W3 | 04-36-030-26W3 | Blind End | Blind End | Flowline |  | TEINE ENERGY LTD. | Abandoned | Oil Well Effluent |  | Steel | 0.345 | 0.345 | 88.9 | 3.2 | [6 empty] | 0 |  |  | Uncoated |  |  | SHAPEFILE | N
PL-00033913 | Dodsland 08-34 OE Remaining | Y | 81 | SK PS 00206839 | 2024-07-17 | 100046-001 | 06-30-030-21W3 | 14-30-030-21W3 | Oil Satellite | Oil Satellite | Flowline |  | TEINE ENERGY LTD. | Operating | Oil Well Effluent |  | Composite | 0.814 | 0.814 | 97 | 10 |  | FPLP | 301 |  |  |  | 4960 |  |  | Uncoated |  |  | SHAPEFILE | N
PL-00033911 | Smiley Light OE | Y | 16 | SK PS 00206727 | 2024-07-17 | 249628-047 | 01-35-030-26W3 | 09-35-030-26W3 | Blind End | Blind End | Flowline |  | TEINE ENERGY LTD. | Discontinued | Oil Well Effluent |  | Steel | 0.834 | 0.834 | 60.3 | [7 empty] | 0 |  |  | Uncoated |  |  | SHAPEFILE | N
PL-00033913 | Dodsland 08-34 OE Remaining | Y | 54 | SK PS 00206812 | 2024-07-17 | 109066-001 | 14-20-030-21W3 | 10-20-030-21W3 | Pipeline Segment Connection Above Ground | Oil Satellite | Flowline |  | TEINE ENERGY LTD. | Operating | Oil Well Effluent |  | Composite | 0.579 | 0.579 | 97 | 10 |  | FPLP | 301 |  |  |  | 4960 |  |  | Uncoated |  |  | SHAPEFILE | N
PL-00033910 | Stranraer 02-18 NG | Y | 41 | SK PS 00206641 | 2024-07-17 | 118809-001 | 07-08-032-18W3 | 13-08-032-18W3 | Oil Satellite | Well | Flowline |  | TEINE ENERGY LTD. | Operating | Natural Gas |  | Steel | 1.336 | 1.336 | 88.9 | 3.2 |  | Z245.1 | 290 |  |  |  | 4960 |  |  | Uncoated |  |  | SHAPEFILE | N
PL-00033911 | Smiley Light OE | Y | 13 | SK PS 00206724 | 2024-07-17 | 249628-052 | 12-36-030-26W3 | 11-36-030-26W3 | Blind End | Blind End | Flowline |  | TEINE ENERGY LTD. | Abandoned | Oil Well Effluent |  | Steel | 0.32 | 0.32 | 60.3 | [7 empty] | 0 |  |  | Uncoated |  |  | SHAPEFILE | N
PL-00033910 | Stranraer 02-18 NG | Y | 48 | SK PS 00206648 | 2024-07-17 | 118221-001 | 13-23-032-18W3 | 05-23-032-18W3 | Oil Satellite | Oil Satellite | Flowline |  | TEINE ENERGY LTD. | Operating | Natural Gas |  | Steel | 0.77 | 0.77 | 114.3 | 3.2 |  | Z245.1 | 290 |  |  |  | 4960 |  |  | Uncoated |  |  | SHAPEFILE | N
PL-00033910 | Stranraer 02-18 NG | Y | 9 | SK PS 00206609 | 2024-07-17 | 141251-001 | 02-28-031-19W3 | 15-28-031-19W3 | Multi Well Battery | Well | Flowline |  | TEINE ENERGY LTD. | Operating | Natural Gas |  | Composite | 1.258 | 1.258 | 97 | 10 |  | FPLP | 301 |  |  |  | 4960 |  |  | Uncoated |  |  | SHAPEFILE | N
PL-00033913 | Dodsland 08-34 OE Remaining | Y | 32 | SK PS 00206790 | 2024-07-17 | 142198-120 | 09-18-030-21W3 | 10-18-030-21W3 | Blind End | Blind End | Flowline |  | TEINE ENERGY LTD. | Abandoned | Oil Well Effluent |  | Steel | 0.409 | 0.409 | 60.3 | 3.2 | [6 empty] | 0 |  |  | Uncoated |  |  | SHAPEFILE | N
PL-00033910 | Stranraer 02-18 NG | Y | 67 | SK PS 00206667 | 2024-07-17 | 178735-002 | 04-07-032-19W3 | 03-07-032-19W3 | Pipeline Segment Connection Below Ground | Pipeline Segment Connection Below Ground | Flowline |  | TEINE ENERGY LTD. | Operating | Natural Gas |  | Polyethylene | 0.427 | 0.427 | 101.6 | 6.3 | [6 empty] | 1667 |  |  | Uncoated |  |  | SHAPEFILE | N
PL-00033911 | Smiley Light OE | Y | 12 | SK PS 00206723 | 2024-07-17 | 249628-072 | 11-36-030-26W3 | 11-36-030-26W3 | Blind End | Blind End | Flowline |  | TEINE ENERGY LTD. | Abandoned | Oil Well Effluent |  | Steel | 0.117 | 0.117 | 60.3 | 3.2 | [6 empty] | 0 |  |  | Uncoated |  |  | SHAPEFILE | N
PL-00033911 | Smiley Light OE | Y | 7 | SK PS 00206718 | 2024-07-17 | 249628-045 | 16-26-030-26W3 | 09-26-030-26W3 | Blind End | Blind End | Flowline |  | TEINE ENERGY LTD. | Abandoned | Oil Well Effluent |  | Steel | 0.444 | 0.444 | 60.3 | [7 empty] | 0 |  |  | Uncoated |  |  | SHAPEFILE | N
PL-00033912 | Plato 13-18 OE | Y | 4 | SK PS 00206747 | 2024-07-17 | 148321-001 | 12-02-026-19W3 | 15-01-026-19W3 | Pipeline Segment Connection Above Ground | Pipeline Segment Connection Above Ground | Flowline |  | TEINE ENERGY LTD. | Operating | Oil Well Effluent |  | Composite | 2.543 | 2.543 | 97 | 10 |  | FPLP | 301 |  |  |  | 4960 |  |  | Uncoated |  |  | SHAPEFILE | N
PL-00033910 | Stranraer 02-18 NG | Y | 34 | SK PS 00206634 | 2024-07-17 | 118822-001 | 04-21-032-17W3 | 12-16-032-17W3 | Well | Pipeline Segment Connection Below Ground | Flowline |  | TEINE ENERGY LTD. | Operating | Natural Gas |  | Steel | 0.858 | 0.858 | 114.3 | 3.2 |  | Z245.1 | 290 |  |  |  | 4960 |  |  | Uncoated |  |  | SHAPEFILE | N
PL-00033913 | Dodsland 08-34 OE Remaining | Y | 78 | SK PS 00206836 | 2024-07-17 | 102058-001 | 04-26-030-21W3 | 05-26-030-21W3 | Well | Pipeline Segment Connection Above Ground | Flowline |  | TEINE ENERGY LTD. | Operating | Oil Well Effluent |  | Composite | 0.59 | 0.59 | 97 | 10 |  | FPLP | 301 |  |  |  | 4960 |  |  | Uncoated |  |  | SHAPEFILE | N
PL-00033913 | Dodsland 08-34 OE Remaining | Y | 20 | SK PS 00206778 | 2024-07-17 | 136979-001 | 01-35-030-20W3 | 05-35-030-20W3 | Pipeline Segment Connection Below Ground | Pipeline Segment Connection Above Ground | Flowline |  | TEINE ENERGY LTD. | Operating | Oil Well Effluent |  | Steel | 1.419 | 1.419 | 168.3 | 4.8 |  | Z245.1 | 3592 |  |  |  | 4960 |  |  | Uncoated |  |  | SHAPEFILE | N
PL-00033913 | Dodsland 08-34 OE Remaining | Y | 22 | SK PS 00206780 | 2024-07-17 | 102111-001 | 13-35-030-20W3 | 14-35-030-20W3 | Oil Satellite | Oil Satellite | Flowline |  | TEINE ENERGY LTD. | Operating | Oil Well Effluent |  | Composite | 0.339 | 0.339 | 124 | 12.6 |  | FPLP | 301 |  |  |  | 4960 |  |  | Uncoated |  |  | SHAPEFILE | N
PL-00033913 | Dodsland 08-34 OE Remaining | Y | 28 | SK PS 00206786 | 2024-07-17 | 109064-001 | 12-16-030-21W3 | 12-16-030-21W3 | Well | Oil Satellite | Flowline |  | TEINE ENERGY LTD. | Operating | Oil Well Effluent |  | Composite | 0.087 | 0.087 | 97 | 10 |  | FPLP | 301 |  |  |  | 4960 |  |  | Uncoated |  |  | SHAPEFILE | N
PL-00033910 | Stranraer 02-18 NG | Y | 26 | SK PS 00206626 | 2024-07-17 | 118825-001 | 12-09-032-17W3 | 13-09-032-17W3 | Well | Pipeline Segment Connection Below Ground | Flowline |  | TEINE ENERGY LTD. | Operating | Natural Gas |  | Steel | 0.46 | 0.46 | 114.3 | 3.2 |  | Z245.1 | 290 |  |  |  | 4960 |  |  | Uncoated |  |  | SHAPEFILE | N
PL-00033913 | Dodsland 08-34 OE Remaining | Y | 61 | SK PS 00206819 | 2024-07-17 | 140982-001 | 03-21-030-21W3 | 07-21-030-21W3 | Well | Oil Satellite | Flowline |  | TEINE ENERGY LTD. | Operating | Oil Well Effluent |  | Composite | 0.661 | 0.661 | 97 | 10 |  | FPLP | 301 |  |  |  | 4960 |  |  | Uncoated |  |  | SHAPEFILE | N
PL-00033913 | Dodsland 08-34 OE Remaining | Y | 90 | SK PS 00206848 | 2024-07-17 | 162400-086 | 13-31-030-21W3 | 11-31-030-21W3 | Blind End | Blind End | Flowline |  | TEINE ENERGY LTD. | Abandoned | Oil Well Effluent |  | Steel | 0.69 | 0.69 | 60.3 | 4 | [6 empty] | 0 |  |  | Uncoated |  |  | SHAPEFILE | N
PL-00033913 | Dodsland 08-34 OE Remaining | Y | 19 | SK PS 00206777 | 2024-07-17 | 102036-001 | 14-34-030-20W3 | 13-34-030-20W3 | Oil Satellite | Oil Satellite | Flowline |  | TEINE ENERGY LTD. | Operating | Oil Well Effluent |  | Composite | 0.369 | 0.369 | 97 | 10 |  | FPLP | 301 |  |  |  | 4960 |  |  | Uncoated |  |  | SHAPEFILE | N
PL-00033911 | Smiley Light OE | Y | 21 | SK PS 00206732 | 2024-07-17 | 249628-050 | 08-35-030-26W3 | 09-35-030-26W3 | Blind End | Blind End | Flowline |  | TEINE ENERGY LTD. | Discontinued | Oil Well Effluent |  | Steel | 0.436 | 0.436 | 60.3 | [7 empty] | 0 |  |  | Uncoated |  |  | SHAPEFILE | N
PL-00033910 | Stranraer 02-18 NG | Y | 64 | SK PS 00206664 | 2024-07-17 | 119041-001 | 16-05-032-19W3 | 04-09-032-19W3 | Oil Satellite | Pipeline Segment Connection Below Ground | Flowline |  | TEINE ENERGY LTD. | Operating | Natural Gas |  | Steel | 0.807 | 0.807 | 114.3 | 3.2 |  | Z245.1 | 290 |  |  |  | 4960 |  |  | Uncoated |  |  | SHAPEFILE | N
PL-00033911 | Smiley Light OE | Y | 6 | SK PS 00206717 | 2024-07-17 | 249628-008 | 15-26-030-26W3 | 09-26-030-26W3 | Blind End | Blind End | Flowline |  | TEINE ENERGY LTD. | Abandoned | Oil Well Effluent |  | Steel | 0.604 | 0.604 | 60.3 | [7 empty] | 0 |  |  | Uncoated |  |  | SHAPEFILE | N
PL-00033905 | 245659 | Y | 1 | SK PS 00206596 | 2024-07-17 | 245659-1 | 15-29-002-01W2 | 13-29-002-01W2 | Well | Well | Flowline |  | ROK RESOURCES INC. | Discontinued | Salt water |  |  | 0.64 | 0.64 | [8 empty] | 15500 | [5 empty] | SHAPEFILE | N
PL-00033910 | Stranraer 02-18 NG | Y | 58 | SK PS 00206658 | 2024-07-17 | 119046-001 | 07-03-032-19W3 | 13-03-032-19W3 | Well | Oil Satellite | Flowline |  | TEINE ENERGY LTD. | Operating | Natural Gas |  | Steel | 1.069 | 1.069 | 88.9 | 3.2 |  | Z245.1 | 290 |  |  |  | 4960 |  |  | Uncoated |  |  | SHAPEFILE | N
PL-00033903 | 245657 | Y | 1 | SK PS 00206594 | 2024-07-17 | 245657-1 | 02-32-002-01W2 | 11-32-002-01W2 | Well | Multi Well Battery | Flowline |  | ROK RESOURCES INC. | Discontinued | Oil Well Effluent |  |  | 0.956 | 0.956 | [8 empty] | 4960 | [5 empty] | SHAPEFILE | N
PL-00033910 | Stranraer 02-18 NG | Y | 81 | SK PS 00206681 | 2024-07-17 | 118814-001 | 04-09-032-19W3 | 10-09-032-19W3 | Pipeline Segment Connection Below Ground | Pipeline Segment Connection Below Ground | Flowline |  | TEINE ENERGY LTD. | Operating | Natural Gas |  | Steel | 1.051 | 1.051 | 114.3 | 3.2 |  | Z245.1 | 290 |  |  |  | 4960 |  |  | Uncoated |  |  | SHAPEFILE | N
PL-00033913 | Dodsland 08-34 OE Remaining | Y | 96 | SK PS 00206854 | 2024-07-17 | 102049-001 | 05-36-030-21W3 | 12-36-030-21W3 | Oil Satellite | Oil Satellite | Flowline |  | TEINE ENERGY LTD. | Operating | Oil Well Effluent |  | Composite | 0.287 | 0.287 | 97 | 10 |  | FPLP | 301 |  |  |  | 4960 |  |  | Uncoated |  |  | SHAPEFILE | N
PL-00033913 | Dodsland 08-34 OE Remaining | Y | 87 | SK PS 00206845 | 2024-07-17 | 138983-001 | 10-31-030-21W3 | 11-31-030-21W3 | Pipeline Segment Connection Above Ground | Oil Satellite | Flowline |  | TEINE ENERGY LTD. | Operating | Oil Well Effluent |  | Steel | 0.46 | 0.46 | 88.9 | 3.2 |  | Z245.1 | 3592 |  |  |  | 4960 |  |  | Uncoated |  |  | SHAPEFILE | N
PL-00033913 | Dodsland 08-34 OE Remaining | Y | 30 | SK PS 00206788 | 2024-07-17 | 100042-002 | 04-17-030-21W3 | 09-24-030-22W3 | Pipeline Segment Connection Above Ground | Pipeline Segment Connection Below Ground | Flowline |  | TEINE ENERGY LTD. | Operating | Oil Well Effluent |  | Steel | 3.545 | 3.545 | 219.1 | 4.8 |  | Z245.1 |  |  |  |  | 4960 |  |  | Uncoated |  |  | SHAPEFILE | N
PL-00033910 | Stranraer 02-18 NG | Y | 16 | SK PS 00206616 | 2024-07-17 | 118830-001 | 12-03-032-17W3 | 12-09-032-17W3 | Well | Pipeline Segment Connection Below Ground | Flowline |  | TEINE ENERGY LTD. | Operating | Natural Gas |  | Steel | 2.657 | 2.657 | 114.3 | 3.2 |  | Z245.1 | 290 |  |  |  | 4960 |  |  | Uncoated |  |  | SHAPEFILE | N
PL-00033914 | Dodsland 08-34 NG Remaining | Y | 2 | SK PS 00206860 | 2024-07-17 | 139248-002 | 01-19-030-21W3 | 09-24-030-22W3 | Well | Oil Satellite | Flowline |  | TEINE ENERGY LTD. | Operating | Natural Gas |  | Steel | 2.041 | 2.041 | 60.3 | 3.2 | [6 empty] | 4960 |  |  | Uncoated |  |  | SHAPEFILE | N
PL-00033910 | Stranraer 02-18 NG | Y | 59 | SK PS 00206659 | 2024-07-17 | 118815-001 | 13-03-032-19W3 | 08-09-032-19W3 | Oil Satellite | Pipeline Segment Connection Below Ground | Flowline |  | TEINE ENERGY LTD. | Operating | Natural Gas |  | Steel | 1.207 | 1.207 | 114.3 | 3.2 |  | Z245.1 | 290 |  |  |  | 4960 |  |  | Uncoated |  |  | SHAPEFILE | N
PL-00033912 | Plato 13-18 OE | Y | 15 | SK PS 00206758 | 2024-07-17 | 151780-001 | 13-26-026-20W3 | 14-26-026-20W3 | Pipeline Segment Connection Above Ground | Pipeline Segment Connection Above Ground | Flowline |  | TEINE ENERGY LTD. | Operating | Oil Well Effluent |  | Composite | 0.505 | 0.505 | 97 | 10 |  | FPLP | 301 |  |  |  | 4960 |  |  | Uncoated |  |  | SHAPEFILE | N
PL-00033910 | Stranraer 02-18 NG | Y | 94 | SK PS 00206694 | 2024-07-17 | 119049-002 | 12-15-032-19W3 | 12-15-032-19W3 | Pipeline Segment Connection Below Ground | Pipeline Segment Connection Below Ground | Flowline |  | TEINE ENERGY LTD. | Operating | Natural Gas |  | Steel | 0.166 | 0.166 | 88.9 | 3.2 |  | Z245.1 | 290 |  |  |  | 4960 |  |  | Uncoated |  |  | SHAPEFILE | N
PL-00033910 | Stranraer 02-18 NG | Y | 74 | SK PS 00206674 | 2024-07-17 | 118200-001 | 08-08-032-19W3 | 02-08-032-19W3 | Well | Well | Flowline |  | TEINE ENERGY LTD. | Operating | Natural Gas |  | Composite | 0.513 | 0.513 | 97 | 10 |  | FPLP | 301 |  |  |  | 4960 |  |  | Uncoated |  |  | SHAPEFILE | N
PL-00033910 | Stranraer 02-18 NG | Y | 50 | SK PS 00206650 | 2024-07-17 | 120799-001 | 04-25-032-18W3 | 02-26-032-18W3 | Well | Pipeline Segment Connection Below Ground | Flowline |  | TEINE ENERGY LTD. | Operating | Natural Gas |  | Steel | 0.752 | 0.752 | 88.9 | 3.2 |  | Z245.1 | 290 |  |  |  | 4960 |  |  | Uncoated |  |  | SHAPEFILE | N
PL-00033913 | Dodsland 08-34 OE Remaining | Y | 39 | SK PS 00206797 | 2024-07-17 | 142198-121 | 16-18-030-21W3 | 15-18-030-21W3 | Blind End | Blind End | Flowline |  | TEINE ENERGY LTD. | Abandoned | Oil Well Effluent |  | Steel | 0.487 | 0.487 | 60.3 | 3.2 | [6 empty] | 0 |  |  | Uncoated |  |  | SHAPEFILE | N
PL-00033910 | Stranraer 02-18 NG | Y | 93 | SK PS 00206693 | 2024-07-17 | 119049-001 | 10-15-032-19W3 | 12-15-032-19W3 | Well | Pipeline Segment Connection Below Ground | Flowline |  | TEINE ENERGY LTD. | Operating | Natural Gas |  | Steel | 0.656 | 0.656 | 88.9 | 3.2 |  | Z245.1 | 290 |  |  |  | 4960 |  |  | Uncoated |  |  | SHAPEFILE | N
PL-00033912 | Plato 13-18 OE | Y | 14 | SK PS 00206757 | 2024-07-17 | 105224-001 | 11-26-026-20W3 | 02-26-026-20W3 | Pipeline Segment Connection Above Ground | Pipeline Segment Connection Above Ground | Flowline |  | TEINE ENERGY LTD. | Operating | Oil Well Effluent |  | Steel | 0.993 | 0.993 | 168.3 | 4 |  | Z245.1 | 3591 |  |  |  | 4960 |  |  | Uncoated |  |  | SHAPEFILE | N
PL-00033910 | Stranraer 02-18 NG | Y | 31 | SK PS 00206631 | 2024-07-17 | 118822-002 | 12-16-032-17W3 | 04-16-032-17W3 | Pipeline Segment Connection Below Ground | Well | Flowline |  | TEINE ENERGY LTD. | Operating | Natural Gas |  | Steel | 0.878 | 0.878 | 114.3 | 3.2 |  | Z245.1 | 290 |  |  |  | 4960 |  |  | Uncoated |  |  | SHAPEFILE | N
PL-00033913 | Dodsland 08-34 OE Remaining | Y | 67 | SK PS 00206825 | 2024-07-17 | 140980-001 | 06-21-030-21W3 | 07-21-030-21W3 | Well | Oil Satellite | Flowline |  | TEINE ENERGY LTD. | Operating | Oil Well Effluent |  | Composite | 0.897 | 0.897 | 97 | 10 |  | FPLP | 301 |  |  |  | 4960 |  |  | Uncoated |  |  | SHAPEFILE | N
PL-00033910 | Stranraer 02-18 NG | Y | 28 | SK PS 00206628 | 2024-07-17 | 118828-002 | 04-15-032-17W3 | 12-15-032-17W3 | Well | Pipeline Segment Connection Below Ground | Flowline |  | TEINE ENERGY LTD. | Operating | Natural Gas |  | Steel | 0.83 | 0.83 | 114.3 | 3.2 |  | Z245.1 | 290 |  |  |  | 4960 |  |  | Uncoated |  |  | SHAPEFILE | N
PL-00033913 | Dodsland 08-34 OE Remaining | Y | 46 | SK PS 00206804 | 2024-07-17 | 142198-139 | 13-19-030-21W3 | 09-24-030-22W3 | Blind End | Blind End | Flowline |  | TEINE ENERGY LTD. | Abandoned | Oil Well Effluent |  | Steel | 0.864 | 0.864 | 60.3 | 3.2 | [6 empty] | 0 |  |  | Uncoated |  |  | SHAPEFILE | N
PL-00033910 | Stranraer 02-18 NG | Y | 24 | SK PS 00206624 | 2024-07-17 | 118821-001 | 03-07-032-17W3 | 01-07-032-17W3 | Oil Satellite | Pipeline Segment Connection Below Ground | Flowline |  | TEINE ENERGY LTD. | Operating | Natural Gas |  | Steel | 0.788 | 0.788 | 88.9 | 3.2 |  | Z245.1 | 290 |  |  |  | 4960 |  |  | Uncoated |  |  | SHAPEFILE | N
PL-00033910 | Stranraer 02-18 NG | Y | 76 | SK PS 00206676 | 2024-07-17 | 118197-001 | 12-08-032-19W3 | 14-08-032-19W3 | Well | Oil Satellite | Flowline |  | TEINE ENERGY LTD. | Operating | Natural Gas |  | Composite | 0.426 | 0.426 | 97 | 10 |  | FPLP | 301 |  |  |  | 4960 |  |  | Uncoated |  |  | SHAPEFILE | N
PL-00033910 | Stranraer 02-18 NG | Y | 97 | SK PS 00206697 | 2024-07-17 | 118816-001 | 01-21-032-19W3 | 12-15-032-19W3 | Oil Satellite | Pipeline Segment Connection Below Ground | Flowline |  | TEINE ENERGY LTD. | Operating | Natural Gas |  | Steel | 1.141 | 1.141 | 88.9 | 3.2 |  | Z245.1 | 290 |  |  |  | 4960 |  |  | Uncoated |  |  | SHAPEFILE | N
PL-00033913 | Dodsland 08-34 OE Remaining | Y | 88 | SK PS 00206846 | 2024-07-17 | 142046-001 | 11-31-030-21W3 | 07-36-030-22W3 | Oil Satellite | Oil Satellite | Flowline |  | TEINE ENERGY LTD. | Operating | Oil Well Effluent |  | Steel | 2.213 | 2.213 | 168.3 | 4.8 |  | Z245.1 | 3592 |  |  |  | 4960 |  |  | Uncoated |  |  | SHAPEFILE | N
PL-00033910 | Stranraer 02-18 NG | Y | 54 | SK PS 00206654 | 2024-07-17 | 119047-001 | 08-01-032-19W3 | 14-01-032-19W3 | Well | Oil Satellite | Flowline |  | TEINE ENERGY LTD. | Operating | Natural Gas |  | Steel | 1.092 | 1.092 | 88.9 | 3.2 |  | Z245.1 | 290 |  |  |  | 4960 |  |  | Uncoated |  |  | SHAPEFILE | N
PL-00033913 | Dodsland 08-34 OE Remaining | Y | 23 | SK PS 00206781 | 2024-07-17 | 136979-002 | 14-35-030-20W3 | 05-35-030-20W3 | Pipeline Segment Connection Below Ground | Compressor Station | Flowline |  | TEINE ENERGY LTD. | Operating | Oil Well Effluent |  | Steel | 0.845 | 0.845 | 168.3 | 4.8 |  | Z245.1 |  |  |  |  | 4960 |  |  | Uncoated |  |  | SHAPEFILE | N
PL-00033913 | Dodsland 08-34 OE Remaining | Y | 49 | SK PS 00206807 | 2024-07-17 | 142198-126 | 15-19-030-21W3 | 10-19-030-21W3 | Blind End | Blind End | Flowline |  | TEINE ENERGY LTD. | Abandoned | Oil Well Effluent |  | Steel | 0.341 | 0.341 | 60.3 | 3.2 | [6 empty] | 0 |  |  | Uncoated |  |  | SHAPEFILE | N
PL-00033913 | Dodsland 08-34 OE Remaining | Y | 14 | SK PS 00206772 | 2024-07-17 | 102080-001 | 05-34-030-20W3 | 12-34-030-20W3 | Pipeline Segment Connection Below Ground | Oil Satellite | Flowline |  | TEINE ENERGY LTD. | Operating | Oil Well Effluent |  | Steel | 0.312 | 0.312 | 168.3 | 4.8 |  | Z245.1 | 3592 |  |  |  | 4960 |  |  | Uncoated |  |  | SHAPEFILE | N
PL-00033904 | 245658 | Y | 1 | SK PS 00206595 | 2024-07-17 | 245658-1 | 03-32-002-01W2 | 11-32-002-01W2 | Well | Multi Well Battery | Flowline |  | ROK RESOURCES INC. | Discontinued | Oil Well Effluent |  |  | 0.85 | 0.85 | [8 empty] | 4960 | [5 empty] | SHAPEFILE | N
PL-00033912 | Plato 13-18 OE | Y | 12 | SK PS 00206755 | 2024-07-17 | 107158-001 | 12-27-026-19W3 | 02-27-026-19W3 | Pipeline Segment Connection Above Ground | Pipeline Segment Connection Above Ground | Flowline |  | TEINE ENERGY LTD. | Operating | Oil Well Effluent |  | Steel | 1.369 | 1.369 | 114.3 | 3.2 |  | Z245.1 | 3591 |  |  |  | 4960 |  |  | Uncoated |  |  | SHAPEFILE | N
PL-00033913 | Dodsland 08-34 OE Remaining | Y | 42 | SK PS 00206800 | 2024-07-17 | 142198-138 | 02-19-030-21W3 | 10-18-030-21W3 | Blind End | Blind End | Flowline |  | TEINE ENERGY LTD. | Abandoned | Oil Well Effluent |  | Steel | 0.716 | 0.716 | 60.3 | 3.2 | [6 empty] | 0 |  |  | Uncoated |  |  | SHAPEFILE | N
PL-00033913 | Dodsland 08-34 OE Remaining | Y | 33 | SK PS 00206791 | 2024-07-17 | 142198-119 | 10-18-030-21W3 | 12-18-030-21W3 | Blind End | Blind End | Flowline |  | TEINE ENERGY LTD. | Abandoned | Oil Well Effluent |  | Steel | 0.803 | 0.803 | 60.3 | 3.2 | [6 empty] | 0 |  |  | Uncoated |  |  | SHAPEFILE | N
PL-00033913 | Dodsland 08-34 OE Remaining | Y | 31 | SK PS 00206789 | 2024-07-17 | 142198-122 | 13-17-030-21W3 | 13-17-030-21W3 | Blind End | Blind End | Flowline |  | TEINE ENERGY LTD. | Abandoned | Oil Well Effluent |  | Steel | 0.07 | 0.07 | 60.3 | 3.2 | [6 empty] | 0 |  |  | Uncoated |  |  | SHAPEFILE | N
PL-00033910 | Stranraer 02-18 NG | Y | 95 | SK PS 00206695 | 2024-07-17 | 118209-001 | 12-15-032-19W3 | 12-15-032-19W3 | Well | Pipeline Segment Connection Below Ground | Flowline |  | TEINE ENERGY LTD. | Operating | Natural Gas |  | Steel | 0.152 | 0.152 | 88.9 | 3.2 |  | Z245.1 | 290 |  |  |  | 4960 |  |  | Uncoated |  |  | SHAPEFILE | N
PL-00033910 | Stranraer 02-18 NG | Y | 19 | SK PS 00206619 | 2024-07-17 | 118217-001 | 06-06-032-17W3 | 07-06-032-17W3 | Well | Oil Satellite | Flowline |  | TEINE ENERGY LTD. | Operating | Natural Gas |  | Steel | 0.507 | 0.507 | 88.9 | 3.2 |  | Z245.1 | 290 |  |  |  | 4960 |  |  | Uncoated |  |  | SHAPEFILE | N
PL-00033910 | Stranraer 02-18 NG | Y | 109 | SK PS 00206709 | 2024-07-17 | 114439-001 | 08-01-032-20W3 | 16-01-032-20W3 | Well | Oil Satellite | Flowline |  | TEINE ENERGY LTD. | Operating | Natural Gas |  | Steel | 0.815 | 0.815 | 88.9 | 3.2 |  | Z245.1 | 290 |  |  |  | 4960 |  |  | Uncoated |  |  | SHAPEFILE | N
PL-00033910 | Stranraer 02-18 NG | Y | 40 | SK PS 00206640 | 2024-07-17 | 118220-001 | 06-08-032-18W3 | 07-08-032-18W3 | Well | Oil Satellite | Flowline |  | TEINE ENERGY LTD. | Operating | Natural Gas |  | Steel | 0.591 | 0.591 | 88.9 | 3.2 |  | Z245.1 | 290 |  |  |  | 4960 |  |  | Uncoated |  |  | SHAPEFILE | N
PL-00033910 | Stranraer 02-18 NG | Y | 35 | SK PS 00206635 | 2024-07-17 | 118828-001 | 04-22-032-17W3 | 12-15-032-17W3 | Well | Pipeline Segment Connection Below Ground | Flowline |  | TEINE ENERGY LTD. | Operating | Natural Gas |  | Steel | 0.785 | 0.785 | 114.3 | 3.2 |  | Z245.1 | 290 |  |  |  | 4960 |  |  | Uncoated |  |  | SHAPEFILE | N
PL-00033910 | Stranraer 02-18 NG | Y | 1 | SK PS 00206601 | 2024-07-17 | 118834-001 | 08-31-031-17W3 | 15-31-031-17W3 | Well | Pipeline Segment Connection Below Ground | Flowline |  | TEINE ENERGY LTD. | Operating | Natural Gas |  | Steel | 0.912 | 0.912 | 114.3 | 3.2 |  | Z245.1 | 290 |  |  |  | 4960 |  |  | Uncoated |  |  | SHAPEFILE | N
PL-00033910 | Stranraer 02-18 NG | Y | 84 | SK PS 00206684 | 2024-07-17 | 118205-001 | 11-09-032-19W3 | 15-09-032-19W3 | Well | Oil Satellite | Flowline |  | TEINE ENERGY LTD. | Operating | Natural Gas |  | Composite | 0.55 | 0.55 | 97 | 10 |  | FPLP | 301 |  |  |  | 4960 |  |  | Uncoated |  |  | SHAPEFILE | N
PL-00033910 | Stranraer 02-18 NG | Y | 11 | SK PS 00206611 | 2024-07-17 | 115165-001 | 14-31-031-19W3 | 08-01-032-20W3 | Well | Well | Flowline |  | TEINE ENERGY LTD. | Operating | Natural Gas |  | Steel | 1.377 | 1.377 | 88.9 | 3.2 |  | Z245.1 | 290 |  |  |  | 4960 |  |  | Uncoated |  |  | SHAPEFILE | N
PL-00033910 | Stranraer 02-18 NG | Y | 14 | SK PS 00206614 | 2024-07-17 | 118368-001 | 15-34-031-19W3 | 09-33-031-19W3 | Well | Well | Flowline |  | TEINE ENERGY LTD. | Operating | Natural Gas |  | Steel | 0.996 | 0.996 | 88.9 | 3.2 |  | Z245.1 | 290 |  |  |  | 4960 |  |  | Uncoated |  |  | SHAPEFILE | N
PL-00033913 | Dodsland 08-34 OE Remaining | Y | 98 | SK PS 00206856 | 2024-07-17 | 125021-001 | 08-36-030-21W3 | 08-24-030-21W3 | Oil Satellite | Pipeline Segment Connection Above Ground | Flowline |  | TEINE ENERGY LTD. | Operating | Oil Well Effluent |  | Steel | 3.65 | 3.65 | 168.3 | 4.8 |  | Z245.1 |  |  |  |  | 4960 |  |  | Uncoated |  |  | SHAPEFILE | N
PL-00033913 | Dodsland 08-34 OE Remaining | Y | 73 | SK PS 00206831 | 2024-07-17 | 104159-001 | 09-21-030-21W3 | 11-21-030-21W3 | Pipeline Segment Connection Above Ground | Oil Satellite | Flowline |  | TEINE ENERGY LTD. | Operating | Oil Well Effluent |  | Composite | 0.678 | 0.678 | 97 | 10 |  | FPLP | 301 |  |  |  | 4960 |  |  | Uncoated |  |  | SHAPEFILE | N
PL-00033913 | Dodsland 08-34 OE Remaining | Y | 44 | SK PS 00206802 | 2024-07-17 | 137373-001 | 04-19-030-21W3 | 16-13-030-22W3 | Pipeline Segment Connection Above Ground | Oil Satellite | Flowline |  | TEINE ENERGY LTD. | Operating | Oil Well Effluent |  | Steel | 0.65 | 0.65 | 88.9 | 3.2 |  | Z245.1 | 3592 |  |  |  | 4960 |  |  | Uncoated |  |  | SHAPEFILE | N
PL-00033913 | Dodsland 08-34 OE Remaining | Y | 11 | SK PS 00206769 | 2024-07-17 | 109200-001 | 08-32-030-20W3 | 08-32-030-20W3 | Oil Satellite | Pipeline Segment Connection Below Ground | Flowline |  | TEINE ENERGY LTD. | Operating | Oil Well Effluent |  | Steel | 0.036 | 0.036 | 168.3 | 4.8 |  | Z245.1 |  |  |  |  | 4960 |  |  | Uncoated |  |  | SHAPEFILE | N
PL-00033910 | Stranraer 02-18 NG | Y | 62 | SK PS 00206662 | 2024-07-17 | 118194-001 | 08-05-032-19W3 | 16-05-032-19W3 | Well | Oil Satellite | Flowline |  | TEINE ENERGY LTD. | Operating | Natural Gas |  | Steel | 0.854 | 0.854 | 88.9 | 3.2 |  | Z245.1 | 290 |  |  |  | 4960 |  |  | Uncoated |  |  | SHAPEFILE | N
PL-00033913 | Dodsland 08-34 OE Remaining | Y | 27 | SK PS 00206785 | 2024-07-17 | 109063-001 | 12-16-030-21W3 | 12-16-030-21W3 | Well | Oil Satellite | Flowline |  | TEINE ENERGY LTD. | Operating | Oil Well Effluent |  | Composite | 0.085 | 0.085 | 97 | 10 |  | FPLP | 301 |  |  |  | 4960 |  |  | Uncoated |  |  | SHAPEFILE | N
PL-00033910 | Stranraer 02-18 NG | Y | 92 | SK PS 00206692 | 2024-07-17 | 118812-001 | 04-15-032-19W3 | 04-13-032-19W3 | Oil Satellite | Pipeline Segment Connection Below Ground | Flowline |  | TEINE ENERGY LTD. | Operating | Natural Gas |  | Steel | 3.345 | 3.345 | 168.3 | 3.2 |  | Z245.1 | 290 |  |  |  | 4960 |  |  | Uncoated |  |  | SHAPEFILE | N
PL-00033910 | Stranraer 02-18 NG | Y | 38 | SK PS 00206638 | 2024-07-17 | 118827-001 | 04-27-032-17W3 | 04-21-032-17W3 | Well | Well | Flowline |  | TEINE ENERGY LTD. | Operating | Natural Gas |  | Steel | 2.88 | 2.88 | 114.3 | 3.2 |  | Z245.1 | 290 |  |  |  | 4960 |  |  | Uncoated |  |  | SHAPEFILE | N
PL-00033913 | Dodsland 08-34 OE Remaining | Y | 92 | SK PS 00206850 | 2024-07-17 | 102123-001 | 01-35-030-21W3 | 04-36-030-21W3 | Oil Satellite | Oil Satellite | Flowline |  | TEINE ENERGY LTD. | Operating | Oil Well Effluent |  | Composite | 0.419 | 0.419 | 124 | 12.6 |  | FPLP | 301 |  |  |  | 4960 |  |  | Uncoated |  |  | SHAPEFILE | N
PL-00033910 | Stranraer 02-18 NG | Y | 106 | SK PS 00206706 | 2024-07-17 | 119052-001 | 09-27-032-19W3 | 01-27-032-19W3 | Well | Well | Flowline |  | TEINE ENERGY LTD. | Operating | Natural Gas |  | Steel | 0.805 | 0.805 | 88.9 | 3.2 |  | Z245.1 | 290 |  |  |  | 4960 |  |  | Uncoated |  |  | SHAPEFILE | N
PL-00033910 | Stranraer 02-18 NG | Y | 49 | SK PS 00206649 | 2024-07-17 | 118223-001 | 15-23-032-18W3 | 13-23-032-18W3 | Well | Oil Satellite | Flowline |  | TEINE ENERGY LTD. | Operating | Natural Gas |  | Steel | 0.812 | 0.812 | 88.9 | 3.2 |  | Z245.1 | 290 |  |  |  | 4960 |  |  | Uncoated |  |  | SHAPEFILE | N
PL-00033910 | Stranraer 02-18 NG | Y | 33 | SK PS 00206633 | 2024-07-17 | 118823-001 | 10-17-032-17W3 | 12-16-032-17W3 | Well | Pipeline Segment Connection Below Ground | Flowline |  | TEINE ENERGY LTD. | Operating | Natural Gas |  | Steel | 0.89 | 0.89 | 88.9 | 3.2 |  | Z245.1 | 290 |  |  |  | 4960 |  |  | Uncoated |  |  | SHAPEFILE | N
PL-00033912 | Plato 13-18 OE | Y | 1 | SK PS 00206744 | 2024-07-17 | 107194-001 | 15-06-026-18W3 | 13-06-026-18W3 | Pipeline Segment Connection Above Ground | Pipeline Segment Connection Above Ground | Flowline |  | TEINE ENERGY LTD. | Operating | Oil Well Effluent |  | Steel | 0.701 | 0.701 | 114.3 | 3.2 |  | Z245.1 | 3591 |  |  |  | 4960 |  |  | Uncoated |  |  | SHAPEFILE | N
PL-00033913 | Dodsland 08-34 OE Remaining | Y | 77 | SK PS 00206835 | 2024-07-17 | 125020-001 | 08-24-030-21W3 | 04-16-030-21W3 | Pipeline Segment Connection Above Ground | Pipeline Segment Connection Above Ground | Flowline |  | TEINE ENERGY LTD. | Operating | Oil Well Effluent |  | Steel | 7.337 | 7.337 | 219.1 | 4.8 |  | Z245.1 |  |  |  |  | 4960 |  |  | Uncoated |  |  | SHAPEFILE | N
PL-00033913 | Dodsland 08-34 OE Remaining | Y | 43 | SK PS 00206801 | 2024-07-17 | 137374-001 | 04-19-030-21W3 | 16-13-030-22W3 | Pipeline Segment Connection Above Ground | Oil Satellite | Flowline |  | TEINE ENERGY LTD. | Operating | Oil Well Effluent |  | Steel | 0.637 | 0.637 | 88.9 | 3.2 |  | Z245.1 |  |  |  |  | 4960 |  |  | Uncoated |  |  | SHAPEFILE | N
PL-00033910 | Stranraer 02-18 NG | Y | 68 | SK PS 00206668 | 2024-07-17 | 118202-001 | 07-07-032-19W3 | 03-07-032-19W3 | Well | Oil Satellite | Flowline |  | TEINE ENERGY LTD. | Operating | Natural Gas |  | Steel | 0.6 | 0.6 | 88.9 | 3.2 |  | Z245.1 | 290 |  |  |  | 4960 |  |  | Uncoated |  |  | SHAPEFILE | N
PL-00033910 | Stranraer 02-18 NG | Y | 29 | SK PS 00206629 | 2024-07-17 | 118826-001 | 12-15-032-17W3 | 05-16-032-17W3 | Pipeline Segment Connection Below Ground | Pipeline Segment Connection Below Ground | Flowline |  | TEINE ENERGY LTD. | Operating | Natural Gas |  | Steel | 1.749 | 1.749 | 114.3 | 3.2 |  | Z245.1 | 290 |  |  |  | 4960 |  |  | Uncoated |  |  | SHAPEFILE | N
PL-00033910 | Stranraer 02-18 NG | Y | 104 | SK PS 00206704 | 2024-07-17 | 118810-002 | 04-26-032-19W3 | 10-23-032-19W3 | Pipeline Segment Connection Below Ground | Oil Satellite | Flowline |  | TEINE ENERGY LTD. | Operating | Natural Gas |  | Steel | 0.97 | 0.97 | 88.9 | 3.2 |  | Z245.1 | 290 |  |  |  | 4960 |  |  | Uncoated |  |  | SHAPEFILE | N
PL-00033910 | Stranraer 02-18 NG | Y | 111 | SK PS 00206711 | 2024-07-17 | 178735-001 | 07-12-032-20W3 | 16-01-032-20W3 | Well | Pipeline Segment Connection Below Ground | Flowline |  | TEINE ENERGY LTD. | Operating | Natural Gas |  | Polyethylene | 0.878 | 0.878 | 101.6 | 6.3 | [6 empty] | 1667 |  |  | Uncoated |  |  | SHAPEFILE | N
PL-00033908 | E04904 | N | 1 | SK PS 00206599 | 2024-07-17 | E04904-1 | 01-06-026-18W3 | 02-06-026-18W3 | Well | Well | Flowline | 01-06 to 02-06-026-18W3 | TEINE ENERGY LTD. | Operating | Oil Well Effluent |  | Composite | 0.45 | 0.45 | 124 | 12.6 | 1 | FPLP | 301 |  | 5170 | 5170 | 4960 | 0 | 1.5 | Uncoated | Uncoated | 0 | SHAPEFILE | N
PL-00033913 | Dodsland 08-34 OE Remaining | Y | 16 | SK PS 00206774 | 2024-07-17 | 107945-001 | 12-34-030-20W3 | 12-34-030-20W3 | Well | Oil Satellite | Flowline |  | TEINE ENERGY LTD. | Operating | Oil Well Effluent |  | Steel | 0.172 | 0.172 | 88.9 | 4 |  | Z245.1 |  |  |  |  | 4960 |  |  | Uncoated |  |  | SHAPEFILE | N
PL-00033913 | Dodsland 08-34 OE Remaining | Y | 1 | SK PS 00206759 | 2024-07-17 | 102306-002 | 13-31-030-19W3 | 06-36-030-20W3 | Pipeline Segment Connection Above Ground | Pipeline Segment Connection Above Ground | Flowline |  | TEINE ENERGY LTD. | Operating | Oil Well Effluent |  | Steel | 1.481 | 1.481 | 168.3 | 4.8 |  | Z245.1 |  |  |  |  | 4960 |  |  | Uncoated |  |  | SHAPEFILE | N
PL-00033911 | Smiley Light OE | Y | 9 | SK PS 00206720 | 2024-07-17 | 249628-002 | 04-36-030-26W3 | 03-36-030-26W3 | Blind End | Blind End | Flowline |  | TEINE ENERGY LTD. | Abandoned | Oil Well Effluent |  | Steel | 0.394 | 0.394 | 88.9 | [7 empty] | 0 |  |  | Uncoated |  |  | SHAPEFILE | N
PL-00033910 | Stranraer 02-18 NG | Y | 51 | SK PS 00206651 | 2024-07-17 | 118225-001 | 02-26-032-18W3 | 04-26-032-18W3 | Well | Pipeline Segment Connection Above Ground | Flowline |  | TEINE ENERGY LTD. | Operating | Natural Gas |  | Steel | 0.883 | 0.883 | 88.9 | 3.2 |  | Z245.1 | 290 |  |  |  | 4960 |  |  | Uncoated |  |  | SHAPEFILE | N
PL-00033911 | Smiley Light OE | Y | 19 | SK PS 00206730 | 2024-07-17 | 249628-051 | 07-35-030-26W3 | 08-35-030-26W3 | Blind End | Blind End | Flowline |  | TEINE ENERGY LTD. | Discontinued | Oil Well Effluent |  | Steel | 0.25 | 0.25 | 60.3 | [7 empty] | 0 |  |  | Uncoated |  |  | SHAPEFILE | N
PL-00033910 | Stranraer 02-18 NG | Y | 12 | SK PS 00206612 | 2024-07-17 | 136122-001 | 12-32-031-19W3 | 06-05-032-19W3 | Multi Well Battery | Well | Flowline |  | TEINE ENERGY LTD. | Operating | Natural Gas |  | Steel | 1.34 | 1.34 | 88.9 | 3.2 |  | Z245.1 | 290 |  |  |  | 4960 |  |  | Uncoated |  |  | SHAPEFILE | N
PL-00033913 | Dodsland 08-34 OE Remaining | Y | 35 | SK PS 00206793 | 2024-07-17 | 137377-001 | 11-18-030-21W3 | 16-13-030-22W3 | Pipeline Segment Connection Above Ground | Oil Satellite | Flowline |  | TEINE ENERGY LTD. | Operating | Oil Well Effluent |  | Steel | 1.122 | 1.122 | 88.9 | 3.2 |  | Z245.1 |  |  |  |  | 4960 |  |  | Uncoated |  |  | SHAPEFILE | N
PL-00033911 | Smiley Light OE | Y | 23 | SK PS 00206734 | 2024-07-17 | 249628-073 | 09-35-030-26W3 | 09-35-030-26W3 | Blind End | Blind End | Flowline |  | TEINE ENERGY LTD. | Discontinued | Oil Well Effluent |  | Steel | 0.28 | 0.28 | 60.3 | [7 empty] | 0 |  |  | Uncoated |  |  | SHAPEFILE | N
PL-00033911 | Smiley Light OE | Y | 2 | SK PS 00206713 | 2024-07-17 | 249628-014 | 08-26-030-26W3 | 09-26-030-26W3 | Blind End | Blind End | Flowline |  | TEINE ENERGY LTD. | Abandoned | Oil Well Effluent |  | Steel | 0.483 | 0.483 | 60.3 | [7 empty] | 0 |  |  | Uncoated |  |  | SHAPEFILE | N
PL-00033910 | Stranraer 02-18 NG | Y | 30 | SK PS 00206630 | 2024-07-17 | 118824-001 | 04-16-032-17W3 | 04-17-032-17W3 | Well | Well | Flowline |  | TEINE ENERGY LTD. | Operating | Natural Gas |  | Steel | 1.662 | 1.662 | 219.1 | 4 |  | Z245.1 | 290 |  |  |  | 4960 |  |  | Uncoated |  |  | SHAPEFILE | N
PL-00033913 | Dodsland 08-34 OE Remaining | Y | 74 | SK PS 00206832 | 2024-07-17 | 104134-001 | 09-21-030-21W3 | 11-21-030-21W3 | Pipeline Segment Connection Above Ground | Oil Satellite | Flowline |  | TEINE ENERGY LTD. | Operating | Oil Well Effluent |  | Composite | 0.679 | 0.679 | 97 | 10 |  | FPLP | 301 |  |  |  | 4960 |  |  | Uncoated |  |  | SHAPEFILE | N
PL-00033910 | Stranraer 02-18 NG | Y | 46 | SK PS 00206646 | 2024-07-17 | 118224-001 | 05-23-032-18W3 | 12-13-032-18W3 | Oil Satellite | Pipeline Segment Connection Below Ground | Flowline |  | TEINE ENERGY LTD. | Operating | Natural Gas |  | Steel | 2.062 | 2.062 | 114.3 | 3.2 |  | Z245.1 | 290 |  |  |  | 4960 |  |  | Uncoated |  |  | SHAPEFILE | N
PL-00033899 | 194992 | Y | 1 | SK PS 00206590 | 2024-07-17 | 194992-1 | 02-22-002-01W2 | 09-15-002-01W2 | Well | Oil Satellite | Flowline |  | ROK RESOURCES INC. | Discontinued | Oil Well Effluent |  |  | 0.923 | 0.923 | [8 empty] | 4960 | [5 empty] | SHAPEFILE | N
PL-00033910 | Stranraer 02-18 NG | Y | 72 | SK PS 00206672 | 2024-07-17 | 119042-001 | 03-08-032-19W3 | 16-05-032-19W3 | Oil Satellite | Oil Satellite | Flowline |  | TEINE ENERGY LTD. | Operating | Natural Gas |  | Steel | 0.858 | 0.858 | 88.9 | 3.2 |  | Z245.1 | 290 |  |  |  | 4960 |  |  | Uncoated |  |  | SHAPEFILE | N
PL-00033907 | 247993 | Y | 1 | SK PS 00206598 | 2024-07-17 | 247993-1 | 15-29-002-01W2 | 14-29-002-01W2 | Well | Well | Flowline |  | ROK RESOURCES INC. | Discontinued | Oil Well Effluent |  |  | 0.203 | 0.203 | [8 empty] | 4960 | [5 empty] | SHAPEFILE | N
PL-00033913 | Dodsland 08-34 OE Remaining | Y | 70 | SK PS 00206828 | 2024-07-17 | 140983-001 | 07-21-030-21W3 | 05-21-030-21W3 | Oil Satellite | Pipeline Segment Connection Below Ground | Flowline |  | TEINE ENERGY LTD. | Operating | Oil Well Effluent |  | Composite | 0.942 | 0.942 | 124 | 12.6 |  | FPLP | 301 |  |  |  | 4960 |  |  | Uncoated |  |  | SHAPEFILE | N
PL-00033913 | Dodsland 08-34 OE Remaining | Y | 56 | SK PS 00206814 | 2024-07-17 | 109145-001 | 02-21-030-21W3 | 02-21-030-21W3 | Well | Pipeline Segment Connection Above Ground | Flowline |  | TEINE ENERGY LTD. | Operating | Oil Well Effluent |  | Composite | 0.024 | 0.024 | 97 | 10 |  | FPLP | 301 |  |  |  | 4960 |  |  | Uncoated |  |  | SHAPEFILE | N
PL-00033913 | Dodsland 08-34 OE Remaining | Y | 60 | SK PS 00206818 | 2024-07-17 | 139229-001 | 03-21-030-21W3 | 07-21-030-21W3 | Well | Oil Satellite | Flowline |  | TEINE ENERGY LTD. | Operating | Oil Well Effluent |  | Composite | 0.653 | 0.653 | 97 | 10 |  | FPLP | 301 |  |  |  | 4960 |  |  | Uncoated |  |  | SHAPEFILE | N
PL-00033913 | Dodsland 08-34 OE Remaining | Y | 66 | SK PS 00206824 | 2024-07-17 | 139231-001 | 06-21-030-21W3 | 07-21-030-21W3 | Well | Oil Satellite | Flowline |  | TEINE ENERGY LTD. | Operating | Oil Well Effluent |  | Composite | 0.89 | 0.89 | 97 | 10 |  | FPLP | 301 |  |  |  | 4960 |  |  | Uncoated |  |  | SHAPEFILE | N
PL-00033910 | Stranraer 02-18 NG | Y | 73 | SK PS 00206673 | 2024-07-17 | 118199-001 | 05-08-032-19W3 | 03-08-032-19W3 | Well | Oil Satellite | Flowline |  | TEINE ENERGY LTD. | Operating | Natural Gas |  | Steel | 0.499 | 0.499 | 88.9 | 3.2 |  | Z245.1 | 290 |  |  |  | 4960 |  |  | Uncoated |  |  | SHAPEFILE | N
PL-00033910 | Stranraer 02-18 NG | Y | 100 | SK PS 00206700 | 2024-07-17 | 118211-001 | 03-23-032-19W3 | 01-23-032-19W3 | Well | Oil Satellite | Flowline |  | TEINE ENERGY LTD. | Operating | Natural Gas |  | Composite | 0.767 | 0.767 | 97 | 10 |  | FPLP | 301 |  |  |  | 4960 |  |  | Uncoated |  |  | SHAPEFILE | N
PL-00033912 | Plato 13-18 OE | Y | 9 | SK PS 00206752 | 2024-07-17 | 107151-001 | 02-24-026-19W3 | 16-13-026-19W3 | Pipeline Segment Connection Above Ground | Pipeline Segment Connection Below Ground | Flowline |  | TEINE ENERGY LTD. | Operating | Oil Well Effluent |  | Steel | 0.498 | 0.498 | 168.3 | 4 | 1 | Z245.1 | 359 | I | 17064.77 | 4960 | 4960 | 0 | 1.5 | Uncoated | Extruded Poly |  | SHAPEFILE | N
PL-00033913 | Dodsland 08-34 OE Remaining | Y | 10 | SK PS 00206768 | 2024-07-17 | 102056-001 | 07-32-030-20W3 | 08-32-030-20W3 | Oil Satellite | Oil Satellite | Flowline |  | TEINE ENERGY LTD. | Operating | Oil Well Effluent |  | Composite | 0.533 | 0.533 | 124 | 12.6 |  | FPLP | 301 |  |  |  | 4960 |  |  | Uncoated |  |  | SHAPEFILE | N
PL-00033912 | Plato 13-18 OE | Y | 10 | SK PS 00206753 | 2024-07-17 | 107161-001 | 05-27-026-19W3 | 13-23-026-19W3 | Pipeline Segment Connection Above Ground | Pipeline Segment Connection Above Ground | Flowline |  | TEINE ENERGY LTD. | Operating | Oil Well Effluent |  | Steel | 2.291 | 2.291 | 168.3 | 3.2 |  | Z245.1 | 3591 |  |  |  | 4960 |  |  | Uncoated |  |  | SHAPEFILE | N
PL-00033910 | Stranraer 02-18 NG | Y | 53 | SK PS 00206653 | 2024-07-17 | 118191-001 | 06-01-032-19W3 | 14-01-032-19W3 | Well | Oil Satellite | Flowline |  | TEINE ENERGY LTD. | Operating | Natural Gas |  | Steel | 0.82 | 0.82 | 88.9 | 3.2 |  | Z245.1 | 290 |  |  |  | 4960 |  |  | Uncoated |  |  | SHAPEFILE | N
PL-00033913 | Dodsland 08-34 OE Remaining | Y | 65 | SK PS 00206823 | 2024-07-17 | 107858-001 | 06-21-030-21W3 | 07-21-030-21W3 | Well | Oil Satellite | Flowline |  | TEINE ENERGY LTD. | Operating | Oil Well Effluent |  | Composite | 0.217 | 0.217 | 97 | 10 |  | FPLP | 301 |  |  |  | 4960 |  |  | Uncoated |  |  | SHAPEFILE | N
PL-00033910 | Stranraer 02-18 NG | Y | 80 | SK PS 00206680 | 2024-07-17 | 119045-001 | 04-09-032-19W3 | 04-09-032-19W3 | Well | Pipeline Segment Connection Below Ground | Flowline |  | TEINE ENERGY LTD. | Operating | Natural Gas |  | Steel | 0.041 | 0.041 | 88.9 | 3.2 |  | Z245.1 | 290 |  |  |  | 4960 |  |  | Uncoated |  |  | SHAPEFILE | N
PL-00033910 | Stranraer 02-18 NG | Y | 110 | SK PS 00206710 | 2024-07-17 | 118214-001 | 14-01-032-20W3 | 16-01-032-20W3 | Well | Oil Satellite | Flowline |  | TEINE ENERGY LTD. | Operating | Natural Gas |  | Steel | 0.846 | 0.846 | 88.9 | 3.2 |  | Z245.1 | 290 |  |  |  | 4960 |  |  | Uncoated |  |  | SHAPEFILE | N
PL-00033913 | Dodsland 08-34 OE Remaining | Y | 55 | SK PS 00206813 | 2024-07-17 | 109065-001 | 14-20-030-21W3 | 10-20-030-21W3 | Pipeline Segment Connection Above Ground | Oil Satellite | Flowline |  | TEINE ENERGY LTD. | Operating | Oil Well Effluent |  | Composite | 0.582 | 0.582 | 97 | 10 |  | FPLP | 301 |  |  |  | 4960 |  |  | Uncoated |  |  | SHAPEFILE | N
PL-00033913 | Dodsland 08-34 OE Remaining | Y | 21 | SK PS 00206779 | 2024-07-17 | 125030-001 | 05-35-030-20W3 | 05-34-030-20W3 | Pipeline Segment Connection Above Ground | Pipeline Segment Connection Above Ground | Flowline |  | TEINE ENERGY LTD. | Operating | Oil Well Effluent |  | Steel | 1.792 | 1.792 | 219.1 | 4.8 |  | Z245.1 |  |  |  |  | 4960 |  |  | Uncoated |  |  | SHAPEFILE | N
PL-00033911 | Smiley Light OE | Y | 27 | SK PS 00206738 | 2024-07-17 | 249628-028 | 15-35-030-26W3 | 09-35-030-26W3 | Blind End | Blind End | Flowline |  | TEINE ENERGY LTD. | Discontinued | Oil Well Effluent |  | Steel | 0.065 | 0.065 | 60.3 | [7 empty] | 0 |  |  | Uncoated |  |  | SHAPEFILE | N
PL-00033911 | Smiley Light OE | Y | 8 | SK PS 00206719 | 2024-07-17 | 249628-003 | 03-36-030-26W3 | 06-36-030-26W3 | Blind End | Blind End | Flowline |  | TEINE ENERGY LTD. | Abandoned | Oil Well Effluent |  | Steel | 0.327 | 0.327 | 88.9 | [7 empty] | 0 |  |  | Uncoated |  |  | SHAPEFILE | N
PL-00033910 | Stranraer 02-18 NG | Y | 99 | SK PS 00206699 | 2024-07-17 | 118811-001 | 01-23-032-19W3 | 15-13-032-19W3 | Oil Satellite | Pipeline Segment Connection Below Ground | Flowline |  | TEINE ENERGY LTD. | Operating | Natural Gas |  | Steel | 1.607 | 1.607 | 114.3 | 3.2 |  | Z245.1 | 290 |  |  |  | 4960 |  |  | Uncoated |  |  | SHAPEFILE | N
PL-00033913 | Dodsland 08-34 OE Remaining | Y | 7 | SK PS 00206765 | 2024-07-17 | 102092-001 | 04-31-030-20W3 | 01-36-030-21W3 | Oil Satellite | Oil Satellite | Flowline |  | TEINE ENERGY LTD. | Operating | Oil Well Effluent |  | Composite | 0.305 | 0.305 | 124 | 12.6 |  | FPLP | 301 |  |  |  | 4960 |  |  | Uncoated |  |  | SHAPEFILE | N
PL-00033910 | Stranraer 02-18 NG | Y | 6 | SK PS 00206606 | 2024-07-17 | 118835-001 | 16-36-031-18W3 | 15-31-031-17W3 | Oil Satellite | Well | Flowline |  | TEINE ENERGY LTD. | Operating | Natural Gas |  | Steel | 1.283 | 1.283 | 88.9 | 3.2 |  | Z245.1 | 290 |  |  |  | 4960 |  |  | Uncoated |  |  | SHAPEFILE | N
PL-00033913 | Dodsland 08-34 OE Remaining | Y | 99 | SK PS 00206857 | 2024-07-17 | 102155-001 | 11-36-030-21W3 | 06-36-030-21W3 | Oil Satellite | Oil Satellite | Flowline |  | TEINE ENERGY LTD. | Operating | Oil Well Effluent |  | Composite | 0.311 | 0.311 | 97 | 10 |  | FPLP | 301 |  |  |  | 4960 |  |  | Uncoated |  |  | SHAPEFILE | N
PL-00033910 | Stranraer 02-18 NG | Y | 25 | SK PS 00206625 | 2024-07-17 | 118820-001 | 09-07-032-17W3 | 04-17-032-17W3 | Well | Pipeline Segment Connection Above Ground | Flowline |  | TEINE ENERGY LTD. | Operating | Natural Gas |  | Steel | 1.085 | 1.085 | 114.3 | 3.2 |  | Z245.1 | 290 |  |  |  | 4960 |  |  | Uncoated |  |  | SHAPEFILE | N
PL-00033910 | Stranraer 02-18 NG | Y | 87 | SK PS 00206687 | 2024-07-17 | 118812-002 | 04-13-032-19W3 | 02-18-032-18W3 | Oil Satellite | Compressor Station | Flowline |  | TEINE ENERGY LTD. | Operating | Natural Gas |  | Steel | 2.477 | 2.477 | 168.3 | 3.2 |  | Z245.1 | 290 |  |  |  | 4960 |  |  | Uncoated |  |  | SHAPEFILE | N
PL-00033911 | Smiley Light OE | Y | 1 | SK PS 00206712 | 2024-07-17 | 249628-064 | 01-26-030-26W3 | 09-26-030-26W3 | Blind End | Blind End | Flowline |  | TEINE ENERGY LTD. | Abandoned | Oil Well Effluent |  | Steel | 0.876 | 0.876 | 60.3 | [7 empty] | 0 |  |  | Uncoated |  |  | SHAPEFILE | N
PL-00033913 | Dodsland 08-34 OE Remaining | Y | 63 | SK PS 00206821 | 2024-07-17 | 140984-001 | 05-21-030-21W3 | 12-16-030-21W3 | Well | Oil Satellite | Flowline |  | TEINE ENERGY LTD. | Operating | Oil Well Effluent |  | Composite | 1.077 | 1.077 | 97 | 10 |  | FPLP | 301 |  |  |  | 4960 |  |  | Uncoated |  |  | SHAPEFILE | N
PL-00033910 | Stranraer 02-18 NG | Y | 98 | SK PS 00206698 | 2024-07-17 | 118210-001 | 03-21-032-19W3 | 01-21-032-19W3 | Pipeline Segment Connection Above Ground | Oil Satellite | Flowline |  | TEINE ENERGY LTD. | Operating | Natural Gas |  | Steel | 0.823 | 0.823 | 88.9 | 3.2 |  | Z245.1 | 290 |  |  |  | 4960 |  |  | Uncoated |  |  | SHAPEFILE | N
PL-00033913 | Dodsland 08-34 OE Remaining | Y | 84 | SK PS 00206842 | 2024-07-17 | 162400-092 | 04-31-030-21W3 | 03-31-030-21W3 | Blind End | Blind End | Flowline |  | TEINE ENERGY LTD. | Abandoned | Oil Well Effluent |  | Steel | 0.408 | 0.408 | 60.3 | 3.2 | [6 empty] | 0 |  |  | Uncoated |  |  | SHAPEFILE | N
PL-00033898 | 184369 | Y | 1 | SK PS 00206589 | 2024-07-17 | 184369-1 | 09-06-003-01W2 | 11-32-002-01W2 | Well | Multi Well Battery | Flowline |  | ROK RESOURCES INC. | Discontinued | Oil Well Effluent |  |  | 1.709 | 1.709 | [8 empty] | 5520 | [5 empty] | SHAPEFILE | N
PL-00033913 | Dodsland 08-34 OE Remaining | Y | 64 | SK PS 00206822 | 2024-07-17 | 139230-001 | 05-21-030-21W3 | 12-16-030-21W3 | Well | Oil Satellite | Flowline |  | TEINE ENERGY LTD. | Operating | Oil Well Effluent |  | Composite | 1.081 | 1.081 | 97 | 10 |  | FPLP | 301 |  |  |  | 4960 |  |  | Uncoated |  |  | SHAPEFILE | N
PL-00033910 | Stranraer 02-18 NG | Y | 71 | SK PS 00206671 | 2024-07-17 | 118201-001 | 02-08-032-19W3 | 03-08-032-19W3 | Well | Oil Satellite | Flowline |  | TEINE ENERGY LTD. | Operating | Natural Gas |  | Steel | 0.441 | 0.441 | 88.9 | 3.2 |  | Z245.1 | 290 |  |  |  | 4960 |  |  | Uncoated |  |  | SHAPEFILE | N
PL-00033909 |  | N | 1 | SK PS 00206600 | 2024-07-17 |  | 01-03-014-19W3 | 07-03-014-19W3 | Pipeline Segment Connection Above Ground | Pipeline Segment Connection Below Ground | Flowline | 01-03-14-19W3 Emulsion Line | WHITECAP RESOURCES INC. | Operating | Oil Well Effluent |  | Composite | 0.204 | 0.204 | 90 | 7.5 | 1 | FSLP | 750 |  | 5200 | 4960 | 4960 | 0.75 | 1.5 | Uncoated | Uncoated | 0.5 | SHAPEFILE | N
PL-00033910 | Stranraer 02-18 NG | Y | 23 | SK PS 00206623 | 2024-07-17 | 118836-002 | 01-07-032-17W3 | 09-07-032-17W3 | Pipeline Segment Connection Below Ground | Well | Flowline |  | TEINE ENERGY LTD. | Operating | Natural Gas |  | Steel | 0.849 | 0.849 | 114.3 | 3.2 |  | Z245.1 | 290 |  |  |  | 4960 |  |  | Uncoated |  |  | SHAPEFILE | N
PL-00033910 | Stranraer 02-18 NG | Y | 37 | SK PS 00206637 | 2024-07-17 | 118818-001 | 04-25-032-17W3 | 04-27-032-17W3 | Blind End | Blind End | Flowline |  | TEINE ENERGY LTD. | Abandoned | Natural Gas |  | Steel | 3.269 | 3.269 | 114.3 | 3.2 |  | Z245.1 | 290 |  |  |  | 0 |  |  | Uncoated |  |  | SHAPEFILE | N
PL-00033913 | Dodsland 08-34 OE Remaining | Y | 12 | SK PS 00206770 | 2024-07-17 | 102034-001 | 04-33-030-20W3 | 15-28-030-20W3 | Oil Satellite | Oil Satellite | Flowline |  | TEINE ENERGY LTD. | Operating | Oil Well Effluent |  | Steel | 1.053 | 1.053 | 168.3 | 4.8 |  | Z245.1 |  |  |  |  | 4960 |  |  | Uncoated |  |  | SHAPEFILE | N
PL-00033910 | Stranraer 02-18 NG | Y | 22 | SK PS 00206622 | 2024-07-17 | 118836-001 | 16-06-032-17W3 | 01-07-032-17W3 | Pipeline Segment Connection Above Ground | Pipeline Segment Connection Below Ground | Flowline |  | TEINE ENERGY LTD. | Operating | Natural Gas |  | Steel | 0.427 | 0.427 | 114.3 | 3.2 |  | Z245.1 | 290 |  |  |  | 4960 |  |  | Uncoated |  |  | SHAPEFILE | N
PL-00033910 | Stranraer 02-18 NG | Y | 52 | SK PS 00206652 | 2024-07-17 | 120800-001 | 04-26-032-18W3 | 13-23-032-18W3 | Well | Oil Satellite | Flowline |  | TEINE ENERGY LTD. | Operating | Natural Gas |  | Steel | 0.466 | 0.466 | 114.3 | 3.2 |  | Z245.1 | 290 |  |  |  | 4960 |  |  | Uncoated |  |  | SHAPEFILE | N
PL-00033910 | Stranraer 02-18 NG | Y | 20 | SK PS 00206620 | 2024-07-17 | 118838-001 | 07-06-032-17W3 | 16-06-032-17W3 | Oil Satellite | Pipeline Segment Connection Below Ground | Flowline |  | TEINE ENERGY LTD. | Operating | Natural Gas |  | Steel | 0.936 | 0.936 | 114.3 | 3.2 |  | Z245.1 | 290 |  |  |  | 4960 |  |  | Uncoated |  |  | SHAPEFILE | N
PL-00033910 | Stranraer 02-18 NG | Y | 69 | SK PS 00206669 | 2024-07-17 | 118203-001 | 14-07-032-19W3 | 16-07-032-19W3 | Well | Oil Satellite | Flowline |  | TEINE ENERGY LTD. | Operating | Natural Gas |  | Steel | 0.888 | 0.888 | 88.9 | 3.2 |  | Z245.1 | 290 |  |  |  | 4960 |  |  | Uncoated |  |  | SHAPEFILE | N
PL-00033911 | Smiley Light OE | Y | 25 | SK PS 00206736 | 2024-07-17 | 249628-016 | 10-35-030-26W3 | 09-35-030-26W3 | Blind End | Blind End | Flowline |  | TEINE ENERGY LTD. | Discontinued | Oil Well Effluent |  | Steel | 0.436 | 0.436 | 60.3 | [7 empty] | 0 |  |  | Uncoated |  |  | SHAPEFILE | N
PL-00033911 | Smiley Light OE | Y | 15 | SK PS 00206726 | 2024-07-17 | 249628-001 | 14-36-030-26W3 | 11-36-030-26W3 | Blind End | Blind End | Flowline |  | TEINE ENERGY LTD. | Abandoned | Oil Well Effluent |  | Steel | 0.404 | 0.404 | 60.3 | 3.2 | [6 empty] | 0 |  |  | Uncoated |  |  | SHAPEFILE | N
PL-00033911 | Smiley Light OE | Y | 26 | SK PS 00206737 | 2024-07-17 | 249628-034 | 15-35-030-26W3 | 09-35-030-26W3 | Blind End | Blind End | Flowline |  | TEINE ENERGY LTD. | Discontinued | Oil Well Effluent |  | Steel | 0.299 | 0.299 | 60.3 | [7 empty] | 0 |  |  | Uncoated |  |  | SHAPEFILE | N
PL-00033910 | Stranraer 02-18 NG | Y | 17 | SK PS 00206617 | 2024-07-17 | 118839-001 | 05-05-032-17W3 | 07-06-032-17W3 | Well | Oil Satellite | Flowline |  | TEINE ENERGY LTD. | Operating | Natural Gas |  | Steel | 0.86 | 0.86 | 88.9 | 3.2 |  | Z245.1 | 290 |  |  |  | 4960 |  |  | Uncoated |  |  | SHAPEFILE | N
PL-00033911 | Smiley Light OE | Y | 29 | SK PS 00206740 | 2024-07-17 | 249628-017 | 02-01-031-26W3 | 01-01-031-26W3 | Blind End | Blind End | Flowline |  | TEINE ENERGY LTD. | Discontinued | Oil Well Effluent |  | Steel | 0.531 | 0.531 | 60.3 | [7 empty] | 0 |  |  | Uncoated |  |  | SHAPEFILE | N
PL-00033910 | Stranraer 02-18 NG | Y | 77 | SK PS 00206677 | 2024-07-17 | 118196-001 | 14-08-032-19W3 | 15-09-032-19W3 | Oil Satellite | Oil Satellite | Flowline |  | TEINE ENERGY LTD. | Operating | Natural Gas |  | Steel | 2.129 | 2.129 | 88.9 | 3.2 |  | Z245.1 | 290 |  |  |  | 4960 |  |  | Uncoated |  |  | SHAPEFILE | N
PL-00033911 | Smiley Light OE | Y | 11 | SK PS 00206722 | 2024-07-17 | 249628-032 | 06-36-030-26W3 | 11-36-030-26W3 | Blind End | Blind End | Flowline |  | TEINE ENERGY LTD. | Abandoned | Oil Well Effluent |  | Steel | 0.441 | 0.441 | 88.9 | [7 empty] | 0 |  |  | Uncoated |  |  | SHAPEFILE | N
PL-00033913 | Dodsland 08-34 OE Remaining | Y | 3 | SK PS 00206761 | 2024-07-17 | 102151-001 | 15-28-030-20W3 | 16-28-030-20W3 | Oil Satellite | Oil Satellite | Flowline |  | TEINE ENERGY LTD. | Operating | Oil Well Effluent |  | Steel | 0.654 | 0.654 | 168.3 | 4.8 |  | Z245.1 |  |  |  |  | 4960 |  |  | Uncoated |  |  | SHAPEFILE | N
PL-00033913 | Dodsland 08-34 OE Remaining | Y | 18 | SK PS 00206776 | 2024-07-17 | 107935-001 | 13-34-030-20W3 | 13-34-030-20W3 | Oil Satellite | Pipeline Segment Connection Below Ground | Flowline |  | TEINE ENERGY LTD. | Operating | Oil Well Effluent |  | Steel | 0.043 | 0.043 | 88.9 | 4 |  | Z245.1 |  |  |  |  | 4960 |  |  | Uncoated |  |  | SHAPEFILE | N
PL-00033910 | Stranraer 02-18 NG | Y | 102 | SK PS 00206702 | 2024-07-17 | 118212-001 | 11-23-032-19W3 | 10-23-032-19W3 | Blind End | Blind End | Flowline |  | TEINE ENERGY LTD. | Abandoned | Natural Gas |  | Steel | 0.415 | 0.415 | 88.9 | 3.2 |  | Z245.1 | 290 |  |  |  | 0 |  |  | Uncoated |  |  | SHAPEFILE | N
PL-00033913 | Dodsland 08-34 OE Remaining | Y | 68 | SK PS 00206826 | 2024-07-17 | 107859-001 | 06-21-030-21W3 | 07-21-030-21W3 | Well | Oil Satellite | Flowline |  | TEINE ENERGY LTD. | Operating | Oil Well Effluent |  | Composite | 0.217 | 0.217 | 97 | 10 |  | FPLP | 301 |  |  |  | 4960 |  |  | Uncoated |  |  | SHAPEFILE | N
PL-00033910 | Stranraer 02-18 NG | Y | 43 | SK PS 00206643 | 2024-07-17 | 181896-001 | 13-08-032-18W3 | 15-07-032-18W3 | Well | Pipeline Segment Connection Below Ground | Flowline |  | TEINE ENERGY LTD. | Operating | Natural Gas |  | Steel | 0.716 | 0.716 | 114.3 | 3.2 |  | Z245.1 | 2902 |  |  |  | 4960 |  |  | Uncoated |  |  | SHAPEFILE | N
PL-00033896 | 102527 | Y | 1 | SK PS 00206587 | 2024-07-17 | 102527-1 | 07-14-002-01W2 | 03-23-002-01W2 | Well | Well | Flowline |  | ROK RESOURCES INC. | Discontinued | Oil Well Effluent |  |  | 1.044 | 1.044 | [8 empty] | 4960 | [5 empty] | SHAPEFILE | N
PL-00033913 | Dodsland 08-34 OE Remaining | Y | 50 | SK PS 00206808 | 2024-07-17 | 142198-136 | 16-19-030-21W3 | 09-24-030-22W3 | Blind End | Blind End | Flowline |  | TEINE ENERGY LTD. | Abandoned | Oil Well Effluent |  | Steel | 1.891 | 1.891 | 60.3 | 3.2 | [6 empty] | 0 |  |  | Uncoated |  |  | SHAPEFILE | N
PL-00033910 | Stranraer 02-18 NG | Y | 7 | SK PS 00206607 | 2024-07-17 | 118366-001 | 14-27-031-19W3 | 09-33-031-19W3 | Well | Well | Flowline |  | TEINE ENERGY LTD. | Operating | Natural Gas |  | Steel | 1.672 | 1.672 | 88.9 | 3.2 |  | Z245.1 | 290 |  |  |  | 4960 |  |  | Uncoated |  |  | SHAPEFILE | N
PL-00033913 | Dodsland 08-34 OE Remaining | Y | 52 | SK PS 00206810 | 2024-07-17 | 100037-001 | 14-20-030-21W3 | 10-20-030-21W3 | Pipeline Segment Connection Above Ground | Oil Satellite | Flowline |  | TEINE ENERGY LTD. | Operating | Oil Well Effluent |  | Composite | 0.609 | 0.609 | 97 | 10 |  | FPLP | 301 |  |  |  | 4960 |  |  | Uncoated |  |  | SHAPEFILE | N
PL-00033913 | Dodsland 08-34 OE Remaining | Y | 4 | SK PS 00206762 | 2024-07-17 | 102137-001 | 16-28-030-20W3 | 05-34-030-20W3 | Pipeline Segment Connection Below Ground | Pipeline Segment Connection Below Ground | Flowline |  | TEINE ENERGY LTD. | Operating | Oil Well Effluent |  | Steel | 0.904 | 0.904 | 168.3 | 4.8 |  | Z245.1 |  |  |  |  | 4960 |  |  | Uncoated |  |  | SHAPEFILE | N
PL-00033913 | Dodsland 08-34 OE Remaining | Y | 53 | SK PS 00206811 | 2024-07-17 | 140973-001 | 14-20-030-21W3 | 10-20-030-21W3 | Pipeline Segment Connection Above Ground | Oil Satellite | Flowline |  | TEINE ENERGY LTD. | Operating | Oil Well Effluent |  | Composite | 0.613 | 0.613 | 97 | 10 |  | FPLP | 301 |  |  |  | 4960 |  |  | Uncoated |  |  | SHAPEFILE | N
PL-00033913 | Dodsland 08-34 OE Remaining | Y | 89 | SK PS 00206847 | 2024-07-17 | 162400-128 | 12-31-030-21W3 | 11-31-030-21W3 | Blind End | Blind End | Flowline |  | TEINE ENERGY LTD. | Abandoned | Oil Well Effluent |  | Steel | 0.546 | 0.546 | 60.3 | 4 | [6 empty] | 0 |  |  | Uncoated |  |  | SHAPEFILE | N
PL-00033913 | Dodsland 08-34 OE Remaining | Y | 17 | SK PS 00206775 | 2024-07-17 | 102067-001 | 13-34-030-20W3 | 12-34-030-20W3 | Pipeline Segment Connection Below Ground | Oil Satellite | Flowline |  | TEINE ENERGY LTD. | Operating | Oil Well Effluent |  | Steel | 0.342 | 0.342 | 168.3 | 4.8 |  | Z245.1 | 3592 |  |  |  | 4960 |  |  | Uncoated |  |  | SHAPEFILE | N
PL-00033911 | Smiley Light OE | Y | 22 | SK PS 00206733 | 2024-07-17 | 249628-071 | 08-35-030-26W3 | 09-35-030-26W3 | Blind End | Blind End | Flowline |  | TEINE ENERGY LTD. | Discontinued | Oil Well Effluent |  | Steel | 0.396 | 0.396 | 60.3 | [7 empty] | 0 |  |  | Uncoated |  |  | SHAPEFILE | N
PL-00033912 | Plato 13-18 OE | Y | 3 | SK PS 00206746 | 2024-07-17 | 107187-001 | 04-18-026-18W3 | 13-18-026-18W3 | Pipeline Segment Connection Below Ground | Multi Well Battery | Flowline |  | TEINE ENERGY LTD. | Operating | Oil Well Effluent |  | Steel | 2.334 | 2.334 | 168.3 | 4 | 1 | Z245.1 | 359 | I | 17064.77 | 4960 | 4960 | 0 | 1.5 | Uncoated | Extruded Poly |  | SHAPEFILE | N
PL-00033913 | Dodsland 08-34 OE Remaining | Y | 48 | SK PS 00206806 | 2024-07-17 | 109010-001 | 13-19-030-21W3 | 12-19-030-21W3 | Well | Oil Satellite | Flowline |  | TEINE ENERGY LTD. | Operating | Oil Well Effluent |  | Composite | 0.234 | 0.234 | 97 | 10 |  | FPLP | 301 |  |  |  | 4960 |  |  | Uncoated |  |  | SHAPEFILE | N
PL-00033910 | Stranraer 02-18 NG | Y | 89 | SK PS 00206689 | 2024-07-17 | 118206-001 | 14-13-032-19W3 | 15-13-032-19W3 | Well | Oil Satellite | Flowline |  | TEINE ENERGY LTD. | Operating | Natural Gas |  | Steel | 0.614 | 0.614 | 88.9 | 3.2 |  | Z245.1 | 290 |  |  |  | 4960 |  |  | Uncoated |  |  | SHAPEFILE | N
PL-00033910 | Stranraer 02-18 NG | Y | 45 | SK PS 00206645 | 2024-07-17 | 118842-001 | 12-13-032-18W3 | 04-13-032-18W3 | Well | Well | Flowline |  | TEINE ENERGY LTD. | Operating | Natural Gas |  | Steel | 0.77 | 0.77 | 114.3 | 3.2 |  | Z245.1 | 290 |  |  |  | 4960 |  |  | Uncoated |  |  | SHAPEFILE | N
PL-00033911 | Smiley Light OE | Y | 5 | SK PS 00206716 | 2024-07-17 | 249628-009 | 14-26-030-26W3 | 15-26-030-26W3 | Blind End | Blind End | Flowline |  | TEINE ENERGY LTD. | Abandoned | Oil Well Effluent |  | Steel | 0.346 | 0.346 | 60.3 | [7 empty] | 0 |  |  | Uncoated |  |  | SHAPEFILE | N
PL-00033910 | Stranraer 02-18 NG | Y | 82 | SK PS 00206682 | 2024-07-17 | 118815-002 | 08-09-032-19W3 | 10-09-032-19W3 | Pipeline Segment Connection Below Ground | Pipeline Segment Connection Below Ground | Flowline |  | TEINE ENERGY LTD. | Operating | Natural Gas |  | Steel | 0.748 | 0.748 | 114.3 | 3.2 |  | Z245.1 | 290 |  |  |  | 4960 |  |  | Uncoated |  |  | SHAPEFILE | N
PL-00033913 | Dodsland 08-34 OE Remaining | Y | 94 | SK PS 00206852 | 2024-07-17 | 102057-001 | 01-36-030-21W3 | 08-36-030-21W3 | Oil Satellite | Oil Satellite | Flowline |  | TEINE ENERGY LTD. | Operating | Oil Well Effluent |  | Composite | 0.413 | 0.413 | 124 | 12.6 |  | FPLP | 301 |  |  |  | 4960 |  |  | Uncoated |  |  | SHAPEFILE | N
PL-00033910 | Stranraer 02-18 NG | Y | 90 | SK PS 00206690 | 2024-07-17 | 119048-001 | 15-13-032-19W3 | 02-18-032-18W3 | Oil Satellite | Compressor Station | Flowline |  | TEINE ENERGY LTD. | Operating | Natural Gas |  | Steel | 2.084 | 2.084 | 88.9 | 3.2 |  | Z245.1 | 290 |  |  |  | 4960 |  |  | Uncoated |  |  | SHAPEFILE | N
PL-00033910 | Stranraer 02-18 NG | Y | 42 | SK PS 00206642 | 2024-07-17 | 118219-001 | 09-08-032-18W3 | 07-08-032-18W3 | Well | Pipeline Segment Connection Above Ground | Flowline |  | TEINE ENERGY LTD. | Operating | Natural Gas |  | Steel | 0.611 | 0.611 | 88.9 | 3.2 |  | Z245.1 | 290 |  |  |  | 4960 |  |  | Uncoated |  |  | SHAPEFILE | N
PL-00033913 | Dodsland 08-34 OE Remaining | Y | 97 | SK PS 00206855 | 2024-07-17 | 125022-001 | 06-36-030-21W3 | 08-36-030-21W3 | Oil Satellite | Oil Satellite | Flowline |  | TEINE ENERGY LTD. | Operating | Oil Well Effluent |  | Steel | 0.914 | 0.914 | 168.3 | 4.8 |  | Z245.1 |  |  |  |  | 4960 |  |  | Uncoated |  |  | SHAPEFILE | N
PL-00033913 | Dodsland 08-34 OE Remaining | Y | 34 | SK PS 00206792 | 2024-07-17 | 137376-001 | 11-18-030-21W3 | 16-13-030-22W3 | Pipeline Segment Connection Above Ground | Oil Satellite | Flowline |  | TEINE ENERGY LTD. | Operating | Oil Well Effluent |  | Steel | 1.123 | 1.123 | 88.9 | 3.2 |  | Z245.1 |  |  |  |  | 4960 |  |  | Uncoated |  |  | SHAPEFILE | N
PL-00033910 | Stranraer 02-18 NG | Y | 13 | SK PS 00206613 | 2024-07-17 | 118369-001 | 09-33-031-19W3 | 13-03-032-19W3 | Well | Oil Satellite | Flowline |  | TEINE ENERGY LTD. | Operating | Natural Gas |  | Steel | 2.027 | 2.027 | 114.3 | 3.2 |  | Z245.1 | 290 |  |  |  | 4960 |  |  | Uncoated |  |  | SHAPEFILE | N
PL-00033910 | Stranraer 02-18 NG | Y | 70 | SK PS 00206670 | 2024-07-17 | 119044-001 | 16-07-032-19W3 | 15-09-032-19W3 | Oil Satellite | Oil Satellite | Flowline |  | TEINE ENERGY LTD. | Operating | Natural Gas |  | Steel | 2.954 | 2.954 | 60.3 | 3.2 |  | Z245.1 | 290 |  |  |  | 4960 |  |  | Uncoated |  |  | SHAPEFILE | N
PL-00033913 | Dodsland 08-34 OE Remaining | Y | 51 | SK PS 00206809 | 2024-07-17 | 140975-001 | 10-20-030-21W3 | 05-21-030-21W3 | Oil Satellite | Pipeline Segment Connection Below Ground | Flowline |  | TEINE ENERGY LTD. | Operating | Oil Well Effluent |  | Composite | 1.306 | 1.306 | 124 | 12.6 |  | FPLP | 301 |  |  |  | 4960 |  |  | Uncoated |  |  | SHAPEFILE | N
PL-00033913 | Dodsland 08-34 OE Remaining | Y | 86 | SK PS 00206844 | 2024-07-17 | 162400-091 | 08-31-030-21W3 | 06-31-030-21W3 | Blind End | Blind End | Flowline |  | TEINE ENERGY LTD. | Abandoned | Oil Well Effluent |  | Steel | 0.751 | 0.751 | 60.3 | 3.2 | [6 empty] | 0 |  |  | Uncoated |  |  | SHAPEFILE | N
PL-00033910 | Stranraer 02-18 NG | Y | 107 | SK PS 00206707 | 2024-07-17 | 105201-001 | 02-34-032-19W3 | 09-27-032-19W3 | Multi Well Battery | Pipeline Segment Connection Above Ground | Flowline |  | TEINE ENERGY LTD. | Operating | Natural Gas |  | Composite | 1.093 | 1.093 | 97 | 10 |  | FPLP | 301 |  |  |  | 4960 |  |  | Uncoated |  |  | SHAPEFILE | N
PL-00033913 | Dodsland 08-34 OE Remaining | Y | 5 | SK PS 00206763 | 2024-07-17 | 107955-001 | 16-28-030-20W3 | 16-28-030-20W3 | Oil Satellite | Pipeline Segment Connection Below Ground | Flowline |  | TEINE ENERGY LTD. | Operating | Oil Well Effluent |  | Steel | 0.02 | 0.02 | 168.3 | 4.8 | 1 | Z245.1 | 359 | II | 20477.72 | 4960 | 4960 | 0 | 1.5 | Uncoated | Extruded Poly |  | SHAPEFILE | N
PL-00033910 | Stranraer 02-18 NG | Y | 83 | SK PS 00206683 | 2024-07-17 | 118814-002 | 10-09-032-19W3 | 15-09-032-19W3 | Pipeline Segment Connection Below Ground | Oil Satellite | Flowline |  | TEINE ENERGY LTD. | Operating | Natural Gas |  | Steel | 0.359 | 0.359 | 114.3 | 3.2 |  | Z245.1 | 290 |  |  |  | 4960 |  |  | Uncoated |  |  | SHAPEFILE | N
PL-00033912 | Plato 13-18 OE | Y | 7 | SK PS 00206750 | 2024-07-17 | 144128-001 | 05-17-026-19W3 | 07-17-026-19W3 | Pipeline Segment Connection Above Ground | Pipeline Segment Connection Above Ground | Flowline |  | TEINE ENERGY LTD. | Operating | Oil Well Effluent |  | Steel | 0.627 | 0.627 | 88.9 | 3.2 |  | Z245.1 | 3591 |  |  |  | 4960 |  |  | Uncoated |  |  | SHAPEFILE | N
PL-00033910 | Stranraer 02-18 NG | Y | 2 | SK PS 00206602 | 2024-07-17 | 118833-001 | 15-31-031-17W3 | 07-06-032-17W3 | Pipeline Segment Connection Above Ground | Oil Satellite | Flowline |  | TEINE ENERGY LTD. | Operating | Natural Gas |  | Steel | 0.828 | 0.828 | 114.3 | 3.2 |  | Z245.1 | 290 |  |  |  | 4960 |  |  | Uncoated |  |  | SHAPEFILE | N
PL-00033913 | Dodsland 08-34 OE Remaining | Y | 57 | SK PS 00206815 | 2024-07-17 | 109144-001 | 02-21-030-21W3 | 02-21-030-21W3 | Well | Pipeline Segment Connection Above Ground | Flowline |  | TEINE ENERGY LTD. | Operating | Oil Well Effluent |  | Composite | 0.098 | 0.098 | 97 | 10 |  | FPLP | 301 |  |  |  | 4960 |  |  | Uncoated |  |  | SHAPEFILE | N
PL-00033910 | Stranraer 02-18 NG | Y | 105 | SK PS 00206705 | 2024-07-17 | 118810-001 | 01-27-032-19W3 | 04-26-032-19W3 | Well | Pipeline Segment Connection Below Ground | Flowline |  | TEINE ENERGY LTD. | Operating | Natural Gas |  | Steel | 0.556 | 0.556 | 88.9 | 3.2 |  | Z245.1 | 290 |  |  |  | 4960 |  |  | Uncoated |  |  | SHAPEFILE | N
PL-00033911 | Smiley Light OE | Y | 30 | SK PS 00206741 | 2024-07-17 | 249628-013 | 07-01-031-26W3 | 01-01-031-26W3 | Blind End | Blind End | Flowline |  | TEINE ENERGY LTD. | Discontinued | Oil Well Effluent |  | Steel | 0.625 | 0.625 | 60.3 | [7 empty] | 0 |  |  | Uncoated |  |  | SHAPEFILE | N
PL-00033906 | 247939 | Y | 1 | SK PS 00206597 | 2024-07-17 | 247939-1 | 14-29-002-01W2 | 15-29-002-01W2 | Well | Well | Flowline |  | ROK RESOURCES INC. | Discontinued | Oil Well Effluent |  |  | 0.226 | 0.226 | [8 empty] | 4960 | [5 empty] | SHAPEFILE | N
PL-00033913 | Dodsland 08-34 OE Remaining | Y | 26 | SK PS 00206784 | 2024-07-17 | 100042-001 | 04-16-030-21W3 | 04-17-030-21W3 | Pipeline Segment Connection Above Ground | Pipeline Segment Connection Above Ground | Flowline |  | TEINE ENERGY LTD. | Operating | Oil Well Effluent |  | Steel | 1.9 | 1.9 | 219.1 | 4.8 |  | Z245.1 | 3592 |  |  |  | 4960 |  |  | Uncoated |  |  | SHAPEFILE | N
PL-00033910 | Stranraer 02-18 NG | Y | 21 | SK PS 00206621 | 2024-07-17 | 118218-001 | 14-06-032-17W3 | 03-07-032-17W3 | Well | Pipeline Segment Connection Below Ground | Flowline |  | TEINE ENERGY LTD. | Operating | Natural Gas |  | Steel | 0.44 | 0.44 | 88.9 | 3.2 |  | Z245.1 | 290 |  |  |  | 4960 |  |  | Uncoated |  |  | SHAPEFILE | N
PL-00033912 | Plato 13-18 OE | Y | 8 | SK PS 00206751 | 2024-07-17 | 104597-001 | 07-17-026-19W3 | 08-17-026-19W3 | Pipeline Segment Connection Above Ground | Pipeline Segment Connection Above Ground | Flowline |  | TEINE ENERGY LTD. | Operating | Oil Well Effluent |  | Steel | 0.412 | 0.412 | 88.9 | 3.2 |  | Z245.1 | 3591 |  |  |  | 4960 |  |  | Uncoated |  |  | SHAPEFILE | N
PL-00033910 | Stranraer 02-18 NG | Y | 63 | SK PS 00206663 | 2024-07-17 | 118195-001 | 14-05-032-19W3 | 16-05-032-19W3 | Well | Oil Satellite | Flowline |  | TEINE ENERGY LTD. | Operating | Natural Gas |  | Steel | 0.739 | 0.739 | 88.9 | 3.2 |  | Z245.1 | 290 |  |  |  | 4960 |  |  | Uncoated |  |  | SHAPEFILE | N
PL-00033913 | Dodsland 08-34 OE Remaining | Y | 15 | SK PS 00206773 | 2024-07-17 | 102122-001 | 11-34-030-20W3 | 12-34-030-20W3 | Oil Satellite | Oil Satellite | Flowline |  | TEINE ENERGY LTD. | Operating | Oil Well Effluent |  | Composite | 0.373 | 0.373 | 124 | 12.6 |  | FPLP | 301 |  |  |  | 4960 |  |  | Uncoated |  |  | SHAPEFILE | N
PL-00033911 | Smiley Light OE | Y | 32 | SK PS 00206743 | 2024-07-17 | 249628-007 | 09-01-031-26W3 | 01-01-031-26W3 | Blind End | Blind End | Flowline |  | TEINE ENERGY LTD. | Discontinued | Oil Well Effluent |  | Steel | 0.855 | 0.855 | 60.3 | [7 empty] | 0 |  |  | Uncoated |  |  | SHAPEFILE | N
PL-00033913 | Dodsland 08-34 OE Remaining | Y | 45 | SK PS 00206803 | 2024-07-17 | 138994-001 | 12-19-030-21W3 | 09-24-030-22W3 | Oil Satellite | Pipeline Segment Connection Above Ground | Flowline |  | TEINE ENERGY LTD. | Operating | Oil Well Effluent |  | Steel | 0.408 | 0.408 | 168.3 | 4.8 |  | Z245.1 | 3592 |  |  |  | 4960 |  |  | Uncoated |  |  | SHAPEFILE | N
PL-00033910 | Stranraer 02-18 NG | Y | 66 | SK PS 00206666 | 2024-07-17 | 104603-001 | 04-07-032-19W3 | 04-07-032-19W3 | Well | Pipeline Segment Connection Below Ground | Flowline |  | TEINE ENERGY LTD. | Operating | Natural Gas |  | Steel | 0.09 | 0.09 | 88.9 | 3.2 |  | Z245.1 | 3591 |  |  |  | 4960 |  |  | Uncoated |  |  | SHAPEFILE | N
PL-00033910 | Stranraer 02-18 NG | Y | 39 | SK PS 00206639 | 2024-07-17 | 181896-002 | 15-07-032-18W3 | 02-18-032-18W3 | Pipeline Segment Connection Below Ground | Compressor Station | Flowline |  | TEINE ENERGY LTD. | Operating | Natural Gas |  | Steel | 0.272 | 0.272 | 114.3 | 3.2 |  | Z245.1 | 2902 |  |  |  | 4960 |  |  | Uncoated |  |  | SHAPEFILE | N
PL-00033910 | Stranraer 02-18 NG | Y | 96 | SK PS 00206696 | 2024-07-17 | 118816-002 | 12-15-032-19W3 | 04-15-032-19W3 | Pipeline Segment Connection Below Ground | Oil Satellite | Flowline |  | TEINE ENERGY LTD. | Operating | Natural Gas |  | Steel | 0.642 | 0.642 | 88.9 | 3.2 |  | Z245.1 | 290 |  |  |  | 4960 |  |  | Uncoated |  |  | SHAPEFILE | N
PL-00033914 | Dodsland 08-34 NG Remaining | Y | 1 | SK PS 00206859 | 2024-07-17 | 139248-001 | 16-18-030-21W3 | 01-19-030-21W3 | Well | Well | Flowline |  | TEINE ENERGY LTD. | Operating | Natural Gas |  | Composite | 0.278 | 0.278 | 60.3 | 3.2 | [6 empty] | 4960 |  |  | Uncoated |  |  | SHAPEFILE | N
PL-00033910 | Stranraer 02-18 NG | Y | 5 | SK PS 00206605 | 2024-07-17 | 118216-001 | 14-36-031-18W3 | 16-36-031-18W3 | Well | Oil Satellite | Flowline |  | TEINE ENERGY LTD. | Operating | Natural Gas |  | Composite | 0.804 | 0.804 | 97 | 10 |  | FPLP | 301 |  |  |  | 4960 |  |  | Uncoated |  |  | SHAPEFILE | N
PL-00033913 | Dodsland 08-34 OE Remaining | Y | 2 | SK PS 00206760 | 2024-07-17 | 136980-002 | 14-31-030-19W3 | 13-31-030-19W3 | Oil Satellite | Oil Satellite | Flowline |  | TEINE ENERGY LTD. | Operating | Oil Well Effluent |  | Composite | 0.579 | 0.579 | 124 | 12.6 |  | FPLP | 301 |  |  |  | 4960 |  |  | Uncoated |  |  | SHAPEFILE | N
PL-00033913 | Dodsland 08-34 OE Remaining | Y | 69 | SK PS 00206827 | 2024-07-17 | 102147-001 | 07-21-030-21W3 | 07-21-030-21W3 | Well | Oil Satellite | Flowline |  | TEINE ENERGY LTD. | Operating | Oil Well Effluent |  | Composite | 0.379 | 0.379 | 97 | 10 |  | FPLP | 301 |  |  |  | 4960 |  |  | Uncoated |  |  | SHAPEFILE | N
PL-00033913 | Dodsland 08-34 OE Remaining | Y | 24 | SK PS 00206782 | 2024-07-17 | 136979-003 | 06-36-030-20W3 | 01-35-030-20W3 | Oil Satellite | Oil Satellite | Flowline |  | TEINE ENERGY LTD. | Operating | Oil Well Effluent |  | Steel | 0.741 | 0.741 | 168.3 | 4.8 |  | Z245.1 | 3592 |  |  |  | 4960 |  |  | Uncoated |  |  | SHAPEFILE | N
PL-00033911 | Smiley Light OE | Y | 28 | SK PS 00206739 | 2024-07-17 | 249628-055 | 16-35-030-26W3 | 09-35-030-26W3 | Blind End | Blind End | Flowline |  | TEINE ENERGY LTD. | Discontinued | Oil Well Effluent |  | Steel | 0.365 | 0.365 | 60.3 | [7 empty] | 0 |  |  | Uncoated |  |  | SHAPEFILE | N
PL-00033913 | Dodsland 08-34 OE Remaining | Y | 29 | SK PS 00206787 | 2024-07-17 | 141249-001 | 12-16-030-21W3 | 04-16-030-21W3 | Oil Satellite | Pipeline Segment Connection Above Ground | Flowline |  | TEINE ENERGY LTD. | Operating | Oil Well Effluent |  | Steel | 1.046 | 1.046 | 219.1 | 4.8 |  | Z245.1 | 3592 |  |  |  | 4960 |  |  | Uncoated |  |  | SHAPEFILE | N
PL-00033913 | Dodsland 08-34 OE Remaining | Y | 47 | SK PS 00206805 | 2024-07-17 | 138991-001 | 13-19-030-21W3 | 12-19-030-21W3 | Well | Oil Satellite | Flowline |  | TEINE ENERGY LTD. | Operating | Oil Well Effluent |  | Composite | 0.237 | 0.237 | 97 | 10 |  | FPLP | 301 |  |  |  | 4960 |  |  | Uncoated |  |  | SHAPEFILE | N
PL-00033913 | Dodsland 08-34 OE Remaining | Y | 95 | SK PS 00206853 | 2024-07-17 | 125024-001 | 04-36-030-21W3 | 06-36-030-21W3 | Oil Satellite | Oil Satellite | Flowline |  | TEINE ENERGY LTD. | Operating | Oil Well Effluent |  | Steel | 0.758 | 0.758 | 168.3 | 4.8 |  | Z245.1 |  |  |  |  | 4960 |  |  | Uncoated |  |  | SHAPEFILE | N
PL-00033913 | Dodsland 08-34 OE Remaining | Y | 36 | SK PS 00206794 | 2024-07-17 | 142198-166 | 12-18-030-21W3 | 10-13-030-22W3 | Blind End | Blind End | Flowline |  | TEINE ENERGY LTD. | Abandoned | Oil Well Effluent |  | Steel | 0.842 | 0.842 | 60.3 | 3.2 | [6 empty] | 0 |  |  | Uncoated |  |  | SHAPEFILE | N
PL-00033913 | Dodsland 08-34 OE Remaining | Y | 91 | SK PS 00206849 | 2024-07-17 | 162400-117 | 14-31-030-21W3 | 11-31-030-21W3 | Well | Oil Satellite | Flowline |  | TEINE ENERGY LTD. | Operating | Oil Well Effluent |  | Steel | 0.446 | 0.446 | 60.3 | 4 |  | Z245.1 |  |  |  |  | 4960 |  |  | Uncoated |  |  | SHAPEFILE | N
PL-00033911 | Smiley Light OE | Y | 3 | SK PS 00206714 | 2024-07-17 | 249628-010 | 10-26-030-26W3 | 09-26-030-26W3 | Blind End | Blind End | Flowline |  | TEINE ENERGY LTD. | Abandoned | Oil Well Effluent |  | Steel | 0.408 | 0.408 | 60.3 | [7 empty] | 0 |  |  | Uncoated |  |  | SHAPEFILE | N
PL-00033910 | Stranraer 02-18 NG | Y | 56 | SK PS 00206656 | 2024-07-17 | 118817-001 | 14-01-032-19W3 | 15-07-032-18W3 | Oil Satellite | Pipeline Segment Connection Below Ground | Flowline |  | TEINE ENERGY LTD. | Operating | Natural Gas |  | Steel | 3.004 | 3.004 | 88.9 | 3.2 |  | Z245.1 | 290 |  |  |  | 4960 |  |  | Uncoated |  |  | SHAPEFILE | N
PL-00033913 | Dodsland 08-34 OE Remaining | Y | 75 | SK PS 00206833 | 2024-07-17 | 104133-001 | 11-21-030-21W3 | 05-21-030-21W3 | Oil Satellite | Pipeline Segment Connection Below Ground | Flowline |  | TEINE ENERGY LTD. | Operating | Oil Well Effluent |  | Composite | 0.753 | 0.753 | 124 | 12.6 |  | FPLP | 301 |  |  |  | 4960 |  |  | Uncoated |  |  | SHAPEFILE | N
PL-00033912 | Plato 13-18 OE | Y | 16 | SK PS 00209037 | 2024-07-17 | 107169-001 | 16-12-026-19W3 | 01-13-026-19W3 | Pipeline Segment Connection Below Ground | Pipeline Segment Connection Below Ground | Flowline |  | TEINE ENERGY LTD. | Operating | Oil Well Effluent |  | Steel | 0.469 | 0.469 | 168.3 | 4 |  | Z245.1 | 3591 |  |  |  | 4960 |  |  | Uncoated |  |  | SHAPEFILE | N
PL-00033910 | Stranraer 02-18 NG | Y | 85 | SK PS 00206685 | 2024-07-17 | 118215-001 | 15-09-032-19W3 | 04-15-032-19W3 | Oil Satellite | Oil Satellite | Flowline |  | TEINE ENERGY LTD. | Operating | Natural Gas |  | Steel | 1.099 | 1.099 | 114.3 | 3.2 |  | Z245.1 | 290 |  |  |  | 4960 |  |  | Uncoated |  |  | SHAPEFILE | N
PL-00033910 | Stranraer 02-18 NG | Y | 10 | SK PS 00206610 | 2024-07-17 | 118367-001 | 15-28-031-19W3 | 09-33-031-19W3 | Well | Well | Flowline |  | TEINE ENERGY LTD. | Operating | Natural Gas |  | Steel | 1.298 | 1.298 | 88.9 | 3.2 |  | Z245.1 | 290 |  |  |  | 4960 |  |  | Uncoated |  |  | SHAPEFILE | N
PL-00033910 | Stranraer 02-18 NG | Y | 4 | SK PS 00206604 | 2024-07-17 | 140315-001 | 13-25-031-18W3 | 14-36-031-18W3 | Well | Well | Flowline |  | TEINE ENERGY LTD. | Operating | Natural Gas |  | Composite | 1.755 | 1.755 | 124 | 12.6 |  | FPLP | 301 |  |  |  | 4960 |  |  | Uncoated |  |  | SHAPEFILE | N
PL-00033914 | Dodsland 08-34 NG Remaining | Y | 3 | SK PS 00206861 | 2024-07-17 | 139248-003 | 09-24-030-22W3 | 09-23-030-22W3 | Oil Satellite | Oil Satellite | Flowline |  | TEINE ENERGY LTD. | Operating | Natural Gas |  | Steel | 1.646 | 1.646 | 88.9 | 3.2 | [6 empty] | 4960 |  |  | Uncoated |  |  | SHAPEFILE | N
PL-00033913 | Dodsland 08-34 OE Remaining | Y | 71 | SK PS 00206829 | 2024-07-17 | 139233-001 | 08-21-030-21W3 | 07-21-030-21W3 | Well | Oil Satellite | Flowline |  | TEINE ENERGY LTD. | Operating | Oil Well Effluent |  | Composite | 0.552 | 0.552 | 97 | 10 |  | FPLP | 301 |  |  |  | 4960 |  |  | Uncoated |  |  | SHAPEFILE | N
PL-00033910 | Stranraer 02-18 NG | Y | 18 | SK PS 00206618 | 2024-07-17 | 118831-001 | 16-05-032-17W3 | 12-09-032-17W3 | Well | Well | Flowline |  | TEINE ENERGY LTD. | Operating | Natural Gas |  | Steel | 1.443 | 1.443 | 114.3 | 3.2 |  | Z245.1 | 290 |  |  |  | 4960 |  |  | Uncoated |  |  | SHAPEFILE | N
PL-00033910 | Stranraer 02-18 NG | Y | 27 | SK PS 00206627 | 2024-07-17 | 118825-002 | 13-09-032-17W3 | 04-16-032-17W3 | Pipeline Segment Connection Below Ground | Well | Flowline |  | TEINE ENERGY LTD. | Operating | Natural Gas |  | Steel | 0.393 | 0.393 | 114.3 | 3.2 |  | Z245.1 | 290 |  |  |  | 4960 |  |  | Uncoated |  |  | SHAPEFILE | N
PL-00033910 | Stranraer 02-18 NG | Y | 15 | SK PS 00206615 | 2024-07-17 | 107210-001 | 12-36-031-20W3 | 06-01-032-20W3 | Multi Well Battery | Well | Flowline |  | TEINE ENERGY LTD. | Operating | Natural Gas |  | Composite | 1.572 | 1.572 | 97 | 10 |  | FPLP | 301 |  |  |  | 4960 |  |  | Uncoated |  |  | SHAPEFILE | N
PL-00033913 | Dodsland 08-34 OE Remaining | Y | 13 | SK PS 00206771 | 2024-07-17 | 102083-001 | 03-34-030-20W3 | 06-34-030-20W3 | Oil Satellite | Oil Satellite | Flowline |  | TEINE ENERGY LTD. | Operating | Oil Well Effluent |  | Composite | 0.595 | 0.595 | 124 | 12.6 |  | FPLP | 301 |  |  |  | 4960 |  |  | Uncoated |  |  | SHAPEFILE | N
PL-00033913 | Dodsland 08-34 OE Remaining | Y | 93 | SK PS 00206851 | 2024-07-17 | 102053-001 | 02-35-030-21W3 | 01-35-030-21W3 | Oil Satellite | Oil Satellite | Flowline |  | TEINE ENERGY LTD. | Operating | Oil Well Effluent |  | Composite | 0.403 | 0.403 | 124 | 12.6 |  | FPLP | 301 |  |  |  | 4960 |  |  | Uncoated |  |  | SHAPEFILE | N
PL-00033910 | Stranraer 02-18 NG | Y | 36 | SK PS 00206636 | 2024-07-17 | 118843-001 | 03-23-032-17W3 | 04-22-032-17W3 | Well | Well | Flowline |  | TEINE ENERGY LTD. | Operating | Natural Gas |  | Steel | 2.093 | 2.093 | 114.3 | 3.2 |  | Z245.1 | 290 |  |  |  | 4960 |  |  | Uncoated |  |  | SHAPEFILE | N
PL-00033911 | Smiley Light OE | Y | 20 | SK PS 00206731 | 2024-07-17 | 249628-027 | 07-35-030-26W3 | 02-35-030-26W3 | Blind End | Blind End | Flowline |  | TEINE ENERGY LTD. | Discontinued | Oil Well Effluent |  | Steel | 0.184 | 0.184 | 60.3 | [7 empty] | 0 |  |  | Uncoated |  |  | SHAPEFILE | N
PL-00033910 | Stranraer 02-18 NG | Y | 108 | SK PS 00206708 | 2024-07-17 | 118213-001 | 06-01-032-20W3 | 08-01-032-20W3 | Well | Well | Flowline |  | TEINE ENERGY LTD. | Operating | Natural Gas |  | Steel | 0.818 | 0.818 | 88.9 | 3.2 |  | Z245.1 | 290 |  |  |  | 4960 |  |  | Uncoated |  |  | SHAPEFILE | N
PL-00033913 | Dodsland 08-34 OE Remaining | Y | 85 | SK PS 00206843 | 2024-07-17 | 162400-089 | 05-31-030-21W3 | 06-31-030-21W3 | Blind End | Blind End | Flowline |  | TEINE ENERGY LTD. | Abandoned | Oil Well Effluent |  | Steel | 0.453 | 0.453 | 60.3 | 3.2 | [6 empty] | 0 |  |  | Uncoated |  |  | SHAPEFILE | N
PL-00033910 | Stranraer 02-18 NG | Y | 101 | SK PS 00206701 | 2024-07-17 | 119050-001 | 10-23-032-19W3 | 01-23-032-19W3 | Well | Well | Flowline |  | TEINE ENERGY LTD. | Operating | Natural Gas |  | Steel | 1.056 | 1.056 | 88.9 | 3.2 |  | Z245.1 | 290 |  |  |  | 4960 |  |  | Uncoated |  |  | SHAPEFILE | N
PL-00033910 | Stranraer 02-18 NG | Y | 8 | SK PS 00206608 | 2024-07-17 | 148293-001 | 01-28-031-19W3 | 02-28-031-19W3 | Pipeline Segment Connection Above Ground | Pipeline Segment Connection Above Ground | Flowline |  | TEINE ENERGY LTD. | Operating | Natural Gas |  | Composite | 0.61 | 0.61 | 69 | 7.5 |  | FPLP | 301 |  |  |  | 4960 |  |  | Uncoated |  |  | SHAPEFILE | N
PL-00033911 | Smiley Light OE | Y | 31 | SK PS 00206742 | 2024-07-17 | 249628-019 | 08-01-031-26W3 | 01-01-031-26W3 | Blind End | Blind End | Flowline |  | TEINE ENERGY LTD. | Discontinued | Oil Well Effluent |  | Steel | 0.374 | 0.374 | 60.3 | [7 empty] | 0 |  |  | Uncoated |  |  | SHAPEFILE | N
PL-00033910 | Stranraer 02-18 NG | Y | 55 | SK PS 00206655 | 2024-07-17 | 118190-001 | 10-01-032-19W3 | 14-01-032-19W3 | Well | Oil Satellite | Flowline |  | TEINE ENERGY LTD. | Operating | Natural Gas |  | Steel | 0.513 | 0.513 | 88.9 | 3.2 |  | Z245.1 | 290 |  |  |  | 4960 |  |  | Uncoated |  |  | SHAPEFILE | N
PL-00033913 | Dodsland 08-34 OE Remaining | Y | 9 | SK PS 00206767 | 2024-07-17 | 125027-001 | 06-32-030-20W3 | 10-31-030-20W3 | Oil Satellite | Oil Satellite | Flowline |  | TEINE ENERGY LTD. | Operating | Oil Well Effluent |  | Composite | 1.416 | 1.416 | 124 | 12.6 |  | FPLP | 301 |  |  |  | 4960 |  |  | Uncoated |  |  | SHAPEFILE | N
PL-00033900 | 197191 | Y | 1 | SK PS 00206591 | 2024-07-17 | 197191-1 | 12-32-002-01W2 | 11-32-002-01W2 | Well | Well | Flowline |  | ROK RESOURCES INC. | Discontinued | Oil Well Effluent |  |  | 0.243 | 0.243 | [8 empty] | 4960 | [5 empty] | SHAPEFILE | N
PL-00033910 | Stranraer 02-18 NG | Y | 60 | SK PS 00206660 | 2024-07-17 | 118192-001 | 15-03-032-19W3 | 13-03-032-19W3 | Well | Oil Satellite | Flowline |  | TEINE ENERGY LTD. | Operating | Natural Gas |  | Steel | 0.805 | 0.805 | 88.9 | 3.2 |  | Z245.1 | 290 |  |  |  | 4960 |  |  | Uncoated |  |  | SHAPEFILE | N
PL-00033913 | Dodsland 08-34 OE Remaining | Y | 100 | SK PS 00206858 | 2024-07-17 | 125023-001 | 12-36-030-21W3 | 06-36-030-21W3 | Oil Satellite | Oil Satellite | Flowline |  | TEINE ENERGY LTD. | Operating | Oil Well Effluent |  | Steel | 0.595 | 0.595 | 168.3 | 4.8 |  | Z245.1 |  |  |  |  | 4960 |  |  | Uncoated |  |  | SHAPEFILE | N
PL-00033911 | Smiley Light OE | Y | 4 | SK PS 00206715 | 2024-07-17 | 249628-067 | 11-26-030-26W3 | 10-26-030-26W3 | Blind End | Blind End | Flowline |  | TEINE ENERGY LTD. | Abandoned | Oil Well Effluent |  | Steel | 0.394 | 0.394 | 60.3 | [7 empty] | 0 |  |  | Uncoated |  |  | SHAPEFILE | N
PL-00033913 | Dodsland 08-34 OE Remaining | Y | 82 | SK PS 00206840 | 2024-07-17 | 162400-094 | 01-31-030-21W3 | 03-31-030-21W3 | Blind End | Blind End | Flowline |  | TEINE ENERGY LTD. | Abandoned | Oil Well Effluent |  | Steel | 0.734 | 0.734 | 60.3 | 3.2 | [6 empty] | 0 |  |  | Uncoated |  |  | SHAPEFILE | N
PL-00033912 | Plato 13-18 OE | Y | 13 | SK PS 00206756 | 2024-07-17 | 107203-001 | 16-23-026-20W3 | 02-26-026-20W3 | Pipeline Segment Connection Above Ground | Pipeline Segment Connection Above Ground | Flowline |  | TEINE ENERGY LTD. | Operating | Oil Well Effluent |  | Steel | 0.894 | 0.894 | 168.3 | 4 |  | Z245.1 | 3591 |  |  |  | 4960 |  |  | Uncoated |  |  | SHAPEFILE | N
PL-00033911 | Smiley Light OE | Y | 18 | SK PS 00206729 | 2024-07-17 | 249628-070 | 02-35-030-26W3 | 09-35-030-26W3 | Blind End | Blind End | Flowline |  | TEINE ENERGY LTD. | Discontinued | Oil Well Effluent |  | Steel | 0.837 | 0.837 | 60.3 | [7 empty] | 0 |  |  | Uncoated |  |  | SHAPEFILE | N
PL-00033913 | Dodsland 08-34 OE Remaining | Y | 83 | SK PS 00206841 | 2024-07-17 | 162400-093 | 03-31-030-21W3 | 06-31-030-21W3 | Blind End | Blind End | Flowline |  | TEINE ENERGY LTD. | Abandoned | Oil Well Effluent |  | Steel | 0.414 | 0.414 | 60.3 | 3.2 | [6 empty] | 0 |  |  | Uncoated |  |  | SHAPEFILE | N
PL-00033913 | Dodsland 08-34 OE Remaining | Y | 58 | SK PS 00206816 | 2024-07-17 | 109146-001 | 02-21-030-21W3 | 02-21-030-21W3 | Well | Pipeline Segment Connection Above Ground | Flowline |  | TEINE ENERGY LTD. | Operating | Oil Well Effluent |  | Composite | 0.034 | 0.034 | 97 | 10 |  | FPLP | 301 |  |  |  | 4960 |  |  | Uncoated |  |  | SHAPEFILE | N
PL-00033912 | Plato 13-18 OE | Y | 5 | SK PS 00206748 | 2024-07-17 | 107169-001 | 02-12-026-19W3 | 16-12-026-19W3 | Pipeline Segment Connection Above Ground | Pipeline Segment Connection Below Ground | Flowline |  | TEINE ENERGY LTD. | Operating | Oil Well Effluent |  | Steel | 1.502 | 1.502 | 168.3 | 4 |  | Z245.1 | 3591 |  |  |  | 4960 |  |  | Uncoated |  |  | SHAPEFILE | N
PL-00033910 | Stranraer 02-18 NG | Y | 57 | SK PS 00206657 | 2024-07-17 | 118193-001 | 05-03-032-19W3 | 13-03-032-19W3 | Well | Oil Satellite | Flowline |  | TEINE ENERGY LTD. | Operating | Natural Gas |  | Steel | 0.774 | 0.774 | 88.9 | 3.2 |  | Z245.1 | 290 |  |  |  | 4960 |  |  | Uncoated |  |  | SHAPEFILE | N
PL-00033912 | Plato 13-18 OE | Y | 11 | SK PS 00206754 | 2024-07-17 | 107160-001 | 09-27-026-19W3 | 01-27-026-19W3 | Pipeline Segment Connection Above Ground | Pipeline Segment Connection Below Ground | Flowline |  | TEINE ENERGY LTD. | Operating | Oil Well Effluent |  | Steel | 1.068 | 1.068 | 114.3 | 3.2 |  | Z245.1 | 3591 |  |  |  | 4960 |  |  | Uncoated |  |  | SHAPEFILE | N
PL-00033910 | Stranraer 02-18 NG | Y | 61 | SK PS 00206661 | 2024-07-17 | 119043-001 | 06-05-032-19W3 | 16-05-032-19W3 | Well | Oil Satellite | Flowline |  | TEINE ENERGY LTD. | Operating | Natural Gas |  | Steel | 1.19 | 1.19 | 88.9 | 3.2 |  | Z245.1 | 290 |  |  |  | 4960 |  |  | Uncoated |  |  | SHAPEFILE | N
PL-00033902 | 245573 | Y | 1 | SK PS 00206593 | 2024-07-17 | 245573-1 | 11-32-002-01W2 | 09-32-002-01W2 | Well | Multi Well Battery | Flowline |  | ROK RESOURCES INC. | Discontinued | Salt water |  |  | 0.769 | 0.769 | [8 empty] | 15500 | [5 empty] | SHAPEFILE | N
PL-00033910 | Stranraer 02-18 NG | Y | 86 | SK PS 00206686 | 2024-07-17 | 118207-001 | 02-13-032-19W3 | 04-13-032-19W3 | Well | Oil Satellite | Flowline |  | TEINE ENERGY LTD. | Operating | Natural Gas |  | Composite | 0.877 | 0.877 | 97 | 10 |  | FPLP | 301 |  |  |  | 4960 |  |  | Uncoated |  |  | SHAPEFILE | N
PL-00033913 | Dodsland 08-34 OE Remaining | Y | 79 | SK PS 00206837 | 2024-07-17 | 109147-001 | 04-26-030-21W3 | 05-26-030-21W3 | Well | Pipeline Segment Connection Above Ground | Flowline |  | TEINE ENERGY LTD. | Operating | Oil Well Effluent |  | Composite | 0.568 | 0.568 | 97 | 10 |  | FPLP | 301 |  |  |  | 4960 |  |  | Uncoated |  |  | SHAPEFILE | N
PL-00033913 | Dodsland 08-34 OE Remaining | Y | 6 | SK PS 00206764 | 2024-07-17 | 125026-001 | 01-31-030-20W3 | 10-31-030-20W3 | Oil Satellite | Oil Satellite | Flowline |  | TEINE ENERGY LTD. | Operating | Oil Well Effluent |  | Composite | 0.86 | 0.86 | 97 | 10 |  | FPLP | 301 |  |  |  | 4960 |  |  | Uncoated |  |  | SHAPEFILE | N
PL-00033910 | Stranraer 02-18 NG | Y | 32 | SK PS 00206632 | 2024-07-17 | 118841-001 | 04-17-032-17W3 | 04-13-032-18W3 | Well | Well | Flowline |  | TEINE ENERGY LTD. | Operating | Natural Gas |  | Steel | 3.278 | 3.278 | 219.1 | 4 |  | Z245.1 | 290 |  |  |  | 4960 |  |  | Uncoated |  |  | SHAPEFILE | N
PL-00033897 | 182734 | Y | 1 | SK PS 00206588 | 2024-07-17 | 182734-1 | 15-32-002-01W2 | 11-32-002-01W2 | Well | Multi Well Battery | Flowline |  | ROK RESOURCES INC. | Discontinued | Oil Well Effluent |  |  | 0.531 | 0.531 | [8 empty] | 5520 | [5 empty] | SHAPEFILE | N
PL-00033910 | Stranraer 02-18 NG | Y | 47 | SK PS 00206647 | 2024-07-17 | 118222-001 | 07-23-032-18W3 | 05-23-032-18W3 | Well | Oil Satellite | Flowline |  | TEINE ENERGY LTD. | Operating | Natural Gas |  | Steel | 0.819 | 0.819 | 88.9 | 3.2 |  | Z245.1 | 290 |  |  |  | 4960 |  |  | Uncoated |  |  | SHAPEFILE | N
PL-00033911 | Smiley Light OE | Y | 17 | SK PS 00206728 | 2024-07-17 | 249628-048 | 02-35-030-26W3 | 02-35-030-26W3 | Blind End | Blind End | Flowline |  | TEINE ENERGY LTD. | Discontinued | Oil Well Effluent |  | Steel | 0.198 | 0.198 | 60.3 | [7 empty] | 0 |  |  | Uncoated |  |  | SHAPEFILE | N
PL-00033910 | Stranraer 02-18 NG | Y | 88 | SK PS 00206688 | 2024-07-17 | 178738-001 | 04-13-032-19W3 | 05-13-032-19W3 | Blind End | Blind End | Flowline |  | TEINE ENERGY LTD. | Abandoned | Natural Gas |  | Steel | 0.382 | 0.382 | 114.3 | 3.2 |  | Z245.1 |  |  |  |  | 0 |  |  | Uncoated |  |  | SHAPEFILE | N
PL-00033710 | 104650 | Y | 1 | SK PS 00206326 | 2024-07-16 | 104650-1 | 02-17-004-04W2 | 02-17-004-04W2 | Well | Pipeline Segment Connection Below Ground | Flowline |  | TUNDRA OIL & GAS LIMITED | Operating | Oil Well Effluent |  |  | 0.265 | 0.265 | [8 empty] | 4960 | [5 empty] | SHAPEFILE | N
PL-00033796 | 125117 | Y | 1 | SK PS 00206446 | 2024-07-16 | 125117-1 | 04-10-004-04W2 | 13-10-004-04W2 | Well | Pipeline Segment Connection Below Ground | Flowline |  | TUNDRA OIL & GAS LIMITED | Operating | Natural Gas |  |  | 1.794 | 1.794 | [8 empty] | 3400 | [5 empty] | SHAPEFILE | N
PL-00033782 | 117973 | Y | 1 | SK PS 00206421 | 2024-07-16 | 117973-1 | 03-16-005-04W2 | 02-16-005-04W2 | Well | Oil Satellite | Flowline |  | TUNDRA OIL & GAS LIMITED | Operating | Oil Well Effluent |  |  | 0.462 | 0.462 | [8 empty] | 4960 | [5 empty] | SHAPEFILE | N
PL-00033676 | 100543 | Y | 1 | SK PS 00206279 | 2024-07-16 | 100543-1 | 16-08-005-04W2 | 16-08-005-04W2 | Well | Oil Satellite | Flowline |  | TUNDRA OIL & GAS LIMITED | Operating | Oil Well Effluent |  |  | 0.047 | 0.047 | [8 empty] | 4960 | [5 empty] | SHAPEFILE | N
PL-00033764 | 115217 | Y | 1 | SK PS 00206403 | 2024-07-16 | 115217-1 | 05-29-004-03W2 | 08-30-004-03W2 | Well | Pipeline Segment Connection Below Ground | Flowline |  | TUNDRA OIL & GAS LIMITED | Operating | Oil Well Effluent |  |  | 0.251 | 0.251 | [8 empty] | 4960 | [5 empty] | SHAPEFILE | N
PL-00033717 | 104699 | Y | 2 | SK PS 00206346 | 2024-07-16 | 104699-2 | 02-13-004-04W2 | 01-13-004-04W2 | Pipeline Segment Connection Below Ground | Pipeline Segment Connection Below Ground | Flowline |  | TUNDRA OIL & GAS LIMITED | Operating | Salt water |  |  | 0.36 | 0.36 | [8 empty] | 9960 | [5 empty] | SHAPEFILE | N
PL-00033833 | 134857 | Y | 1 | SK PS 00206507 | 2024-07-16 | 134857-1 | 09-16-005-04W2 | 10-16-005-04W2 | Well | Pipeline Segment Connection Above Ground | Flowline |  | TUNDRA OIL & GAS LIMITED | Operating | Oil Well Effluent |  |  | 0.439 | 0.439 | [8 empty] | 4960 | [5 empty] | SHAPEFILE | N
PL-00033806 | 125137 | Y | 3 | SK PS 00206472 | 2024-07-16 | 125137-3 | 09-14-004-04W2 | 08-14-004-04W2 | Pipeline Segment Connection Below Ground | Pipeline Segment Connection Below Ground | Flowline |  | TUNDRA OIL & GAS LIMITED | Operating | Oil Well Effluent |  |  | 0.356 | 0.356 | [8 empty] | 4960 | [5 empty] | SHAPEFILE | N
PL-00033885 | 245016 | Y | 1 | SK PS 00206576 | 2024-07-16 | 245016-1 | 15-20-004-04W2 | 05-20-004-04W2 | Pipeline Segment Connection Above Ground | Oil Satellite | Flowline |  | TUNDRA OIL & GAS LIMITED | Abandoned | Oil Well Effluent |  |  | 1.138 | 1.138 | [14 empty] | SHAPEFILE | N
PL-00033701 | 104558 | Y | 1 | SK PS 00206312 | 2024-07-16 | 104558-1 | 04-29-004-03W2 | 01-30-004-03W2 | Well | Pipeline Segment Connection Below Ground | Flowline |  | TUNDRA OIL & GAS LIMITED | Operating | Oil Well Effluent |  |  | 0.355 | 0.355 | [8 empty] | 4960 | [5 empty] | SHAPEFILE | N
PL-00033775 | 116324 | Y | 1 | SK PS 00206414 | 2024-07-16 | 116324-1 | 01-21-004-04W2 | 16-16-004-04W2 | Well | Pipeline Segment Connection Below Ground | Flowline |  | TUNDRA OIL & GAS LIMITED | Operating | Oil Well Effluent |  |  | 0.197 | 0.197 | [8 empty] | 4960 | [5 empty] | SHAPEFILE | N
PL-00033852 | 142873 | Y | 1 | SK PS 00206541 | 2024-07-16 | 142873-1 | 16-30-004-03W2 | 13-29-004-03W2 | Pipeline Segment Connection Below Ground | Well | Flowline |  | TUNDRA OIL & GAS LIMITED | Operating | Salt water | Produced Water |  | 0.355 | 0.355 |  |  | 1 |  |  |  |  | 17225 | 10996 | 0 |  |  |  | 0 | SHAPEFILE | N
PL-00033804 | 125135 | Y | 1 | SK PS 00206461 | 2024-07-16 | 125135-1 | 16-14-004-04W2 | 16-14-004-04W2 | Well | Pipeline Segment Connection Below Ground | Flowline |  | TUNDRA OIL & GAS LIMITED | Operating | Oil Well Effluent |  |  | 0.01 | 0.01 | [8 empty] | 4960 | [5 empty] | SHAPEFILE | N
PL-00033731 | 111771 | Y | 1 | SK PS 00206370 | 2024-07-16 | 111771-1 | 15-32-004-04W2 | 11-32-004-04W2 | Well | Well | Flowline |  | TUNDRA OIL & GAS LIMITED | Discontinued | Salt water |  |  | 0.57 | 0.57 | [8 empty] | 9960 | [5 empty] | SHAPEFILE | N
PL-00033690 | 102572 | Y | 1 | SK PS 00206296 | 2024-07-16 | 102572-1 | 13-18-004-03W2 | 04-18-004-03W2 | Pipeline Segment Connection Below Ground | Pipeline Segment Connection Below Ground | Flowline |  | TUNDRA OIL & GAS LIMITED | Operating | Oil Well Effluent |  |  | 1.261 | 1.261 | [8 empty] | 4960 | [5 empty] | SHAPEFILE | N
PL-00033847 | 142868 | Y | 2 | SK PS 00206531 | 2024-07-16 | 142868-2 | 08-30-004-03W2 | 08-30-004-03W2 | Pipeline Segment Connection Below Ground | Pipeline Segment Connection Below Ground | Flowline |  | TUNDRA OIL & GAS LIMITED | Operating | Salt water | Produced Water |  | 0.12 | 0.12 |  |  | 1 |  |  |  |  | 13792 | 10996 | 0 |  |  |  | 0 | SHAPEFILE | N
PL-00033732 | 113755 | Y | 1 | SK PS 00206371 | 2024-07-16 | 113755-1 | 01-21-004-04W2 | 16-16-004-04W2 | Well | Pipeline Segment Connection Below Ground | Flowline |  | TUNDRA OIL & GAS LIMITED | Operating | Oil Well Effluent |  |  | 0.197 | 0.197 | [8 empty] | 4960 | [5 empty] | SHAPEFILE | N
PL-00033736 | 113771 | Y | 1 | SK PS 00206375 | 2024-07-16 | 113771-1 | 16-16-004-04W2 | 09-16-004-04W2 | Pipeline Segment Connection Below Ground | Pipeline Segment Connection Below Ground | Flowline |  | TUNDRA OIL & GAS LIMITED | Operating | Oil Well Effluent |  |  | 0.355 | 0.355 | [8 empty] | 4960 | [5 empty] | SHAPEFILE | N
PL-00033719 | 104716 | Y | 2 | SK PS 00206351 | 2024-07-16 | 104716-2 | 12-10-004-04W2 | 13-10-004-04W2 | Pipeline Segment Connection Below Ground | Pipeline Segment Connection Above Ground | Flowline |  | TUNDRA OIL & GAS LIMITED | Operating | Oil Well Effluent |  |  | 0.765 | 0.765 | [8 empty] | 4960 | [5 empty] | SHAPEFILE | N
PL-00033697 | 102901 | Y | 2 | SK PS 00206307 | 2024-07-16 | 102901-2 | 14-18-004-03W2 | 13-18-004-03W2 | Pipeline Segment Connection Below Ground | Pipeline Segment Connection Below Ground | Flowline |  | TUNDRA OIL & GAS LIMITED | Operating | Natural Gas |  |  | 0.622 | 0.622 | [8 empty] | 1191 | [5 empty] | SHAPEFILE | N
PL-00033874 | 157225 | Y | 1 | SK PS 00206565 | 2024-07-16 | 157225-1 | 03-05-005-04W2 | 13-32-004-04W2 | Well | Pipeline Segment Connection Below Ground | Flowline |  | TUNDRA OIL & GAS LIMITED | Discontinued | Oil Well Effluent |  |  | 0.499 | 0.499 | [8 empty] | 4960 | [5 empty] | SHAPEFILE | N
PL-00033808 | 125139 | Y | 4 | SK PS 00206481 | 2024-07-16 | 125139-5 | 01-14-004-04W2 | 01-14-004-04W2 | Well | Pipeline Segment Connection Below Ground | Flowline |  | TUNDRA OIL & GAS LIMITED | Operating | Natural Gas |  |  | 0.207 | 0.207 | [8 empty] | 1393 | [5 empty] | SHAPEFILE | N
PL-00033730 | 111763 | Y | 1 | SK PS 00206369 | 2024-07-16 | 111763-1 | 05-05-005-04W2 | 08-06-005-04W2 | Pipeline Segment Connection Below Ground | Oil Satellite | Flowline |  | TUNDRA OIL & GAS LIMITED | Discontinued | Oil Well Effluent |  |  | 0.477 | 0.477 | [8 empty] | 4960 | [5 empty] | SHAPEFILE | N
PL-00033878 | 188368 | Y | 1 | SK PS 00206569 | 2024-07-16 | 188368-1 | 04-28-004-04W2 | 16-20-004-04W2 | Well | Oil Satellite | Flowline |  | TUNDRA OIL & GAS LIMITED | Discontinued | Oil Well Effluent |  |  | 0.573 | 0.573 | [14 empty] | SHAPEFILE | N
PL-00033804 | 125135 | Y | 2 | SK PS 00206462 | 2024-07-16 | 125135-2 | 09-14-004-04W2 | 08-14-004-04W2 | Pipeline Segment Connection Below Ground | Pipeline Segment Connection Below Ground | Flowline |  | TUNDRA OIL & GAS LIMITED | Operating | Oil Well Effluent |  |  | 0.354 | 0.354 | [8 empty] | 4960 | [5 empty] | SHAPEFILE | N
PL-00033728 | 104737 | Y | 1 | SK PS 00206367 | 2024-07-16 | 104737-1 | 16-08-004-04W2 | 01-17-004-04W2 | Well | Oil Satellite | Flowline |  | TUNDRA OIL & GAS LIMITED | Operating | Natural Gas |  |  | 0.323 | 0.323 | [8 empty] | 4960 | [5 empty] | SHAPEFILE | N
PL-00033846 | 142867 | Y | 2 | SK PS 00206528 | 2024-07-16 | 142867-2 | 08-30-004-03W2 | 01-30-004-03W2 | Pipeline Segment Connection Below Ground | Pipeline Segment Connection Below Ground | Flowline |  | TUNDRA OIL & GAS LIMITED | Operating | Oil Well Effluent |  |  | 0.29 | 0.29 | [8 empty] | 4960 | [5 empty] | SHAPEFILE | N
PL-00033832 | 134856 | Y | 1 | SK PS 00206506 | 2024-07-16 | 134856-1 | 10-21-005-04W2 | 09-21-005-04W2 | Well | Pipeline Segment Connection Above Ground | Flowline |  | TUNDRA OIL & GAS LIMITED | Operating | Oil Well Effluent |  |  | 0.403 | 0.403 | [8 empty] | 4960 | [5 empty] | SHAPEFILE | N
PL-00033806 | 125137 | Y | 1 | SK PS 00206470 | 2024-07-16 | 125137-1 | 16-14-004-04W2 | 16-14-004-04W2 | Well | Pipeline Segment Connection Below Ground | Flowline |  | TUNDRA OIL & GAS LIMITED | Operating | Oil Well Effluent |  |  | 0.278 | 0.278 | [8 empty] | 4960 | [5 empty] | SHAPEFILE | N
PL-00033865 | 157215 | Y | 1 | SK PS 00206556 | 2024-07-16 | 157215-1 | 05-32-004-04W2 | 01-31-004-04W2 | Well | Well | Flowline |  | TUNDRA OIL & GAS LIMITED | Discontinued | Salt water |  |  | 0.588 | 0.588 | [8 empty] | 9960 | [5 empty] | SHAPEFILE | N
PL-00033689 | 102509 | Y | 2 | SK PS 00206293 | 2024-07-16 | 102509-2 | 16-19-004-03W2 | 16-19-004-03W2 | Pipeline Segment Connection Below Ground | Oil Satellite | Flowline |  | TUNDRA OIL & GAS LIMITED | Discontinued | Salt water | Produced Water |  | 0.029 | 0.029 | [13 empty] | 0 | SHAPEFILE | N
PL-00033867 | 157217 | Y | 1 | SK PS 00206558 | 2024-07-16 | 157217-1 | 07-31-004-04W2 | 09-31-004-04W2 | Well | Well | Flowline |  | TUNDRA OIL & GAS LIMITED | Discontinued | Oil Well Effluent |  |  | 0.54 | 0.54 | [8 empty] | 4960 | [5 empty] | SHAPEFILE | N
PL-00033675 | 244450 | Y | 1 | SK PS 00206276 | 2024-07-16 | 1 | 02-35-028-28W3 | 16-25-028-28W3 | Pipeline Segment Connection Below Ground | Pipeline Segment Connection Above Ground | Flowline |  | CAMPUS ENERGY PARTNERS OPERATIONS INC. | Abandoned | Natural Gas |  |  | 2.057 | 2.34 | [8 empty] | 7890 |  |  |  |  | 0 | SYSGEN | N
PL-00033817 | 131905 | Y | 1 | SK PS 00206491 | 2024-07-16 | 131905-1 | 10-16-005-04W2 | 11-16-005-04W2 | Oil Satellite | Multi Well Battery | Flowline |  | TUNDRA OIL & GAS LIMITED | Operating | Oil Well Effluent |  |  | 0.359 | 0.359 | [8 empty] | 4960 | [5 empty] | SHAPEFILE | N
PL-00033752 | 114200 | Y | 1 | SK PS 00206391 | 2024-07-16 | 114200-1 | 16-02-004-04W2 | 16-02-004-04W2 | Well | Pipeline Segment Connection Below Ground | Flowline |  | TUNDRA OIL & GAS LIMITED | Operating | Natural Gas |  |  | 0.067 | 0.067 | [8 empty] | 4960 | [5 empty] | SHAPEFILE | N
PL-00033721 | 104726 | Y | 2 | SK PS 00206355 | 2024-07-16 | 104726-2 | 04-15-004-04W2 | 04-15-004-04W2 | Pipeline Segment Connection Below Ground | Pipeline Segment Connection Below Ground | Flowline |  | TUNDRA OIL & GAS LIMITED | Operating | Natural Gas |  |  | 0.036 | 0.036 | [8 empty] | 4960 | [5 empty] | SHAPEFILE | N
PL-00033737 | 113777 | Y | 1 | SK PS 00206376 | 2024-07-16 | 113777-1 | 09-16-004-04W2 | 05-15-004-04W2 | Pipeline Segment Connection Below Ground | Pipeline Segment Connection Above Ground | Flowline |  | TUNDRA OIL & GAS LIMITED | Operating | Oil Well Effluent |  |  | 0.681 | 0.681 | [8 empty] | 4960 | [5 empty] | SHAPEFILE | N
PL-00033744 | 113793 | Y | 1 | SK PS 00206383 | 2024-07-16 | 113793-1 | 14-08-004-04W2 | 02-17-004-04W2 | Well | Pipeline Segment Connection Below Ground | Flowline |  | TUNDRA OIL & GAS LIMITED | Operating | Oil Well Effluent |  |  | 0.712 | 0.712 | [8 empty] | 4960 |  |  |  |  | 9.9 | SHAPEFILE | N
PL-00033677 | 100544 | Y | 1 | SK PS 00206280 | 2024-07-16 | 100544-1 | 16-08-005-04W2 | 16-08-005-04W2 | Well | Oil Satellite | Flowline |  | TUNDRA OIL & GAS LIMITED | Operating | Oil Well Effluent |  |  | 0.066 | 0.066 | [8 empty] | 4960 | [5 empty] | SHAPEFILE | N
PL-00033808 | 125139 | Y | 1 | SK PS 00206478 | 2024-07-16 | 125139-1 | 16-14-004-04W2 | 16-14-004-04W2 | Well | Pipeline Segment Connection Below Ground | Flowline |  | TUNDRA OIL & GAS LIMITED | Operating | Natural Gas |  |  | 0.277 | 0.277 | [8 empty] | 1393 | [5 empty] | SHAPEFILE | N
PL-00033806 | 125137 | Y | 2 | SK PS 00206471 | 2024-07-16 | 125137-2 | 16-14-004-04W2 | 16-14-004-04W2 | Pipeline Segment Connection Below Ground | Pipeline Segment Connection Below Ground | Flowline |  | TUNDRA OIL & GAS LIMITED | Operating | Oil Well Effluent |  |  | 0.01 | 0.01 | [8 empty] | 4960 | [5 empty] | SHAPEFILE | N
PL-00033746 | 113797 | Y | 1 | SK PS 00206385 | 2024-07-16 | 113797-1 | 02-17-004-04W2 | 14-08-004-04W2 | Pipeline Segment Connection Below Ground | Blind End | Flowline |  | TUNDRA OIL & GAS LIMITED | Discontinued | Salt water |  |  | 0.708 | 0.708 | [8 empty] | 9960 | [5 empty] | SHAPEFILE | N
PL-00033773 | 115891 | Y | 1 | SK PS 00206412 | 2024-07-16 | 115891-1 | 13-32-004-04W2 | 07-31-004-04W2 | Pipeline Segment Connection Above Ground | Well | Flowline |  | TUNDRA OIL & GAS LIMITED | Abandoned | Oil Well Effluent |  |  | 1.129 | 1.129 | [14 empty] | SHAPEFILE | N
PL-00033770 | 115592 | Y | 1 | SK PS 00206409 | 2024-07-16 | 115592-1 | 13-32-004-04W2 | 15-31-004-04W2 | Well | Blind End | Flowline |  | TUNDRA OIL & GAS LIMITED | Abandoned | Oil Well Effluent |  |  | 0.899 | 0.899 | [8 empty] | 4960 | [5 empty] | SHAPEFILE | N
PL-00033718 | 104715 | Y | 1 | SK PS 00206349 | 2024-07-16 | 104715-1 | 09-19-004-03W2 | 16-19-004-03W2 | Blind End | Oil Satellite | Flowline |  | TUNDRA OIL & GAS LIMITED | Abandoned | Oil Well Effluent |  |  | 0.613 | 0.613 | [14 empty] | SHAPEFILE | N
PL-00033800 | 125130 | Y | 1 | SK PS 00206454 | 2024-07-16 | 125130-1 | 13-13-004-04W2 | 13-13-004-04W2 | Well | Pipeline Segment Connection Below Ground | Flowline |  | TUNDRA OIL & GAS LIMITED | Operating | Oil Well Effluent |  |  | 0.279 | 0.279 | [8 empty] | 4960 | [5 empty] | SHAPEFILE | N
PL-00033879 | 188369 | Y | 1 | SK PS 00206570 | 2024-07-16 | 188369-1 | 13-21-004-04W2 | 16-20-004-04W2 | Well | Oil Satellite | Flowline |  | TUNDRA OIL & GAS LIMITED | Discontinued | Oil Well Effluent |  |  | 0.223 | 0.223 | [8 empty] | 4960 | [5 empty] | SHAPEFILE | N
PL-00033793 | 125112 | Y | 2 | SK PS 00206435 | 2024-07-16 | 125112-2 | 04-18-004-03W2 | 01-13-004-04W2 | Pipeline Segment Connection Below Ground | Pipeline Segment Connection Below Ground | Flowline |  | TUNDRA OIL & GAS LIMITED | Operating | Oil Well Effluent |  |  | 0.475 | 0.475 | [8 empty] | 4960 | [5 empty] | SHAPEFILE | N
PL-00033704 | 104561 | Y | 1 | SK PS 00206315 | 2024-07-16 | 104561-1 | 01-30-004-03W2 | 01-30-004-03W2 | Pipeline Segment Connection Below Ground | Pipeline Segment Connection Below Ground | Flowline |  | TUNDRA OIL & GAS LIMITED | Operating | Oil Well Effluent |  |  | 0.148 | 0.148 | [8 empty] | 4960 | [5 empty] | SHAPEFILE | N
PL-00033740 | 113781 | Y | 1 | SK PS 00206379 | 2024-07-16 | 113781-1 | 09-16-004-04W2 | 09-16-004-04W2 | Well | Pipeline Segment Connection Below Ground | Flowline |  | TUNDRA OIL & GAS LIMITED | Operating | Oil Well Effluent |  |  | 0.083 | 0.083 | [8 empty] | 4960 | [5 empty] | SHAPEFILE | N
PL-00033870 | 157221 | Y | 1 | SK PS 00206561 | 2024-07-16 | 157221-1 | 09-31-004-04W2 | 15-31-004-04W2 | Well | Oil Satellite | Flowline |  | TUNDRA OIL & GAS LIMITED | Discontinued | Oil Well Effluent |  |  | 0.641 | 0.641 | [8 empty] | 4960 | [5 empty] | SHAPEFILE | N
PL-00033711 | 104675 | Y | 2 | SK PS 00206329 | 2024-07-16 | 104675-2 | 09-02-004-04W2 | 16-02-004-04W2 | Pipeline Segment Connection Below Ground | Pipeline Segment Connection Below Ground | Flowline |  | TUNDRA OIL & GAS LIMITED | Operating | Natural Gas |  |  | 0.361 | 0.361 | [8 empty] | 4960 | [5 empty] | SHAPEFILE | N
PL-00033871 | 157222 | Y | 1 | SK PS 00206562 | 2024-07-16 | 157222-1 | 13-32-004-04W2 | 15-31-004-04W2 | Pipeline Segment Connection Above Ground | Blind End | Flowline |  | TUNDRA OIL & GAS LIMITED | Discontinued | Oil Well Effluent |  |  | 1.031 | 1.031 | [8 empty] | 4960 | [5 empty] | SHAPEFILE | N
PL-00033724 | 104729 | Y | 2 | SK PS 00206361 | 2024-07-16 | 104729-2 | 16-17-004-04W2 | 09-17-004-04W2 | Pipeline Segment Connection Below Ground | Pipeline Segment Connection Above Ground | Flowline |  | TUNDRA OIL & GAS LIMITED | Operating | Salt water |  |  | 0.439 | 0.439 | [8 empty] | 9960 | [5 empty] | SHAPEFILE | N
PL-00033837 | 140642 | Y | 3 | SK PS 00206513 | 2024-07-16 | 140642-3 | 04-10-004-04W2 | 12-10-004-04W2 | Pipeline Segment Connection Below Ground | Pipeline Segment Connection Below Ground | Flowline |  | TUNDRA OIL & GAS LIMITED | Operating | Oil Well Effluent |  |  | 0.54 | 0.54 | [8 empty] | 4960 | [5 empty] | SHAPEFILE | N
PL-00033803 | 125133 | Y | 1 | SK PS 00206459 | 2024-07-16 | 125133-1 | 16-14-004-04W2 | 13-13-004-04W2 | Pipeline Segment Connection Below Ground | Pipeline Segment Connection Below Ground | Flowline |  | TUNDRA OIL & GAS LIMITED | Operating | Salt water |  |  | 0.422 | 0.422 | [8 empty] | 9960 | [5 empty] | SHAPEFILE | N
PL-00033843 | 141161 | Y | 1 | SK PS 00206520 | 2024-07-16 | 141161-1 | 13-01-004-04W2 | 16-02-004-04W2 | Well | Oil Satellite | Flowline |  | TUNDRA OIL & GAS LIMITED | Operating | Oil Well Effluent |  |  | 0.289 | 0.289 | [8 empty] | 4960 | [5 empty] | SHAPEFILE | N
PL-00033685 | 100589 | Y | 1 | SK PS 00206288 | 2024-07-16 | 100589-1 | 07-21-005-04W2 | 09-21-005-04W2 | Well | Oil Satellite | Flowline |  | TUNDRA OIL & GAS LIMITED | Discontinued | Oil Well Effluent |  |  | 0.477 | 0.477 | [8 empty] | 4960 | [5 empty] | SHAPEFILE | N
PL-00033743 | 113790 | Y | 1 | SK PS 00206382 | 2024-07-16 | 113790-1 | 14-08-004-04W2 | 02-17-004-04W2 | Well | Pipeline Segment Connection Below Ground | Flowline |  | TUNDRA OIL & GAS LIMITED | Operating | Natural Gas |  |  | 0.712 | 0.712 | [8 empty] | 4960 | [5 empty] | SHAPEFILE | N
PL-00033763 | 114759 | Y | 1 | SK PS 00206402 | 2024-07-16 | 114759-1 | 16-19-004-03W2 | 16-19-004-03W2 | Pipeline Segment Connection Below Ground | Pipeline Segment Connection Below Ground | Flowline |  | TUNDRA OIL & GAS LIMITED | Discontinued | Salt water |  |  | 0.018 | 0.018 | [8 empty] | 9524 | [5 empty] | SHAPEFILE | N
PL-00033721 | 104726 | Y | 3 | SK PS 00206356 | 2024-07-16 | 104726-3 | 04-15-004-04W2 | 04-15-004-04W2 | Pipeline Segment Connection Below Ground | Multi Well Battery | Flowline |  | TUNDRA OIL & GAS LIMITED | Operating | Natural Gas |  |  | 0.108 | 0.108 | [8 empty] | 4960 | [5 empty] | SHAPEFILE | N
PL-00033847 | 142868 | Y | 1 | SK PS 00206530 | 2024-07-16 | 142868-1 | 01-30-004-03W2 | 08-30-004-03W2 | Pipeline Segment Connection Below Ground | Pipeline Segment Connection Below Ground | Flowline |  | TUNDRA OIL & GAS LIMITED | Operating | Salt water | Produced Water | Fibreglass | 0.289 | 0.289 | 121.4 | 10.2 | 1 | CEN | 2500 |  | 13792 | 13792 | 10996 | 0 | 1.5 | Uncoated | Uncoated | 0 | SHAPEFILE | N
PL-00033856 | 157202 | Y | 1 | SK PS 00206545 | 2024-07-16 | 157202-1 | 09-01-005-05W2 | 11-06-005-04W2 | Well | Well | Flowline |  | TUNDRA OIL & GAS LIMITED | Abandoned | Oil Well Effluent |  |  | 0.818 | 0.818 | [14 empty] | SHAPEFILE | N
PL-00032320 | 8-18 Group & Test | N | 3 | SK PS 00206277 | 2024-07-16 |  | 12-08-001-33W1 | 05-08-001-33W1 | Well | Pipeline Segment Connection Above Ground | Flowline | 8-18 Group & Test | TAPROCK ENERGY INC. | Operating | Oil Well Effluent |  | Fibreglass | 0.322 | 0.322 | 107.4 | 3.2 | 1 | PETP | 1000 |  | 4968 | 4968 | 4960 | 267.84 | 1.2 | Uncoated | Uncoated | 54 | SHAPEFILE | N
PL-00033757 | 114536 | Y | 1 | SK PS 00206396 | 2024-07-16 | 114536-1 | 02-23-004-04W2 | 16-14-004-04W2 | Pipeline Segment Connection Below Ground | Well | Flowline |  | TUNDRA OIL & GAS LIMITED | Operating | Oil Well Effluent |  |  | 0.866 | 0.866 | [8 empty] | 4663 | [5 empty] | SHAPEFILE | N
PL-00033734 | 113767 | Y | 1 | SK PS 00206373 | 2024-07-16 | 113767-1 | 05-15-004-04W2 | 09-16-004-04W2 | Pipeline Segment Connection Above Ground | Pipeline Segment Connection Below Ground | Flowline |  | TUNDRA OIL & GAS LIMITED | Discontinued | Salt water |  |  | 0.672 | 0.672 | [14 empty] | SHAPEFILE | N
PL-00033708 | 104648 | Y | 1 | SK PS 00206322 | 2024-07-16 | 104648-1 | 02-17-004-04W2 | 02-17-004-04W2 | Well | Pipeline Segment Connection Below Ground | Flowline |  | TUNDRA OIL & GAS LIMITED | Operating | Natural Gas |  |  | 0.27 | 0.27 | [8 empty] | 4960 | [5 empty] | SHAPEFILE | N
PL-00033819 | 131974 | Y | 1 | SK PS 00206493 | 2024-07-16 | 131974-1 | 10-16-005-04W2 | 07-16-005-04W2 | Pipeline Segment Connection Above Ground | Well | Flowline |  | TUNDRA OIL & GAS LIMITED | Operating | Salt water |  |  | 0.385 | 0.385 | [8 empty] | 9960 | [5 empty] | SHAPEFILE | N
PL-00033733 | 113758 | Y | 1 | SK PS 00206372 | 2024-07-16 | 113758-1 | 16-16-004-04W2 | 01-21-004-04W2 | Well | Pipeline Segment Connection Below Ground | Flowline |  | TUNDRA OIL & GAS LIMITED | Operating | Natural Gas |  |  | 0.199 | 0.199 | [8 empty] | 4960 | [5 empty] | SHAPEFILE | N
PL-00033883 | 195235 | Y | 1 | SK PS 00206574 | 2024-07-16 | 195235-1 | 05-20-004-04W2 | 05-20-004-04W2 | Pipeline Segment Connection Above Ground | Blind End | Flowline |  | TUNDRA OIL & GAS LIMITED | Abandoned | Oil Well Effluent |  |  | 0.038 | 0.038 | [14 empty] | SHAPEFILE | N
PL-00033806 | 125137 | Y | 6 | SK PS 00206475 | 2024-07-16 | 125137-6 | 16-14-004-04W2 | 09-14-004-04W2 | Pipeline Segment Connection Below Ground | Pipeline Segment Connection Below Ground | Flowline |  | TUNDRA OIL & GAS LIMITED | Operating | Oil Well Effluent |  |  | 0.225 | 0.225 | [8 empty] | 4960 | [5 empty] | SHAPEFILE | N
PL-00033696 | 102894 | Y | 3 | SK PS 00206305 | 2024-07-16 | 102894-3 | 14-18-004-03W2 | 13-18-004-03W2 | Pipeline Segment Connection Below Ground | Pipeline Segment Connection Above Ground | Flowline |  | TUNDRA OIL & GAS LIMITED | Operating | Oil Well Effluent |  |  | 0.541 | 0.541 | [8 empty] | 4960 | [5 empty] | SHAPEFILE | N
PL-00033670 | 225055 | Y | 1 | SK PS 00206271 | 2024-07-16 | 225055-1 | 04-21-016-16W3 | 05-21-016-16W3 | Pipeline Segment Connection Below Ground | Pipeline Segment Connection Below Ground | Flowline |  | WHITECAP RESOURCES INC. | Operating | Salt water |  |  | 0.401 | 0.401 | [8 empty] | 9930 | [5 empty] | SHAPEFILE | N
PL-00033810 | 125425 | Y | 1 | SK PS 00206484 | 2024-07-16 | 125425-1 | 01-16-004-04W2 | 04-15-004-04W2 | Well | Multi Well Battery | Flowline |  | TUNDRA OIL & GAS LIMITED | Operating | Fresh Water |  |  | 0.475 | 0.475 | [8 empty] | 9960 | [5 empty] | SHAPEFILE | N
PL-00033844 | 141180 | Y | 3 | SK PS 00206523 | 2024-07-16 | 141180-3 | 16-02-004-04W2 | 16-02-004-04W2 | Pipeline Segment Connection Below Ground | Pipeline Segment Connection Below Ground | Flowline |  | TUNDRA OIL & GAS LIMITED | Operating | Oil Well Effluent |  |  | 0.199 | 0.199 | [8 empty] | 4960 | [5 empty] | SHAPEFILE | N
PL-00033780 | 117216 | Y | 1 | SK PS 00206419 | 2024-07-16 | 117216-1 | 11-16-005-04W2 | 10-16-005-04W2 | Well | Pipeline Segment Connection Above Ground | Flowline |  | TUNDRA OIL & GAS LIMITED | Discontinued | Oil Well Effluent |  |  | 0.214 | 0.214 | [8 empty] | 4960 | [5 empty] | SHAPEFILE | N
PL-00033850 | 142871 | Y | 1 | SK PS 00206539 | 2024-07-16 | 142871-1 | 13-29-004-03W2 | 16-30-004-03W2 | Well | Pipeline Segment Connection Below Ground | Flowline |  | TUNDRA OIL & GAS LIMITED | Operating | Sour Natural Gas |  |  | 0.341 | 0.341 | [8 empty] | 1900 | [5 empty] | SHAPEFILE | N
PL-00033678 | 100545 | Y | 1 | SK PS 00206281 | 2024-07-16 | 100545-1 | 16-08-005-04W2 | 16-08-005-04W2 | Well | Oil Satellite | Flowline |  | TUNDRA OIL & GAS LIMITED | Operating | Oil Well Effluent |  |  | 0.084 | 0.084 | [8 empty] | 4960 | [5 empty] | SHAPEFILE | N
PL-00033699 | 104556 | Y | 2 | SK PS 00206310 | 2024-07-16 | 104556-2 | 01-30-004-03W2 | 16-19-004-03W2 | Pipeline Segment Connection Below Ground | Oil Satellite | Flowline |  | TUNDRA OIL & GAS LIMITED | Operating | Oil Well Effluent |  |  | 0.26 | 0.26 | [8 empty] | 4960 | [5 empty] | SHAPEFILE | N
PL-00033823 | 133860 | Y | 1 | SK PS 00206497 | 2024-07-16 | 133860-1 | 11-21-005-04W2 | 07-21-005-04W2 | Blind End | Pipeline Segment Connection Below Ground | Flowline |  | TUNDRA OIL & GAS LIMITED | Discontinued | Oil Well Effluent |  |  | 0.33 | 0.33 | [8 empty] | 4960 | [5 empty] | SHAPEFILE | N
PL-00033691 | 102608 | Y | 1 | SK PS 00206297 | 2024-07-16 | 102608-1 | 05-17-004-06W2 | 05-18-004-06W2 | Well | Well | Flowline |  | TUNDRA OIL & GAS LIMITED | Operating | Oil Well Effluent |  |  | 1.76 | 1.76 | [8 empty] | 4960 | [5 empty] | SHAPEFILE | N
PL-00033828 | 133918 | Y | 1 | SK PS 00206502 | 2024-07-16 | 133918-1 | 10-16-005-04W2 | 10-16-005-04W2 | Well | Pipeline Segment Connection Above Ground | Flowline |  | TUNDRA OIL & GAS LIMITED | Operating | Oil Well Effluent |  |  | 0.278 | 0.278 | [8 empty] | 4960 | [5 empty] | SHAPEFILE | N
PL-00033844 | 141180 | Y | 1 | SK PS 00206521 | 2024-07-16 | 141180-1 | 12-01-004-04W2 | 09-02-004-04W2 | Well | Pipeline Segment Connection Below Ground | Flowline |  | TUNDRA OIL & GAS LIMITED | Operating | Oil Well Effluent |  |  | 0.277 | 0.277 | [8 empty] | 4960 | [5 empty] | SHAPEFILE | N
PL-00033793 | 125112 | Y | 4 | SK PS 00206437 | 2024-07-16 | 125112-4 | 01-13-004-04W2 | 02-13-004-04W2 | Pipeline Segment Connection Below Ground | Pipeline Segment Connection Below Ground | Flowline |  | TUNDRA OIL & GAS LIMITED | Operating | Oil Well Effluent |  |  | 0.369 | 0.369 | [8 empty] | 4960 | [5 empty] | SHAPEFILE | N
PL-00033814 | 127047 | Y | 1 | SK PS 00206488 | 2024-07-16 | 127047-1 | 02-16-005-04W2 | 02-16-005-04W2 | Well | Oil Satellite | Flowline |  | TUNDRA OIL & GAS LIMITED | Operating | Oil Well Effluent |  |  | 0.177 | 0.177 | [8 empty] | 4960 | [5 empty] | SHAPEFILE | N
PL-00033797 | 125118 | Y | 3 | SK PS 00206451 | 2024-07-16 | 125118-4 | 12-10-004-04W2 | 05-10-004-04W2 | Pipeline Segment Connection Below Ground | Pipeline Segment Connection Below Ground | Flowline |  | TUNDRA OIL & GAS LIMITED | Operating | Salt water |  |  | 0.525 | 0.525 | [8 empty] | 9960 | [5 empty] | SHAPEFILE | N
PL-00033801 | 125131 | Y | 2 | SK PS 00206456 | 2024-07-16 | 125131-2 | 13-13-004-04W2 | 16-14-004-04W2 | Pipeline Segment Connection Below Ground | Pipeline Segment Connection Below Ground | Flowline |  | TUNDRA OIL & GAS LIMITED | Operating | Oil Well Effluent |  |  | 0.421 | 0.421 | [8 empty] | 4960 | [5 empty] | SHAPEFILE | N
PL-00033738 | 113778 | Y | 1 | SK PS 00206377 | 2024-07-16 | 113778-1 | 09-16-004-04W2 | 05-15-004-04W2 | Pipeline Segment Connection Below Ground | Pipeline Segment Connection Below Ground | Flowline |  | TUNDRA OIL & GAS LIMITED | Operating | Natural Gas |  |  | 0.676 | 0.676 | [8 empty] | 4960 | [5 empty] | SHAPEFILE | N
PL-00033739 | 113780 | Y | 1 | SK PS 00206378 | 2024-07-16 | 113780-1 | 09-16-004-04W2 | 09-16-004-04W2 | Well | Pipeline Segment Connection Below Ground | Flowline |  | TUNDRA OIL & GAS LIMITED | Operating | Oil Well Effluent |  |  | 0.084 | 0.084 | [8 empty] | 4960 | [5 empty] | SHAPEFILE | N
PL-00033825 | 133911 | Y | 1 | SK PS 00206499 | 2024-07-16 | 133911-1 | 02-21-005-04W2 | 02-21-005-04W2 | Well | Oil Satellite | Flowline |  | TUNDRA OIL & GAS LIMITED | Operating | Oil Well Effluent |  |  | 0.248 | 0.248 | [8 empty] | 4960 | [5 empty] | SHAPEFILE | N
PL-00033700 | 104557 | Y | 1 | SK PS 00206311 | 2024-07-16 | 104557-1 | 04-29-004-03W2 | 01-30-004-03W2 | Well | Pipeline Segment Connection Below Ground | Flowline |  | TUNDRA OIL & GAS LIMITED | Operating | Natural Gas |  |  | 0.372 | 0.372 | [8 empty] | 4960 | [5 empty] | SHAPEFILE | N
PL-00033684 | 100585 | Y | 1 | SK PS 00206287 | 2024-07-16 | 100585-1 | 16-05-005-04W2 | 11-09-005-04W2 | Well | Pipeline Segment Connection Above Ground | Flowline |  | TUNDRA OIL & GAS LIMITED | Operating | Oil Well Effluent |  |  | 1.243 | 1.243 | [8 empty] | 4960 | [5 empty] | SHAPEFILE | N
PL-00033846 | 142867 | Y | 1 | SK PS 00206527 | 2024-07-16 | 142867-1 | 16-30-004-03W2 | 08-30-004-03W2 | Pipeline Segment Connection Below Ground | Pipeline Segment Connection Below Ground | Flowline |  | TUNDRA OIL & GAS LIMITED | Operating | Oil Well Effluent |  |  | 0.596 | 0.596 | [8 empty] | 4960 | [5 empty] | SHAPEFILE | N
PL-00033725 | 104730 | Y | 2 | SK PS 00206363 | 2024-07-16 | 104730-2 | 09-17-004-04W2 | 01-17-004-04W2 | Pipeline Segment Connection Below Ground | Oil Satellite | Flowline |  | TUNDRA OIL & GAS LIMITED | Operating | Oil Well Effluent |  |  | 0.956 | 0.956 | [8 empty] | 4960 | [5 empty] | SHAPEFILE | N
PL-00033821 | 132534 | Y | 1 | SK PS 00206495 | 2024-07-16 | 132534-1 | 04-16-005-04W2 | 10-16-005-04W2 | Oil Satellite | Multi Well Battery | Flowline |  | TUNDRA OIL & GAS LIMITED | Operating | Oil Well Effluent |  |  | 1.571 | 1.571 | [8 empty] | 4960 | [5 empty] | SHAPEFILE | N
PL-00033788 | 125095 | Y | 1 | SK PS 00206428 | 2024-07-16 | 125095-1 | 13-10-004-04W2 | 04-15-004-04W2 | Pipeline Segment Connection Above Ground | Multi Well Battery | Flowline |  | TUNDRA OIL & GAS LIMITED | Operating | Oil Well Effluent |  |  | 0.392 | 0.392 | [8 empty] | 4960 | [5 empty] | SHAPEFILE | N
PL-00033831 | 134854 | Y | 1 | SK PS 00206505 | 2024-07-16 | 134854-1 | 02-16-005-04W2 | 02-16-005-04W2 | Well | Oil Satellite | Flowline |  | TUNDRA OIL & GAS LIMITED | Discontinued | Oil Well Effluent |  |  | 0.208 | 0.208 | [8 empty] | 4960 | [5 empty] | SHAPEFILE | N
PL-00033711 | 104675 | Y | 3 | SK PS 00206330 | 2024-07-16 | 104675-3 | 16-02-004-04W2 | 16-02-004-04W2 | Pipeline Segment Connection Below Ground | Pipeline Segment Connection Below Ground | Flowline |  | TUNDRA OIL & GAS LIMITED | Operating | Natural Gas |  |  | 0.261 | 0.261 | [8 empty] | 4960 | [5 empty] | SHAPEFILE | N
PL-00033805 | 125136 | Y | 3 | SK PS 00206469 | 2024-07-16 | 125136-3 | 16-14-004-04W2 | 16-14-004-04W2 | Pipeline Segment Connection Below Ground | Pipeline Segment Connection Below Ground | Flowline |  | TUNDRA OIL & GAS LIMITED | Operating | Salt water |  |  | 0.018 | 0.018 | [8 empty] | 9960 | [5 empty] | SHAPEFILE | N
PL-00033688 | 100592 | Y | 1 | SK PS 00206291 | 2024-07-16 | 100592-1 | 01-28-005-04W2 | 01-28-005-04W2 | Well | Oil Satellite | Flowline |  | TUNDRA OIL & GAS LIMITED | Operating | Oil Well Effluent |  |  | 0.252 | 0.252 | [8 empty] | 4960 | [5 empty] | SHAPEFILE | N
PL-00033787 | 125094 | Y | 1 | SK PS 00206427 | 2024-07-16 | 125094-1 | 13-10-004-04W2 | 04-15-004-04W2 | Pipeline Segment Connection Above Ground | Multi Well Battery | Flowline |  | TUNDRA OIL & GAS LIMITED | Operating | Oil Well Effluent |  |  | 0.381 | 0.381 | [8 empty] | 4960 | [5 empty] | SHAPEFILE | N
PL-00033886 | 245017 | Y | 1 | SK PS 00206577 | 2024-07-16 | 245017-1 | 14-20-004-04W2 | 15-20-004-04W2 | Well | Well | Flowline |  | TUNDRA OIL & GAS LIMITED | Abandoned | Oil Well Effluent |  |  | 0.495 | 0.495 | [14 empty] | SHAPEFILE | N
PL-00033866 | 157216 | Y | 1 | SK PS 00206557 | 2024-07-16 | 157216-1 | 07-31-004-04W2 | 01-31-004-04W2 | Well | Well | Flowline |  | TUNDRA OIL & GAS LIMITED | Discontinued | Oil Well Effluent |  |  | 0.563 | 0.563 | [8 empty] | 4960 | [5 empty] | SHAPEFILE | N
PL-00033680 | 100579 | Y | 1 | SK PS 00206283 | 2024-07-16 | 100579-1 | 11-09-005-04W2 | 04-16-005-04W2 | Pipeline Segment Connection Above Ground | Oil Satellite | Flowline |  | TUNDRA OIL & GAS LIMITED | Operating | Oil Well Effluent |  |  | 0.906 | 0.906 | [8 empty] | 4960 | [5 empty] | SHAPEFILE | N
PL-00033857 | 157203 | Y | 3 | SK PS 00206548 | 2024-07-16 | 157203-3 | 07-06-005-04W2 | 13-06-005-04W2 | Well | Well | Flowline |  | TUNDRA OIL & GAS LIMITED | Abandoned | Salt water |  |  | 1.127 | 1.127 | [8 empty] | 9960 | [5 empty] | SHAPEFILE | N
PL-00033755 | 114435 | Y | 1 | SK PS 00206394 | 2024-07-16 | 114435-1 | 07-23-004-04W2 | 02-23-004-04W2 | Well | Pipeline Segment Connection Below Ground | Flowline |  | TUNDRA OIL & GAS LIMITED | Operating | Natural Gas |  |  | 0.446 | 0.446 | [8 empty] | 1200 | [5 empty] | SHAPEFILE | N
PL-00033822 | 132635 | Y | 1 | SK PS 00206496 | 2024-07-16 | 132635-1 | 01-16-005-04W2 | 02-16-005-04W2 | Well | Oil Satellite | Flowline |  | TUNDRA OIL & GAS LIMITED | Operating | Oil Well Effluent |  |  | 0.403 | 0.403 | [8 empty] | 4960 | [5 empty] | SHAPEFILE | N
PL-00033813 | 127046 | Y | 1 | SK PS 00206487 | 2024-07-16 | 127046-1 | 03-16-005-04W2 | 02-16-005-04W2 | Well | Oil Satellite | Flowline |  | TUNDRA OIL & GAS LIMITED | Operating | Oil Well Effluent |  |  | 0.375 | 0.375 | [8 empty] | 4960 | [5 empty] | SHAPEFILE | N
PL-00033704 | 104561 | Y | 2 | SK PS 00206316 | 2024-07-16 | 104561-2 | 01-30-004-03W2 | 16-19-004-03W2 | Pipeline Segment Connection Below Ground | Oil Satellite | Flowline |  | TUNDRA OIL & GAS LIMITED | Operating | Oil Well Effluent |  |  | 0.29 | 0.29 | [8 empty] | 4960 | [5 empty] | SHAPEFILE | N
PL-00033713 | 104677 | Y | 1 | SK PS 00206333 | 2024-07-16 | 104677-1 | 13-01-004-04W2 | 16-02-004-04W2 | Well | Oil Satellite | Flowline |  | TUNDRA OIL & GAS LIMITED | Operating | Natural Gas |  |  | 0.287 | 0.287 | [8 empty] | 4960 | [5 empty] | SHAPEFILE | N
PL-00033842 | 141153 | Y | 1 | SK PS 00206519 | 2024-07-16 | 141153-1 | 04-14-004-04W2 | 05-14-004-04W2 | Pipeline Segment Connection Below Ground | Well | Flowline |  | TUNDRA OIL & GAS LIMITED | Operating | Salt water |  |  | 0.556 | 0.556 | [8 empty] | 9960 | [5 empty] | SHAPEFILE | N
PL-00033811 | 127043 | Y | 1 | SK PS 00206485 | 2024-07-16 | 127043-1 | 16-08-005-04W2 | 16-08-005-04W2 | Well | Oil Satellite | Flowline |  | TUNDRA OIL & GAS LIMITED | Operating | Oil Well Effluent |  |  | 0.063 | 0.063 | [8 empty] | 4960 | [5 empty] | SHAPEFILE | N
PL-00033727 | 104736 | Y | 1 | SK PS 00206366 | 2024-07-16 | 104736-1 | 01-17-004-04W2 | 04-15-004-04W2 | Oil Satellite | Multi Well Battery | Flowline |  | TUNDRA OIL & GAS LIMITED | Operating | Natural Gas |  |  | 2.125 | 2.125 | [8 empty] | 4960 | [5 empty] | SHAPEFILE | N
PL-00033857 | 157203 | Y | 1 | SK PS 00206546 | 2024-07-16 | 157203-1 | 15-31-004-04W2 | 02-06-005-04W2 | Pipeline Segment Connection Above Ground | Pipeline Segment Connection Below Ground | Flowline |  | TUNDRA OIL & GAS LIMITED | Abandoned | Salt water |  |  | 0.191 | 0.191 | [8 empty] | 9960 | [5 empty] | SHAPEFILE | N
PL-00033694 | 102714 | Y | 1 | SK PS 00206300 | 2024-07-16 | 102714-1 | 13-18-004-03W2 | 13-18-004-03W2 | Well | Pipeline Segment Connection Below Ground | Flowline |  | TUNDRA OIL & GAS LIMITED | Operating | Natural Gas |  |  | 0.068 | 0.068 | [8 empty] | 1392 | [5 empty] | SHAPEFILE | N
PL-00033836 | 137425 | Y | 1 | SK PS 00206510 | 2024-07-16 | 137425-1 | 16-08-005-04W2 | 11-09-005-04W2 | Oil Satellite | Pipeline Segment Connection Above Ground | Flowline |  | TUNDRA OIL & GAS LIMITED | Operating | Oil Well Effluent |  |  | 0.905 | 0.905 | [8 empty] | 4960 | [5 empty] | SHAPEFILE | N
PL-00033716 | 104697 | Y | 1 | SK PS 00206341 | 2024-07-16 | 104697-1 | 04-15-004-04W2 | 04-14-004-04W2 | Injection/Disposal Facility | Pipeline Segment Connection Below Ground | Flowline |  | TUNDRA OIL & GAS LIMITED | Operating | Salt water |  |  | 1.506 | 1.506 | [8 empty] | 9960 | [5 empty] | SHAPEFILE | N
PL-00033826 | 133915 | Y | 1 | SK PS 00206500 | 2024-07-16 | 133915-1 | 02-21-005-04W2 | 10-16-005-04W2 | Oil Satellite | Oil Satellite | Flowline |  | TUNDRA OIL & GAS LIMITED | Operating | Oil Well Effluent |  |  | 0.865 | 0.865 | [8 empty] | 4960 | [5 empty] | SHAPEFILE | N
PL-00033765 | 115218 | Y | 1 | SK PS 00206404 | 2024-07-16 | 115218-1 | 05-29-004-03W2 | 08-30-004-03W2 | Well | Pipeline Segment Connection Below Ground | Flowline |  | TUNDRA OIL & GAS LIMITED | Operating | Oil Well Effluent |  |  | 0.243 | 0.243 | [8 empty] | 4960 | [5 empty] | SHAPEFILE | N
PL-00033745 | 113795 | Y | 1 | SK PS 00206384 | 2024-07-16 | 113795-1 | 14-08-004-04W2 | 02-17-004-04W2 | Well | Pipeline Segment Connection Below Ground | Flowline |  | TUNDRA OIL & GAS LIMITED | Operating | Oil Well Effluent |  |  | 0.709 | 0.709 | [8 empty] | 4960 | [5 empty] | SHAPEFILE | N
PL-00033705 | 104562 | Y | 1 | SK PS 00206317 | 2024-07-16 | 104562-1 | 16-19-004-03W2 | 01-30-004-03W2 | Pipeline Segment Connection Above Ground | Pipeline Segment Connection Below Ground | Flowline |  | TUNDRA OIL & GAS LIMITED | Operating | Salt water | Produced Water | Fibreglass | 0.412 | 0.412 | 121.4 | 10.2 | 1 | CEN | 2500 |  | 13792 | 13792 | 10996 | 0 | 1.5 | Uncoated | Uncoated | 0 | SHAPEFILE | N
PL-00033844 | 141180 | Y | 4 | SK PS 00206524 | 2024-07-16 | 141180-4 | 16-02-004-04W2 | 01-14-004-04W2 | Pipeline Segment Connection Below Ground | Pipeline Segment Connection Below Ground | Flowline |  | TUNDRA OIL & GAS LIMITED | Operating | Oil Well Effluent |  |  | 1.98 | 1.98 | [8 empty] | 4960 | [5 empty] | SHAPEFILE | N
PL-00033719 | 104716 | Y | 3 | SK PS 00206352 | 2024-07-16 | 104716-3 | 04-10-004-04W2 | 12-10-004-04W2 | Pipeline Segment Connection Below Ground | Pipeline Segment Connection Below Ground | Flowline |  | TUNDRA OIL & GAS LIMITED | Operating | Oil Well Effluent |  |  | 0.541 | 0.541 | [8 empty] | 4960 | [5 empty] | SHAPEFILE | N
PL-00033689 | 102509 | Y | 1 | SK PS 00206292 | 2024-07-16 | 102509-1 | 04-18-004-03W2 | 14-18-004-03W2 | Pipeline Segment Connection Below Ground | Pipeline Segment Connection Below Ground | Flowline |  | TUNDRA OIL & GAS LIMITED | Operating | Salt water | Produced Water | Fibreglass | 1.821 | 1.821 | 116.3 | 9.4 | 1 | CEN | 2000 |  | 11032 | 11032 | 10996 | 0 | 1.5 | Uncoated | Uncoated | 0 | SHAPEFILE | N
PL-00033741 | 113782 | Y | 1 | SK PS 00206380 | 2024-07-16 | 113782-1 | 09-16-004-04W2 | 09-16-004-04W2 | Pipeline Segment Connection Below Ground | Well | Flowline |  | TUNDRA OIL & GAS LIMITED | Discontinued | Salt water |  |  | 0.083 | 0.083 | [8 empty] | 9960 | [5 empty] | SHAPEFILE | N
PL-00033729 | 111758 | Y | 1 | SK PS 00206368 | 2024-07-16 | 111758-1 | 05-06-005-04W2 | 15-31-004-04W2 | Well | Oil Satellite | Flowline |  | TUNDRA OIL & GAS LIMITED | Operating | Oil Well Effluent |  |  | 1.172 | 1.172 | [8 empty] | 4960 | [5 empty] | SHAPEFILE | N
PL-00033806 | 125137 | Y | 7 | SK PS 00206476 | 2024-07-16 | 125137-7 | 01-14-004-04W2 | 01-14-004-04W2 | Pipeline Segment Connection Below Ground | Pipeline Segment Connection Below Ground | Flowline |  | TUNDRA OIL & GAS LIMITED | Operating | Oil Well Effluent |  |  | 0.166 | 0.166 | [8 empty] | 4960 | [5 empty] | SHAPEFILE | N
PL-00033673 | 300102 | Y | 1 | SK PS 00206274 | 2024-07-16 | 1 | 16-20-030-27W3 | 10-20-030-27W3 | Pipeline Segment Connection Above Ground | Pipeline Segment Connection Above Ground | Flowline |  | CAMPUS ENERGY PARTNERS OPERATIONS INC. | Operating | Natural Gas |  |  | 0.643 | 0.9 | [8 empty] | 7890 |  |  |  |  | 0 | SYSGEN | N
PL-00033781 | 117218 | Y | 1 | SK PS 00206420 | 2024-07-16 | 117218-1 | 07-16-005-04W2 | 10-16-005-04W2 | Well | Pipeline Segment Connection Above Ground | Flowline |  | TUNDRA OIL & GAS LIMITED | Discontinued | Oil Well Effluent |  |  | 0.386 | 0.386 | [8 empty] | 4960 | [5 empty] | SHAPEFILE | N
PL-00033723 | 104728 | Y | 1 | SK PS 00206359 | 2024-07-16 | 104728-1 | 05-20-004-04W2 | 16-17-004-04W2 | Pipeline Segment Connection Above Ground | Pipeline Segment Connection Below Ground | Flowline |  | TUNDRA OIL & GAS LIMITED | Operating | Salt water |  |  | 1.731 | 1.731 | [8 empty] | 9960 | [5 empty] | SHAPEFILE | N
PL-00033807 | 125138 | Y | 1 | SK PS 00206477 | 2024-07-16 | 125138-1 | 16-14-004-04W2 | 16-14-004-04W2 | Well | Pipeline Segment Connection Below Ground | Flowline |  | TUNDRA OIL & GAS LIMITED | Operating | Oil Well Effluent |  |  | 0.277 | 0.277 | [8 empty] | 4960 | [5 empty] | SHAPEFILE | N
PL-00033720 | 104725 | Y | 1 | SK PS 00206353 | 2024-07-16 | 104725-1 | 04-15-004-04W2 | 13-10-004-04W2 | Injection/Disposal Facility | Well | Flowline |  | TUNDRA OIL & GAS LIMITED | Operating | Salt water |  |  | 0.352 | 0.352 | [8 empty] | 9960 | [5 empty] | SHAPEFILE | N
PL-00033799 | 125129 | Y | 1 | SK PS 00206453 | 2024-07-16 | 125129-1 | 12-13-004-04W2 | 13-13-004-04W2 | Well | Pipeline Segment Connection Below Ground | Flowline |  | TUNDRA OIL & GAS LIMITED | Operating | Oil Well Effluent |  |  | 0.173 | 0.173 | [8 empty] | 4960 | [5 empty] | SHAPEFILE | N
PL-00033845 | 141181 | Y | 1 | SK PS 00206525 | 2024-07-16 | 141181-1 | 04-13-004-04W2 | 01-14-004-04W2 | Oil Satellite | Pipeline Segment Connection Below Ground | Flowline |  | TUNDRA OIL & GAS LIMITED | Operating | Oil Well Effluent |  |  | 0.3 | 0.3 | [8 empty] | 4960 | [5 empty] | SHAPEFILE | N
PL-00033715 | 104696 | Y | 1 | SK PS 00206336 | 2024-07-16 | 104696-1 | 03-13-004-04W2 | 04-13-004-04W2 | Pipeline Segment Connection Below Ground | Pipeline Segment Connection Below Ground | Flowline |  | TUNDRA OIL & GAS LIMITED | Operating | Natural Gas |  |  | 0.197 | 0.197 | [8 empty] | 4960 | [5 empty] | SHAPEFILE | N
PL-00033725 | 104730 | Y | 1 | SK PS 00206362 | 2024-07-16 | 104730-1 | 16-17-004-04W2 | 09-17-004-04W2 | Well | Pipeline Segment Connection Below Ground | Flowline |  | TUNDRA OIL & GAS LIMITED | Operating | Oil Well Effluent |  |  | 0.357 | 0.357 | [8 empty] | 4960 | [5 empty] | SHAPEFILE | N
PL-00033692 | 102644 | Y | 1 | SK PS 00206298 | 2024-07-16 | 102644-1 | 04-17-004-04W2 | 01-18-004-04W2 | Well | Pipeline Segment Connection Below Ground | Flowline |  | TUNDRA OIL & GAS LIMITED | Operating | Oil Well Effluent |  |  | 0.401 | 0.401 | [8 empty] | 4960 | [5 empty] | SHAPEFILE | N
PL-00033824 | 133861 | Y | 1 | SK PS 00206498 | 2024-07-16 | 133861-1 | 03-21-005-04W2 | 02-21-005-04W2 | Well | Oil Satellite | Flowline |  | TUNDRA OIL & GAS LIMITED | Operating | Oil Well Effluent |  |  | 0.276 | 0.276 | [8 empty] | 4960 | [5 empty] | SHAPEFILE | N
PL-00033863 | 157212 | Y | 1 | SK PS 00206554 | 2024-07-16 | 157212-1 | 09-31-004-04W2 | 15-31-004-04W2 | Well | Oil Satellite | Flowline |  | TUNDRA OIL & GAS LIMITED | Discontinued | Oil Well Effluent |  |  | 0.558 | 0.558 | [8 empty] | 4960 | [5 empty] | SHAPEFILE | N
PL-00033750 | 114014 | Y | 1 | SK PS 00206389 | 2024-07-16 | 114014-1 | 09-17-004-04W2 | 09-17-004-04W2 | Pipeline Segment Connection Below Ground | Blind End | Flowline |  | TUNDRA OIL & GAS LIMITED | Discontinued | Salt water |  |  | 0.063 | 0.063 | [8 empty] | 9960 | [5 empty] | SHAPEFILE | N
PL-00033804 | 125135 | Y | 5 | SK PS 00206465 | 2024-07-16 | 125135-5 | 16-14-004-04W2 | 09-14-004-04W2 | Pipeline Segment Connection Below Ground | Pipeline Segment Connection Below Ground | Flowline |  | TUNDRA OIL & GAS LIMITED | Operating | Oil Well Effluent |  |  | 0.225 | 0.225 | [8 empty] | 4960 | [5 empty] | SHAPEFILE | N
PL-00033815 | 127048 | Y | 1 | SK PS 00206489 | 2024-07-16 | 127048-1 | 01-07-005-04W2 | 08-06-005-04W2 | Well | Oil Satellite | Flowline |  | TUNDRA OIL & GAS LIMITED | Operating | Oil Well Effluent |  |  | 1.021 | 1.021 | [8 empty] | 4960 | [5 empty] | SHAPEFILE | N
PL-00033848 | 142869 | Y | 3 | SK PS 00206535 | 2024-07-16 | 142869-4 | 08-30-004-03W2 | 08-30-004-03W2 | Pipeline Segment Connection Below Ground | Pipeline Segment Connection Below Ground | Flowline |  | TUNDRA OIL & GAS LIMITED | Operating | Sour Natural Gas |  |  | 0.118 | 0.118 | [8 empty] | 1900 | [5 empty] | SHAPEFILE | N
PL-00033855 | 157199 | Y | 1 | SK PS 00206544 | 2024-07-16 | 157199-1 | 11-05-005-04W2 | 05-05-005-04W2 | Well | Pipeline Segment Connection Above Ground | Flowline |  | TUNDRA OIL & GAS LIMITED | Discontinued | Oil Well Effluent |  |  | 0.579 | 0.579 | [8 empty] | 4960 | [5 empty] | SHAPEFILE | N
PL-00033771 | 115745 | Y | 1 | SK PS 00206410 | 2024-07-16 | 115745-1 | 02-21-005-04W2 | 03-21-005-04W2 | Well | Oil Satellite | Flowline |  | TUNDRA OIL & GAS LIMITED | Operating | Oil Well Effluent |  |  | 0.274 | 0.274 | [8 empty] | 4960 | [5 empty] | SHAPEFILE | N
PL-00033786 | 125091 | Y | 2 | SK PS 00206426 | 2024-07-16 | 125091-2 | 09-17-004-04W2 | 01-17-004-04W2 | Pipeline Segment Connection Below Ground | Oil Satellite | Flowline |  | TUNDRA OIL & GAS LIMITED | Operating | Oil Well Effluent |  |  | 0.956 | 0.956 | [8 empty] | 4960 | [5 empty] | SHAPEFILE | N
PL-00033789 | 125097 | Y | 1 | SK PS 00206429 | 2024-07-16 | 125097-1 | 12-01-004-04W2 | 09-02-004-04W2 | Well | Pipeline Segment Connection Below Ground | Flowline |  | TUNDRA OIL & GAS LIMITED | Operating | Oil Well Effluent |  |  | 0.277 | 0.277 | [8 empty] | 4960 | [5 empty] | SHAPEFILE | N
PL-00033801 | 125131 | Y | 1 | SK PS 00206455 | 2024-07-16 | 125131-1 | 13-13-004-04W2 | 13-13-004-04W2 | Well | Pipeline Segment Connection Below Ground | Flowline |  | TUNDRA OIL & GAS LIMITED | Operating | Oil Well Effluent |  |  | 0.279 | 0.279 | [8 empty] | 4960 | [5 empty] | SHAPEFILE | N
PL-00033702 | 104559 | Y | 1 | SK PS 00206313 | 2024-07-16 | 104559-1 | 01-30-004-03W2 | 04-29-004-03W2 | Pipeline Segment Connection Below Ground | Well | Flowline |  | TUNDRA OIL & GAS LIMITED | Operating | Salt water | Produced Water | Fibreglass | 0.368 | 0.368 | 91.2 | 7.7 | 1 | CEN | 2500 |  | 13792 | 13792 | 10996 | 0 | 1.5 | Uncoated | Uncoated | 0 | SHAPEFILE | N
PL-00033703 | 104560 | Y | 1 | SK PS 00206314 | 2024-07-16 | 104560-1 | 04-29-004-03W2 | 01-30-004-03W2 | Well | Pipeline Segment Connection Below Ground | Flowline |  | TUNDRA OIL & GAS LIMITED | Operating | Oil Well Effluent |  |  | 0.363 | 0.363 | [8 empty] | 4960 | [5 empty] | SHAPEFILE | N
PL-00033849 | 142870 | Y | 3 | SK PS 00206538 | 2024-07-16 | 142870-3 | 08-30-004-03W2 | 08-30-004-03W2 | Pipeline Segment Connection Below Ground | Pipeline Segment Connection Below Ground | Flowline |  | TUNDRA OIL & GAS LIMITED | Operating | Oil Well Effluent |  |  | 0.118 | 0.118 | [8 empty] | 4960 | [5 empty] | SHAPEFILE | N
PL-00033786 | 125091 | Y | 1 | SK PS 00206425 | 2024-07-16 | 125091-1 | 16-17-004-04W2 | 09-17-004-04W2 | Well | Pipeline Segment Connection Below Ground | Flowline |  | TUNDRA OIL & GAS LIMITED | Operating | Oil Well Effluent |  |  | 0.356 | 0.356 | [8 empty] | 4960 | [5 empty] | SHAPEFILE | N
PL-00033717 | 104699 | Y | 4 | SK PS 00206348 | 2024-07-16 | 104699-4 | 04-18-004-03W2 | 03-18-004-03W2 | Pipeline Segment Connection Below Ground | Well | Flowline |  | TUNDRA OIL & GAS LIMITED | Operating | Salt water |  |  | 0.438 | 0.438 | [8 empty] | 9960 | [5 empty] | SHAPEFILE | N
PL-00033840 | 141147 | Y | 1 | SK PS 00206517 | 2024-07-16 | 141147-1 | 05-15-004-04W2 | 04-15-004-04W2 | Pipeline Segment Connection Above Ground | Multi Well Battery | Flowline |  | TUNDRA OIL & GAS LIMITED | Operating | Oil Well Effluent |  |  | 0.519 | 0.519 | [8 empty] | 4960 | [5 empty] | SHAPEFILE | N
PL-00033760 | 114627 | Y | 1 | SK PS 00206399 | 2024-07-16 | 114627-1 | 09-14-004-04W2 | 09-14-004-04W2 | Well | Pipeline Segment Connection Below Ground | Flowline |  | TUNDRA OIL & GAS LIMITED | Operating | Oil Well Effluent |  |  | 0.076 | 0.076 | [8 empty] | 4960 | [5 empty] | SHAPEFILE | N
PL-00033769 | 115576 | Y | 1 | SK PS 00206408 | 2024-07-16 | 115576-1 | 11-31-004-04W2 | 15-31-004-04W2 | Well | Blind End | Flowline |  | TUNDRA OIL & GAS LIMITED | Abandoned | Oil Well Effluent |  |  | 0.559 | 0.559 | [8 empty] | 4960 | [5 empty] | SHAPEFILE | N
PL-00033890 | 245441 | Y | 1 | SK PS 00206581 | 2024-07-16 | 245441-1 | 15-20-004-04W2 | 09-20-004-04W2 | Well | Well | Flowline |  | TUNDRA OIL & GAS LIMITED | Abandoned | Salt water |  |  | 0.656 | 0.656 | [14 empty] | SHAPEFILE | N
PL-00033722 | 104727 | Y | 1 | SK PS 00206357 | 2024-07-16 | 104727-1 | 04-15-004-04W2 | 04-15-004-04W2 | Injection/Disposal Facility | Pipeline Segment Connection Below Ground | Flowline |  | TUNDRA OIL & GAS LIMITED | Operating | Salt water |  |  | 0.111 | 0.111 | [8 empty] | 9960 | [5 empty] | SHAPEFILE | N
PL-00033894 | 247619 | Y | 1 | SK PS 00206585 | 2024-07-16 | 247619-1 | 01-18-004-04W2 | 05-20-004-04W2 | Well | Oil Satellite | Flowline |  | TUNDRA OIL & GAS LIMITED | Operating | Oil Well Effluent |  |  | 2.305 | 2.305 | [8 empty] | 4960 | [5 empty] | SHAPEFILE | N
PL-00033715 | 104696 | Y | 5 | SK PS 00206340 | 2024-07-16 | 104696-7 | 01-14-004-04W2 | 04-15-004-04W2 | Pipeline Segment Connection Below Ground | Multi Well Battery | Flowline |  | TUNDRA OIL & GAS LIMITED | Operating | Natural Gas |  |  | 2.893 | 2.893 | [8 empty] | 4960 | [5 empty] | SHAPEFILE | N
PL-00033696 | 102894 | Y | 2 | SK PS 00206304 | 2024-07-16 | 102894-2 | 16-19-004-03W2 | 14-18-004-03W2 | Pipeline Segment Connection Below Ground | Pipeline Segment Connection Below Ground | Flowline |  | TUNDRA OIL & GAS LIMITED | Operating | Oil Well Effluent |  |  | 2.027 | 2.027 | [8 empty] | 4960 | [5 empty] | SHAPEFILE | N
PL-00033876 | 157227 | Y | 1 | SK PS 00206567 | 2024-07-16 | 157227-1 | 15-32-004-04W2 | 13-32-004-04W2 | Well | Well | Flowline |  | TUNDRA OIL & GAS LIMITED | Abandoned | Oil Well Effluent |  |  | 0.753 | 0.753 | [14 empty] | SHAPEFILE | N
PL-00033795 | 125114 | Y | 1 | SK PS 00206442 | 2024-07-16 | 125114-1 | 03-18-004-03W2 | 04-18-004-03W2 | Pipeline Segment Connection Above Ground | Pipeline Segment Connection Below Ground | Flowline |  | TUNDRA OIL & GAS LIMITED | Operating | Natural Gas |  |  | 0.428 | 0.428 | [8 empty] | 200 | [5 empty] | SHAPEFILE | N
PL-00033689 | 102509 | Y | 4 | SK PS 00206295 | 2024-07-16 | 102509-4 | 14-18-004-03W2 | 16-19-004-03W2 | Pipeline Segment Connection Below Ground | Pipeline Segment Connection Below Ground | Flowline |  | TUNDRA OIL & GAS LIMITED | Operating | Salt water | Produced Water | Fibreglass | 1.958 | 1.958 | 112.5 | 7.4 | 1 | CEN | 2000 |  | 11032 | 11032 | 10996 | 0 | 1.5 | Uncoated | Uncoated | 0 | SHAPEFILE | N
PL-00033776 | 117211 | Y | 1 | SK PS 00206415 | 2024-07-16 | 117211-1 | 02-21-005-04W2 | 10-16-005-04W2 | Oil Satellite | Oil Satellite | Flowline |  | TUNDRA OIL & GAS LIMITED | Operating | Oil Well Effluent |  |  | 0.866 | 0.866 | [8 empty] | 4960 | [5 empty] | SHAPEFILE | N
PL-00033791 | 125109 | Y | 1 | SK PS 00206432 | 2024-07-16 | 125109-1 | 16-08-004-04W2 | 01-17-004-04W2 | Well | Oil Satellite | Flowline |  | TUNDRA OIL & GAS LIMITED | Operating | Oil Well Effluent |  |  | 0.319 | 0.319 | [8 empty] | 4960 | [5 empty] | SHAPEFILE | N
PL-00033724 | 104729 | Y | 1 | SK PS 00206360 | 2024-07-16 | 104729-1 | 04-15-004-04W2 | 01-17-004-04W2 | Injection/Disposal Facility | Pipeline Segment Connection Below Ground | Flowline |  | TUNDRA OIL & GAS LIMITED | Operating | Salt water |  |  | 2.131 | 2.131 | [8 empty] | 9960 | [5 empty] | SHAPEFILE | N
PL-00033751 | 114199 | Y | 1 | SK PS 00206390 | 2024-07-16 | 114199-1 | 16-02-004-04W2 | 16-02-004-04W2 | Well | Pipeline Segment Connection Below Ground | Flowline |  | TUNDRA OIL & GAS LIMITED | Operating | Oil Well Effluent |  |  | 0.063 | 0.063 | [8 empty] | 4960 | [5 empty] | SHAPEFILE | N
PL-00033804 | 125135 | Y | 6 | SK PS 00206466 | 2024-07-16 | 125135-6 | 01-14-004-04W2 | 01-14-004-04W2 | Pipeline Segment Connection Below Ground | Pipeline Segment Connection Below Ground | Flowline |  | TUNDRA OIL & GAS LIMITED | Operating | Oil Well Effluent |  |  | 0.164 | 0.164 | [8 empty] | 4960 | [5 empty] | SHAPEFILE | N
PL-00033715 | 104696 | Y | 2 | SK PS 00206337 | 2024-07-16 | 104696-2 | 04-13-004-04W2 | 01-14-004-04W2 | Pipeline Segment Connection Below Ground | Pipeline Segment Connection Below Ground | Flowline |  | TUNDRA OIL & GAS LIMITED | Operating | Natural Gas |  |  | 0.336 | 0.336 | [8 empty] | 4960 | [5 empty] | SHAPEFILE | N
PL-00033711 | 104675 | Y | 1 | SK PS 00206328 | 2024-07-16 | 104675-1 | 12-01-004-04W2 | 09-02-004-04W2 | Well | Pipeline Segment Connection Below Ground | Flowline |  | TUNDRA OIL & GAS LIMITED | Operating | Natural Gas |  |  | 0.278 | 0.278 | [8 empty] | 4960 | [5 empty] | SHAPEFILE | N
PL-00033794 | 125113 | Y | 3 | SK PS 00206440 | 2024-07-16 | 125113-3 | 02-13-004-04W2 | 03-13-004-04W2 | Well | Pipeline Segment Connection Below Ground | Flowline |  | TUNDRA OIL & GAS LIMITED | Operating | Oil Well Effluent |  |  | 0.445 | 0.445 | [8 empty] | 4960 | [5 empty] | SHAPEFILE | N
PL-00033803 | 125133 | Y | 2 | SK PS 00206460 | 2024-07-16 | 125133-2 | 13-13-004-04W2 | 12-13-004-04W2 | Pipeline Segment Connection Below Ground | Well | Flowline |  | TUNDRA OIL & GAS LIMITED | Operating | Salt water |  |  | 0.169 | 0.169 | [8 empty] | 9960 | [5 empty] | SHAPEFILE | N
PL-00033848 | 142869 | Y | 2 | SK PS 00206534 | 2024-07-16 | 142869-3 | 08-30-004-03W2 | 01-30-004-03W2 | Pipeline Segment Connection Below Ground | Pipeline Segment Connection Below Ground | Flowline |  | TUNDRA OIL & GAS LIMITED | Operating | Sour Natural Gas |  |  | 0.288 | 0.288 | [8 empty] | 1900 | [5 empty] | SHAPEFILE | N
PL-00033792 | 125110 | Y | 1 | SK PS 00206433 | 2024-07-16 | 125110-1 | 01-17-004-04W2 | 16-08-004-04W2 | Oil Satellite | Well | Flowline |  | TUNDRA OIL & GAS LIMITED | Discontinued | Salt water |  |  | 0.33 | 0.33 | [14 empty] | SHAPEFILE | N
PL-00033714 | 104695 | Y | 2 | SK PS 00206335 | 2024-07-16 | 104695-2 | 04-13-004-04W2 | 04-13-004-04W2 | Pipeline Segment Connection Below Ground | Pipeline Segment Connection Below Ground | Flowline |  | TUNDRA OIL & GAS LIMITED | Operating | Oil Well Effluent |  |  | 0.232 | 0.232 | [8 empty] | 4960 | [5 empty] | SHAPEFILE | N
PL-00033857 | 157203 | Y | 2 | SK PS 00206547 | 2024-07-16 | 157203-2 | 02-06-005-04W2 | 07-06-005-04W2 | Pipeline Segment Connection Below Ground | Well | Flowline |  | TUNDRA OIL & GAS LIMITED | Abandoned | Salt water |  |  | 0.597 | 0.597 | [8 empty] | 9960 | [5 empty] | SHAPEFILE | N
PL-00033806 | 125137 | Y | 4 | SK PS 00206473 | 2024-07-16 | 125137-4 | 08-14-004-04W2 | 01-14-004-04W2 | Pipeline Segment Connection Below Ground | Pipeline Segment Connection Below Ground | Flowline |  | TUNDRA OIL & GAS LIMITED | Operating | Oil Well Effluent |  |  | 0.252 | 0.252 | [8 empty] | 4960 | [5 empty] | SHAPEFILE | N
PL-00033847 | 142868 | Y | 3 | SK PS 00206532 | 2024-07-16 | 142868-3 | 08-30-004-03W2 | 16-30-004-03W2 | Pipeline Segment Connection Below Ground | Pipeline Segment Connection Below Ground | Flowline |  | TUNDRA OIL & GAS LIMITED | Operating | Salt water | Produced Water | Fibreglass | 0.595 | 0.595 | 121.4 | 10.2 | 1 | CEN | 2500 |  | 13792 | 13792 | 10996 | 0 | 1.5 | Uncoated | Uncoated | 0 | SHAPEFILE | N
PL-00033699 | 104556 | Y | 1 | SK PS 00206309 | 2024-07-16 | 104556-1 | 01-30-004-03W2 | 01-30-004-03W2 | Pipeline Segment Connection Above Ground | Pipeline Segment Connection Below Ground | Flowline |  | TUNDRA OIL & GAS LIMITED | Operating | Oil Well Effluent |  |  | 0.147 | 0.147 | [8 empty] | 4960 | [5 empty] | SHAPEFILE | N
PL-00033834 | 134886 | Y | 1 | SK PS 00206508 | 2024-07-16 | 134886-1 | 11-16-005-04W2 | 10-16-005-04W2 | Pipeline Segment Connection Above Ground | Pipeline Segment Connection Above Ground | Flowline |  | TUNDRA OIL & GAS LIMITED | Operating | Salt water |  |  | 0.307 | 0.307 | [8 empty] | 9960 | [5 empty] | SHAPEFILE | N
PL-00033806 | 125137 | Y | 5 | SK PS 00206474 | 2024-07-16 | 125137-5 | 01-14-004-04W2 | 04-13-004-04W2 | Pipeline Segment Connection Below Ground | Oil Satellite | Flowline |  | TUNDRA OIL & GAS LIMITED | Operating | Oil Well Effluent |  |  | 0.283 | 0.283 | [8 empty] | 4960 | [5 empty] | SHAPEFILE | N
PL-00033779 | 117214 | Y | 1 | SK PS 00206418 | 2024-07-16 | 117214-1 | 11-16-005-04W2 | 10-16-005-04W2 | Well | Pipeline Segment Connection Above Ground | Flowline |  | TUNDRA OIL & GAS LIMITED | Operating | Oil Well Effluent |  |  | 0.321 | 0.321 | [8 empty] | 4960 | [5 empty] | SHAPEFILE | N
PL-00033716 | 104697 | Y | 3 | SK PS 00206343 | 2024-07-16 | 104697-4 | 04-14-004-04W2 | 01-14-004-04W2 | Pipeline Segment Connection Below Ground | Pipeline Segment Connection Below Ground | Flowline |  | TUNDRA OIL & GAS LIMITED | Operating | Salt water |  |  | 1.376 | 1.376 | [8 empty] | 9960 | [5 empty] | SHAPEFILE | N
PL-00033868 | 157218 | Y | 1 | SK PS 00206559 | 2024-07-16 | 157218-1 | 05-32-004-04W2 | 15-31-004-04W2 | Well | Pipeline Segment Connection Above Ground | Flowline |  | TUNDRA OIL & GAS LIMITED | Abandoned | Oil Well Effluent |  |  | 1.172 | 1.172 | [14 empty] | SHAPEFILE | N
PL-00033808 | 125139 | Y | 3 | SK PS 00206480 | 2024-07-16 | 125139-4 | 08-14-004-04W2 | 01-14-004-04W2 | Pipeline Segment Connection Below Ground | Pipeline Segment Connection Below Ground | Flowline |  | TUNDRA OIL & GAS LIMITED | Operating | Natural Gas |  |  | 0.252 | 0.252 | [8 empty] | 1393 | [5 empty] | SHAPEFILE | N
PL-00033804 | 125135 | Y | 3 | SK PS 00206463 | 2024-07-16 | 125135-3 | 08-14-004-04W2 | 01-14-004-04W2 | Pipeline Segment Connection Below Ground | Pipeline Segment Connection Below Ground | Flowline |  | TUNDRA OIL & GAS LIMITED | Operating | Oil Well Effluent |  |  | 0.255 | 0.255 | [8 empty] | 4960 | [5 empty] | SHAPEFILE | N
PL-00033716 | 104697 | Y | 4 | SK PS 00206344 | 2024-07-16 | 104697-5 | 04-13-004-04W2 | 03-13-004-04W2 | Pipeline Segment Connection Below Ground | Pipeline Segment Connection Below Ground | Flowline |  | TUNDRA OIL & GAS LIMITED | Operating | Salt water |  |  | 0.159 | 0.159 | [8 empty] | 9960 | [5 empty] | SHAPEFILE | N
PL-00033686 | 100590 | Y | 1 | SK PS 00206289 | 2024-07-16 | 100590-1 | 09-21-005-04W2 | 09-21-005-04W2 | Well | Oil Satellite | Flowline |  | TUNDRA OIL & GAS LIMITED | Operating | Oil Well Effluent |  |  | 0.159 | 0.159 | [8 empty] | 4960 | [5 empty] | SHAPEFILE | N
PL-00033759 | 114625 | Y | 1 | SK PS 00206398 | 2024-07-16 | 114625-1 | 09-14-004-04W2 | 09-14-004-04W2 | Well | Pipeline Segment Connection Below Ground | Flowline |  | TUNDRA OIL & GAS LIMITED | Operating | Oil Well Effluent |  |  | 0.076 | 0.076 | [8 empty] | 4960 | [5 empty] | SHAPEFILE | N
PL-00033858 | 157204 | Y | 1 | SK PS 00206549 | 2024-07-16 | 157204-1 | 11-06-005-04W2 | 08-06-005-04W2 | Well | Oil Satellite | Flowline |  | TUNDRA OIL & GAS LIMITED | Discontinued | Oil Well Effluent |  |  | 0.924 | 0.924 | [8 empty] | 4960 | [5 empty] | SHAPEFILE | N
PL-00033829 | 133920 | Y | 1 | SK PS 00206503 | 2024-07-16 | 133920-1 | 01-28-005-04W2 | 07-21-005-04W2 | Oil Satellite | Pipeline Segment Connection Above Ground | Flowline |  | TUNDRA OIL & GAS LIMITED | Operating | Oil Well Effluent |  |  | 1.095 | 1.095 | [8 empty] | 4960 | [5 empty] | SHAPEFILE | N
PL-00033849 | 142870 | Y | 2 | SK PS 00206537 | 2024-07-16 | 142870-2 | 08-30-004-03W2 | 01-30-004-03W2 | Pipeline Segment Connection Below Ground | Pipeline Segment Connection Below Ground | Flowline |  | TUNDRA OIL & GAS LIMITED | Operating | Oil Well Effluent |  |  | 0.291 | 0.291 | [8 empty] | 4960 | [5 empty] | SHAPEFILE | N
PL-00033742 | 113788 | Y | 1 | SK PS 00206381 | 2024-07-16 | 113788-1 | 09-16-004-04W2 | 09-16-004-04W2 | Well | Pipeline Segment Connection Below Ground | Flowline |  | TUNDRA OIL & GAS LIMITED | Operating | Natural Gas |  |  | 0.088 | 0.088 | [8 empty] | 4960 | [5 empty] | SHAPEFILE | N
PL-00033778 | 117213 | Y | 1 | SK PS 00206417 | 2024-07-16 | 117213-1 | 10-16-005-04W2 | 11-16-005-04W2 | Well | Pipeline Segment Connection Above Ground | Flowline |  | TUNDRA OIL & GAS LIMITED | Operating | Oil Well Effluent |  |  | 0.238 | 0.238 | [8 empty] | 4960 | [5 empty] | SHAPEFILE | N
PL-00033709 | 104649 | Y | 2 | SK PS 00206325 | 2024-07-16 | 104649-2 | 02-17-004-04W2 | 02-17-004-04W2 | Pipeline Segment Connection Below Ground | Well | Flowline |  | TUNDRA OIL & GAS LIMITED | Discontinued | Salt water |  |  | 0.261 | 0.261 | [14 empty] | SHAPEFILE | N
PL-00033887 | 245018 | Y | 1 | SK PS 00206578 | 2024-07-16 | 245018-1 | 15-20-004-04W2 | 10-20-004-04W2 | Blind End | Blind End | Flowline |  | TUNDRA OIL & GAS LIMITED | Abandoned | Natural Gas |  |  | 0.497 | 0.497 | [14 empty] | SHAPEFILE | N
PL-00033862 | 157208 | Y | 1 | SK PS 00206553 | 2024-07-16 | 157208-1 | 07-06-005-04W2 | 15-31-004-04W2 | Well | Oil Satellite | Flowline |  | TUNDRA OIL & GAS LIMITED | Abandoned | Oil Well Effluent |  |  | 0.879 | 0.879 | [14 empty] | SHAPEFILE | N
PL-00033689 | 102509 | Y | 3 | SK PS 00206294 | 2024-07-16 | 102509-3 | 16-19-004-03W2 | 16-19-004-03W2 | Pipeline Segment Connection Below Ground | Pipeline Segment Connection Below Ground | Flowline |  | TUNDRA OIL & GAS LIMITED | Operating | Salt water | Produced Water |  | 0.065 | 0.065 |  |  | 1 |  |  |  |  | 13792 | 10996 | 0 |  |  |  | 0 | SHAPEFILE | N
PL-00033851 | 142872 | Y | 1 | SK PS 00206540 | 2024-07-16 | 142872-1 | 13-29-004-03W2 | 16-30-004-03W2 | Well | Pipeline Segment Connection Below Ground | Flowline |  | TUNDRA OIL & GAS LIMITED | Operating | Oil Well Effluent |  |  | 0.348 | 0.348 | [8 empty] | 4960 | [5 empty] | SHAPEFILE | N
PL-00033805 | 125136 | Y | 2 | SK PS 00206468 | 2024-07-16 | 125136-2 | 16-14-004-04W2 | 01-14-004-04W2 | Pipeline Segment Connection Below Ground | Pipeline Segment Connection Below Ground | Flowline |  | TUNDRA OIL & GAS LIMITED | Operating | Salt water |  |  | 0.822 | 0.822 | [8 empty] | 9960 | [5 empty] | SHAPEFILE | N
PL-00033672 | 300101 | Y | 1 | SK PS 00206273 | 2024-07-16 | 1 | 05-21-030-27W3 | 10-20-030-27W3 | Pipeline Segment Connection Above Ground | Pipeline Segment Connection Above Ground | Flowline |  | CAMPUS ENERGY PARTNERS OPERATIONS INC. | Operating | Natural Gas |  |  | 0.865 | 0.9 | [8 empty] | 7890 |  |  |  |  | 0 | SYSGEN | N
PL-00033767 | 115221 | Y | 1 | SK PS 00206406 | 2024-07-16 | 115221-1 | 05-29-004-03W2 | 08-30-004-03W2 | Well | Pipeline Segment Connection Below Ground | Flowline |  | TUNDRA OIL & GAS LIMITED | Operating | Sour Natural Gas |  |  | 0.246 | 0.246 | [8 empty] | 1900 | [5 empty] | SHAPEFILE | N
PL-00033818 | 131973 | Y | 1 | SK PS 00206492 | 2024-07-16 | 131973-1 | 02-16-005-04W2 | 11-16-005-04W2 | Oil Satellite | Multi Well Battery | Flowline |  | TUNDRA OIL & GAS LIMITED | Operating | Oil Well Effluent |  |  | 1.094 | 1.094 | [8 empty] | 4960 | [5 empty] | SHAPEFILE | N
PL-00033794 | 125113 | Y | 1 | SK PS 00206438 | 2024-07-16 | 125113-1 | 03-18-004-03W2 | 04-18-004-03W2 | Pipeline Segment Connection Above Ground | Pipeline Segment Connection Below Ground | Flowline |  | TUNDRA OIL & GAS LIMITED | Operating | Oil Well Effluent |  |  | 0.438 | 0.438 | [8 empty] | 4960 | [5 empty] | SHAPEFILE | N
PL-00033707 | 104647 | Y | 2 | SK PS 00206321 | 2024-07-16 | 104647-2 | 02-17-004-04W2 | 01-17-004-04W2 | Pipeline Segment Connection Below Ground | Oil Satellite | Flowline |  | TUNDRA OIL & GAS LIMITED | Operating | Oil Well Effluent |  |  | 0.613 | 0.613 | [8 empty] | 4960 | [5 empty] | SHAPEFILE | N
PL-00033715 | 104696 | Y | 4 | SK PS 00206339 | 2024-07-16 | 104696-6 | 04-13-004-04W2 | 04-13-004-04W2 | Pipeline Segment Connection Below Ground | Pipeline Segment Connection Below Ground | Flowline |  | TUNDRA OIL & GAS LIMITED | Operating | Natural Gas |  |  | 0.164 | 0.164 | [8 empty] | 4960 | [5 empty] | SHAPEFILE | N
PL-00033889 | 245438 | Y | 1 | SK PS 00206580 | 2024-07-16 | 245438-1 | 05-20-004-04W2 | 09-20-004-04W2 | Injection/Disposal Facility | Well | Flowline |  | TUNDRA OIL & GAS LIMITED | Operating | Salt water |  |  | 1.522 | 1.522 | [8 empty] | 9960 | [5 empty] | SHAPEFILE | N
PL-00033796 | 125117 | Y | 3 | SK PS 00206448 | 2024-07-16 | 125117-3 | 05-10-004-04W2 | 12-10-004-04W2 | Pipeline Segment Connection Below Ground | Pipeline Segment Connection Below Ground | Flowline |  | TUNDRA OIL & GAS LIMITED | Operating | Natural Gas |  |  | 0.522 | 0.522 | [8 empty] | 3400 | [5 empty] | SHAPEFILE | N
PL-00033877 | 186534 | Y | 1 | SK PS 00206568 | 2024-07-16 | 186534-1 | 04-11-004-06W2 | 01-10-004-06W2 | Well | Well | Flowline |  | TUNDRA OIL & GAS LIMITED | Discontinued | Oil Well Effluent |  |  | 0.464 | 0.464 | [8 empty] | 4960 | [5 empty] | SHAPEFILE | N
PL-00033721 | 104726 | Y | 1 | SK PS 00206354 | 2024-07-16 | 104726-1 | 05-15-004-04W2 | 04-15-004-04W2 | Pipeline Segment Connection Below Ground | Pipeline Segment Connection Below Ground | Flowline |  | TUNDRA OIL & GAS LIMITED | Operating | Natural Gas |  |  | 0.397 | 0.397 | [8 empty] | 4960 | [5 empty] | SHAPEFILE | N
PL-00033854 | 157197 | Y | 1 | SK PS 00206543 | 2024-07-16 | 157197-1 | 07-05-005-04W2 | 05-05-005-04W2 | Well | Well | Flowline |  | TUNDRA OIL & GAS LIMITED | Abandoned | Oil Well Effluent |  |  | 0.795 | 0.795 | [14 empty] | SHAPEFILE | N
PL-00033754 | 114432 | Y | 1 | SK PS 00206393 | 2024-07-16 | 114432-1 | 07-23-004-04W2 | 02-23-004-04W2 | Well | Pipeline Segment Connection Below Ground | Flowline |  | TUNDRA OIL & GAS LIMITED | Operating | Oil Well Effluent |  |  | 0.447 | 0.447 | [8 empty] | 4960 | [5 empty] | SHAPEFILE | N
PL-00033790 | 125108 | Y | 1 | SK PS 00206431 | 2024-07-16 | 125108-1 | 16-08-004-04W2 | 01-17-004-04W2 | Well | Oil Satellite | Flowline |  | TUNDRA OIL & GAS LIMITED | Operating | Oil Well Effluent |  |  | 0.32 | 0.32 | [8 empty] | 4960 | [5 empty] | SHAPEFILE | N
PL-00033827 | 133916 | Y | 1 | SK PS 00206501 | 2024-07-16 | 133916-1 | 07-21-005-04W2 | 02-21-005-04W2 | Pipeline Segment Connection Above Ground | Oil Satellite | Flowline |  | TUNDRA OIL & GAS LIMITED | Operating | Oil Well Effluent |  |  | 0.74 | 0.74 | [8 empty] | 4960 | [5 empty] | SHAPEFILE | N
PL-00033698 | 102950 | Y | 1 | SK PS 00206308 | 2024-07-16 | 102950-1 | 07-23-004-04W2 | 02-23-004-04W2 | Well | Pipeline Segment Connection Below Ground | Flowline |  | TUNDRA OIL & GAS LIMITED | Operating | Oil Well Effluent |  |  | 0.446 | 0.446 | [8 empty] | 11024 | [5 empty] | SHAPEFILE | N
PL-00033753 | 114229 | Y | 1 | SK PS 00206392 | 2024-07-16 | 114229-1 | 16-02-004-04W2 | 16-02-004-04W2 | Oil Satellite | Pipeline Segment Connection Below Ground | Flowline |  | TUNDRA OIL & GAS LIMITED | Operating | Oil Well Effluent |  |  | 0.052 | 0.052 | [8 empty] | 4960 | [5 empty] | SHAPEFILE | N
PL-00033768 | 115249 | Y | 1 | SK PS 00206407 | 2024-07-16 | 115249-1 | 15-06-005-04W2 | 08-06-005-04W2 | Well | Oil Satellite | Flowline |  | TUNDRA OIL & GAS LIMITED | Discontinued | Oil Well Effluent |  |  | 0.735 | 0.735 | [8 empty] | 4960 | [5 empty] | SHAPEFILE | N
PL-00033841 | 141148 | Y | 1 | SK PS 00206518 | 2024-07-16 | 141148-1 | 05-15-004-04W2 | 04-15-004-04W2 | Pipeline Segment Connection Above Ground | Multi Well Battery | Flowline |  | TUNDRA OIL & GAS LIMITED | Operating | Oil Well Effluent |  |  | 0.518 | 0.518 | [8 empty] | 4960 | [5 empty] | SHAPEFILE | N
PL-00033711 | 104675 | Y | 4 | SK PS 00206331 | 2024-07-16 | 104675-4 | 16-02-004-04W2 | 01-14-004-04W2 | Pipeline Segment Connection Below Ground | Pipeline Segment Connection Below Ground | Flowline |  | TUNDRA OIL & GAS LIMITED | Operating | Natural Gas |  |  | 1.977 | 1.977 | [8 empty] | 4960 | [5 empty] | SHAPEFILE | N
PL-00033888 | 245019 | Y | 1 | SK PS 00206579 | 2024-07-16 | 245019-1 | 11-20-004-04W2 | 11-20-004-04W2 | Blind End | Pipeline Segment Connection Below Ground | Flowline |  | TUNDRA OIL & GAS LIMITED | Abandoned | Oil Well Effluent |  |  | 0.18 | 0.18 | [14 empty] | SHAPEFILE | N
PL-00033789 | 125097 | Y | 2 | SK PS 00206430 | 2024-07-16 | 125097-5 | 16-02-004-04W2 | 16-02-004-04W2 | Pipeline Segment Connection Below Ground | Oil Satellite | Flowline |  | TUNDRA OIL & GAS LIMITED | Operating | Oil Well Effluent |  |  | 0.252 | 0.252 | [8 empty] | 4960 | [5 empty] | SHAPEFILE | N
PL-00033706 | 104563 | Y | 1 | SK PS 00206318 | 2024-07-16 | 104563-1 | 01-30-004-03W2 | 01-30-004-03W2 | Pipeline Segment Connection Below Ground | Pipeline Segment Connection Below Ground | Flowline |  | TUNDRA OIL & GAS LIMITED | Operating | Natural Gas |  |  | 0.149 | 0.149 | [8 empty] | 4960 | [5 empty] | SHAPEFILE | N
PL-00033802 | 125132 | Y | 1 | SK PS 00206457 | 2024-07-16 | 125132-1 | 12-13-004-04W2 | 13-13-004-04W2 | Well | Pipeline Segment Connection Below Ground | Flowline |  | TUNDRA OIL & GAS LIMITED | Operating | Natural Gas |  |  | 0.17 | 0.17 | [8 empty] | 4960 | [5 empty] | SHAPEFILE | N
PL-00033795 | 125114 | Y | 2 | SK PS 00206443 | 2024-07-16 | 125114-2 | 01-13-004-04W2 | 04-18-004-03W2 | Pipeline Segment Connection Below Ground | Pipeline Segment Connection Below Ground | Flowline |  | TUNDRA OIL & GAS LIMITED | Operating | Natural Gas |  |  | 0.474 | 0.474 | [8 empty] | 200 | [5 empty] | SHAPEFILE | N
PL-00033860 | 157206 | Y | 1 | SK PS 00206551 | 2024-07-16 | 157206-1 | 02-06-005-04W2 | 03-06-005-04W2 | Pipeline Segment Connection Below Ground | Well | Flowline |  | TUNDRA OIL & GAS LIMITED | Discontinued | Salt water |  |  | 0.375 | 0.375 | [8 empty] | 9960 | [5 empty] | SHAPEFILE | N
PL-00033679 | 100578 | Y | 1 | SK PS 00206282 | 2024-07-16 | 100578-1 | 04-16-005-04W2 | 04-16-005-04W2 | Well | Oil Satellite | Flowline |  | TUNDRA OIL & GAS LIMITED | Operating | Oil Well Effluent |  |  | 0.028 | 0.028 | [8 empty] | 4960 | [5 empty] | SHAPEFILE | N
PL-00033844 | 141180 | Y | 2 | SK PS 00206522 | 2024-07-16 | 141180-2 | 09-02-004-04W2 | 16-02-004-04W2 | Pipeline Segment Connection Below Ground | Multi Well Battery | Flowline |  | TUNDRA OIL & GAS LIMITED | Operating | Oil Well Effluent |  |  | 0.359 | 0.359 | [8 empty] | 4960 | [5 empty] | SHAPEFILE | N
PL-00033777 | 117212 | Y | 1 | SK PS 00206416 | 2024-07-16 | 117212-1 | 15-16-005-04W2 | 10-16-005-04W2 | Well | Pipeline Segment Connection Above Ground | Flowline |  | TUNDRA OIL & GAS LIMITED | Discontinued | Oil Well Effluent |  |  | 0.709 | 0.709 | [8 empty] | 4960 | [5 empty] | SHAPEFILE | N
PL-00033726 | 104731 | Y | 2 | SK PS 00206365 | 2024-07-16 | 104731-2 | 09-17-004-04W2 | 01-17-004-04W2 | Pipeline Segment Connection Below Ground | Oil Satellite | Flowline |  | TUNDRA OIL & GAS LIMITED | Operating | Natural Gas |  |  | 0.955 | 0.955 | [8 empty] | 4960 | [5 empty] | SHAPEFILE | N
PL-00033812 | 127045 | Y | 1 | SK PS 00206486 | 2024-07-16 | 127045-1 | 12-20-004-04W2 | 05-20-004-04W2 | Well | Oil Satellite | Flowline |  | TUNDRA OIL & GAS LIMITED | Operating | Oil Well Effluent |  |  | 0.18 | 0.18 | [8 empty] | 4960 | [5 empty] | SHAPEFILE | N
PL-00033808 | 125139 | Y | 2 | SK PS 00206479 | 2024-07-16 | 125139-2 | 16-14-004-04W2 | 16-14-004-04W2 | Pipeline Segment Connection Below Ground | Pipeline Segment Connection Below Ground | Flowline |  | TUNDRA OIL & GAS LIMITED | Operating | Natural Gas |  |  | 0.019 | 0.019 | [8 empty] | 1393 | [5 empty] | SHAPEFILE | N
PL-00033848 | 142869 | Y | 1 | SK PS 00206533 | 2024-07-16 | 142869-1 | 16-30-004-03W2 | 08-30-004-03W2 | Pipeline Segment Connection Below Ground | Pipeline Segment Connection Below Ground | Flowline |  | TUNDRA OIL & GAS LIMITED | Operating | Sour Natural Gas |  |  | 0.599 | 0.599 | [8 empty] | 1900 | [5 empty] | SHAPEFILE | N
PL-00033748 | 113806 | Y | 1 | SK PS 00206387 | 2024-07-16 | 113806-1 | 09-17-004-04W2 | 09-17-004-04W2 | Well | Pipeline Segment Connection Below Ground | Flowline |  | TUNDRA OIL & GAS LIMITED | Operating | Oil Well Effluent |  |  | 0.064 | 0.064 | [8 empty] | 4960 | [5 empty] | SHAPEFILE | N
PL-00033802 | 125132 | Y | 2 | SK PS 00206458 | 2024-07-16 | 125132-2 | 13-13-004-04W2 | 16-14-004-04W2 | Pipeline Segment Connection Below Ground | Pipeline Segment Connection Below Ground | Flowline |  | TUNDRA OIL & GAS LIMITED | Operating | Natural Gas |  |  | 0.422 | 0.422 | [8 empty] | 4960 | [5 empty] | SHAPEFILE | N
PL-00033758 | 114539 | Y | 1 | SK PS 00206397 | 2024-07-16 | 114539-1 | 02-23-004-04W2 | 16-14-004-04W2 | Pipeline Segment Connection Below Ground | Well | Flowline |  | TUNDRA OIL & GAS LIMITED | Operating | Natural Gas |  |  | 0.85 | 0.85 | [8 empty] | 1200 | [5 empty] | SHAPEFILE | N
PL-00033722 | 104727 | Y | 2 | SK PS 00206358 | 2024-07-16 | 104727-2 | 04-15-004-04W2 | 05-15-004-04W2 | Pipeline Segment Connection Below Ground | Well | Flowline |  | TUNDRA OIL & GAS LIMITED | Operating | Salt water |  |  | 0.432 | 0.432 | [8 empty] | 9960 | [5 empty] | SHAPEFILE | N
PL-00033837 | 140642 | Y | 1 | SK PS 00206511 | 2024-07-16 | 140642-1 | 04-10-004-04W2 | 04-10-004-04W2 | Pipeline Segment Connection Below Ground | Pipeline Segment Connection Below Ground | Flowline |  | TUNDRA OIL & GAS LIMITED | Operating | Oil Well Effluent |  |  | 0.502 | 0.502 | [8 empty] | 4960 | [5 empty] | SHAPEFILE | N
PL-00033884 | 245015 | Y | 1 | SK PS 00206575 | 2024-07-16 | 245015-1 | 01-30-004-04W2 | 05-20-004-04W2 | Well | Oil Satellite | Flowline |  | TUNDRA OIL & GAS LIMITED | Operating | Oil Well Effluent |  |  | 1.165 | 1.165 | [8 empty] | 4960 | [5 empty] | SHAPEFILE | N
PL-00033709 | 104649 | Y | 1 | SK PS 00206324 | 2024-07-16 | 104649-1 | 01-17-004-04W2 | 02-17-004-04W2 | Well | Pipeline Segment Connection Below Ground | Flowline |  | TUNDRA OIL & GAS LIMITED | Discontinued | Salt water |  |  | 0.605 | 0.605 | [14 empty] | SHAPEFILE | N
PL-00033794 | 125113 | Y | 4 | SK PS 00206441 | 2024-07-16 | 125113-4 | 01-13-004-04W2 | 02-13-004-04W2 | Pipeline Segment Connection Below Ground | Pipeline Segment Connection Below Ground | Flowline |  | TUNDRA OIL & GAS LIMITED | Operating | Oil Well Effluent |  |  | 0.367 | 0.367 | [8 empty] | 4960 | [5 empty] | SHAPEFILE | N
PL-00033707 | 104647 | Y | 1 | SK PS 00206320 | 2024-07-16 | 104647-1 | 02-17-004-04W2 | 02-17-004-04W2 | Well | Pipeline Segment Connection Below Ground | Flowline |  | TUNDRA OIL & GAS LIMITED | Operating | Oil Well Effluent |  |  | 0.265 | 0.265 | [8 empty] | 4960 | [5 empty] | SHAPEFILE | N
PL-00033845 | 141181 | Y | 2 | SK PS 00206526 | 2024-07-16 | 141181-2 | 01-14-004-04W2 | 04-15-004-04W2 | Pipeline Segment Connection Below Ground | Multi Well Battery | Flowline |  | TUNDRA OIL & GAS LIMITED | Operating | Oil Well Effluent |  |  | 2.934 | 2.934 | [8 empty] | 4960 | [5 empty] | SHAPEFILE | N
PL-00033793 | 125112 | Y | 3 | SK PS 00206436 | 2024-07-16 | 125112-3 | 02-13-004-04W2 | 03-13-004-04W2 | Well | Pipeline Segment Connection Below Ground | Flowline |  | TUNDRA OIL & GAS LIMITED | Operating | Oil Well Effluent |  |  | 0.445 | 0.445 | [8 empty] | 4960 | [5 empty] | SHAPEFILE | N
PL-00033849 | 142870 | Y | 1 | SK PS 00206536 | 2024-07-16 | 142870-1 | 16-30-004-03W2 | 08-30-004-03W2 | Pipeline Segment Connection Below Ground | Pipeline Segment Connection Below Ground | Flowline |  | TUNDRA OIL & GAS LIMITED | Operating | Oil Well Effluent |  |  | 0.598 | 0.598 | [8 empty] | 4960 | [5 empty] | SHAPEFILE | N
PL-00033706 | 104563 | Y | 2 | SK PS 00206319 | 2024-07-16 | 104563-2 | 01-30-004-03W2 | 16-19-004-03W2 | Pipeline Segment Connection Below Ground | Pipeline Segment Connection Below Ground | Flowline |  | TUNDRA OIL & GAS LIMITED | Operating | Natural Gas |  |  | 0.295 | 0.295 | [8 empty] | 4960 | [5 empty] | SHAPEFILE | N
PL-00033756 | 114520 | Y | 1 | SK PS 00206395 | 2024-07-16 | 114520-1 | 02-23-004-04W2 | 16-14-004-04W2 | Pipeline Segment Connection Below Ground | Well | Flowline |  | TUNDRA OIL & GAS LIMITED | Operating | Oil Well Effluent |  |  | 0.866 | 0.866 | [8 empty] | 9524 | [5 empty] | SHAPEFILE | N
PL-00033681 | 100581 | Y | 1 | SK PS 00206284 | 2024-07-16 | 100581-1 | 12-09-005-04W2 | 11-09-005-04W2 | Well | Pipeline Segment Connection Above Ground | Flowline |  | TUNDRA OIL & GAS LIMITED | Operating | Oil Well Effluent |  |  | 0.142 | 0.142 | [8 empty] | 4960 | [5 empty] | SHAPEFILE | N
PL-00033809 | 125174 | Y | 1 | SK PS 00206483 | 2024-07-16 | 125174-1 | 13-13-004-04W2 | 13-13-004-04W2 | Well | Pipeline Segment Connection Below Ground | Flowline |  | TUNDRA OIL & GAS LIMITED | Operating | Salt water |  |  | 0.279 | 0.279 | [8 empty] | 9960 | [5 empty] | SHAPEFILE | N
PL-00033772 | 115890 | Y | 1 | SK PS 00206411 | 2024-07-16 | 115890-1 | 13-32-004-04W2 | 09-31-004-04W2 | Pipeline Segment Connection Above Ground | Pipeline Segment Connection Below Ground | Flowline |  | TUNDRA OIL & GAS LIMITED | Abandoned | Oil Well Effluent |  |  | 0.576 | 0.576 | [14 empty] | SHAPEFILE | N
PL-00033682 | 100582 | Y | 1 | SK PS 00206285 | 2024-07-16 | 100582-1 | 12-09-005-04W2 | 11-09-005-04W2 | Well | Pipeline Segment Connection Above Ground | Flowline |  | TUNDRA OIL & GAS LIMITED | Operating | Oil Well Effluent |  |  | 0.248 | 0.248 | [8 empty] | 4960 | [5 empty] | SHAPEFILE | N
PL-00033873 | 157224 | Y | 1 | SK PS 00206564 | 2024-07-16 | 157224-1 | 11-32-004-04W2 | 13-32-004-04W2 | Well | Pipeline Segment Connection Below Ground | Flowline |  | TUNDRA OIL & GAS LIMITED | Abandoned | Oil Well Effluent |  |  | 0.508 | 0.508 | [14 empty] | SHAPEFILE | N
PL-00033793 | 125112 | Y | 1 | SK PS 00206434 | 2024-07-16 | 125112-1 | 03-18-004-03W2 | 04-18-004-03W2 | Pipeline Segment Connection Above Ground | Pipeline Segment Connection Below Ground | Flowline |  | TUNDRA OIL & GAS LIMITED | Operating | Oil Well Effluent |  |  | 0.439 | 0.439 | [8 empty] | 4960 | [5 empty] | SHAPEFILE | N
PL-00033795 | 125114 | Y | 3 | SK PS 00206444 | 2024-07-16 | 125114-3 | 02-13-004-04W2 | 03-13-004-04W2 | Pipeline Segment Connection Below Ground | Pipeline Segment Connection Below Ground | Flowline |  | TUNDRA OIL & GAS LIMITED | Operating | Natural Gas |  |  | 0.455 | 0.455 | [8 empty] | 200 | [5 empty] | SHAPEFILE | N
PL-00033683 | 100583 | Y | 1 | SK PS 00206286 | 2024-07-16 | 100583-1 | 11-09-005-04W2 | 11-09-005-04W2 | Well | Pipeline Segment Connection Above Ground | Flowline |  | TUNDRA OIL & GAS LIMITED | Operating | Oil Well Effluent |  |  | 0.233 | 0.233 | [8 empty] | 4960 | [5 empty] | SHAPEFILE | N
PL-00033687 | 100591 | Y | 1 | SK PS 00206290 | 2024-07-16 | 100591-1 | 01-28-005-04W2 | 01-28-005-04W2 | Well | Oil Satellite | Flowline |  | TUNDRA OIL & GAS LIMITED | Operating | Oil Well Effluent |  | Fibreglass | 0.331 | 0.331 |  |  | 1 | CEN | 1000 |  | 4960.8 | 4960 | 4960 |  |  | Epoxy | Uncoated |  | SHAPEFILE | N
PL-00033893 | 247146 | Y | 1 | SK PS 00206584 | 2024-07-16 | 247146-1 | 07-21-004-04W2 | 05-20-004-04W2 | Oil Satellite | Oil Satellite | Flowline |  | TUNDRA OIL & GAS LIMITED | Operating | Oil Well Effluent |  |  | 2.342 | 2.342 | [8 empty] | 4960 | [5 empty] | SHAPEFILE | N
PL-00033714 | 104695 | Y | 1 | SK PS 00206334 | 2024-07-16 | 104695-1 | 03-13-004-04W2 | 04-13-004-04W2 | Pipeline Segment Connection Below Ground | Pipeline Segment Connection Below Ground | Flowline |  | TUNDRA OIL & GAS LIMITED | Operating | Oil Well Effluent |  |  | 0.207 | 0.207 | [8 empty] | 4960 | [5 empty] | SHAPEFILE | N
PL-00033696 | 102894 | Y | 1 | SK PS 00206303 | 2024-07-16 | 102894-1 | 16-19-004-03W2 | 16-19-004-03W2 | Oil Satellite | Pipeline Segment Connection Below Ground | Flowline |  | TUNDRA OIL & GAS LIMITED | Operating | Oil Well Effluent |  |  | 0.03 | 0.03 | [8 empty] | 4960 | [5 empty] | SHAPEFILE | N
PL-00033796 | 125117 | Y | 2 | SK PS 00206447 | 2024-07-16 | 125117-2 | 12-10-004-04W2 | 13-10-004-04W2 | Pipeline Segment Connection Below Ground | Pipeline Segment Connection Below Ground | Flowline |  | TUNDRA OIL & GAS LIMITED | Operating | Natural Gas |  |  | 0.706 | 0.706 | [8 empty] | 3400 | [5 empty] | SHAPEFILE | N
PL-00033712 | 104676 | Y | 1 | SK PS 00206332 | 2024-07-16 | 104676-1 | 01-14-004-04W2 | 16-02-004-04W2 | Pipeline Segment Connection Below Ground | Pipeline Segment Connection Above Ground | Flowline |  | TUNDRA OIL & GAS LIMITED | Discontinued | Salt water |  |  | 1.981 | 1.981 | [8 empty] | 9960 | [5 empty] | SHAPEFILE | N
PL-00033797 | 125118 | Y | 1 | SK PS 00206449 | 2024-07-16 | 125118-1 | 13-10-004-04W2 | 12-10-004-04W2 | Pipeline Segment Connection Below Ground | Pipeline Segment Connection Below Ground | Flowline |  | TUNDRA OIL & GAS LIMITED | Operating | Salt water |  |  | 0.703 | 0.703 | [8 empty] | 9960 | [5 empty] | SHAPEFILE | N
PL-00033838 | 140647 | Y | 1 | SK PS 00206514 | 2024-07-16 | 140647-1 | 13-10-004-04W2 | 13-10-004-04W2 | Well | Pipeline Segment Connection Below Ground | Flowline |  | TUNDRA OIL & GAS LIMITED | Operating | Natural Gas |  |  | 0.048 | 0.048 | [8 empty] | 4960 | [5 empty] | SHAPEFILE | N
PL-00033708 | 104648 | Y | 2 | SK PS 00206323 | 2024-07-16 | 104648-2 | 02-17-004-04W2 | 01-17-004-04W2 | Pipeline Segment Connection Below Ground | Oil Satellite | Flowline |  | TUNDRA OIL & GAS LIMITED | Operating | Natural Gas |  |  | 0.631 | 0.631 | [8 empty] | 4960 | [5 empty] | SHAPEFILE | N
PL-00033715 | 104696 | Y | 3 | SK PS 00206338 | 2024-07-16 | 104696-5 | 04-13-004-04W2 | 04-13-004-04W2 | Pipeline Segment Connection Below Ground | Pipeline Segment Connection Below Ground | Flowline |  | TUNDRA OIL & GAS LIMITED | Operating | Natural Gas |  |  | 0.029 | 0.029 | [8 empty] | 4960 | [5 empty] | SHAPEFILE | N
PL-00033882 | 190294 | Y | 1 | SK PS 00206573 | 2024-07-16 | 190294-1 | 11-31-004-04W2 | 07-31-004-04W2 | Well | Pipeline Segment Connection Below Ground | Flowline |  | TUNDRA OIL & GAS LIMITED | Discontinued | Oil Well Effluent |  |  | 0.68 | 0.68 | [8 empty] | 4960 | [5 empty] | SHAPEFILE | N
PL-00033726 | 104731 | Y | 1 | SK PS 00206364 | 2024-07-16 | 104731-1 | 16-17-004-04W2 | 09-17-004-04W2 | Well | Pipeline Segment Connection Below Ground | Flowline |  | TUNDRA OIL & GAS LIMITED | Operating | Natural Gas |  |  | 0.371 | 0.371 | [8 empty] | 4960 | [5 empty] | SHAPEFILE | N
PL-00033716 | 104697 | Y | 2 | SK PS 00206342 | 2024-07-16 | 104697-3 | 01-14-004-04W2 | 04-13-004-04W2 | Pipeline Segment Connection Below Ground | Pipeline Segment Connection Below Ground | Flowline |  | TUNDRA OIL & GAS LIMITED | Operating | Salt water |  |  | 0.529 | 0.529 | [8 empty] | 9960 | [5 empty] | SHAPEFILE | N
PL-00033694 | 102714 | Y | 2 | SK PS 00206301 | 2024-07-16 | 102714-2 | 13-18-004-03W2 | 04-18-004-03W2 | Pipeline Segment Connection Below Ground | Pipeline Segment Connection Below Ground | Flowline |  | TUNDRA OIL & GAS LIMITED | Operating | Natural Gas |  |  | 1.273 | 1.273 | [8 empty] | 1392 | [5 empty] | SHAPEFILE | N
PL-00033804 | 125135 | Y | 4 | SK PS 00206464 | 2024-07-16 | 125135-4 | 01-14-004-04W2 | 04-13-004-04W2 | Pipeline Segment Connection Below Ground | Oil Satellite | Flowline |  | TUNDRA OIL & GAS LIMITED | Operating | Oil Well Effluent |  |  | 0.28 | 0.28 | [8 empty] | 4960 | [5 empty] | SHAPEFILE | N
PL-00033805 | 125136 | Y | 1 | SK PS 00206467 | 2024-07-16 | 125136-1 | 01-14-004-04W2 | 01-14-004-04W2 | Pipeline Segment Connection Below Ground | Pipeline Segment Connection Below Ground | Flowline |  | TUNDRA OIL & GAS LIMITED | Operating | Salt water |  |  | 0.294 | 0.294 | [8 empty] | 9960 | [5 empty] | SHAPEFILE | N
PL-00033872 | 157223 | Y | 1 | SK PS 00206563 | 2024-07-16 | 157223-1 | 05-32-004-04W2 | 13-32-004-04W2 | Well | Pipeline Segment Connection Above Ground | Flowline |  | TUNDRA OIL & GAS LIMITED | Discontinued | Oil Well Effluent |  |  | 0.888 | 0.888 | [8 empty] | 4960 | [5 empty] | SHAPEFILE | N
PL-00033875 | 157226 | Y | 1 | SK PS 00206566 | 2024-07-16 | 157226-1 | 15-31-004-04W2 | 15-32-004-04W2 | Pipeline Segment Connection Above Ground | Well | Flowline |  | TUNDRA OIL & GAS LIMITED | Abandoned | Salt water |  |  | 1.544 | 1.544 | [8 empty] | 9960 | [5 empty] | SHAPEFILE | N
PL-00033830 | 134211 | Y | 1 | SK PS 00206504 | 2024-07-16 | 134211-1 | 09-21-005-04W2 | 07-21-005-04W2 | Oil Satellite | Pipeline Segment Connection Above Ground | Flowline |  | TUNDRA OIL & GAS LIMITED | Operating | Oil Well Effluent |  |  | 0.471 | 0.471 | [8 empty] | 4960 | [5 empty] | SHAPEFILE | N
PL-00033674 | 190877 | Y | 1 | SK PS 00206275 | 2024-07-16 | 1 | 02-35-028-28W3 | 10-35-028-28W3 | Pipeline Segment Connection Below Ground | Pipeline Segment Connection Above Ground | Flowline |  | CAMPUS ENERGY PARTNERS OPERATIONS INC. | Abandoned | Natural Gas |  |  | 0.822 | 1 | [8 empty] | 7890 |  |  |  |  | 0 | SYSGEN | N
PL-00033881 | 188372 | Y | 1 | SK PS 00206572 | 2024-07-16 | 188372-1 | 09-20-004-04W2 | 16-20-004-04W2 | Well | Oil Satellite | Flowline |  | TUNDRA OIL & GAS LIMITED | Operating | Oil Well Effluent |  |  | 0.61 | 0.61 | [8 empty] | 4960 | [5 empty] | SHAPEFILE | N
PL-00033892 | 246496 | Y | 1 | SK PS 00206583 | 2024-07-16 | 246496-1 | 16-20-004-04W2 | 05-20-004-04W2 | Oil Satellite | Oil Satellite | Flowline |  | TUNDRA OIL & GAS LIMITED | Operating | Oil Well Effluent |  |  | 2.051 | 2.051 | [8 empty] | 4960 | [5 empty] | SHAPEFILE | N
PL-00033820 | 132533 | Y | 1 | SK PS 00206494 | 2024-07-16 | 132533-1 | 11-09-005-04W2 | 04-16-005-04W2 | Pipeline Segment Connection Above Ground | Pipeline Segment Connection Above Ground | Flowline |  | TUNDRA OIL & GAS LIMITED | Operating | Oil Well Effluent |  |  | 0.922 | 0.922 | [8 empty] | 4960 | [5 empty] | SHAPEFILE | N
PL-00033747 | 113799 | Y | 1 | SK PS 00206386 | 2024-07-16 | 113799-1 | 09-17-004-04W2 | 09-17-004-04W2 | Well | Pipeline Segment Connection Below Ground | Flowline |  | TUNDRA OIL & GAS LIMITED | Operating | Oil Well Effluent |  |  | 0.065 | 0.065 | [8 empty] | 4960 | [5 empty] | SHAPEFILE | N
PL-00033710 | 104650 | Y | 2 | SK PS 00206327 | 2024-07-16 | 104650-2 | 02-17-004-04W2 | 01-17-004-04W2 | Pipeline Segment Connection Below Ground | Oil Satellite | Flowline |  | TUNDRA OIL & GAS LIMITED | Operating | Oil Well Effluent |  |  | 0.614 | 0.614 | [8 empty] | 4960 | [5 empty] | SHAPEFILE | N
PL-00033719 | 104716 | Y | 1 | SK PS 00206350 | 2024-07-16 | 104716-1 | 04-10-004-04W2 | 04-10-004-04W2 | Well | Pipeline Segment Connection Below Ground | Flowline |  | TUNDRA OIL & GAS LIMITED | Operating | Oil Well Effluent |  |  | 0.504 | 0.504 | [8 empty] | 4960 | [5 empty] | SHAPEFILE | N
PL-00033762 | 114694 | Y | 1 | SK PS 00206401 | 2024-07-16 | 114694-1 | 16-19-004-03W2 | 16-19-004-03W2 | Well | Pipeline Segment Connection Below Ground | Flowline |  | TUNDRA OIL & GAS LIMITED | Operating | Natural Gas |  |  | 0.076 | 0.076 | [8 empty] | 1191 | [5 empty] | SHAPEFILE | N
PL-00033784 | 118527 | Y | 1 | SK PS 00206423 | 2024-07-16 | 118527-1 | 05-21-004-04W2 | 16-20-004-04W2 | Well | Oil Satellite | Flowline |  | TUNDRA OIL & GAS LIMITED | Discontinued | Oil Well Effluent |  |  | 0.8 | 0.8 | [8 empty] | 4960 | [5 empty] | SHAPEFILE | N
PL-00033795 | 125114 | Y | 4 | SK PS 00206445 | 2024-07-16 | 125114-4 | 01-13-004-04W2 | 02-13-004-04W2 | Well | Pipeline Segment Connection Below Ground | Flowline |  | TUNDRA OIL & GAS LIMITED | Operating | Natural Gas |  |  | 0.36 | 0.36 | [8 empty] | 200 | [5 empty] | SHAPEFILE | N
PL-00033816 | 127049 | Y | 1 | SK PS 00206490 | 2024-07-16 | 127049-1 | 03-16-005-04W2 | 02-16-005-04W2 | Well | Oil Satellite | Flowline |  | TUNDRA OIL & GAS LIMITED | Operating | Oil Well Effluent |  |  | 0.243 | 0.243 | [8 empty] | 4960 | [5 empty] | SHAPEFILE | N
PL-00033695 | 102725 | Y | 1 | SK PS 00206302 | 2024-07-16 | 102725-1 | 05-13-004-04W2 | 12-13-004-04W2 | Well | Pipeline Segment Connection Above Ground | Flowline |  | TUNDRA OIL & GAS LIMITED | Discontinued | Oil Well Effluent |  |  | 0.79 | 0.79 | [8 empty] | 4960 | [5 empty] | SHAPEFILE | N
PL-00033693 | 102658 | Y | 1 | SK PS 00206299 | 2024-07-16 | 102658-1 | 12-13-004-04W2 | 05-13-004-04W2 | Well | Pipeline Segment Connection Below Ground | Flowline |  | TUNDRA OIL & GAS LIMITED | Operating | Salt water |  |  | 0.795 | 0.795 | [8 empty] | 5516 | [5 empty] | SHAPEFILE | N
PL-00033837 | 140642 | Y | 2 | SK PS 00206512 | 2024-07-16 | 140642-2 | 12-10-004-04W2 | 13-10-004-04W2 | Pipeline Segment Connection Below Ground | Pipeline Segment Connection Below Ground | Flowline |  | TUNDRA OIL & GAS LIMITED | Operating | Oil Well Effluent |  |  | 0.764 | 0.764 | [8 empty] | 4960 | [5 empty] | SHAPEFILE | N
PL-00032320 | 8-18 Group & Test | N | 4 | SK PS 00206278 | 2024-07-16 |  | 12-08-001-33W1 | 05-08-001-33W1 | Well | Pipeline Segment Connection Above Ground | Flowline | 8-18 Group & Test | TAPROCK ENERGY INC. | Operating | Oil Well Effluent |  | Fibreglass | 0.324 | 0.324 | 107.4 | 3.2 | 1 | PETP | 1000 |  | 4968 | 4968 | 4960 | 267.84 | 1.2 | Uncoated | Uncoated | 54 | SHAPEFILE | N
PL-00033785 | 122115 | Y | 1 | SK PS 00206424 | 2024-07-16 | 122115-1 | 04-27-005-04W2 | 01-28-005-04W2 | Well | Oil Satellite | Flowline |  | TUNDRA OIL & GAS LIMITED | Operating | Oil Well Effluent |  |  | 0.211 | 0.211 | [8 empty] | 4960 | [5 empty] | SHAPEFILE | N
PL-00033846 | 142867 | Y | 3 | SK PS 00206529 | 2024-07-16 | 142867-3 | 08-30-004-03W2 | 08-30-004-03W2 | Pipeline Segment Connection Below Ground | Pipeline Segment Connection Below Ground | Flowline |  | TUNDRA OIL & GAS LIMITED | Operating | Oil Well Effluent |  |  | 0.116 | 0.116 | [8 empty] | 4960 | [5 empty] | SHAPEFILE | N
PL-00033891 | 245549 | Y | 1 | SK PS 00206582 | 2024-07-16 | 245549-1 | 13-18-004-06W2 | 11-18-004-06W2 | Well | Well | Flowline |  | TUNDRA OIL & GAS LIMITED | Abandoned | Oil Well Effluent |  |  | 0.559 | 0.559 | [14 empty] | SHAPEFILE | N
PL-00033880 | 188371 | Y | 1 | SK PS 00206571 | 2024-07-16 | 188371-1 | 16-20-004-04W2 | 16-20-004-04W2 | Well | Oil Satellite | Flowline |  | TUNDRA OIL & GAS LIMITED | Abandoned | Oil Well Effluent |  |  | 0.161 | 0.161 | [8 empty] | 4960 | [5 empty] | SHAPEFILE | N
PL-00033761 | 114628 | Y | 1 | SK PS 00206400 | 2024-07-16 | 114628-1 | 05-13-004-04W2 | 12-13-004-04W2 | Well | Pipeline Segment Connection Above Ground | Flowline |  | TUNDRA OIL & GAS LIMITED | Discontinued | Natural Gas |  |  | 0.791 | 0.791 | [8 empty] | 4960 | [5 empty] | SHAPEFILE | N
PL-00033861 | 157207 | Y | 1 | SK PS 00206552 | 2024-07-16 | 157207-1 | 08-06-005-04W2 | 15-31-004-04W2 | Oil Satellite | Oil Satellite | Flowline |  | TUNDRA OIL & GAS LIMITED | Abandoned | Oil Well Effluent |  |  | 1.088 | 1.088 | [8 empty] | 4960 | [5 empty] | SHAPEFILE | N
PL-00033839 | 141141 | Y | 1 | SK PS 00206516 | 2024-07-16 | 141141-1 | 01-17-004-04W2 | 04-15-004-04W2 | Oil Satellite | Multi Well Battery | Flowline |  | TUNDRA OIL & GAS LIMITED | Operating | Oil Well Effluent |  |  | 2.148 | 2.148 | [8 empty] | 4960 | [5 empty] | SHAPEFILE | N
PL-00033798 | 125127 | Y | 1 | SK PS 00206452 | 2024-07-16 | 125127-1 | 13-13-004-04W2 | 16-14-004-04W2 | Pipeline Segment Connection Below Ground | Pipeline Segment Connection Below Ground | Flowline |  | TUNDRA OIL & GAS LIMITED | Operating | Oil Well Effluent |  |  | 0.421 | 0.421 | [8 empty] | 4960 | [5 empty] | SHAPEFILE | N
PL-00033838 | 140647 | Y | 2 | SK PS 00206515 | 2024-07-16 | 140647-2 | 13-10-004-04W2 | 04-15-004-04W2 | Pipeline Segment Connection Below Ground | Multi Well Battery | Flowline |  | TUNDRA OIL & GAS LIMITED | Operating | Natural Gas |  |  | 0.311 | 0.311 | [8 empty] | 4960 | [5 empty] | SHAPEFILE | N
PL-00033766 | 115219 | Y | 1 | SK PS 00206405 | 2024-07-16 | 115219-1 | 08-30-004-03W2 | 05-29-004-03W2 | Pipeline Segment Connection Below Ground | Well | Flowline |  | TUNDRA OIL & GAS LIMITED | Operating | Salt water | Produced Water | Fibreglass | 0.249 | 0.249 | 91.2 | 7.7 | 1 | CEN | 2500 |  | 13792 | 13792 | 10996 | 0 | 1.5 | Uncoated | Uncoated | 0 | SHAPEFILE | N
PL-00033835 | 136424 | Y | 1 | SK PS 00206509 | 2024-07-16 | 136424-1 | 15-31-004-04W2 | 16-05-005-04W2 | Oil Satellite | Pipeline Segment Connection Below Ground | Flowline |  | TUNDRA OIL & GAS LIMITED | Operating | Oil Well Effluent |  |  | 3.299 | 3.299 | [8 empty] | 4960 | [5 empty] | SHAPEFILE | N
PL-00033717 | 104699 | Y | 1 | SK PS 00206345 | 2024-07-16 | 104699-1 | 03-13-004-04W2 | 02-13-004-04W2 | Pipeline Segment Connection Below Ground | Pipeline Segment Connection Below Ground | Flowline |  | TUNDRA OIL & GAS LIMITED | Operating | Salt water |  |  | 0.46 | 0.46 | [8 empty] | 9960 | [5 empty] | SHAPEFILE | N
PL-00033808 | 125139 | Y | 5 | SK PS 00206482 | 2024-07-16 | 125139-7 | 01-14-004-04W2 | 01-14-004-04W2 | Pipeline Segment Connection Below Ground | Pipeline Segment Connection Below Ground | Flowline |  | TUNDRA OIL & GAS LIMITED | Operating | Natural Gas |  |  | 0.091 | 0.091 | [8 empty] | 1393 | [5 empty] | SHAPEFILE | N
PL-00033697 | 102901 | Y | 1 | SK PS 00206306 | 2024-07-16 | 102901-1 | 16-19-004-03W2 | 14-18-004-03W2 | Oil Satellite | Pipeline Segment Connection Below Ground | Flowline |  | TUNDRA OIL & GAS LIMITED | Operating | Natural Gas |  |  | 1.992 | 1.992 | [8 empty] | 1191 | [5 empty] | SHAPEFILE | N
PL-00033749 | 113964 | Y | 1 | SK PS 00206388 | 2024-07-16 | 113964-1 | 09-17-004-04W2 | 09-17-004-04W2 | Well | Pipeline Segment Connection Below Ground | Flowline |  | TUNDRA OIL & GAS LIMITED | Operating | Natural Gas |  |  | 0.058 | 0.058 | [8 empty] | 4960 | [5 empty] | SHAPEFILE | N
PL-00033797 | 125118 | Y | 2 | SK PS 00206450 | 2024-07-16 | 125118-3 | 05-10-004-04W2 | 04-10-004-04W2 | Pipeline Segment Connection Below Ground | Blind End | Flowline |  | TUNDRA OIL & GAS LIMITED | Discontinued | Salt water |  |  | 0.532 | 0.532 | [8 empty] | 9960 | [5 empty] | SHAPEFILE | N
PL-00033783 | 118526 | Y | 1 | SK PS 00206422 | 2024-07-16 | 118526-1 | 03-28-004-04W2 | 16-20-004-04W2 | Well | Oil Satellite | Flowline |  | TUNDRA OIL & GAS LIMITED | Discontinued | Oil Well Effluent |  |  | 1.042 | 1.042 | [8 empty] | 4960 | [5 empty] | SHAPEFILE | N
PL-00033853 | 142874 | Y | 1 | SK PS 00206542 | 2024-07-16 | 142874-1 | 13-29-004-03W2 | 16-30-004-03W2 | Well | Pipeline Segment Connection Below Ground | Flowline |  | TUNDRA OIL & GAS LIMITED | Operating | Oil Well Effluent |  |  | 0.323 | 0.323 | [8 empty] | 4960 | [5 empty] | SHAPEFILE | N
PL-00033794 | 125113 | Y | 2 | SK PS 00206439 | 2024-07-16 | 125113-2 | 04-18-004-03W2 | 01-13-004-04W2 | Pipeline Segment Connection Below Ground | Pipeline Segment Connection Below Ground | Flowline |  | TUNDRA OIL & GAS LIMITED | Operating | Oil Well Effluent |  |  | 0.476 | 0.476 | [8 empty] | 4960 | [5 empty] | SHAPEFILE | N
PL-00033869 | 157219 | Y | 1 | SK PS 00206560 | 2024-07-16 | 157219-1 | 15-31-004-04W2 | 05-32-004-04W2 | Pipeline Segment Connection Above Ground | Well | Flowline |  | TUNDRA OIL & GAS LIMITED | Abandoned | Salt water |  |  | 1.196 | 1.196 | [14 empty] | SHAPEFILE | N
PL-00033859 | 157205 | Y | 1 | SK PS 00206550 | 2024-07-16 | 157205-1 | 09-06-005-04W2 | 07-06-005-04W2 | Pipeline Segment Connection Above Ground | Well | Flowline |  | TUNDRA OIL & GAS LIMITED | Discontinued | Salt water |  |  | 0.584 | 0.584 | [8 empty] | 9960 | [5 empty] | SHAPEFILE | N
PL-00033717 | 104699 | Y | 3 | SK PS 00206347 | 2024-07-16 | 104699-3 | 01-13-004-04W2 | 04-18-004-03W2 | Pipeline Segment Connection Below Ground | Pipeline Segment Connection Below Ground | Flowline |  | TUNDRA OIL & GAS LIMITED | Operating | Salt water |  |  | 0.472 | 0.472 | [8 empty] | 9960 | [5 empty] | SHAPEFILE | N
PL-00033864 | 157213 | Y | 1 | SK PS 00206555 | 2024-07-16 | 157213-1 | 11-32-004-04W2 | 09-31-004-04W2 | Well | Pipeline Segment Connection Above Ground | Flowline |  | TUNDRA OIL & GAS LIMITED | Abandoned | Oil Well Effluent |  |  | 0.773 | 0.773 | [14 empty] | SHAPEFILE | N
PL-00033671 | 227157 | Y | 1 | SK PS 00206272 | 2024-07-16 | 227157-1 | 12-08-004-01W2 | 12-08-004-01W2 | Pipeline Segment Connection Above Ground | Pipeline Segment Connection Above Ground | Flowline |  | WHITECAP RESOURCES INC. | Operating | Oil Well Effluent |  |  | 0.334 | 0.334 | [8 empty] | 4960 | [5 empty] | SHAPEFILE | N
PL-00033735 | 113770 | Y | 1 | SK PS 00206374 | 2024-07-16 | 113770-1 | 09-16-004-04W2 | 16-16-004-04W2 | Pipeline Segment Connection Below Ground | Well | Flowline |  | TUNDRA OIL & GAS LIMITED | Discontinued | Salt water |  |  | 0.389 | 0.389 | [14 empty] | SHAPEFILE | N
PL-00033774 | 115913 | Y | 1 | SK PS 00206413 | 2024-07-16 | 115913-1 | 09-16-004-04W2 | 05-15-004-04W2 | Pipeline Segment Connection Below Ground | Pipeline Segment Connection Above Ground | Flowline |  | TUNDRA OIL & GAS LIMITED | Operating | Oil Well Effluent |  |  | 0.681 | 0.681 | [8 empty] | 4960 | [5 empty] | SHAPEFILE | N
PL-00001246 |  | N | 15 | SK PS 00206263 | 2024-07-15 |  | 01-29-005-07W2 | 16-20-005-07W2 | Pipeline Segment Connection Above Ground | Pipeline Segment Connection Above Ground | Flowline | 12-30-005-07W2M MWB OE Flowline | WHITECAP RESOURCES INC. | Operating | Oil Well Effluent |  | Fibreglass | 0.504 | 0.504 | 105.2 | 3.6 | 1 | STAR | 1000 |  | 4968 | 4960 | 4960 | 49.6 | 1.5 | Uncoated | Uncoated | 10 | SHAPEFILE | N
PL-00033666 | 5-8 to 12-8-4-1W2 | N | 1 | SK PS 00206265 | 2024-07-15 |  | 05-08-004-01W2 | 12-08-004-01W2 | Well | Pipeline Segment Connection Above Ground | Flowline |  | WHITECAP RESOURCES INC. | Operating | Oil Well Effluent |  | Fibreglass | 0.165 | 0.165 | 80.2 | 2.4 | 1 | STAR | 1000 |  | 4968 | 4960 | 4960 | 49.6 | 1.5 | Uncoated | Uncoated | 10 | SHAPEFILE | N
PL-00033668 | 108690 | Y | 1 | SK PS 00206268 | 2024-07-15 | 1 | 10-20-030-27W3 | 13-18-030-27W3 | Pipeline Segment Connection Above Ground | Pipeline Segment Connection Above Ground | Flowline |  | CAMPUS ENERGY PARTNERS OPERATIONS INC. | Operating | Natural Gas |  |  | 2.661 | 2.75 | [8 empty] | 7890 |  |  |  |  | 0 | SYSGEN | N
PL-00033669 | 148057 | Y | 1 | SK PS 00206269 | 2024-07-15 | 1 | 13-20-030-27W3 | 10-20-030-27W3 | Pipeline Segment Connection Above Ground | Pipeline Segment Connection Above Ground | Flowline |  | CAMPUS ENERGY PARTNERS OPERATIONS INC. | Operating | Natural Gas |  |  | 0.725 | 0.73 | [8 empty] | 7890 |  |  |  |  | 0 | SYSGEN | N
PL-00033667 |  | N | 2 | SK PS 00206267 | 2024-07-15 |  | 02-07-004-01W2 | 02-07-004-01W2 | Well | Pipeline Segment Connection Above Ground | Flowline |  | WHITECAP RESOURCES INC. | Operating | Oil Well Effluent |  | Fibreglass | 0.311 | 0.311 | 81.2 | 2.5 | 1 | STAR | 1000 |  | 4968 | 4960 | 4960 | 49.6 | 1.5 | Uncoated | Uncoated | 10 | SHAPEFILE | N
PL-00033667 |  | N | 1 | SK PS 00206266 | 2024-07-15 |  | 02-07-004-01W2 | 02-07-004-01W2 | Well | Pipeline Segment Connection Above Ground | Flowline |  | WHITECAP RESOURCES INC. | Operating | Oil Well Effluent |  | Fibreglass | 0.313 | 0.313 | 81.2 | 2.5 | 1 | STAR | 1000 |  | 4968 | 4960 | 4960 | 49.6 | 1.5 | Uncoated | Uncoated | 10 | SHAPEFILE | N
PL-00032503 | Viewfield 11-14-007-08W2 SW | N | 2 | SK PS 00206270 | 2024-07-15 |  | 10-14-007-08W2 | 07-14-007-08W2 | Pipeline Segment Connection Above Ground | Well | Flowline |  | SURGE ENERGY INC. | Operating | Salt water |  | Fibreglass | 0.311 | 0.311 | 112.8 | 6.7 | 1 | STAR | 2000 |  | 11040 | 11040 | 10687 | 0 | 1.5 | Uncoated | Uncoated | 0 | SHAPEFILE | N
PL-00001246 |  | N | 16 | SK PS 00206264 | 2024-07-15 |  | 01-29-005-07W2 | 16-20-005-07W2 | Pipeline Segment Connection Above Ground | Pipeline Segment Connection Above Ground | Flowline | 12-30-005-07W2M MWB OE Flowline | WHITECAP RESOURCES INC. | Operating | Oil Well Effluent |  | Fibreglass | 0.509 | 0.509 | 80 | 2.8 | 1 | STAR | 1000 |  | 4968 | 4960 | 4960 | 49.6 | 1.5 | Uncoated | Uncoated | 10 | SHAPEFILE | N
PL-00033661 | 116263 | Y | 1 | SK PS 00206258 | 2024-07-12 | 116263-1 | 07-14-004-12W2 | 02-14-004-12W2 | Well | Pipeline Segment Connection Above Ground | Flowline |  | BLUEBIRD RESOURCES LTD. | Operating | Oil Well Effluent |  |  | 0.205 | 0.205 | [8 empty] | 10200 | [5 empty] | SHAPEFILE | N
PL-00033658 | 138181 | Y | 1 | SK PS 00206255 | 2024-07-12 | 138181-1 | 15-13-004-12W2 | 02-13-004-12W2 | Well | Multi Well Battery | Flowline |  | BLUEBIRD RESOURCES LTD. | Operating | Oil Well Effluent |  |  | 1.275 | 1.275 | [8 empty] | 10200 | [5 empty] | SHAPEFILE | N
PL-00033659 | 244664 | Y | 1 | SK PS 00206256 | 2024-07-12 | 244664-1 | 02-14-004-12W2 | 02-13-004-12W2 | Well | Multi Well Battery | Flowline |  | BLUEBIRD RESOURCES LTD. | Operating | Oil Well Effluent |  |  | 1.842 | 1.842 | [8 empty] | 10200 | [5 empty] | SHAPEFILE | N
PL-00033662 | 116270 | Y | 1 | SK PS 00206259 | 2024-07-12 | 116270-1 | 02-24-004-12W2 | 15-13-004-12W2 | Well | Pipeline Segment Connection Above Ground | Flowline |  | BLUEBIRD RESOURCES LTD. | Operating | Oil Well Effluent |  |  | 0.197 | 0.197 | [8 empty] | 10200 | [5 empty] | SHAPEFILE | N
PL-00033657 | 116270 | Y | 1 | SK PS 00206254 | 2024-07-12 | 116270-1 | 02-24-004-12W2 | 15-13-004-12W2 | Well | Pipeline Segment Connection Above Ground | Flowline |  | BLUEBIRD RESOURCES LTD. | Operating | Oil Well Effluent |  |  | 0.197 | 0.197 | [8 empty] | 10200 | [5 empty] | SHAPEFILE | N
PL-00033656 | 116263 | Y | 1 | SK PS 00206253 | 2024-07-12 | 116263-1 | 07-14-004-12W2 | 02-14-004-12W2 | Well | Pipeline Segment Connection Above Ground | Flowline |  | BLUEBIRD RESOURCES LTD. | Operating | Oil Well Effluent |  |  | 0.205 | 0.205 | [8 empty] | 10200 | [5 empty] | SHAPEFILE | N
PL-00030142 |  | Y | 2 | SK PS 00206252 | 2024-07-12 |  | 11-12-038-28W2 | 14-12-038-28W2 | Compressor Station | Pipeline Segment Connection Below Ground | Flowline | 05.0230.300 PRUD HOMME STORAGE CAVERN NPS 8 WELL 4-13 | TRANSGAS LIMITED | Operating | Natural Gas |  |  | 0.398 | 0.54 | 219.1 | [7 empty] | 2500 |  | 1 |  |  |  | SYSGEN | N
PL-00033663 | 138181 | Y | 1 | SK PS 00206260 | 2024-07-12 | 138181-1 | 15-13-004-12W2 | 02-13-004-12W2 | Well | Multi Well Battery | Flowline |  | BLUEBIRD RESOURCES LTD. | Operating | Oil Well Effluent |  |  | 1.275 | 1.275 | [8 empty] | 10200 | [5 empty] | SHAPEFILE | N
PL-00033660 | 244665 | Y | 1 | SK PS 00206257 | 2024-07-12 | 244665-1 | 02-13-004-12W2 | 15-12-004-12W2 | Multi Well Battery | Well | Flowline |  | BLUEBIRD RESOURCES LTD. | Operating | Salt water |  |  | 0.305 | 0.305 | [8 empty] | 10200 | [5 empty] | SHAPEFILE | N
PL-00033664 | 244664 | Y | 1 | SK PS 00206261 | 2024-07-12 | 244664-1 | 02-14-004-12W2 | 02-13-004-12W2 | Well | Multi Well Battery | Flowline |  | BLUEBIRD RESOURCES LTD. | Operating | Oil Well Effluent |  |  | 1.842 | 1.842 | [8 empty] | 10200 | [5 empty] | SHAPEFILE | N
PL-00033665 | 244665 | Y | 1 | SK PS 00206262 | 2024-07-12 | 244665-1 | 02-13-004-12W2 | 15-12-004-12W2 | Multi Well Battery | Well | Flowline |  | BLUEBIRD RESOURCES LTD. | Operating | Salt water |  |  | 0.305 | 0.305 | [8 empty] | 10200 | [5 empty] | SHAPEFILE | N
PL-00021241 |  | N | 2 | SK PS 00206250 | 2024-07-11 |  | 16-12-005-07W2 | 01-13-005-07W2 | Pipeline Segment Connection Below Ground | Well | Flowline |  | WHITECAP RESOURCES INC. | Operating | Salt water |  | Fibreglass | 0.713 | 0.713 | 100 | 5.8 | 1 | STAR (API 15HR) | 1750 |  | 12100 | 12100 | 12100 | 149 | 1.5 | Uncoated | Uncoated | 2 | SHAPEFILE | N
PL-00033650 | E04939 | N | 1 | SK PS 00206251 | 2024-07-11 | E04939 | 03-15-031-23W3 | 11-15-031-23W3 | Multi Well Battery | Oil Satellite | Flowline | CV 3-15 to 11-15-31-23W3 SW PL | TEINE ENERGY LTD. | Operating | Salt water | Produced Water | Composite | 1.097 | 1.097 | 129 | 15 | 1 | FCLP | 901 |  | 12408 | 12408 | 9600 | 0.1 | 1.8 | Uncoated | Uncoated | 0.1 | SHAPEFILE | N
PL-00033648 | E04934 | N | 4 | SK PS 00206249 | 2024-07-10 | E04934 OE 141/3-33 to 121/4-33 | 03-33-031-23W3 | 04-33-031-23W3 | Well | Oil Satellite | Flowline | Coleville 4-33-31-23W3 Satellite OE Pipelines | TEINE ENERGY LTD. | Operating | Oil Well Effluent |  | Composite | 0.662 | 0.662 | 101 | 12 | 1 | FPLP | 601 |  | 8272 | 8272 | 4960 | 0.5 | 1.5 | Uncoated | Uncoated | 0.1 | SHAPEFILE | N
PL-00033648 | E04934 | N | 1 | SK PS 00206246 | 2024-07-10 | E04934 OE 121/2-33 to 141/4-33 | 02-33-031-23W3 | 04-33-031-23W3 | Well | Oil Satellite | Flowline | Coleville 4-33-31-23W3 Satellite OE Pipelines | TEINE ENERGY LTD. | Operating | Oil Well Effluent |  | Composite | 0.773 | 0.773 | 101 | 12 | 1 | FPLP | 601 |  | 8272 | 8272 | 4960 | 0.5 | 1.5 | Uncoated | Uncoated | 0.1 | SHAPEFILE | N
PL-00033648 | E04934 | N | 2 | SK PS 00206247 | 2024-07-10 | E04934 OE 121/3-33 to 121/4-33 | 03-33-031-23W3 | 04-33-031-23W3 | Well | Oil Satellite | Flowline | Coleville 4-33-31-23W3 Satellite OE Pipelines | TEINE ENERGY LTD. | Operating | Oil Well Effluent |  | Composite | 0.393 | 0.393 | 101 | 12 | 1 | FPLP | 601 |  | 8272 | 8272 | 4960 | 0.5 | 1.5 | Uncoated | Uncoated | 0.1 | SHAPEFILE | N
PL-00033648 | E04934 | N | 3 | SK PS 00206248 | 2024-07-10 | E04934 OE 121/5-33 to 121/4-33 | 05-33-031-23W3 | 04-33-031-23W3 | Well | Oil Satellite | Flowline | Coleville 4-33-31-23W3 Satellite OE Pipelines | TEINE ENERGY LTD. | Operating | Oil Well Effluent |  | Composite | 0.711 | 0.711 | 101 | 12 | 1 | FPLP | 601 |  | 8272 | 8272 | 4960 | 0.5 | 1.5 | Uncoated | Uncoated | 0.1 | SHAPEFILE | N
PL-00033647 |  | N | 2 | SK PS 00206245 | 2024-07-09 |  | 12-22-007-01W2 | 04-27-007-01W2 | Pipeline Segment Connection Below Ground | Multi Well Battery | Flowline |  | TRILAND ENERGY INC. | Operating | Oil Well Effluent |  | Fibreglass | 0.818 | 0.818 | 103.4 | 4.1 | 1 | STAR | 1000 |  | 4968 | 4968 | 3447 | 29.3 | 2.2 | Uncoated | Uncoated | 8.5 | SHAPEFILE | N
PL-00033645 |  | N | 1 | SK PS 00206240 | 2024-07-09 |  | 09-21-007-01W2 | 12-22-007-01W2 | Well | Pipeline Segment Connection Below Ground | Flowline |  | TRILAND ENERGY INC. | Operating | Oil Well Effluent |  | Fibreglass | 0.436 | 0.436 | 79.2 | 3 | 1 | STAR | 1000 |  | 4968 | 4968 | 3447 | 29.3 | 2.2 | Uncoated | Uncoated | 8.5 | SHAPEFILE | N
PL-00033647 |  | N | 1 | SK PS 00206244 | 2024-07-09 |  | 12-22-007-01W2 | 04-27-007-01W2 | Pipeline Segment Connection Below Ground | Multi Well Battery | Flowline |  | TRILAND ENERGY INC. | Operating | Oil Well Effluent |  | Fibreglass | 0.821 | 0.821 | 79.2 | 3 | 1 | STAR | 1000 |  | 4968 | 4968 | 3447 | 29.3 | 2.2 | Uncoated | Uncoated | 8.5 | SHAPEFILE | N
PL-00033646 |  | N | 2 | SK PS 00206243 | 2024-07-09 |  | 11-22-007-01W2 | 12-22-007-01W2 | Well | Pipeline Segment Connection Below Ground | Flowline |  | TRILAND ENERGY INC. | Operating | Oil Well Effluent |  | Fibreglass | 0.385 | 0.385 | 103.4 | 4.1 | 1 | STAR | 1000 |  | 4968 | 4968 | 3447 | 29.3 | 2.2 | Uncoated | Uncoated | 8.5 | SHAPEFILE | N
PL-00033646 |  | N | 1 | SK PS 00206242 | 2024-07-09 |  | 11-22-007-01W2 | 12-22-007-01W2 | Well | Pipeline Segment Connection Below Ground | Flowline |  | TRILAND ENERGY INC. | Operating | Oil Well Effluent |  | Fibreglass | 0.385 | 0.385 | 79.2 | 3 | 1 | STAR | 1000 |  | 4968 | 4968 | 3447 | 29.3 | 2.2 | Uncoated | Uncoated | 8.5 | SHAPEFILE | N
PL-00033645 |  | N | 2 | SK PS 00206241 | 2024-07-09 |  | 09-21-007-01W2 | 12-22-007-01W2 | Well | Pipeline Segment Connection Below Ground | Flowline |  | TRILAND ENERGY INC. | Operating | Oil Well Effluent |  | Fibreglass | 0.436 | 0.436 | 103.4 | 4.1 | 1 | STAR | 1000 |  | 4968 | 4968 | 3447 | 29.3 | 2.2 | Uncoated | Uncoated | 8.5 | SHAPEFILE | N
PL-00033644 |  | N | 1 | SK PS 00206239 | 2024-07-08 |  | 03-26-004-07W2 | 01-27-004-07W2 | Well | Pipeline Segment Connection Above Ground | Flowline |  | BURGESS CREEK EXPLORATION INC. | Operating | Oil Well Effluent |  | Fibreglass | 0.797 | 0.797 | 83.8 | 3.8 | 1 | STAR | 1500 |  | 7416 | 7416 | 7416 | 222.5 | 1.5 | Uncoated | Uncoated | 30 | SHAPEFILE | N
PL-00033643 | 4B13-22-57 W2 to 2B3-27-5-7 W2 | N | 1 | SK PS 00206237 | 2024-07-05 | 13-22-5-7 W2 to 13-22-5-7 W2 | 13-22-005-07W2 | 13-22-005-07W2 | Well | Well | Flowline | 4B13-22-57 W2 to 2B3-27-5-7 W2 | ALDON OILS LTD. | Operating | Oil Well Effluent |  | Composite | 0.212 | 0.212 | 124 | 12.5 | 1 | FPLP | 301 |  | 4136 | 4136 | 4136 | 43.43 | 1.5 | Uncoated | Uncoated | 10.5 | SHAPEFILE | N
PL-00033643 | 4B13-22-57 W2 to 2B3-27-5-7 W2 | N | 2 | SK PS 00206238 | 2024-07-05 | 13-22-5-7 W2 to 3-27-5-7 W2 | 13-22-005-07W2 | 03-27-005-07W2 | Well | Well | Flowline | 4B13-22-57 W2 to 2B3-27-5-7 W2 | ALDON OILS LTD. | Operating | Oil Well Effluent |  | Composite | 0.495 | 0.495 | 124 | 12.5 | 1 | FPLP | 301 |  | 4136 | 4136 | 4136 | 43.43 | 1.5 | Uncoated | Uncoated | 10.5 | SHAPEFILE | N
PL-00033632 | 617067 | Y | 3 | SK PS 00206205 | 2024-07-04 | 617067-109 | 11-02-049-21W3 | 11-02-049-21W3 | Blind End | Blind End | Flowline | EDAM | CENOVUS ENERGY INC. | Discontinued | Fuel Gas |  | Steel | 0.059 | 0.059 | 60 | [7 empty] | 0 |  |  |  |  | 0 | SHAPEFILE | N
PL-00033633 | 617078 | Y | 4 | SK PS 00206209 | 2024-07-04 | 617078-295 | 06-34-048-22W3 | 07-34-048-22W3 | Blind End | Blind End | Flowline | LASHBURN WASECA (EAST) | CENOVUS ENERGY INC. | Discontinued | Fuel Gas |  | Polyethylene | 0.235 | 0.235 | 60.3 | [7 empty] | 0 |  |  |  |  | 0 | SHAPEFILE | N
PL-00033633 | 617078 | Y | 11 | SK PS 00206216 | 2024-07-04 | 617078-302 | 14-09-049-22W3 | 13-09-049-22W3 | Blind End | Blind End | Flowline | LASHBURN WASECA (EAST) | CENOVUS ENERGY INC. | Discontinued | Fuel Gas |  | Polyethylene | 0.363 | 0.363 | 60.3 | [7 empty] | 0 |  |  |  |  | 0 | SHAPEFILE | N
PL-00033634 | 617080 | Y | 1 | SK PS 00206217 | 2024-07-04 | 617080-033 | 12-23-049-23W3 | 11-23-049-23W3 | Blind End | Blind End | Flowline | GULLY LAKE | CENOVUS ENERGY INC. | Discontinued | Fuel Gas |  |  | 0.392 | 0.392 | 60.3 | [7 empty] | 0 |  |  |  |  | 0 | SHAPEFILE | N
PL-00033639 | 617233 | Y | 3 | SK PS 00206230 | 2024-07-04 | 617233-220 | 02-21-044-26W3 | 04-21-044-26W3 | Blind End | Blind End | Flowline | MANITOU/MARSDEN | CENOVUS ENERGY INC. | Abandoned | Oil Well Effluent |  | Steel | 0.846 | 0.846 | 89 | [7 empty] | 0 | [5 empty] | SHAPEFILE | N
PL-00033638 | 617190 | Y | 4 | SK PS 00206227 | 2024-07-04 | 617190-043 | 07-27-046-27W3 | 06-27-046-27W3 | Blind End | Blind End | Flowline | FURNESS | CENOVUS ENERGY INC. | Abandoned | Fuel Gas |  | Polyethylene | 0.418 | 0.418 | 60.3 | [7 empty] | 0 |  |  |  |  | 0 | SHAPEFILE | N
PL-00033637 | 617123 | Y | 2 | SK PS 00206221 | 2024-07-04 | 617123-106 | 07-10-051-23W3 | 07-10-051-23W3 | Blind End | Blind End | Flowline | GULLY LAKE | CENOVUS ENERGY INC. | Discontinued | Fuel Gas |  |  | 0.226 | 0.226 | 60.3 | [7 empty] | 0 |  |  |  |  | 0 | SHAPEFILE | N
PL-00033637 | 617123 | Y | 1 | SK PS 00206220 | 2024-07-04 | 617123-105 | 07-10-051-23W3 | 06-10-051-23W3 | Blind End | Blind End | Flowline | GULLY LAKE | CENOVUS ENERGY INC. | Discontinued | Fuel Gas |  |  | 0.279 | 0.279 | 60.3 | [7 empty] | 0 |  |  |  |  | 0 | SHAPEFILE | N
PL-00033639 | 617233 | Y | 1 | SK PS 00206228 | 2024-07-04 | 617233-218 | 09-19-044-26W3 | 16-19-044-26W3 | Blind End | Blind End | Flowline | MANITOU/MARSDEN | CENOVUS ENERGY INC. | Discontinued | Oil Well Effluent |  | Composite | 0.205 | 0.205 | 76.2 | [7 empty] | 0 | [5 empty] | SHAPEFILE | N
PL-00033628 | 617032 | Y | 4 | SK PS 00206198 | 2024-07-04 | 617032-010 | 02-27-046-27W3 | 02-27-046-27W3 | Blind End | Blind End | Flowline | FURNESS | CENOVUS ENERGY INC. | Abandoned | Salt water |  | Composite | 0.212 | 0.212 | 117.3 | [7 empty] | 0 | [5 empty] | SHAPEFILE | N
PL-00033633 | 617078 | Y | 3 | SK PS 00206208 | 2024-07-04 | 617078-294 | 15-33-048-22W3 | 16-33-048-22W3 | Blind End | Blind End | Flowline | LASHBURN WASECA (EAST) | CENOVUS ENERGY INC. | Discontinued | Fuel Gas |  |  | 0.321 | 0.321 | 60.3 | [7 empty] | 0 |  |  |  |  | 0 | SHAPEFILE | N
PL-00001849 |  | N | 14 | SK PS 00206192 | 2024-07-04 |  | 01-20-005-20W3 | 01-20-005-20W3 | Pipeline Segment Connection Below Ground | Pipeline Segment Connection Above Ground | Flowline | 03-21-005-20W3M MWB SW Flowline | DURHAM CREEK ENERGY LTD. | Operating | Salt water | Produced Water | Fibreglass | 0.305 | 0.305 | 116.5 | 8.6 | 1 | STAR | 2250 |  | 15510 | 13760 | 13760 | 0 | 1.5 | Uncoated | Uncoated | 0 | SHAPEFILE | N
PL-00033637 | 617123 | Y | 3 | SK PS 00206222 | 2024-07-04 | 617123-107 | 07-10-051-23W3 | 02-10-051-23W3 | Blind End | Blind End | Flowline | GULLY LAKE | CENOVUS ENERGY INC. | Discontinued | Fuel Gas |  |  | 0.28 | 0.28 | 60.3 | [7 empty] | 0 |  |  |  |  | 0 | SHAPEFILE | N
PL-00033638 | 617190 | Y | 2 | SK PS 00206225 | 2024-07-04 | 617190-041 | 02-27-046-27W3 | 08-27-046-27W3 | Blind End | Blind End | Flowline | FURNESS | CENOVUS ENERGY INC. | Abandoned | Fuel Gas |  | Polyethylene | 0.395 | 0.395 | 60.3 | [7 empty] | 0 |  |  |  |  | 0 | SHAPEFILE | N
PL-00033627 | 617017 | Y | 1 | SK PS 00206194 | 2024-07-04 | 617017-040 | 04-26-050-26W3 | 13-23-050-26W3 | Blind End | Blind End | Flowline | TANGLEFLAGS SOUTH | CENOVUS ENERGY INC. | Discontinued | Fuel Gas |  | Polyethylene | 0.442 | 0.442 | 60 | [7 empty] | 0 |  |  |  |  | 0 | SHAPEFILE | N
PL-00033631 | 617065 | Y | 1 | SK PS 00206201 | 2024-07-04 | 617065-016 | 06-17-048-20W3 | 03-17-048-20W3 | Blind End | Blind End | Flowline | EDAM | CENOVUS ENERGY INC. | Discontinued | Fuel Gas |  | Polyethylene | 0.399 | 0.399 | 60.3 | [7 empty] | 0 |  |  |  |  | 0 | SHAPEFILE | N
PL-00033637 | 617123 | Y | 4 | SK PS 00206223 | 2024-07-04 | 617123-108 | 06-21-050-24W3 | 11-21-050-24W3 | Blind End | Blind End | Flowline | GULLY LAKE | CENOVUS ENERGY INC. | Discontinued | Fuel Gas |  |  | 0.252 | 0.252 | 60.3 | [7 empty] | 0 |  |  |  |  | 0 | SHAPEFILE | N
PL-00033635 | 617089 | Y | 1 | SK PS 00206218 | 2024-07-04 | 617089-029 | 10-31-049-22W3 | 07-31-049-22W3 | Pipeline Segment Connection Above Ground | Well | Flowline | GULLY LAKE | CENOVUS ENERGY INC. | Operating | Fuel Gas |  | Polyethylene | 0.318 | 0.318 | 60.3 | [7 empty] | 550 |  |  |  |  | 0 | SHAPEFILE | N
PL-00033641 | 617269 | Y | 1 | SK PS 00206235 | 2024-07-04 | 617269-018 | 04-14-051-20W3 | 03-14-051-20W3 | Blind End | Blind End | Flowline | MERVIN | CENOVUS ENERGY INC. | Abandoned | Oil Well Effluent |  | Composite | 0.295 | 0.295 | 116.7 | [7 empty] | 0 | [5 empty] | SHAPEFILE | N
PL-00033640 | 617264 | Y | 2 | SK PS 00206234 | 2024-07-04 | 617264-017 | 08-24-044-27W3 | 03-24-044-27W3 | Blind End | Blind End | Flowline | MANITOU/MARSDEN | CENOVUS ENERGY INC. | Discontinued | Salt water |  | Steel | 0.884 | 0.884 | 89 | [5 empty] | 0 |  | 0 | [5 empty] | SHAPEFILE | N
PL-00033633 | 617078 | Y | 1 | SK PS 00206206 | 2024-07-04 | 617078-292 | 11-33-048-22W3 | 10-33-048-22W3 | Blind End | Blind End | Flowline | LASHBURN WASECA (EAST) | CENOVUS ENERGY INC. | Discontinued | Fuel Gas |  |  | 0.291 | 0.291 | 60.3 | [7 empty] | 0 |  |  |  |  | 0 | SHAPEFILE | N
PL-00033628 | 617032 | Y | 1 | SK PS 00206195 | 2024-07-04 | 617032-007 | 07-27-046-27W3 | 06-27-046-27W3 | Blind End | Blind End | Flowline | FURNESS | CENOVUS ENERGY INC. | Abandoned | Salt water |  | Composite | 0.451 | 0.451 | 117.3 | [7 empty] | 0 | [5 empty] | SHAPEFILE | N
PL-00033638 | 617190 | Y | 3 | SK PS 00206226 | 2024-07-04 | 617190-042 | 02-27-046-27W3 | 02-27-046-27W3 | Blind End | Blind End | Flowline | FURNESS | CENOVUS ENERGY INC. | Abandoned | Fuel Gas |  | Polyethylene | 0.218 | 0.218 | 60.3 | [7 empty] | 0 |  |  |  |  | 0 | SHAPEFILE | N
PL-00033633 | 617078 | Y | 2 | SK PS 00206207 | 2024-07-04 | 617078-293 | 10-33-048-22W3 | 15-33-048-22W3 | Blind End | Blind End | Flowline | LASHBURN WASECA (EAST) | CENOVUS ENERGY INC. | Discontinued | Fuel Gas |  |  | 0.376 | 0.376 | 60.3 | [7 empty] | 0 |  |  |  |  | 0 | SHAPEFILE | N
PL-00033633 | 617078 | Y | 5 | SK PS 00206210 | 2024-07-04 | 617078-296 | 12-35-048-22W3 | 12-35-048-22W3 | Blind End | Blind End | Flowline | LASHBURN WASECA (EAST) | CENOVUS ENERGY INC. | Discontinued | Fuel Gas |  | Polyethylene | 0.24 | 0.24 | 60.3 | [7 empty] | 0 |  |  |  |  | 0 | SHAPEFILE | N
PL-00033633 | 617078 | Y | 7 | SK PS 00206212 | 2024-07-04 | 617078-298 | 05-34-048-22W3 | 06-34-048-22W3 | Blind End | Blind End | Flowline | LASHBURN WASECA (EAST) | CENOVUS ENERGY INC. | Discontinued | Fuel Gas |  |  | 0.294 | 0.294 | 60.3 | [7 empty] | 0 |  |  |  |  | 0 | SHAPEFILE | N
PL-00033629 | 617052 | Y | 1 | SK PS 00206199 | 2024-07-04 | 617052-042 | 13-13-050-25W3 | 12-13-050-25W3 | Blind End | Blind End | Flowline | TANGLEFLAGS SOUTH | CENOVUS ENERGY INC. | Discontinued | Fuel Gas |  | Polyethylene | 0.403 | 0.403 | 60.3 | [7 empty] | 0 |  |  |  |  | 0 | SHAPEFILE | N
PL-00033633 | 617078 | Y | 10 | SK PS 00206215 | 2024-07-04 | 617078-301 | 13-34-048-22W3 | 13-34-048-22W3 | Blind End | Blind End | Flowline | LASHBURN WASECA (EAST) | CENOVUS ENERGY INC. | Discontinued | Fuel Gas |  |  | 0.243 | 0.243 | 60.3 | [7 empty] | 0 |  |  |  |  | 0 | SHAPEFILE | N
PL-00033640 | 617264 | Y | 1 | SK PS 00206233 | 2024-07-04 | 617264-076 | 02-21-044-26W3 | 07-21-044-26W3 | Blind End | Blind End | Flowline | MANITOU/MARSDEN | CENOVUS ENERGY INC. | Discontinued | Salt water |  | Steel | 0.301 | 0.301 | [8 empty] | 0 | [5 empty] | SHAPEFILE | N
PL-00033636 | 617098 | Y | 1 | SK PS 00206219 | 2024-07-04 | 617098-133 | 13-32-048-23W3 | 14-32-048-23W3 | Blind End | Blind End | Flowline | LASHBURN WASECA (EAST) | CENOVUS ENERGY INC. | Discontinued | Fuel Gas |  | Polyethylene | 0.5 | 0.5 | 60.3 | [7 empty] | 0 |  |  |  |  | 0 | SHAPEFILE | N
PL-00033633 | 617078 | Y | 8 | SK PS 00206213 | 2024-07-04 | 617078-299 | 06-34-048-22W3 | 12-34-048-22W3 | Blind End | Blind End | Flowline | LASHBURN WASECA (EAST) | CENOVUS ENERGY INC. | Discontinued | Fuel Gas |  |  | 0.258 | 0.258 | 60.3 | [7 empty] | 0 |  |  |  |  | 0 | SHAPEFILE | N
PL-00001849 |  | N | 15 | SK PS 00206193 | 2024-07-04 |  | 01-20-005-20W3 | 16-17-005-20W3 | Pipeline Segment Connection Above Ground | Pipeline Segment Connection Above Ground | Flowline | 03-21-005-20W3M MWB SW Flowline | DURHAM CREEK ENERGY LTD. | Operating | Salt water | Produced Water | Fibreglass | 0.723 | 0.723 | 116.5 | 8.6 | 1 | STAR | 2250 |  | 15510 | 13760 | 13760 | 0 | 1.5 | Uncoated | Uncoated | 0 | SHAPEFILE | N
PL-00033632 | 617067 | Y | 1 | SK PS 00206203 | 2024-07-04 | 617067-107 | 04-02-049-21W3 | 03-02-049-21W3 | Blind End | Blind End | Flowline | EDAM | CENOVUS ENERGY INC. | Abandoned | Fuel Gas |  | Steel | 0.22 | 0.22 | 60 | [7 empty] | 0 |  |  |  |  | 0 | SHAPEFILE | N
PL-00033642 |  | N | 1 | SK PS 00206236 | 2024-07-04 |  | 16-28-004-03W2 | 13-27-004-03W2 | Oil Satellite | Pipeline Segment Connection Above Ground | Flowline |  | SATURN OIL & GAS INC. | Operating | Oil Well Effluent |  | Fibreglass | 0.666 | 0.666 | 105.8 | 3.2 | 1 | STAR | 1000 |  | 4968 | 4968 | 4410 | 0.88 | 1.5 | Uncoated | Uncoated | 0.2 | SHAPEFILE | N
PL-00033630 | 617057 | Y | 1 | SK PS 00206200 | 2024-07-04 | 617057-149 | 11-14-050-20W3 | 08-23-050-20W3 | Blind End | Blind End | Flowline | MERVIN | CENOVUS ENERGY INC. | Discontinued | Fuel Gas |  | Polyethylene | 1.759 | 1.759 | 60.3 | [7 empty] | 0 |  |  |  |  | 0 | SHAPEFILE | N
PL-00033628 | 617032 | Y | 3 | SK PS 00206197 | 2024-07-04 | 617032-009 | 08-27-046-27W3 | 02-27-046-27W3 | Blind End | Blind End | Flowline | FURNESS | CENOVUS ENERGY INC. | Abandoned | Salt water |  | Composite | 0.38 | 0.38 | 117.3 | [7 empty] | 0 | [5 empty] | SHAPEFILE | N
PL-00033628 | 617032 | Y | 2 | SK PS 00206196 | 2024-07-04 | 617032-008 | 07-27-046-27W3 | 02-27-046-27W3 | Blind End | Blind End | Flowline | FURNESS | CENOVUS ENERGY INC. | Abandoned | Salt water |  | Composite | 0.094 | 0.094 | 117.3 | [7 empty] | 0 | [5 empty] | SHAPEFILE | N
PL-00033632 | 617067 | Y | 2 | SK PS 00206204 | 2024-07-04 | 617067-108 | 05-02-049-21W3 | 04-02-049-21W3 | Blind End | Blind End | Flowline | EDAM | CENOVUS ENERGY INC. | Abandoned | Fuel Gas |  | Steel | 0.206 | 0.206 | 60 | [7 empty] | 0 |  |  |  |  | 0 | SHAPEFILE | N
PL-00033638 | 617190 | Y | 1 | SK PS 00206224 | 2024-07-04 | 617190-040 | 07-27-046-27W3 | 02-27-046-27W3 | Blind End | Blind End | Flowline | FURNESS | CENOVUS ENERGY INC. | Abandoned | Fuel Gas |  | Polyethylene | 0.097 | 0.097 | 60.3 | [7 empty] | 0 |  |  |  |  | 0 | SHAPEFILE | N
PL-00033631 | 617065 | Y | 2 | SK PS 00206202 | 2024-07-04 | 617065-017 | 06-17-048-20W3 | 11-17-048-20W3 | Blind End | Blind End | Flowline | EDAM | CENOVUS ENERGY INC. | Discontinued | Fuel Gas |  |  | 0.339 | 0.339 | 60.3 | [7 empty] | 0 |  |  |  |  | 0 | SHAPEFILE | N
PL-00033639 | 617233 | Y | 2 | SK PS 00206229 | 2024-07-04 | 617233-219 | 11-19-044-26W3 | 11-19-044-26W3 | Blind End | Blind End | Flowline | MANITOU/MARSDEN | CENOVUS ENERGY INC. | Discontinued | Oil Well Effluent |  | Steel | 0.05 | 0.05 | 89 | [7 empty] | 0 | [5 empty] | SHAPEFILE | N
PL-00033639 | 617233 | Y | 5 | SK PS 00206232 | 2024-07-04 | 617233-222 | 12-16-044-26W3 | 13-16-044-26W3 | Blind End | Blind End | Flowline | MANITOU/MARSDEN | CENOVUS ENERGY INC. | Abandoned | Oil Well Effluent |  | Steel | 0.42 | 0.42 | 76.2 | [7 empty] | 0 | [5 empty] | SHAPEFILE | N
PL-00033639 | 617233 | Y | 4 | SK PS 00206231 | 2024-07-04 | 617233-221 | 02-21-044-26W3 | 04-21-044-26W3 | Blind End | Blind End | Flowline | MANITOU/MARSDEN | CENOVUS ENERGY INC. | Abandoned | Oil Well Effluent |  | Steel | 0.852 | 0.852 | 89 | [7 empty] | 0 | [5 empty] | SHAPEFILE | N
PL-00033633 | 617078 | Y | 9 | SK PS 00206214 | 2024-07-04 | 617078-300 | 12-34-048-22W3 | 13-34-048-22W3 | Blind End | Blind End | Flowline | LASHBURN WASECA (EAST) | CENOVUS ENERGY INC. | Discontinued | Fuel Gas |  |  | 0.388 | 0.388 | [8 empty] | 0 |  |  |  |  | 0 | SHAPEFILE | N
PL-00033633 | 617078 | Y | 6 | SK PS 00206211 | 2024-07-04 | 617078-297 | 02-33-048-22W3 | 02-33-048-22W3 | Blind End | Blind End | Flowline | LASHBURN WASECA (EAST) | CENOVUS ENERGY INC. | Discontinued | Fuel Gas |  |  | 0.364 | 0.364 | 60.3 | [7 empty] | 0 |  |  |  |  | 0 | SHAPEFILE | N
PL-00033626 | 617271 | Y | 1 | SK PS 00206189 | 2024-07-03 | 617271-007 | 09-15-048-19W3 | 07-14-048-19W3 | Blind End | Blind End | Flowline | EDAM | STRATHCONA RESOURCES LTD. | Abandoned | Natural Gas |  | Steel | 1.023 | 1.023 | 114.3 | [7 empty] | 0 | [5 empty] | SHAPEFILE | N
PL-00033625 | 617233 | Y | 1 | SK PS 00206188 | 2024-07-03 | 617233-181 | 03-24-044-27W3 | 08-24-044-27W3 | Blind End | Blind End | Flowline | MARSDEN | CENOVUS ENERGY INC. | Discontinued | Oil Well Effluent |  | Steel | 0.89 | 0.89 | 88.9 | [5 empty] | 0 |  | 0 | [5 empty] | SHAPEFILE | N
PL-00033624 | 617130 | Y | 1 | SK PS 00206187 | 2024-07-03 | 617130-081 | 16-04-052-23W3 | 01-04-052-23W3 | Blind End | Blind End | Flowline | CELTIC | CENOVUS ENERGY INC. | Discontinued | Fuel Gas |  | Polyethylene | 1.234 | 1.234 | 60.3 | [7 empty] | 0 |  |  |  |  | 0 | SHAPEFILE | N
PL-00033616 | Glen 6-3 SW | Y | 3 | SK PS 00206117 | 2024-07-02 | 3 | 06-03-031-22W3 | 02-03-031-22W3 | Pipeline Segment Connection Above Ground | Pipeline Segment Connection Above Ground | Flowline |  | BAYTEX ENERGY LTD. | Operating | Salt water | Produced Water | Steel | 0.571 | 0.571 | 60.3 | [7 empty] | 25493 | [5 empty] | SHAPEFILE | N
PL-00033615 | Glen SW | Y | 5 | SK PS 00206092 | 2024-07-02 | 5 | 14-32-030-22W3 | 14-32-030-22W3 | Pipeline Segment Connection Below Ground | Pipeline Segment Connection Above Ground | Flowline |  | BAYTEX ENERGY LTD. | Operating | Salt water | Produced Water |  | 0.076 | 0.076 | 100 | 11.5 |  | FCLP | 901 |  |  |  | 9930 | [5 empty] | SHAPEFILE | N
PL-00033615 | Glen SW | Y | 25 | SK PS 00206112 | 2024-07-02 | 25 | 14-32-030-22W3 | 04-04-031-22W3 | Pipeline Segment Connection Above Ground | Well | Flowline |  | BAYTEX ENERGY LTD. | Discontinued | Salt water | Produced Water | Steel | 0.594 | 0.594 | 60.3 | [7 empty] | 0 | [5 empty] | SHAPEFILE | N
PL-00033618 | Glen 10-12 SW | Y | 6 | SK PS 00206136 | 2024-07-02 | 6 | 10-12-031-22W3 | 12-12-031-22W3 | Pipeline Segment Connection Above Ground | Well | Flowline |  | BAYTEX ENERGY LTD. | Operating | Salt water | Produced Water | Steel | 0.757 | 0.757 | 60.3 | [7 empty] | 25493 | [5 empty] | SHAPEFILE | N
PL-00033617 | Glen 6-10 SW | Y | 4 | SK PS 00206125 | 2024-07-02 | 4 | 06-10-031-22W3 | 02-10-031-22W3 | Pipeline Segment Connection Above Ground | Well | Flowline |  | BAYTEX ENERGY LTD. | Abandoned | Salt water | Produced Water | Steel | 0.535 | 0.535 | 60.3 | [7 empty] | 0 | [5 empty] | SHAPEFILE | N
PL-00033615 | Glen SW | Y | 9 | SK PS 00206096 | 2024-07-02 | 9 | 08-04-031-22W3 | 01-04-031-22W3 | Pipeline Segment Connection Above Ground | Well | Flowline |  | BAYTEX ENERGY LTD. | Operating | Salt water | Produced Water | Steel | 0.381 | 0.381 | 60.3 | [7 empty] | 25493 | [5 empty] | SHAPEFILE | N
PL-00033621 | Glen 14-6 SW | Y | 9 | SK PS 00206168 | 2024-07-02 | 9 | 14-06-031-21W3 | 12-06-031-21W3 | Pipeline Segment Connection Above Ground | Well | Flowline |  | BAYTEX ENERGY LTD. | Operating | Salt water | Produced Water | Steel | 0.594 | 0.594 | 60.3 | [7 empty] | 25493 | [5 empty] | SHAPEFILE | N
PL-00033617 | Glen 6-10 SW | Y | 2 | SK PS 00206123 | 2024-07-02 | 2 | 10-03-031-22W3 | 16-03-031-22W3 | Pipeline Segment Connection Above Ground | Pipeline Segment Connection Above Ground | Flowline |  | BAYTEX ENERGY LTD. | Operating | Salt water | Produced Water | Steel | 0.553 | 0.553 | 60.3 | [7 empty] | 25493 | [5 empty] | SHAPEFILE | N
PL-00033618 | Glen 10-12 SW | Y | 5 | SK PS 00206135 | 2024-07-02 | 5 | 10-12-031-22W3 | 12-07-031-21W3 | Pipeline Segment Connection Above Ground | Well | Flowline |  | BAYTEX ENERGY LTD. | Operating | Salt water | Produced Water | Steel | 0.863 | 0.863 | 60.3 | [7 empty] | 25493 | [5 empty] | SHAPEFILE | N
PL-00033619 | Glen 12-11 SW | Y | 2 | SK PS 00206138 | 2024-07-02 | 2 | 06-04-031-22W3 | 12-10-031-22W3 | Pipeline Segment Connection Above Ground | Well | Flowline |  | BAYTEX ENERGY LTD. | Operating | Salt water | Produced Water | Fibreglass | 2.553 | 2.553 | 88.9 | [7 empty] | 9930 | [5 empty] | SHAPEFILE | N
PL-00033616 | Glen 6-3 SW | Y | 5 | SK PS 00206119 | 2024-07-02 | 5 | 10-03-031-22W3 | 09-03-031-22W3 | Pipeline Segment Connection Above Ground | Pipeline Segment Connection Above Ground | Flowline |  | BAYTEX ENERGY LTD. | Operating | Salt water | Produced Water | Fibreglass | 0.75 | 0.75 | 60.3 | [7 empty] | 25493 | [5 empty] | SHAPEFILE | N
PL-00033615 | Glen SW | Y | 16 | SK PS 00206103 | 2024-07-02 | 16 | 10-14-031-22W3 | 01-23-031-22W3 | Pipeline Segment Connection Above Ground | Well | Flowline |  | BAYTEX ENERGY LTD. | Operating | Salt water | Produced Water | Steel | 0.949 | 0.949 | 60.3 | [7 empty] | 25493 | [5 empty] | SHAPEFILE | N
PL-00033617 | Glen 6-10 SW | Y | 3 | SK PS 00206124 | 2024-07-02 | 3 | 01-09-031-22W3 | 02-09-031-22W3 | Pipeline Segment Connection Above Ground | Well | Flowline |  | BAYTEX ENERGY LTD. | Discontinued | Salt water | Produced Water | Steel | 0.379 | 0.379 | 60.3 | [7 empty] | 0 | [5 empty] | SHAPEFILE | N
PL-00033615 | Glen SW | Y | 8 | SK PS 00206095 | 2024-07-02 | 8 | 10-04-031-22W3 | 08-04-031-22W3 | Pipeline Segment Connection Above Ground | Pipeline Segment Connection Above Ground | Flowline |  | BAYTEX ENERGY LTD. | Operating | Salt water | Produced Water | Steel | 0.566 | 0.566 | 88.9 | [7 empty] | 25493 | [5 empty] | SHAPEFILE | N
PL-00033615 | Glen SW | Y | 2 | SK PS 00206089 | 2024-07-02 | 2 | 08-04-031-22W3 | 08-04-031-22W3 | Pipeline Segment Connection Below Ground | Pipeline Segment Connection Below Ground | Flowline |  | BAYTEX ENERGY LTD. | Operating | Salt water | Produced Water |  | 0.115 | 0.115 | 100 | 11.5 |  | FCLP | 901 |  |  |  | 9930 | [5 empty] | SHAPEFILE | N
PL-00033621 | Glen 14-6 SW | Y | 2 | SK PS 00206161 | 2024-07-02 | 2 | 14-06-031-21W3 | 02-07-031-21W3 | Pipeline Segment Connection Above Ground | Well | Flowline |  | BAYTEX ENERGY LTD. | Discontinued | Salt water | Produced Water |  | 0.581 | 0.581 | 60.3 | [7 empty] | 0 | [5 empty] | SHAPEFILE | N
PL-00033622 | Glen 16-2 SW | Y | 6 | SK PS 00206174 | 2024-07-02 | 6 | 06-02-031-22W3 | 04-02-031-22W3 | Pipeline Segment Connection Below Ground | Well | Flowline |  | BAYTEX ENERGY LTD. | Discontinued | Salt water | Produced Water | Steel | 0.609 | 0.609 | 60.3 | [7 empty] | 0 | [5 empty] | SHAPEFILE | N
PL-00033615 | Glen SW | Y | 11 | SK PS 00206098 | 2024-07-02 | 11 | 08-04-031-22W3 | 09-04-031-22W3 | Pipeline Segment Connection Above Ground | Well | Flowline |  | BAYTEX ENERGY LTD. | Operating | Salt water | Produced Water | Fibreglass | 0.3 | 0.3 | 60.3 | [7 empty] | 25493 | [5 empty] | SHAPEFILE | N
PL-00033620 | Glen 13-2 SW | Y | 4 | SK PS 00206154 | 2024-07-02 | 4 | 13-02-031-22W3 | 13-03-031-22W3 | Pipeline Segment Connection Above Ground | Pipeline Segment Connection Above Ground | Flowline |  | BAYTEX ENERGY LTD. | Operating | Salt water | Produced Water |  | 1.724 | 1.724 | 100 | 11.5 |  | FCLP | 901 |  |  |  | 9930 | [5 empty] | SHAPEFILE | N
PL-00033621 | Glen 14-6 SW | Y | 4 | SK PS 00206163 | 2024-07-02 | 4 | 03-07-031-21W3 | 04-07-031-21W3 | Well | Well | Flowline |  | BAYTEX ENERGY LTD. | Discontinued | Salt water | Produced Water |  | 0.389 | 0.389 | 60.3 | [7 empty] | 0 | [5 empty] | SHAPEFILE | N
PL-00033617 | Glen 6-10 SW | Y | 1 | SK PS 00206122 | 2024-07-02 | 1 | 06-10-031-22W3 | 01-09-031-22W3 | Pipeline Segment Connection Above Ground | Pipeline Segment Connection Above Ground | Flowline |  | BAYTEX ENERGY LTD. | Discontinued | Salt water | Produced Water | Steel | 1.14 | 1.14 | 60.3 | [7 empty] | 0 | [5 empty] | SHAPEFILE | N
PL-00033615 | Glen SW | Y | 6 | SK PS 00206093 | 2024-07-02 | 6 | 06-20-031-22W3 | 02-20-031-22W3 | Injection/Disposal Facility | Pipeline Segment Connection Above Ground | Flowline |  | BAYTEX ENERGY LTD. | Operating | Salt water | Produced Water |  | 0.529 | 0.529 | 100 | 11.5 |  | FCLP | 901 |  |  |  | 9930 | [5 empty] | SHAPEFILE | N
PL-00033615 | Glen SW | Y | 10 | SK PS 00206097 | 2024-07-02 | 10 | 08-04-031-22W3 | 04-03-031-22W3 | Pipeline Segment Connection Above Ground | Well | Flowline |  | BAYTEX ENERGY LTD. | Abandoned | Salt water | Produced Water | Steel | 0.589 | 0.589 | 60.3 | [7 empty] | 0 | [5 empty] | SHAPEFILE | N
PL-00033615 | Glen SW | Y | 18 | SK PS 00206105 | 2024-07-02 | 18 | 08-04-031-22W3 | 12-04-031-22W3 | Pipeline Segment Connection Above Ground | Pipeline Segment Connection Above Ground | Flowline |  | BAYTEX ENERGY LTD. | Operating | Salt water | Produced Water | Steel | 1.352 | 1.352 | 88.9 | [7 empty] | 25493 | [5 empty] | SHAPEFILE | N
PL-00033615 | Glen SW | Y | 7 | SK PS 00206094 | 2024-07-02 | 7 | 06-20-031-22W3 | 03-20-031-22W3 | Injection/Disposal Facility | Pipeline Segment Connection Above Ground | Flowline |  | BAYTEX ENERGY LTD. | Operating | Salt water | Produced Water |  | 0.435 | 0.435 | 100 | 11.5 |  | FCLP | 901 |  |  |  | 9930 | [5 empty] | SHAPEFILE | N
PL-00033620 | Glen 13-2 SW | Y | 1 | SK PS 00206151 | 2024-07-02 | 1 | 13-02-031-22W3 | 05-02-031-22W3 | Pipeline Segment Connection Below Ground | Pipeline Segment Connection Above Ground | Flowline |  | BAYTEX ENERGY LTD. | Operating | Salt water | Produced Water |  | 0.925 | 0.925 | 100 | 11.5 |  | FCLP | 901 |  |  |  | 9930 | [5 empty] | SHAPEFILE | N
PL-00033621 | Glen 14-6 SW | Y | 6 | SK PS 00206165 | 2024-07-02 | 6 | 14-06-031-21W3 | 11-01-031-22W3 | Pipeline Segment Connection Above Ground | Well | Flowline |  | BAYTEX ENERGY LTD. | Operating | Salt water | Produced Water | Steel | 1.714 | 1.714 | 60.3 | [7 empty] | 25493 | [5 empty] | SHAPEFILE | N
PL-00033619 | Glen 12-11 SW | Y | 7 | SK PS 00206143 | 2024-07-02 | 7 | 12-11-031-22W3 | 04-14-031-22W3 | Multi Well Battery | Pipeline Segment Connection Above Ground | Flowline |  | BAYTEX ENERGY LTD. | Operating | Salt water | Produced Water | Steel | 0.849 | 0.849 | 88.9 | [7 empty] | 25493 | [5 empty] | SHAPEFILE | N
PL-00033615 | Glen SW | Y | 24 | SK PS 00206111 | 2024-07-02 | 24 | 10-32-030-22W3 | 09-32-030-22W3 | Pipeline Segment Connection Above Ground | Well | Flowline |  | BAYTEX ENERGY LTD. | Operating | Salt water | Produced Water | Fibreglass | 0.404 | 0.404 | 60.3 | [7 empty] | 25493 | [5 empty] | SHAPEFILE | N
PL-00033619 | Glen 12-11 SW | Y | 10 | SK PS 00206146 | 2024-07-02 | 10 | 04-14-031-22W3 | 10-14-031-22W3 | Pipeline Segment Connection Above Ground | Pipeline Segment Connection Above Ground | Flowline |  | BAYTEX ENERGY LTD. | Operating | Salt water | Produced Water | Steel | 1.167 | 1.167 | 88.9 | [7 empty] | 25493 | [5 empty] | SHAPEFILE | N
PL-00033619 | Glen 12-11 SW | Y | 5 | SK PS 00206141 | 2024-07-02 | 5 | 08-11-031-22W3 | 09-11-031-22W3 | Pipeline Segment Connection Above Ground | Pipeline Segment Connection Above Ground | Flowline |  | BAYTEX ENERGY LTD. | Operating | Salt water | Produced Water | Steel | 0.434 | 0.434 | 60.3 | [7 empty] | 4960 | [5 empty] | SHAPEFILE | N
PL-00033622 | Glen 16-2 SW | Y | 9 | SK PS 00206177 | 2024-07-02 | 9 | 16-02-031-22W3 | 11-02-031-22W3 | Pipeline Segment Connection Above Ground | Well | Flowline |  | BAYTEX ENERGY LTD. | Discontinued | Salt water | Produced Water | Steel | 0.909 | 0.909 | 60.3 | [7 empty] | 0 | [5 empty] | SHAPEFILE | N
PL-00033620 | Glen 13-2 SW | Y | 2 | SK PS 00206152 | 2024-07-02 | 2 | 13-02-031-22W3 | 13-02-031-22W3 | Pipeline Segment Connection Above Ground | Well | Flowline |  | BAYTEX ENERGY LTD. | Operating | Salt water | Produced Water |  | 0.209 | 0.209 | 100 | 11.5 |  | FCLP | 901 |  |  |  | 9930 | [5 empty] | SHAPEFILE | N
PL-00033619 | Glen 12-11 SW | Y | 14 | SK PS 00206150 | 2024-07-02 | 14 | 15-12-031-22W3 | 10-12-031-22W3 | Well | Pipeline Segment Connection Above Ground | Flowline |  | BAYTEX ENERGY LTD. | Operating | Salt water | Produced Water | Steel | 0.357 | 0.357 | 88.9 | [7 empty] | 4960 | [5 empty] | SHAPEFILE | N
PL-00033619 | Glen 12-11 SW | Y | 4 | SK PS 00206140 | 2024-07-02 | 4 | 06-12-031-22W3 | 05-12-031-22W3 | Pipeline Segment Connection Above Ground | Pipeline Segment Connection Above Ground | Flowline |  | BAYTEX ENERGY LTD. | Operating | Salt water | Produced Water | Steel | 0.417 | 0.417 | 114.3 | [7 empty] | 4960 | [5 empty] | SHAPEFILE | N
PL-00033619 | Glen 12-11 SW | Y | 11 | SK PS 00206147 | 2024-07-02 | 11 | 11-11-031-22W3 | 11-11-031-22W3 | Pipeline Segment Connection Below Ground | Well | Flowline |  | BAYTEX ENERGY LTD. | Operating | Salt water | Produced Water | Steel | 0.019 | 0.019 | 60.3 | [7 empty] | 25493 | [5 empty] | SHAPEFILE | N
PL-00033619 | Glen 12-11 SW | Y | 1 | SK PS 00206137 | 2024-07-02 | 1 | 05-04-031-22W3 | 06-04-031-22W3 | Well | Pipeline Segment Connection Above Ground | Flowline |  | BAYTEX ENERGY LTD. | Operating | Salt water | Produced Water | Fibreglass | 0.399 | 0.399 | 88.9 | [7 empty] | 9930 | [5 empty] | SHAPEFILE | N
PL-00033621 | Glen 14-6 SW | Y | 7 | SK PS 00206166 | 2024-07-02 | 7 | 14-06-031-21W3 | 11-06-031-21W3 | Pipeline Segment Connection Above Ground | Well | Flowline |  | BAYTEX ENERGY LTD. | Operating | Salt water | Produced Water | Steel | 0.381 | 0.381 | 60.3 | [7 empty] | 25493 | [5 empty] | SHAPEFILE | N
PL-00033622 | Glen 16-2 SW | Y | 8 | SK PS 00206176 | 2024-07-02 | 8 | 16-02-031-22W3 | 10-02-031-22W3 | Pipeline Segment Connection Above Ground | Well | Flowline |  | BAYTEX ENERGY LTD. | Operating | Salt water | Produced Water | Steel | 0.548 | 0.548 | 60.3 | [7 empty] | 25493 | [5 empty] | SHAPEFILE | N
PL-00033622 | Glen 16-2 SW | Y | 10 | SK PS 00206178 | 2024-07-02 | 10 | 16-02-031-22W3 | 12-01-031-22W3 | Pipeline Segment Connection Above Ground | Well | Flowline |  | BAYTEX ENERGY LTD. | Discontinued | Salt water | Produced Water | Steel | 0.62 | 0.62 | 60.3 | [7 empty] | 0 | [5 empty] | SHAPEFILE | N
PL-00033620 | Glen 13-2 SW | Y | 7 | SK PS 00206157 | 2024-07-02 | 7 | 14-03-031-22W3 | 14-03-031-22W3 | Pipeline Segment Connection Below Ground | Well | Flowline |  | BAYTEX ENERGY LTD. | Operating | Salt water | Produced Water |  | 0.074 | 0.074 | 100 | 11.5 |  | FCLP | 901 |  |  |  | 9930 | [5 empty] | SHAPEFILE | N
PL-00033622 | Glen 16-2 SW | Y | 12 | SK PS 00206180 | 2024-07-02 | 12 | 10-11-031-22W3 | 16-02-031-22W3 | Pipeline Segment Connection Above Ground | Pipeline Segment Connection Above Ground | Flowline |  | BAYTEX ENERGY LTD. | Operating | Salt water | Produced Water | Steel | 1.556 | 1.556 | 88.9 | [7 empty] | 25493 | [5 empty] | SHAPEFILE | N
PL-00033621 | Glen 14-6 SW | Y | 1 | SK PS 00206160 | 2024-07-02 | 1 | 10-12-031-22W3 | 14-06-031-21W3 | Pipeline Segment Connection Above Ground | Pipeline Segment Connection Above Ground | Flowline |  | BAYTEX ENERGY LTD. | Operating | Salt water | Produced Water |  | 1.76 | 1.76 | 88.9 | [7 empty] | 25493 | [5 empty] | SHAPEFILE | N
PL-00033621 | Glen 14-6 SW | Y | 3 | SK PS 00206162 | 2024-07-02 | 3 | 03-07-031-21W3 | 03-07-031-21W3 | Pipeline Segment Connection Below Ground | Well | Flowline |  | BAYTEX ENERGY LTD. | Operating | Salt water | Produced Water |  | 0.026 | 0.026 | 60.3 | [7 empty] | 25493 | [5 empty] | SHAPEFILE | N
PL-00033620 | Glen 13-2 SW | Y | 3 | SK PS 00206153 | 2024-07-02 | 3 | 13-02-031-22W3 | 14-02-031-22W3 | Pipeline Segment Connection Above Ground | Pipeline Segment Connection Above Ground | Flowline |  | BAYTEX ENERGY LTD. | Operating | Salt water | Produced Water |  | 0.44 | 0.44 | 100 | 11.5 |  | FCLP | 901 |  |  |  | 9930 | [5 empty] | SHAPEFILE | N
PL-00033616 | Glen 6-3 SW | Y | 1 | SK PS 00206115 | 2024-07-02 | 1 | 02-03-031-22W3 | 01-03-031-22W3 | Pipeline Segment Connection Above Ground | Well | Flowline |  | BAYTEX ENERGY LTD. | Operating | Salt water | Produced Water | Fibreglass | 0.524 | 0.524 | 60.3 | [7 empty] | 25493 | [5 empty] | SHAPEFILE | N
PL-00033619 | Glen 12-11 SW | Y | 3 | SK PS 00206139 | 2024-07-02 | 3 | 05-10-031-22W3 | 05-10-031-22W3 | Well | Pipeline Segment Connection Below Ground | Flowline |  | BAYTEX ENERGY LTD. | Operating | Salt water | Produced Water | Fibreglass | 0.037 | 0.037 | 88.9 | [7 empty] | 9930 | [5 empty] | SHAPEFILE | N
PL-00033615 | Glen SW | Y | 13 | SK PS 00206100 | 2024-07-02 | 13 | 06-11-031-22W3 | 03-11-031-22W3 | Pipeline Segment Connection Above Ground | Well | Flowline |  | BAYTEX ENERGY LTD. | Operating | Salt water | Produced Water | Steel | 0.402 | 0.402 | 60.3 | [7 empty] | 25493 | [5 empty] | SHAPEFILE | N
PL-00033615 | Glen SW | Y | 3 | SK PS 00206090 | 2024-07-02 | 3 | 11-32-030-22W3 | 10-32-030-22W3 | Pipeline Segment Connection Below Ground | Pipeline Segment Connection Below Ground | Flowline |  | BAYTEX ENERGY LTD. | Operating | Salt water | Produced Water |  | 0.284 | 0.284 | 100 | 11.5 |  | FCLP | 901 |  |  |  | 9930 | [5 empty] | SHAPEFILE | N
PL-00033615 | Glen SW | Y | 17 | SK PS 00206104 | 2024-07-02 | 17 | 10-14-031-22W3 | 03-14-031-22W3 | Pipeline Segment Connection Above Ground | Well | Flowline |  | BAYTEX ENERGY LTD. | Operating | Salt water | Produced Water | Steel | 0.865 | 0.865 | 60.3 | [7 empty] | 25493 | [5 empty] | SHAPEFILE | N
PL-00033620 | Glen 13-2 SW | Y | 6 | SK PS 00206156 | 2024-07-02 | 6 | 14-03-031-22W3 | 14-03-031-22W3 | Pipeline Segment Connection Below Ground | Well | Flowline |  | BAYTEX ENERGY LTD. | Operating | Salt water | Produced Water |  | 0.074 | 0.074 | 100 | 11.5 |  | FCLP | 901 |  |  |  | 9930 | [5 empty] | SHAPEFILE | N
PL-00033615 | Glen SW | Y | 27 | SK PS 00206114 | 2024-07-02 | 27 | 14-32-030-22W3 | 12-32-030-22W3 | Pipeline Segment Connection Above Ground | Well | Flowline |  | BAYTEX ENERGY LTD. | Operating | Salt water | Produced Water | Steel | 0.598 | 0.598 | 60.3 | [7 empty] | 25493 | [5 empty] | SHAPEFILE | N
PL-00033615 | Glen SW | Y | 23 | SK PS 00206110 | 2024-07-02 | 23 | 12-13-031-22W3 | 02-23-031-22W3 | Pipeline Segment Connection Above Ground | Well | Flowline |  | BAYTEX ENERGY LTD. | Operating | Salt water | Produced Water | Steel | 1.165 | 1.165 | 60.3 | [7 empty] | 25493 | [5 empty] | SHAPEFILE | N
PL-00033617 | Glen 6-10 SW | Y | 5 | SK PS 00206126 | 2024-07-02 | 5 | 06-10-031-22W3 | 03-10-031-22W3 | Pipeline Segment Connection Above Ground | Well | Flowline |  | BAYTEX ENERGY LTD. | Operating | Salt water | Produced Water | Steel | 0.362 | 0.362 | 60.3 | [7 empty] | 25493 | [5 empty] | SHAPEFILE | N
PL-00033615 | Glen SW | Y | 19 | SK PS 00206106 | 2024-07-02 | 19 | 12-04-031-22W3 | 02-05-031-22W3 | Pipeline Segment Connection Above Ground | Well | Flowline |  | BAYTEX ENERGY LTD. | Operating | Salt water | Produced Water | Steel | 1.142 | 1.142 | 60.3 | [7 empty] | 25493 | [5 empty] | SHAPEFILE | N
PL-00033616 | Glen 6-3 SW | Y | 6 | SK PS 00206120 | 2024-07-02 | 6 | 06-03-031-22W3 | 10-03-031-22W3 | Pipeline Segment Connection Above Ground | Pipeline Segment Connection Above Ground | Flowline |  | BAYTEX ENERGY LTD. | Abandoned | Salt water | Produced Water | Steel | 0.51 | 0.51 | 60.3 | [7 empty] | 0 | [5 empty] | SHAPEFILE | N
PL-00033615 | Glen SW | Y | 4 | SK PS 00206091 | 2024-07-02 | 4 | 05-03-031-22W3 | 11-32-030-22W3 | Pipeline Segment Connection Above Ground | Pipeline Segment Connection Above Ground | Flowline |  | BAYTEX ENERGY LTD. | Operating | Salt water | Produced Water |  | 2.164 | 2.164 | 100 | 11.5 |  | FCLP | 901 |  |  |  | 9930 | [5 empty] | SHAPEFILE | N
PL-00033617 | Glen 6-10 SW | Y | 7 | SK PS 00206128 | 2024-07-02 | 7 | 04-10-031-22W3 | 10-04-031-22W3 | Pipeline Segment Connection Above Ground | Pipeline Segment Connection Above Ground | Flowline |  | BAYTEX ENERGY LTD. | Operating | Salt water | Produced Water | Fibreglass | 1.186 | 1.186 | 88.9 | [7 empty] | 25493 | [5 empty] | SHAPEFILE | N
PL-00033619 | Glen 12-11 SW | Y | 12 | SK PS 00206148 | 2024-07-02 | 12 | 12-11-031-22W3 | 12-13-031-22W3 | Multi Well Battery | Pipeline Segment Connection Above Ground | Flowline |  | BAYTEX ENERGY LTD. | Operating | Salt water | Produced Water | Steel | 3.097 | 3.097 | 88.9 | [7 empty] | 25493 | [5 empty] | SHAPEFILE | N
PL-00033623 |  | N | 2 | SK PS 00206185 | 2024-07-02 |  | 03-27-007-01W2 | 04-27-007-01W2 | Well | Multi Well Battery | Flowline |  | TRILAND ENERGY INC. | Operating | Oil Well Effluent |  | Fibreglass | 0.305 | 0.305 | 103.4 | 3 | 1 | STAR | 1000 |  | 4968 | 4968 | 1400 | 7 | 2.2 | Uncoated | Uncoated | 5 | SHAPEFILE | N
PL-00033621 | Glen 14-6 SW | Y | 8 | SK PS 00206167 | 2024-07-02 | 8 | 14-06-031-21W3 | 11-07-031-21W3 | Pipeline Segment Connection Above Ground | Well | Flowline |  | BAYTEX ENERGY LTD. | Operating | Salt water | Produced Water | Steel | 1.206 | 1.206 | 60.3 | [7 empty] | 25493 | [5 empty] | SHAPEFILE | N
PL-00033615 | Glen SW | Y | 14 | SK PS 00206101 | 2024-07-02 | 14 | 12-11-031-22W3 | 04-11-031-22W3 | Pipeline Segment Connection Above Ground | Well | Flowline |  | BAYTEX ENERGY LTD. | Operating | Salt water | Produced Water | Steel | 0.79 | 0.79 | 60.3 | [7 empty] | 25493 | [5 empty] | SHAPEFILE | N
PL-00033620 | Glen 13-2 SW | Y | 5 | SK PS 00206155 | 2024-07-02 | 5 | 13-03-031-22W3 | 13-03-031-22W3 | Pipeline Segment Connection Below Ground | Well | Flowline |  | BAYTEX ENERGY LTD. | Operating | Salt water | Produced Water |  | 0.074 | 0.074 | 100 | 11.5 |  | FCLP | 901 |  |  |  | 9930 | [5 empty] | SHAPEFILE | N
PL-00033616 | Glen 6-3 SW | Y | 7 | SK PS 00206121 | 2024-07-02 | 7 | 10-03-031-22W3 | 11-03-031-22W3 | Pipeline Segment Connection Above Ground | Pipeline Segment Connection Above Ground | Flowline |  | BAYTEX ENERGY LTD. | Operating | Salt water | Produced Water | Fibreglass | 0.413 | 0.413 | 60.3 | [7 empty] | 25493 | [5 empty] | SHAPEFILE | N
PL-00033615 | Glen SW | Y | 22 | SK PS 00206109 | 2024-07-02 | 22 | 12-04-031-22W3 | 11-04-031-22W3 | Pipeline Segment Connection Above Ground | Well | Flowline |  | BAYTEX ENERGY LTD. | Operating | Salt water | Produced Water | Steel | 0.377 | 0.377 | 60.3 | [7 empty] | 25493 | [5 empty] | SHAPEFILE | N
PL-00033621 | Glen 14-6 SW | Y | 5 | SK PS 00206164 | 2024-07-02 | 5 | 14-06-031-21W3 | 10-06-031-21W3 | Pipeline Segment Connection Above Ground | Well | Flowline |  | BAYTEX ENERGY LTD. | Operating | Salt water | Produced Water | Steel | 0.562 | 0.562 | 60.3 | [7 empty] | 25493 | [5 empty] | SHAPEFILE | N
PL-00033615 | Glen SW | Y | 20 | SK PS 00206107 | 2024-07-02 | 20 | 12-04-031-22W3 | 04-09-031-22W3 | Pipeline Segment Connection Above Ground | Well | Flowline |  | BAYTEX ENERGY LTD. | Discontinued | Salt water | Produced Water | Steel | 1.068 | 1.068 | 60.3 | [7 empty] | 0 | [5 empty] | SHAPEFILE | N
PL-00033622 | Glen 16-2 SW | Y | 5 | SK PS 00206173 | 2024-07-02 | 5 | 03-02-031-22W3 | 03-02-031-22W3 | Pipeline Segment Connection Below Ground | Well | Flowline |  | BAYTEX ENERGY LTD. | Discontinued | Salt water | Produced Water | Fibreglass | 0.131 | 0.131 | 60.3 | [7 empty] | 0 | [5 empty] | SHAPEFILE | N
PL-00033617 | Glen 6-10 SW | Y | 8 | SK PS 00206129 | 2024-07-02 | 8 | 04-10-031-22W3 | 10-04-031-22W3 | Pipeline Segment Connection Above Ground | Pipeline Segment Connection Above Ground | Flowline |  | BAYTEX ENERGY LTD. | Operating | Salt water | Produced Water | Steel | 1.187 | 1.187 | 88.9 | [7 empty] | 25493 | [5 empty] | SHAPEFILE | N
PL-00033615 | Glen SW | Y | 12 | SK PS 00206099 | 2024-07-02 | 12 | 08-04-031-22W3 | 14-32-030-22W3 | Pipeline Segment Connection Above Ground | Pipeline Segment Connection Above Ground | Flowline |  | BAYTEX ENERGY LTD. | Operating | Salt water | Produced Water | Steel | 1.026 | 1.026 | 60.3 | [7 empty] | 25493 | [5 empty] | SHAPEFILE | N
PL-00033622 | Glen 16-2 SW | Y | 11 | SK PS 00206179 | 2024-07-02 | 11 | 16-02-031-22W3 | 12-02-031-22W3 | Pipeline Segment Connection Above Ground | Well | Flowline |  | BAYTEX ENERGY LTD. | Discontinued | Salt water | Produced Water | Steel | 1.418 | 1.418 | 60.3 | [7 empty] | 0 | [5 empty] | SHAPEFILE | N
PL-00033619 | Glen 12-11 SW | Y | 6 | SK PS 00206142 | 2024-07-02 | 6 | 12-10-031-22W3 | 12-11-031-22W3 | Well | Pipeline Segment Connection Above Ground | Flowline |  | BAYTEX ENERGY LTD. | Abandoned | Salt water | Produced Water |  | 1.571 | 1.571 | [8 empty] | 0 | [5 empty] | SHAPEFILE | N
PL-00033620 | Glen 13-2 SW | Y | 8 | SK PS 00206158 | 2024-07-02 | 8 | 16-03-031-22W3 | 16-03-031-22W3 | Pipeline Segment Connection Below Ground | Pipeline Segment Connection Above Ground | Flowline |  | BAYTEX ENERGY LTD. | Operating | Salt water | Produced Water |  | 0.076 | 0.076 | 100 | 11.5 |  | FCLP | 901 |  |  |  | 9930 | [5 empty] | SHAPEFILE | N
PL-00033615 | Glen SW | Y | 26 | SK PS 00206113 | 2024-07-02 | 26 | 14-32-030-22W3 | 10-32-030-22W3 | Pipeline Segment Connection Above Ground | Well | Flowline |  | BAYTEX ENERGY LTD. | Operating | Salt water | Produced Water | Steel | 0.582 | 0.582 | 60.3 | [7 empty] | 25493 | [5 empty] | SHAPEFILE | N
PL-00033618 | Glen 10-12 SW | Y | 4 | SK PS 00206134 | 2024-07-02 | 4 | 03-12-031-22W3 | 04-12-031-22W3 | Well | Well | Flowline |  | BAYTEX ENERGY LTD. | Operating | Salt water | Produced Water | Fibreglass | 0.402 | 0.402 | 60.3 | [7 empty] | 25493 | [5 empty] | SHAPEFILE | N
PL-00033623 |  | N | 1 | SK PS 00206184 | 2024-07-02 |  | 03-27-007-01W2 | 04-27-007-01W2 | Well | Multi Well Battery | Flowline |  | TRILAND ENERGY INC. | Operating | Oil Well Effluent |  | Fibreglass | 0.305 | 0.305 | 103.4 | 3 | 1 | STAR | 1000 |  | 4968 | 4968 | 1400 | 7 | 2.2 | Uncoated | Uncoated | 5 | SHAPEFILE | N
PL-00033617 | Glen 6-10 SW | Y | 9 | SK PS 00206130 | 2024-07-02 | 9 | 06-10-031-22W3 | 10-10-031-22W3 | Pipeline Segment Connection Above Ground | Well | Flowline |  | BAYTEX ENERGY LTD. | Operating | Salt water | Produced Water | Steel | 0.555 | 0.555 | 60.3 | [7 empty] | 25493 | [5 empty] | SHAPEFILE | N
PL-00033622 | Glen 16-2 SW | Y | 1 | SK PS 00206169 | 2024-07-02 | 1 | 02-02-031-22W3 | 01-02-031-22W3 | Pipeline Segment Connection Above Ground | Well | Flowline |  | BAYTEX ENERGY LTD. | Discontinued | Salt water | Produced Water | Fibreglass | 0.401 | 0.401 | 60.3 | [7 empty] | 0 | [5 empty] | SHAPEFILE | N
PL-00033619 | Glen 12-11 SW | Y | 8 | SK PS 00206144 | 2024-07-02 | 8 | 12-11-031-22W3 | 06-10-031-22W3 | Multi Well Battery | Pipeline Segment Connection Above Ground | Flowline |  | BAYTEX ENERGY LTD. | Operating | Salt water | Produced Water | Steel | 1.203 | 1.203 | 114.3 | [7 empty] | 25493 | [5 empty] | SHAPEFILE | N
PL-00033620 | Glen 13-2 SW | Y | 9 | SK PS 00206159 | 2024-07-02 | 9 | 13-02-031-22W3 | 16-04-031-22W3 | Pipeline Segment Connection Above Ground | Pipeline Segment Connection Above Ground | Flowline |  | BAYTEX ENERGY LTD. | Cancelled - Duplicate Licences | Salt water | Produced Water |  | 2.099 | 2.099 | 100 | 11.5 |  | FCLP | 901 |  |  |  | 9930 | [5 empty] | SHAPEFILE | N
PL-00033619 | Glen 12-11 SW | Y | 9 | SK PS 00206145 | 2024-07-02 | 9 | 12-11-031-22W3 | 10-11-031-22W3 | Multi Well Battery | Pipeline Segment Connection Above Ground | Flowline |  | BAYTEX ENERGY LTD. | Operating | Salt water | Produced Water | Steel | 0.829 | 0.829 | 168.3 | [7 empty] | 25493 | [5 empty] | SHAPEFILE | N
PL-00033622 | Glen 16-2 SW | Y | 7 | SK PS 00206175 | 2024-07-02 | 7 | 16-02-031-22W3 | 09-02-031-22W3 | Pipeline Segment Connection Above Ground | Well | Flowline |  | BAYTEX ENERGY LTD. | Discontinued | Salt water | Produced Water | Steel | 0.431 | 0.431 | 60.3 | [7 empty] | 0 | [5 empty] | SHAPEFILE | N
PL-00033616 | Glen 6-3 SW | Y | 2 | SK PS 00206116 | 2024-07-02 | 2 | 16-03-031-22W3 | 01-10-031-22W3 | Injection/Disposal Facility | Well | Flowline |  | BAYTEX ENERGY LTD. | Operating | Salt water | Produced Water | Steel | 0.397 | 0.397 | 60.3 | [7 empty] | 25493 | [5 empty] | SHAPEFILE | N
PL-00033619 | Glen 12-11 SW | Y | 13 | SK PS 00206149 | 2024-07-02 | 13 | 12-11-031-22W3 | 13-02-031-22W3 | Multi Well Battery | Pipeline Segment Connection Above Ground | Flowline |  | BAYTEX ENERGY LTD. | Operating | Salt water | Produced Water |  | 1.473 | 1.473 | 100 | 11.5 |  | FCLP | 901 |  |  |  | 9930 | [5 empty] | SHAPEFILE | N
PL-00033622 | Glen 16-2 SW | Y | 2 | SK PS 00206170 | 2024-07-02 | 2 | 16-02-031-22W3 | 01-11-031-22W3 | Pipeline Segment Connection Above Ground | Well | Flowline |  | BAYTEX ENERGY LTD. | Abandoned | Salt water | Produced Water | Steel | 0.391 | 0.391 | 60.3 | [7 empty] | 0 | [5 empty] | SHAPEFILE | N
PL-00033616 | Glen 6-3 SW | Y | 4 | SK PS 00206118 | 2024-07-02 | 4 | 02-03-031-22W3 | 03-03-031-22W3 | Pipeline Segment Connection Above Ground | Well | Flowline |  | BAYTEX ENERGY LTD. | Operating | Salt water | Produced Water | Fibreglass | 0.377 | 0.377 | 60.3 | [7 empty] | 25493 | [5 empty] | SHAPEFILE | N
PL-00033615 | Glen SW | Y | 15 | SK PS 00206102 | 2024-07-02 | 15 | 10-11-031-22W3 | 09-11-031-22W3 | Pipeline Segment Connection Above Ground | Well | Flowline |  | BAYTEX ENERGY LTD. | Abandoned | Salt water | Produced Water | Steel | 0.43 | 0.43 | 60.3 |  |  | FCLP |  |  |  |  | 0 | [5 empty] | SHAPEFILE | N
PL-00033615 | Glen SW | Y | 1 | SK PS 00206088 | 2024-07-02 | 1 | 05-02-031-22W3 | 05-03-031-22W3 | Pipeline Segment Connection Above Ground | Pipeline Segment Connection Above Ground | Flowline |  | BAYTEX ENERGY LTD. | Operating | Salt water | Produced Water |  | 1.781 | 1.781 | 100 | 11.5 |  | FCLP | 901 |  |  |  | 9930 | [5 empty] | SHAPEFILE | N
PL-00033622 | Glen 16-2 SW | Y | 4 | SK PS 00206172 | 2024-07-02 | 4 | 16-02-031-22W3 | 02-11-031-22W3 | Pipeline Segment Connection Above Ground | Well | Flowline |  | BAYTEX ENERGY LTD. | Operating | Salt water | Produced Water | Steel | 0.576 | 0.576 | 60.3 | [7 empty] | 25493 | [5 empty] | SHAPEFILE | N
PL-00033618 | Glen 10-12 SW | Y | 2 | SK PS 00206132 | 2024-07-02 | 2 | 10-12-031-22W3 | 02-12-031-22W3 | Pipeline Segment Connection Above Ground | Well | Flowline |  | BAYTEX ENERGY LTD. | Operating | Salt water | Produced Water | Steel | 0.819 | 0.819 | 60.3 | [7 empty] | 25493 | [5 empty] | SHAPEFILE | N
PL-00033618 | Glen 10-12 SW | Y | 3 | SK PS 00206133 | 2024-07-02 | 3 | 02-12-031-22W3 | 03-12-031-22W3 | Pipeline Segment Connection Above Ground | Well | Flowline |  | BAYTEX ENERGY LTD. | Operating | Salt water | Produced Water | Steel | 0.397 | 0.397 | 60.3 | [7 empty] | 25493 | [5 empty] | SHAPEFILE | N
PL-00033615 | Glen SW | Y | 21 | SK PS 00206108 | 2024-07-02 | 21 | 08-05-031-22W3 | 08-05-031-22W3 | Pipeline Segment Connection Below Ground | Well | Flowline |  | BAYTEX ENERGY LTD. | Operating | Salt water | Produced Water | Steel | 0.04 | 0.04 | 60.3 | [7 empty] | 25493 | [5 empty] | SHAPEFILE | N
PL-00033622 | Glen 16-2 SW | Y | 3 | SK PS 00206171 | 2024-07-02 | 3 | 16-02-031-22W3 | 02-02-031-22W3 | Pipeline Segment Connection Above Ground | Well | Flowline |  | BAYTEX ENERGY LTD. | Discontinued | Salt water | Produced Water | Steel | 1.291 | 1.291 | 60.3 | [7 empty] | 0 | [5 empty] | SHAPEFILE | N
PL-00033618 | Glen 10-12 SW | Y | 1 | SK PS 00206131 | 2024-07-02 | 1 | 02-12-031-22W3 | 01-12-031-22W3 | Pipeline Segment Connection Above Ground | Well | Flowline |  | BAYTEX ENERGY LTD. | Operating | Salt water | Produced Water | Steel | 0.396 | 0.396 | 60.3 | [7 empty] | 25493 | [5 empty] | SHAPEFILE | N
PL-00033617 | Glen 6-10 SW | Y | 6 | SK PS 00206127 | 2024-07-02 | 6 | 06-10-031-22W3 | 04-10-031-22W3 | Pipeline Segment Connection Above Ground | Pipeline Segment Connection Above Ground | Flowline |  | BAYTEX ENERGY LTD. | Operating | Salt water | Produced Water | Fibreglass | 0.533 | 0.533 | 60.3 | [7 empty] | 25493 | [5 empty] | SHAPEFILE | N
PL-00033610 | Dodsland 12-15 OE | Y | 36 | SK PS 00206072 | 2024-06-28 | 181679-050 | 11-21-031-22W3 | 06-21-031-22W3 | Blind End | Blind End | Flowline |  | TEINE ENERGY LTD. | Abandoned | Oil Well Effluent |  | Steel | 0.484 | 0.484 | 60.3 | [7 empty] | 0 |  |  | Uncoated |  |  | SHAPEFILE | N
PL-00033610 | Dodsland 12-15 OE | Y | 13 | SK PS 00206049 | 2024-06-28 | 181679-037 | 02-15-031-22W3 | 16-15-031-22W3 | Blind End | Blind End | Flowline |  | TEINE ENERGY LTD. | Abandoned | Oil Well Effluent |  | Steel | 1.388 | 1.388 | 60.3 | [7 empty] | 0 |  |  | Uncoated |  |  | SHAPEFILE | N
PL-00033610 | Dodsland 12-15 OE | Y | 31 | SK PS 00206067 | 2024-06-28 | 181679-047 | 03-21-031-22W3 | 06-21-031-22W3 | Blind End | Blind End | Flowline |  | TEINE ENERGY LTD. | Abandoned | Oil Well Effluent |  | Steel | 0.383 | 0.383 | 60.3 | [7 empty] | 0 |  |  | Uncoated |  |  | SHAPEFILE | N
PL-00033610 | Dodsland 12-15 OE | Y | 37 | SK PS 00206073 | 2024-06-28 | 181679-046 | 12-21-031-22W3 | 06-21-031-22W3 | Blind End | Blind End | Flowline |  | TEINE ENERGY LTD. | Abandoned | Oil Well Effluent |  | Steel | 0.785 | 0.785 | 60.3 | [7 empty] | 0 |  |  | Uncoated |  |  | SHAPEFILE | N
PL-00033610 | Dodsland 12-15 OE | Y | 38 | SK PS 00206074 | 2024-06-28 | 181679-049 | 13-21-031-22W3 | 06-21-031-22W3 | Blind End | Blind End | Flowline |  | TEINE ENERGY LTD. | Abandoned | Oil Well Effluent |  | Steel | 0.927 | 0.927 | 60.3 | [7 empty] | 0 |  |  | Uncoated |  |  | SHAPEFILE | N
PL-00033610 | Dodsland 12-15 OE | Y | 35 | SK PS 00206071 | 2024-06-28 | 181679-052 | 10-21-031-22W3 | 06-21-031-22W3 | Blind End | Blind End | Flowline |  | TEINE ENERGY LTD. | Abandoned | Oil Well Effluent |  | Steel | 0.618 | 0.618 | 60.3 | [7 empty] | 0 |  |  | Uncoated |  |  | SHAPEFILE | N
PL-00033610 | Dodsland 12-15 OE | Y | 2 | SK PS 00206038 | 2024-06-28 | 181679-019 | 12-10-031-22W3 | 14-10-031-22W3 | Blind End | Blind End | Flowline |  | TEINE ENERGY LTD. | Abandoned | Oil Well Effluent |  | Steel | 0.603 | 0.603 | 60.3 | [7 empty] | 0 |  |  | Uncoated |  |  | SHAPEFILE | N
PL-00033610 | Dodsland 12-15 OE | Y | 40 | SK PS 00206076 | 2024-06-28 | 181679-053 | 15-21-031-22W3 | 10-21-031-22W3 | Blind End | Blind End | Flowline |  | TEINE ENERGY LTD. | Abandoned | Oil Well Effluent |  | Steel | 0.403 | 0.403 | 60.3 | [7 empty] | 0 |  |  | Uncoated |  |  | SHAPEFILE | N
PL-00033610 | Dodsland 12-15 OE | Y | 33 | SK PS 00206069 | 2024-06-28 | 181679-043 | 06-21-031-22W3 | 12-15-031-22W3 | Blind End | Blind End | Flowline |  | TEINE ENERGY LTD. | Abandoned | Oil Well Effluent |  | Steel | 1.802 | 1.802 | 88.9 | [7 empty] | 0 |  |  | Uncoated |  |  | SHAPEFILE | N
PL-00033610 | Dodsland 12-15 OE | Y | 47 | SK PS 00206083 | 2024-06-28 | 181679-023 | 08-23-031-22W3 | 16-15-031-22W3 | Blind End | Blind End | Flowline |  | TEINE ENERGY LTD. | Abandoned | Oil Well Effluent |  | Steel | 1.895 | 1.895 | 60.3 | [7 empty] | 0 |  |  | Uncoated |  |  | SHAPEFILE | N
PL-00033610 | Dodsland 12-15 OE | Y | 18 | SK PS 00206054 | 2024-06-28 | 181679-041 | 13-15-031-22W3 | 12-15-031-22W3 | Blind End | Blind End | Flowline |  | TEINE ENERGY LTD. | Abandoned | Oil Well Effluent |  | Steel | 0.443 | 0.443 | 60.3 | [7 empty] | 0 |  |  | Uncoated |  |  | SHAPEFILE | N
PL-00033610 | Dodsland 12-15 OE | Y | 9 | SK PS 00206045 | 2024-06-28 | 181679-033 | 12-14-031-22W3 | 13-14-031-22W3 | Blind End | Blind End | Flowline |  | TEINE ENERGY LTD. | Abandoned | Oil Well Effluent |  | Steel | 0.419 | 0.419 | 60.3 | [7 empty] | 0 |  |  | Uncoated |  |  | SHAPEFILE | N
PL-00033610 | Dodsland 12-15 OE | Y | 10 | SK PS 00206046 | 2024-06-28 | 181679-032 | 13-14-031-22W3 | 16-15-031-22W3 | Blind End | Blind End | Flowline |  | TEINE ENERGY LTD. | Abandoned | Oil Well Effluent |  | Steel | 0.479 | 0.479 | 60.3 | [7 empty] | 0 |  |  | Uncoated |  |  | SHAPEFILE | N
PL-00033610 | Dodsland 12-15 OE | Y | 7 | SK PS 00206043 | 2024-06-28 | 181679-029 | 11-14-031-22W3 | 14-14-031-22W3 | Blind End | Blind End | Flowline |  | TEINE ENERGY LTD. | Abandoned | Oil Well Effluent |  | Steel | 0.407 | 0.407 | 60.3 | [7 empty] | 0 |  |  | Uncoated |  |  | SHAPEFILE | N
PL-00033610 | Dodsland 12-15 OE | Y | 1 | SK PS 00206037 | 2024-06-28 | 181679-018 | 11-10-031-22W3 | 14-10-031-22W3 | Blind End | Blind End | Flowline |  | TEINE ENERGY LTD. | Abandoned | Oil Well Effluent |  | Steel | 0.37 | 0.37 | 60.3 | [7 empty] | 0 |  |  | Uncoated |  |  | SHAPEFILE | N
PL-00033611 | XEC11922 | N | 1 | SK PS 00206085 | 2024-06-28 |  | 11-20-044-27W3 | 13-20-044-27W3 | Well | Multi Well Battery | Flowline | Hemisphere 11-20-44-27W3M to 13-20-44-27W3M Source Water Line | HEMISPHERE ENERGY CORPORATION | Under Construction - New | Fresh Water | Aquifer Water | Fibreglass | 0.379 | 0.379 | 81.2 | 2.5 | 1 | STAR | 1000 |  | 5520 | 5520 | 1400 | 0 | 0.9 | Uncoated | Uncoated | 0 | SHAPEFILE | N
PL-00033610 | Dodsland 12-15 OE | Y | 23 | SK PS 00206059 | 2024-06-28 | 181679-055 | 04-16-031-22W3 | 10-16-031-22W3 | Blind End | Blind End | Flowline |  | TEINE ENERGY LTD. | Abandoned | Oil Well Effluent |  | Steel | 1.424 | 1.424 | 60.3 | [7 empty] | 0 |  |  | Uncoated |  |  | SHAPEFILE | N
PL-00033610 | Dodsland 12-15 OE | Y | 3 | SK PS 00206039 | 2024-06-28 | 181679-059 | 13-10-031-22W3 | 14-10-031-22W3 | Blind End | Blind End | Flowline |  | TEINE ENERGY LTD. | Abandoned | Oil Well Effluent |  | Steel | 0.449 | 0.449 | 60.3 | [7 empty] | 0 |  |  | Uncoated |  |  | SHAPEFILE | N
PL-00033610 | Dodsland 12-15 OE | Y | 45 | SK PS 00206081 | 2024-06-28 | 181679-028 | 04-23-031-22W3 | 16-15-031-22W3 | Blind End | Blind End | Flowline |  | TEINE ENERGY LTD. | Abandoned | Oil Well Effluent |  | Steel | 0.572 | 0.572 | 60.3 | [7 empty] | 0 |  |  | Uncoated |  |  | SHAPEFILE | N
PL-00033610 | Dodsland 12-15 OE | Y | 27 | SK PS 00206063 | 2024-06-28 | 181679-067 | 14-16-031-22W3 | 14-16-031-22W3 | Blind End | Blind End | Flowline |  | TEINE ENERGY LTD. | Abandoned | Oil Well Effluent |  | Steel | 0.022 | 0.022 | 60.3 | [7 empty] | 0 |  |  | Uncoated |  |  | SHAPEFILE | N
PL-00033610 | Dodsland 12-15 OE | Y | 25 | SK PS 00206061 | 2024-06-28 | 181679-056 | 11-16-031-22W3 | 10-16-031-22W3 | Blind End | Blind End | Flowline |  | TEINE ENERGY LTD. | Abandoned | Oil Well Effluent |  | Steel | 0.491 | 0.491 | 60.3 | [7 empty] | 0 |  |  | Uncoated |  |  | SHAPEFILE | N
PL-00033610 | Dodsland 12-15 OE | Y | 8 | SK PS 00206044 | 2024-06-28 | 181679-031 | 11-14-031-22W3 | 11-14-031-22W3 | Blind End | Blind End | Flowline |  | TEINE ENERGY LTD. | Discontinued | Oil Well Effluent |  | Steel | 0.162 | 0.162 | 60.3 | [7 empty] | 0 |  |  | Uncoated |  |  | SHAPEFILE | N
PL-00033610 | Dodsland 12-15 OE | Y | 16 | SK PS 00206052 | 2024-06-28 | 181679-064 | 07-15-031-22W3 | 16-15-031-22W3 | Blind End | Blind End | Flowline |  | TEINE ENERGY LTD. | Abandoned | Oil Well Effluent |  | Steel | 0.999 | 0.999 | 60.3 | [7 empty] | 0 |  |  | Uncoated |  |  | SHAPEFILE | N
PL-00033610 | Dodsland 12-15 OE | Y | 44 | SK PS 00206080 | 2024-06-28 | 181679-062 | 03-23-031-22W3 | 04-23-031-22W3 | Blind End | Blind End | Flowline |  | TEINE ENERGY LTD. | Abandoned | Oil Well Effluent |  | Steel | 0.468 | 0.468 | 60.3 | [7 empty] | 0 |  |  | Uncoated |  |  | SHAPEFILE | N
PL-00033610 | Dodsland 12-15 OE | Y | 32 | SK PS 00206068 | 2024-06-28 | 181679-022 | 05-21-031-22W3 | 06-21-031-22W3 | Blind End | Blind End | Flowline |  | TEINE ENERGY LTD. | Abandoned | Oil Well Effluent |  | Steel | 0.376 | 0.376 | 60.3 | [7 empty] | 0 |  |  | Uncoated |  |  | SHAPEFILE | N
PL-00033610 | Dodsland 12-15 OE | Y | 26 | SK PS 00206062 | 2024-06-28 | 181679-057 | 13-16-031-22W3 | 10-16-031-22W3 | Blind End | Blind End | Flowline |  | TEINE ENERGY LTD. | Abandoned | Oil Well Effluent |  | Steel | 0.981 | 0.981 | 60.3 | [7 empty] | 0 |  |  | Uncoated |  |  | SHAPEFILE | N
PL-00033610 | Dodsland 12-15 OE | Y | 22 | SK PS 00206058 | 2024-06-28 | 181679-042 | 16-15-031-22W3 | 12-15-031-22W3 | Blind End | Blind End | Flowline |  | TEINE ENERGY LTD. | Abandoned | Oil Well Effluent |  | Steel | 1.293 | 1.293 | 114.3 | [7 empty] | 0 |  |  | Uncoated |  |  | SHAPEFILE | N
PL-00033610 | Dodsland 12-15 OE | Y | 12 | SK PS 00206048 | 2024-06-28 | 181679-063 | 01-15-031-22W3 | 08-15-031-22W3 | Blind End | Blind End | Flowline |  | TEINE ENERGY LTD. | Abandoned | Oil Well Effluent |  | Steel | 0.428 | 0.428 | 60.3 | [7 empty] | 0 |  |  | Uncoated |  |  | SHAPEFILE | N
PL-00033610 | Dodsland 12-15 OE | Y | 21 | SK PS 00206057 | 2024-06-28 | 181679-015 | 16-15-031-22W3 | 16-15-031-22W3 | Blind End | Blind End | Flowline |  | TEINE ENERGY LTD. | Abandoned | Oil Well Effluent |  | Steel | 0.029 | 0.029 | 60.3 | [7 empty] | 0 |  |  | Uncoated |  |  | SHAPEFILE | N
PL-00033610 | Dodsland 12-15 OE | Y | 41 | SK PS 00206077 | 2024-06-28 | 181679-016 | 02-22-031-22W3 | 16-15-031-22W3 | Blind End | Blind End | Flowline |  | TEINE ENERGY LTD. | Abandoned | Oil Well Effluent |  | Steel | 0.485 | 0.485 | 60.3 | [7 empty] | 0 |  |  | Uncoated |  |  | SHAPEFILE | N
PL-00033610 | Dodsland 12-15 OE | Y | 19 | SK PS 00206055 | 2024-06-28 | 181679-021 | 14-15-031-22W3 | 12-15-031-22W3 | Blind End | Blind End | Flowline |  | TEINE ENERGY LTD. | Abandoned | Oil Well Effluent |  | Steel | 0.589 | 0.589 | 60.3 | [7 empty] | 0 |  |  | Uncoated |  |  | SHAPEFILE | N
PL-00033610 | Dodsland 12-15 OE | Y | 11 | SK PS 00206047 | 2024-06-28 | 181679-030 | 14-14-031-22W3 | 16-15-031-22W3 | Blind End | Blind End | Flowline |  | TEINE ENERGY LTD. | Discontinued | Oil Well Effluent |  | Steel | 0.782 | 0.782 | 60.3 | [7 empty] | 0 |  |  | Uncoated |  |  | SHAPEFILE | N
PL-00033610 | Dodsland 12-15 OE | Y | 14 | SK PS 00206050 | 2024-06-28 | 181679-040 | 04-15-031-22W3 | 12-15-031-22W3 | Blind End | Blind End | Flowline |  | TEINE ENERGY LTD. | Abandoned | Oil Well Effluent |  | Steel | 0.829 | 0.829 | 60.3 | [7 empty] | 0 |  |  | Uncoated |  |  | SHAPEFILE | N
PL-00033610 | Dodsland 12-15 OE | Y | 43 | SK PS 00206079 | 2024-06-28 | 181679-024 | 08-22-031-22W3 | 16-15-031-22W3 | Blind End | Blind End | Flowline |  | TEINE ENERGY LTD. | Abandoned | Oil Well Effluent |  | Steel | 0.813 | 0.813 | 60.3 | [7 empty] | 0 |  |  | Uncoated |  |  | SHAPEFILE | N
PL-00033610 | Dodsland 12-15 OE | Y | 39 | SK PS 00206075 | 2024-06-28 | 181679-051 | 14-21-031-22W3 | 11-21-031-22W3 | Blind End | Blind End | Flowline |  | TEINE ENERGY LTD. | Abandoned | Oil Well Effluent |  | Steel | 0.362 | 0.362 | 60.3 | [7 empty] | 0 |  |  | Uncoated |  |  | SHAPEFILE | N
PL-00033610 | Dodsland 12-15 OE | Y | 42 | SK PS 00206078 | 2024-06-28 | 181679-034 | 07-22-031-22W3 | 08-22-031-22W3 | Blind End | Blind End | Flowline |  | TEINE ENERGY LTD. | Discontinued | Oil Well Effluent |  | Steel | 0.233 | 0.233 | 60.3 | [7 empty] | 0 |  |  | Uncoated |  |  | SHAPEFILE | N
PL-00033610 | Dodsland 12-15 OE | Y | 6 | SK PS 00206042 | 2024-06-28 | 181679-066 | 16-10-031-22W3 | 14-10-031-22W3 | Blind End | Blind End | Flowline |  | TEINE ENERGY LTD. | Abandoned | Oil Well Effluent |  | Steel | 0.765 | 0.765 | 60.3 | [7 empty] | 0 |  |  | Uncoated |  |  | SHAPEFILE | N
PL-00033610 | Dodsland 12-15 OE | Y | 15 | SK PS 00206051 | 2024-06-28 | 181679-039 | 05-15-031-22W3 | 12-15-031-22W3 | Blind End | Blind End | Flowline |  | TEINE ENERGY LTD. | Abandoned | Oil Well Effluent |  | Steel | 0.438 | 0.438 | 60.3 | [7 empty] | 0 |  |  | Uncoated |  |  | SHAPEFILE | N
PL-00033610 | Dodsland 12-15 OE | Y | 20 | SK PS 00206056 | 2024-06-28 | 181679-017 | 15-15-031-22W3 | 16-15-031-22W3 | Blind End | Blind End | Flowline |  | TEINE ENERGY LTD. | Abandoned | Oil Well Effluent |  | Steel | 0.39 | 0.39 | 60.3 | [7 empty] | 0 |  |  | Uncoated |  |  | SHAPEFILE | N
PL-00033610 | Dodsland 12-15 OE | Y | 29 | SK PS 00206065 | 2024-06-28 | 181679-045 | 16-16-031-22W3 | 16-16-031-22W3 | Blind End | Blind End | Flowline |  | TEINE ENERGY LTD. | Abandoned | Oil Well Effluent |  | Steel | 0.087 | 0.087 | 60.3 | [7 empty] | 0 |  |  | Uncoated |  |  | SHAPEFILE | N
PL-00033610 | Dodsland 12-15 OE | Y | 5 | SK PS 00206041 | 2024-06-28 | 181679-069 | 15-10-031-22W3 | 14-10-031-22W3 | Blind End | Blind End | Flowline |  | TEINE ENERGY LTD. | Abandoned | Oil Well Effluent |  | Steel | 0.373 | 0.373 | 60.3 | [7 empty] | 0 |  |  | Uncoated |  |  | SHAPEFILE | N
PL-00033610 | Dodsland 12-15 OE | Y | 30 | SK PS 00206066 | 2024-06-28 | 181679-044 | 01-21-031-22W3 | 02-21-031-22W3 | Blind End | Blind End | Flowline |  | TEINE ENERGY LTD. | Abandoned | Oil Well Effluent |  | Steel | 0.535 | 0.535 | 60.3 | [7 empty] | 0 |  |  | Uncoated |  |  | SHAPEFILE | N
PL-00033610 | Dodsland 12-15 OE | Y | 24 | SK PS 00206060 | 2024-06-28 | 181679-058 | 10-16-031-22W3 | 12-15-031-22W3 | Blind End | Blind End | Flowline |  | TEINE ENERGY LTD. | Abandoned | Oil Well Effluent |  | Steel | 0.868 | 0.868 | 88.9 | [7 empty] | 0 |  |  | Uncoated |  |  | SHAPEFILE | N
PL-00033610 | Dodsland 12-15 OE | Y | 17 | SK PS 00206053 | 2024-06-28 | 181679-038 | 08-15-031-22W3 | 16-15-031-22W3 | Blind End | Blind End | Flowline |  | TEINE ENERGY LTD. | Abandoned | Oil Well Effluent |  | Steel | 0.83 | 0.83 | 60.3 | [7 empty] | 0 |  |  | Uncoated |  |  | SHAPEFILE | N
PL-00033610 | Dodsland 12-15 OE | Y | 28 | SK PS 00206064 | 2024-06-28 | 181679-060 | 15-16-031-22W3 | 10-16-031-22W3 | Blind End | Blind End | Flowline |  | TEINE ENERGY LTD. | Abandoned | Oil Well Effluent |  | Steel | 0.389 | 0.389 | 60.3 | [7 empty] | 0 |  |  | Uncoated |  |  | SHAPEFILE | N
PL-00033610 | Dodsland 12-15 OE | Y | 4 | SK PS 00206040 | 2024-06-28 | 181679-020 | 14-10-031-22W3 | 12-15-031-22W3 | Blind End | Blind End | Flowline |  | TEINE ENERGY LTD. | Abandoned | Oil Well Effluent |  | Steel | 1.402 | 1.402 | 88.9 | [7 empty] | 0 |  |  | Uncoated |  |  | SHAPEFILE | N
PL-00033610 | Dodsland 12-15 OE | Y | 34 | SK PS 00206070 | 2024-06-28 | 181679-048 | 07-21-031-22W3 | 06-21-031-22W3 | Blind End | Blind End | Flowline |  | TEINE ENERGY LTD. | Abandoned | Oil Well Effluent |  | Steel | 0.442 | 0.442 | 60.3 | [7 empty] | 0 |  |  | Uncoated |  |  | SHAPEFILE | N
PL-00033612 | XEC11920 | N | 1 | SK PS 00206086 | 2024-06-28 |  | 11-20-044-27W3 | 13-20-044-27W3 | Well | Multi Well Battery | Flowline | Hemisphere 11-20-44-27W3M to 13-20-44-27W3M Test Line | HEMISPHERE ENERGY CORPORATION | Operating | Oil Well Effluent |  | Fibreglass | 0.379 | 0.379 | 81.2 | 2.5 | 1 | STAR | 1000 |  | 4968 | 4968 | 2000 | 0 | 0.9 | Uncoated | Uncoated | 0 | SHAPEFILE | N
PL-00033610 | Dodsland 12-15 OE | Y | 46 | SK PS 00206082 | 2024-06-28 | 181679-027 | 05-23-031-22W3 | 04-23-031-22W3 | Blind End | Blind End | Flowline |  | TEINE ENERGY LTD. | Abandoned | Oil Well Effluent |  | Steel | 0.448 | 0.448 | 60.3 | [7 empty] | 0 |  |  | Uncoated |  |  | SHAPEFILE | N
PL-00033607 | FUSILIER 05-27 NG | Y | 24 | SK PS 00205996 | 2024-06-27 | 246935-038 | 09-28-031-28W3 | 05-27-031-28W3 | Well | Multi Well Battery | Flowline |  | TEINE ENERGY LTD. | Operating | Natural Gas |  | Polyethylene | 0.379 | 0.379 | 60.3 | 5.5 |  | SDR11 |  |  |  |  | 550 |  |  | Uncoated |  |  | SHAPEFILE | N
PL-00033608 | FUSILIER 05-27 OE | Y | 20 | SK PS 00206020 | 2024-06-27 | 246804-026 | 08-27-031-28W3 | 05-27-031-28W3 | Well | Multi Well Battery | Flowline |  | TEINE ENERGY LTD. | Operating | Oil Well Effluent |  | Fibreglass | 1.285 | 1.285 | 87.6 | 3.3 |  | SMITH |  |  |  |  | 4960 |  |  | Uncoated |  |  | SHAPEFILE | N
PL-00033607 | FUSILIER 05-27 NG | Y | 1 | SK PS 00205973 | 2024-06-27 | 246935-051 | 02-20-031-28W3 | 14-17-031-28W3 | Well | Well | Flowline |  | TEINE ENERGY LTD. | Operating | Natural Gas |  | Steel | 0.53 | 0.53 | 88.9 | 3.2 |  | Z245.1 |  | I |  |  | 4960 |  |  | Uncoated |  |  | SHAPEFILE | N
PL-00033607 | FUSILIER 05-27 NG | Y | 3 | SK PS 00205975 | 2024-06-27 | 246935-032 | 16-21-031-28W3 | 08-28-031-28W3 | Pipeline Segment Connection Above Ground | Oil Satellite | Flowline |  | TEINE ENERGY LTD. | Operating | Natural Gas |  | Polyethylene | 0.909 | 0.909 | 60.3 | 5.5 |  | SDR11 |  |  |  |  | 550 |  |  | Uncoated |  |  | SHAPEFILE | N
PL-00033607 | FUSILIER 05-27 NG | Y | 20 | SK PS 00205992 | 2024-06-27 | 246935-039 | 14-27-031-28W3 | 05-27-031-28W3 | Blind End | Blind End | Flowline |  | TEINE ENERGY LTD. | Abandoned | Natural Gas |  | Steel | 0.889 | 0.889 | 88.9 | 3.2 | [6 empty] | 0 |  |  | Uncoated |  |  | SHAPEFILE | N
PL-00033607 | FUSILIER 05-27 NG | Y | 18 | SK PS 00205990 | 2024-06-27 | 246935-022 | 09-27-031-28W3 | 05-27-031-28W3 | Well | Multi Well Battery | Flowline |  | TEINE ENERGY LTD. | Operating | Natural Gas |  | Polyethylene | 1.435 | 1.435 | 60.3 | 5.5 |  | SDR11 |  |  |  |  | 550 |  |  | Uncoated |  |  | SHAPEFILE | N
PL-00033607 | FUSILIER 05-27 NG | Y | 25 | SK PS 00205997 | 2024-06-27 | 246935-027 | 11-28-031-28W3 | 08-28-031-28W3 | Well | Oil Satellite | Flowline |  | TEINE ENERGY LTD. | Discontinued | Natural Gas |  | Polyethylene | 0.509 | 0.509 | 60.3 | 5.5 |  | SDR11 |  |  |  |  | 550 |  |  | Uncoated |  |  | SHAPEFILE | N
PL-00033607 | FUSILIER 05-27 NG | Y | 12 | SK PS 00205984 | 2024-06-27 | 246804-069 | 02-27-031-28W3 | 03-27-031-28W3 | Well | Pipeline Segment Connection Above Ground | Flowline |  | TEINE ENERGY LTD. | Operating | Natural Gas |  | Polyethylene | 0.17 | 0.17 | 60.3 | 5.5 |  | SDR11 |  |  |  |  | 550 |  |  | Uncoated |  |  | SHAPEFILE | N
PL-00033608 | FUSILIER 05-27 OE | Y | 15 | SK PS 00206015 | 2024-06-27 | 246804-109 | 03-27-031-28W3 | 05-27-031-28W3 | Pipeline Segment Connection Above Ground | Multi Well Battery | Flowline |  | TEINE ENERGY LTD. | Operating | Oil Well Effluent |  | Fibreglass | 0.884 | 0.884 | 87.6 | 3.3 |  | SMITH |  |  |  |  | 4960 |  |  | Uncoated |  |  | SHAPEFILE | N
PL-00033607 | FUSILIER 05-27 NG | Y | 28 | SK PS 00206000 | 2024-06-27 | 246935-008 | 02-33-031-28W3 | 14-28-031-28W3 | Meter Station | Well | Flowline |  | TEINE ENERGY LTD. | Operating | Natural Gas |  | Steel | 0.579 | 0.579 | 88.9 | 3.2 |  | Z245.1 |  | I |  |  | 9930 |  |  | Uncoated |  |  | SHAPEFILE | N
PL-00033608 | FUSILIER 05-27 OE | Y | 9 | SK PS 00206009 | 2024-06-27 | 246804-034 | 15-22-031-28W3 | 03-27-031-28W3 | Well | Oil Satellite | Flowline |  | TEINE ENERGY LTD. | Operating | Oil Well Effluent |  | Fibreglass | 0.321 | 0.321 | 87.6 | 3.3 |  | SMITH |  |  |  |  | 4960 |  |  | Uncoated |  |  | SHAPEFILE | N
PL-00033607 | FUSILIER 05-27 NG | Y | 10 | SK PS 00205982 | 2024-06-27 | 246935-010 | 01-27-031-28W3 | 01-27-031-28W3 | Blind End | Blind End | Flowline |  | TEINE ENERGY LTD. | Abandoned | Natural Gas |  | Polyethylene | 0.307 | 0.307 | 60.3 | 5.5 |  | SDR11 |  |  |  |  | 0 |  |  | Uncoated |  |  | SHAPEFILE | N
PL-00033607 | FUSILIER 05-27 NG | Y | 5 | SK PS 00205977 | 2024-06-27 | 246935-031 | 12-22-031-28W3 | 16-21-031-28W3 | Well | Pipeline Segment Connection Above Ground | Flowline |  | TEINE ENERGY LTD. | Operating | Natural Gas |  | Polyethylene | 0.77 | 0.77 | 60.3 | 5.5 |  | SDR11 |  |  |  |  | 550 |  |  | Uncoated |  |  | SHAPEFILE | N
PL-00033608 | FUSILIER 05-27 OE | Y | 22 | SK PS 00206022 | 2024-06-27 | 246804-025 | 10-27-031-28W3 | 05-27-031-28W3 | Well | Multi Well Battery | Flowline |  | TEINE ENERGY LTD. | Operating | Oil Well Effluent |  | Fibreglass | 0.998 | 0.998 | 87.6 | 3.3 |  | SMITH |  |  |  |  | 4960 |  |  | Uncoated |  |  | SHAPEFILE | N
PL-00033608 | FUSILIER 05-27 OE | Y | 24 | SK PS 00206024 | 2024-06-27 | 246804-032 | 05-28-031-28W3 | 08-28-031-28W3 | Well | Oil Satellite | Flowline |  | TEINE ENERGY LTD. | Operating | Oil Well Effluent |  | Fibreglass | 0.947 | 0.947 | 87.6 | 3.3 |  | SMITH |  |  |  |  | 4960 |  |  | Uncoated |  |  | SHAPEFILE | N
PL-00033609 | FUSILIER 05-27 SW | Y | 4 | SK PS 00206035 | 2024-06-27 | 145765-005 | 11-27-031-28W3 | 14-27-031-28W3 | Well | Well | Flowline |  | TEINE ENERGY LTD. | Operating | Salt water |  | Fibreglass | 0.411 | 0.411 | 88.4 | 6.1 |  | SMITH |  |  |  |  | 10350 |  |  | Uncoated |  |  | SHAPEFILE | N
PL-00033608 | FUSILIER 05-27 OE | Y | 14 | SK PS 00206014 | 2024-06-27 | 246804-107 | 03-27-031-28W3 | 05-27-031-28W3 | Pipeline Segment Connection Above Ground | Multi Well Battery | Flowline |  | TEINE ENERGY LTD. | Operating | Oil Well Effluent |  | Fibreglass | 0.883 | 0.883 | 87.6 | 3.3 |  | SMITH |  |  |  |  | 4960 |  |  | Uncoated |  |  | SHAPEFILE | N
PL-00033607 | FUSILIER 05-27 NG | Y | 21 | SK PS 00205993 | 2024-06-27 | 246935-080 | 03-28-031-28W3 | 08-28-031-28W3 | Well | Oil Satellite | Flowline |  | TEINE ENERGY LTD. | Operating | Natural Gas |  | Polyethylene | 1.009 | 1.009 | 60.3 | 5.5 |  | SDR11 |  |  |  |  | 550 |  |  | Uncoated |  |  | SHAPEFILE | N
PL-00033608 | FUSILIER 05-27 OE | Y | 6 | SK PS 00206006 | 2024-06-27 | 246804-075 | 12-22-031-28W3 | 16-21-031-28W3 | Well | Pipeline Segment Connection Above Ground | Flowline |  | TEINE ENERGY LTD. | Operating | Oil Well Effluent |  | Fibreglass | 0.776 | 0.776 | 87.6 | 3.3 |  | SMITH |  |  |  |  | 4960 |  |  | Uncoated |  |  | SHAPEFILE | N
PL-00033609 | FUSILIER 05-27 SW | Y | 3 | SK PS 00206034 | 2024-06-27 | 145765-007 | 02-28-031-28W3 | 05-27-031-28W3 | Multi Well Battery | Well | Flowline |  | TEINE ENERGY LTD. | Operating | Salt water |  | Fibreglass | 1.037 | 1.037 | 88.4 | 6.1 |  | SMITH |  |  |  |  | 10350 |  |  | Uncoated |  |  | SHAPEFILE | N
PL-00033608 | FUSILIER 05-27 OE | Y | 17 | SK PS 00206017 | 2024-06-27 | 246935-052 | 04-27-031-28W3 | 05-27-031-28W3 | Pipeline Segment Connection Above Ground | Multi Well Battery | Flowline |  | TEINE ENERGY LTD. | Operating | Oil Well Effluent |  | Fibreglass | 0.594 | 0.594 | 87.6 | 3.3 |  | SMITH |  |  |  |  | 4960 |  |  | Uncoated |  |  | SHAPEFILE | N
PL-00033608 | FUSILIER 05-27 OE | Y | 25 | SK PS 00206025 | 2024-06-27 | 246804-036 | 07-28-031-28W3 | 08-28-031-28W3 | Well | Oil Satellite | Flowline |  | TEINE ENERGY LTD. | Operating | Oil Well Effluent |  | Fibreglass | 0.476 | 0.476 | 87.6 | 3.3 |  | SMITH |  |  |  |  | 4960 |  |  | Uncoated |  |  | SHAPEFILE | N
PL-00033608 | FUSILIER 05-27 OE | Y | 8 | SK PS 00206008 | 2024-06-27 | 246804-035 | 14-22-031-28W3 | 03-27-031-28W3 | Well | Oil Satellite | Flowline |  | TEINE ENERGY LTD. | Operating | Oil Well Effluent |  | Fibreglass | 0.487 | 0.487 | 87.6 | 3.3 |  | SMITH |  |  |  |  | 4960 |  |  | Uncoated |  |  | SHAPEFILE | N
PL-00033608 | FUSILIER 05-27 OE | Y | 1 | SK PS 00206001 | 2024-06-27 | 246804-038 | 10-21-031-28W3 | 16-21-031-28W3 | Well | Pipeline Segment Connection Above Ground | Flowline |  | TEINE ENERGY LTD. | Operating | Oil Well Effluent |  | Fibreglass | 0.662 | 0.662 | 87.6 | 3.3 |  | SMITH |  |  |  |  | 4960 |  |  | Uncoated |  |  | SHAPEFILE | N
PL-00033608 | FUSILIER 05-27 OE | Y | 19 | SK PS 00206019 | 2024-06-27 | 246804-110 | 06-27-031-28W3 | 05-27-031-28W3 | Well | Multi Well Battery | Flowline |  | TEINE ENERGY LTD. | Operating | Oil Well Effluent |  | Fibreglass | 0.495 | 0.495 | 87.6 | 3.3 |  | SMITH |  |  |  |  | 4960 |  |  | Uncoated |  |  | SHAPEFILE | N
PL-00033608 | FUSILIER 05-27 OE | Y | 7 | SK PS 00206007 | 2024-06-27 | 246804-071 | 13-22-031-28W3 | 04-27-031-28W3 | Well | Pipeline Segment Connection Above Ground | Flowline |  | TEINE ENERGY LTD. | Operating | Oil Well Effluent |  | Fibreglass | 0.494 | 0.494 | 87.6 | 3.3 |  | SMITH |  |  |  |  | 4960 |  |  | Uncoated |  |  | SHAPEFILE | N
PL-00033607 | FUSILIER 05-27 NG | Y | 22 | SK PS 00205994 | 2024-06-27 | 246935-023 | 05-28-031-28W3 | 08-28-031-28W3 | Well | Oil Satellite | Flowline |  | TEINE ENERGY LTD. | Operating | Natural Gas |  | Polyethylene | 0.957 | 0.957 | 60.3 | 5.5 |  | SDR11 |  |  |  |  | 550 |  |  | Uncoated |  |  | SHAPEFILE | N
PL-00033608 | FUSILIER 05-27 OE | Y | 2 | SK PS 00206002 | 2024-06-27 | 246804-033 | 15-21-031-28W3 | 08-28-031-28W3 | Well | Oil Satellite | Flowline |  | TEINE ENERGY LTD. | Operating | Oil Well Effluent |  | Fibreglass | 1.143 | 1.143 | 87.6 | 3.3 |  | SMITH |  |  |  |  | 4960 |  |  | Uncoated |  |  | SHAPEFILE | N
PL-00033608 | FUSILIER 05-27 OE | Y | 16 | SK PS 00206016 | 2024-06-27 | 246804-072 | 04-27-031-28W3 | 05-27-031-28W3 | Pipeline Segment Connection Above Ground | Multi Well Battery | Flowline |  | TEINE ENERGY LTD. | Operating | Oil Well Effluent |  | Fibreglass | 0.599 | 0.599 | 87.6 | 3.3 |  | SMITH |  |  |  |  | 4960 |  |  | Uncoated |  |  | SHAPEFILE | N
PL-00033608 | FUSILIER 05-27 OE | Y | 31 | SK PS 00206031 | 2024-06-27 | 246804-037 | 16-28-031-28W3 | 08-28-031-28W3 | Well | Oil Satellite | Flowline |  | TEINE ENERGY LTD. | Operating | Oil Well Effluent |  | Fibreglass | 0.828 | 0.828 | 87.6 | 3.3 |  | SMITH |  |  |  |  | 4960 |  |  | Uncoated |  |  | SHAPEFILE | N
PL-00033607 | FUSILIER 05-27 NG | Y | 23 | SK PS 00205995 | 2024-06-27 | 246935-001 | 08-28-031-28W3 | 05-27-031-28W3 | Oil Satellite | Multi Well Battery | Flowline |  | TEINE ENERGY LTD. | Operating | Natural Gas |  | Polyethylene | 0.564 | 0.564 | 60.3 | 5.5 |  | SDR11 |  |  |  |  | 550 |  |  | Uncoated |  |  | SHAPEFILE | N
PL-00033607 | FUSILIER 05-27 NG | Y | 9 | SK PS 00205981 | 2024-06-27 | 247353-015 | 13-26-031-28W3 | 09-27-031-28W3 | Well | Pipeline Segment Connection Above Ground | Flowline |  | TEINE ENERGY LTD. | Operating | Natural Gas |  | Composite | 0.713 | 0.713 | 71 | 8.5 |  | FPLP |  |  |  |  | 5170 |  |  | Uncoated |  |  | SHAPEFILE | N
PL-00033603 |  | N | 2 | SK PS 00205970 | 2024-06-27 |  | 02-10-033-23W3 | 02-10-033-23W3 | Pipeline Segment Connection Above Ground | Pipeline Segment Connection Above Ground | Flowline |  | WHITECAP RESOURCES INC. | Operating | Oil Well Effluent |  | Composite | 0.42 | 0.42 | 97 | 10 | 1 | FPLP | 301 |  | 5170 | 5170 | 4960 | 0 | 1.5 | Uncoated | Uncoated | 0 | SHAPEFILE | N
PL-00033607 | FUSILIER 05-27 NG | Y | 17 | SK PS 00205989 | 2024-06-27 | 246935-069 | 08-27-031-28W3 | 08-27-031-28W3 | Well | Pipeline Segment Connection Below Ground | Flowline |  | TEINE ENERGY LTD. | Operating | Natural Gas |  | Polyethylene | 0.055 | 0.055 | 60.3 | 5.5 |  | SDR11 |  |  |  |  | 550 |  |  | Uncoated |  |  | SHAPEFILE | N
PL-00033608 | FUSILIER 05-27 OE | Y | 27 | SK PS 00206027 | 2024-06-27 | 246804-045 | 08-28-031-28W3 | 05-27-031-28W3 | Oil Satellite | Multi Well Battery | Flowline |  | TEINE ENERGY LTD. | Operating | Oil Well Effluent |  | Fibreglass | 0.561 | 0.561 | 87.6 | 3.3 |  | SMITH |  |  |  |  | 4960 |  |  | Uncoated |  |  | SHAPEFILE | N
PL-00033608 | FUSILIER 05-27 OE | Y | 23 | SK PS 00206023 | 2024-06-27 | 246804-010 | 03-28-031-28W3 | 08-28-031-28W3 | Well | Oil Satellite | Flowline |  | TEINE ENERGY LTD. | Operating | Oil Well Effluent |  | Fibreglass | 1.002 | 1.002 | 87.6 | 3.3 |  | SMITH |  |  |  |  | 4960 |  |  | Uncoated |  |  | SHAPEFILE | N
PL-00033607 | FUSILIER 05-27 NG | Y | 6 | SK PS 00205978 | 2024-06-27 | 246935-033 | 13-22-031-28W3 | 04-27-031-28W3 | Well | Pipeline Segment Connection Above Ground | Flowline |  | TEINE ENERGY LTD. | Operating | Natural Gas |  | Polyethylene | 0.503 | 0.503 | 60.3 | 5.5 |  | SDR11 |  |  |  |  | 550 |  |  | Uncoated |  |  | SHAPEFILE | N
PL-00033607 | FUSILIER 05-27 NG | Y | 2 | SK PS 00205974 | 2024-06-27 | 246935-030 | 15-21-031-28W3 | 08-28-031-28W3 | Well | Oil Satellite | Flowline |  | TEINE ENERGY LTD. | Operating | Natural Gas |  | Polyethylene | 1.141 | 1.141 | 60.3 | 5.5 |  | SDR11 |  |  |  |  | 550 |  |  | Uncoated |  |  | SHAPEFILE | N
PL-00033607 | FUSILIER 05-27 NG | Y | 14 | SK PS 00205986 | 2024-06-27 | 246804-112 | 04-27-031-28W3 | 05-27-031-28W3 | Pipeline Segment Connection Above Ground | Multi Well Battery | Flowline |  | TEINE ENERGY LTD. | Operating | Natural Gas |  | Polyethylene | 0.582 | 0.582 | 60.3 | 5.5 |  | SDR11 |  |  |  |  | 550 |  |  | Uncoated |  |  | SHAPEFILE | N
PL-00033608 | FUSILIER 05-27 OE | Y | 21 | SK PS 00206021 | 2024-06-27 | 246804-106 | 09-27-031-28W3 | 05-27-031-28W3 | Well | Multi Well Battery | Flowline |  | TEINE ENERGY LTD. | Operating | Oil Well Effluent |  | Fibreglass | 1.432 | 1.432 | 87.6 | 3.3 |  | SMITH |  |  |  |  | 4960 |  |  | Uncoated |  |  | SHAPEFILE | N
PL-00033609 | FUSILIER 05-27 SW | Y | 2 | SK PS 00206033 | 2024-06-27 | 145765-018 | 05-27-031-28W3 | 11-27-031-28W3 | Pipeline Segment Connection Below Ground | Well | Flowline |  | TEINE ENERGY LTD. | Operating | Salt water |  | Fibreglass | 0.7 | 0.7 | 88.4 | 6.1 |  | SMITH |  |  |  |  | 10350 |  |  | Uncoated |  |  | SHAPEFILE | N
PL-00033607 | FUSILIER 05-27 NG | Y | 13 | SK PS 00205985 | 2024-06-27 | 246935-067 | 03-27-031-28W3 | 05-27-031-28W3 | Pipeline Segment Connection Above Ground | Multi Well Battery | Flowline |  | TEINE ENERGY LTD. | Operating | Natural Gas |  | Polyethylene | 0.885 | 0.885 | 60.3 | 5.5 |  | SDR11 |  |  |  |  | 550 |  |  | Uncoated |  |  | SHAPEFILE | N
PL-00033604 | XEC11923 | N | 1 | SK PS 00205971 | 2024-06-27 |  | 11-20-044-27W3 | 13-20-044-27W3 | Well | Multi Well Battery | Flowline | Hemisphere Pipeline 11-20-44-27 W3M to 13-20-44-27W3M Casing Gas Line | HEMISPHERE ENERGY CORPORATION | Operating | Natural Gas |  | Polyethylene | 0.379 | 0.379 | 60.3 | 6.7 | 1 | 4710 |  |  | 690 | 690 | 450 | 0 | 0.9 | Uncoated | Uncoated | 0 | SHAPEFILE | N
PL-00033607 | FUSILIER 05-27 NG | Y | 27 | SK PS 00205999 | 2024-06-27 | 246935-065 | 16-28-031-28W3 | 08-28-031-28W3 | Well | Oil Satellite | Flowline |  | TEINE ENERGY LTD. | Operating | Natural Gas |  | Polyethylene | 0.833 | 0.833 | 60.3 | 5.5 |  | SDR11 |  |  |  |  | 550 |  |  | Uncoated |  |  | SHAPEFILE | N
PL-00033607 | FUSILIER 05-27 NG | Y | 11 | SK PS 00205983 | 2024-06-27 | 246935-068 | 01-27-031-28W3 | 05-27-031-28W3 | Oil Satellite | Multi Well Battery | Flowline |  | TEINE ENERGY LTD. | Operating | Natural Gas |  | Polyethylene | 1.624 | 1.624 | 60.3 | 5.5 |  | SDR11 |  |  |  |  | 550 |  |  | Uncoated |  |  | SHAPEFILE | N
PL-00033608 | FUSILIER 05-27 OE | Y | 18 | SK PS 00206018 | 2024-06-27 | 246804-074 | 05-27-031-28W3 | 04-27-031-28W3 | Well | Pipeline Segment Connection Below Ground | Flowline |  | TEINE ENERGY LTD. | Abandoned | Oil Well Effluent |  | Fibreglass | 0.238 | 0.238 | 87.6 | 3.3 |  | SMITH |  |  |  |  | 0 |  |  | Uncoated |  |  | SHAPEFILE | N
PL-00033607 | FUSILIER 05-27 NG | Y | 15 | SK PS 00205987 | 2024-06-27 | 246935-071 | 05-27-031-28W3 | 04-27-031-28W3 | Well | Pipeline Segment Connection Below Ground | Flowline |  | TEINE ENERGY LTD. | Abandoned | Natural Gas |  | Polyethylene | 0.233 | 0.233 | 60.3 | 5.5 |  | SDR11 |  |  |  |  | 0 |  |  | Uncoated |  |  | SHAPEFILE | N
PL-00033607 | FUSILIER 05-27 NG | Y | 4 | SK PS 00205976 | 2024-06-27 | 246935-029 | 11-22-031-28W3 | 08-28-031-28W3 | Blind End | Oil Satellite | Flowline |  | TEINE ENERGY LTD. | Operating | Natural Gas |  | Polyethylene | 1.794 | 1.794 | 60.3 | 5.5 |  | SDR11 |  |  |  |  | 550 |  |  | Uncoated |  |  | SHAPEFILE | N
PL-00033609 | FUSILIER 05-27 SW | Y | 1 | SK PS 00206032 | 2024-06-27 | 145765-008 | 05-27-031-28W3 | 08-27-031-28W3 | Multi Well Battery | Well | Flowline |  | TEINE ENERGY LTD. | Operating | Salt water |  | Fibreglass | 1.406 | 1.406 | 88.4 | 6.1 |  | SMITH |  |  |  |  | 10350 |  |  | Uncoated |  |  | SHAPEFILE | N
PL-00033607 | FUSILIER 05-27 NG | Y | 8 | SK PS 00205980 | 2024-06-27 | 246935-035 | 15-22-031-28W3 | 03-27-031-28W3 | Well | Oil Satellite | Flowline |  | TEINE ENERGY LTD. | Operating | Natural Gas |  | Polyethylene | 0.321 | 0.321 | 60.3 | 5.5 |  | SDR11 |  |  |  |  | 550 |  |  | Uncoated |  |  | SHAPEFILE | N
PL-00033607 | FUSILIER 05-27 NG | Y | 7 | SK PS 00205979 | 2024-06-27 | 246935-034 | 14-22-031-28W3 | 03-27-031-28W3 | Well | Oil Satellite | Flowline |  | TEINE ENERGY LTD. | Operating | Natural Gas |  | Polyethylene | 0.486 | 0.486 | 60.3 | 5.5 |  | SDR11 |  |  |  |  | 550 |  |  | Uncoated |  |  | SHAPEFILE | N
PL-00033607 | FUSILIER 05-27 NG | Y | 26 | SK PS 00205998 | 2024-06-27 | 246935-028 | 11-28-031-28W3 | 08-28-031-28W3 | Well | Oil Satellite | Flowline |  | TEINE ENERGY LTD. | Operating | Natural Gas |  | Polyethylene | 0.659 | 0.659 | 60.3 | 5.5 |  | SDR11 |  |  |  |  | 550 |  |  | Uncoated |  |  | SHAPEFILE | N
PL-00033608 | FUSILIER 05-27 OE | Y | 12 | SK PS 00206012 | 2024-06-27 | 246804-019 | 01-27-031-28W3 | 05-27-031-28W3 | Oil Satellite | Multi Well Battery | Flowline |  | TEINE ENERGY LTD. | Discontinued | Oil Well Effluent |  | Fibreglass | 1.62 | 1.62 | 87.6 | 3.3 |  | SMITH |  |  |  |  | 4960 |  |  | Uncoated |  |  | SHAPEFILE | N
PL-00033608 | FUSILIER 05-27 OE | Y | 30 | SK PS 00206030 | 2024-06-27 | 246804-048 | 11-28-031-28W3 | 08-28-031-28W3 | Well | Oil Satellite | Flowline |  | TEINE ENERGY LTD. | Operating | Oil Well Effluent |  | Fibreglass | 0.655 | 0.655 | 114 | 4.3 |  | SMITH |  |  |  |  | 4960 |  |  | Uncoated |  |  | SHAPEFILE | N
PL-00033605 | XEC11919 | N | 1 | SK PS 00205972 | 2024-06-27 |  | 11-20-044-27W3 | 13-20-044-27W3 | Well | Multi Well Battery | Flowline | Hemisphere Pipeline 11-20-44-27 W3M to 13-20-44-27W3M Group Line | HEMISPHERE ENERGY CORPORATION | Operating | Oil Well Effluent |  | Fibreglass | 0.379 | 0.379 | 105.7 | 3.2 | 1 | STAR | 1000 |  | 4968 | 4968 | 2000 | 0 | 0.9 | Uncoated | Uncoated | 0 | SHAPEFILE | N
PL-00033608 | FUSILIER 05-27 OE | Y | 3 | SK PS 00206003 | 2024-06-27 | 246804-039 | 16-21-031-28W3 | 08-28-031-28W3 | Pipeline Segment Connection Above Ground | Oil Satellite | Flowline |  | TEINE ENERGY LTD. | Operating | Oil Well Effluent |  | Fibreglass | 0.909 | 0.909 | 87.6 | 3.3 |  | SMITH |  |  |  |  | 4960 |  |  | Uncoated |  |  | SHAPEFILE | N
PL-00033608 | FUSILIER 05-27 OE | Y | 10 | SK PS 00206010 | 2024-06-27 | 246804-121 | 13-26-031-28W3 | 09-27-031-28W3 | Well | Pipeline Segment Connection Above Ground | Flowline |  | TEINE ENERGY LTD. | Operating | Oil Well Effluent |  | Composite | 0.71 | 0.71 | 99 | 11 |  | FPLP |  |  |  |  | 4960 |  |  | Uncoated |  |  | SHAPEFILE | N
PL-00033608 | FUSILIER 05-27 OE | Y | 4 | SK PS 00206004 | 2024-06-27 | 246804-077 | 16-21-031-28W3 | 08-28-031-28W3 | Pipeline Segment Connection Above Ground | Oil Satellite | Flowline |  | TEINE ENERGY LTD. | Operating | Oil Well Effluent |  | Fibreglass | 0.908 | 0.908 | 87.6 | 3.3 |  | SMITH |  |  |  |  | 4960 |  |  | Uncoated |  |  | SHAPEFILE | N
PL-00033608 | FUSILIER 05-27 OE | Y | 11 | SK PS 00206011 | 2024-06-27 | 246804-111 | 01-27-031-28W3 | 01-27-031-28W3 | Blind End | Blind End | Flowline |  | TEINE ENERGY LTD. | Abandoned | Oil Well Effluent |  | Fibreglass | 0.314 | 0.314 | 60.3 | 3.3 |  | SMITH |  |  |  |  | 0 |  |  | Uncoated |  |  | SHAPEFILE | N
PL-00033608 | FUSILIER 05-27 OE | Y | 13 | SK PS 00206013 | 2024-06-27 | 246935-036 | 02-27-031-28W3 | 03-27-031-28W3 | Well | Pipeline Segment Connection Above Ground | Flowline |  | TEINE ENERGY LTD. | Operating | Oil Well Effluent |  | Fibreglass | 0.17 | 0.17 | 87.6 | 3.3 |  | SMITH |  |  |  |  | 4960 |  |  | Uncoated |  |  | SHAPEFILE | N
PL-00033608 | FUSILIER 05-27 OE | Y | 5 | SK PS 00206005 | 2024-06-27 | 246804-076 | 11-22-031-28W3 | 08-28-031-28W3 | Blind End | Blind End | Flowline |  | TEINE ENERGY LTD. | Abandoned | Oil Well Effluent |  | Fibreglass | 1.793 | 1.793 | 87.6 | 3.3 |  | SMITH |  |  |  |  | 0 |  |  | Uncoated |  |  | SHAPEFILE | N
PL-00033607 | FUSILIER 05-27 NG | Y | 19 | SK PS 00205991 | 2024-06-27 | 246935-009 | 10-27-031-28W3 | 05-27-031-28W3 | Well | Multi Well Battery | Flowline |  | TEINE ENERGY LTD. | Operating | Natural Gas |  | Polyethylene | 0.999 | 0.999 | 60.3 | 5.5 |  | SDR11 |  |  |  |  | 550 |  |  | Uncoated |  |  | SHAPEFILE | N
PL-00033603 |  | N | 1 | SK PS 00205969 | 2024-06-27 |  | 02-10-033-23W3 | 02-10-033-23W3 | Pipeline Segment Connection Above Ground | Pipeline Segment Connection Above Ground | Flowline |  | WHITECAP RESOURCES INC. | Operating | Oil Well Effluent |  | Composite | 0.42 | 0.42 | 97 | 10 | 1 | FPLP | 301 |  | 5170 | 5170 | 4960 | 0 | 1.5 | Uncoated | Uncoated | 0 | SHAPEFILE | N
PL-00033608 | FUSILIER 05-27 OE | Y | 29 | SK PS 00206029 | 2024-06-27 | 246804-007 | 11-28-031-28W3 | 08-28-031-28W3 | Well | Oil Satellite | Flowline |  | TEINE ENERGY LTD. | Discontinued | Oil Well Effluent |  | Fibreglass | 0.501 | 0.501 | 87.6 | 3.3 |  | SMITH |  |  |  |  | 4960 |  |  | Uncoated |  |  | SHAPEFILE | N
PL-00033609 | FUSILIER 05-27 SW | Y | 5 | SK PS 00206036 | 2024-06-27 | 145765-001 | 12-27-031-28W3 | 12-27-031-28W3 | Pipeline Segment Connection Below Ground | Well | Flowline |  | TEINE ENERGY LTD. | Operating | Salt water |  | Fibreglass | 0.073 | 0.073 | 60.3 | 7.9 |  | SMITH |  |  |  |  | 10350 |  |  | Uncoated |  |  | SHAPEFILE | N
PL-00033607 | FUSILIER 05-27 NG | Y | 16 | SK PS 00205988 | 2024-06-27 | 246935-053 | 06-27-031-28W3 | 05-27-031-28W3 | Well | Multi Well Battery | Flowline |  | TEINE ENERGY LTD. | Operating | Natural Gas |  | Polyethylene | 0.495 | 0.495 | 60.3 | 5.5 |  | SDR11 |  |  |  |  | 550 |  |  | Uncoated |  |  | SHAPEFILE | N
PL-00033608 | FUSILIER 05-27 OE | Y | 28 | SK PS 00206028 | 2024-06-27 | 246804-113 | 09-28-031-28W3 | 05-27-031-28W3 | Well | Multi Well Battery | Flowline |  | TEINE ENERGY LTD. | Operating | Oil Well Effluent |  | Fibreglass | 0.378 | 0.378 | 87.6 | 3.3 |  | SMITH |  |  |  |  | 4960 |  |  | Uncoated |  |  | SHAPEFILE | N
PL-00033608 | FUSILIER 05-27 OE | Y | 26 | SK PS 00206026 | 2024-06-27 | 246804-044 | 08-28-031-28W3 | 05-27-031-28W3 | Oil Satellite | Multi Well Battery | Flowline |  | TEINE ENERGY LTD. | Operating | Oil Well Effluent |  | Fibreglass | 0.563 | 0.563 | 169 | 6.1 |  | SMITH |  |  |  |  | 4960 |  |  | Uncoated |  |  | SHAPEFILE | N
PL-00033602 | Dodsland 12-03 OE | Y | 53 | SK PS 00205817 | 2024-06-26 | 162949-001 | 11-04-031-19W3 | 10-04-031-19W3 | Blind End | Blind End | Flowline |  | TEINE ENERGY LTD. | Abandoned | Oil Well Effluent |  | Steel | 0.452 | 0.452 | 60.3 | 3.2 | [6 empty] | 0 |  |  | Uncoated |  |  | SHAPEFILE | N
PL-00033602 | Dodsland 12-03 OE | Y | 56 | SK PS 00205820 | 2024-06-26 | 162947-001 | 13-04-031-19W3 | 14-04-031-19W3 | Blind End | Blind End | Flowline |  | TEINE ENERGY LTD. | Abandoned | Oil Well Effluent |  | Steel | 0.378 | 0.378 | 60.3 | 3.2 | [6 empty] | 0 |  |  | Uncoated |  |  | SHAPEFILE | N
PL-00033602 | Dodsland 12-03 OE | Y | 84 | SK PS 00205848 | 2024-06-26 | 180516-001 | 05-09-031-19W3 | 05-09-031-19W3 | Blind End | Blind End | Flowline |  | TEINE ENERGY LTD. | Abandoned | Oil Well Effluent |  | Fibreglass | 0.064 | 0.064 | 60.3 | [7 empty] | 0 |  |  | Uncoated |  |  | SHAPEFILE | N
PL-00033602 | Dodsland 12-03 OE | Y | 51 | SK PS 00205815 | 2024-06-26 | 162938-001 | 09-04-031-19W3 | 10-04-031-19W3 | Blind End | Blind End | Flowline |  | TEINE ENERGY LTD. | Abandoned | Oil Well Effluent |  | Steel | 0.33 | 0.33 | 60.3 | 3.2 | [6 empty] | 0 |  |  | Uncoated |  |  | SHAPEFILE | N
PL-00033602 | Dodsland 12-03 OE | Y | 2 | SK PS 00205766 | 2024-06-26 | 195906-001 | 04-34-030-20W3 | 04-34-030-20W3 | Blind End | Blind End | Flowline |  | TEINE ENERGY LTD. | Abandoned | Oil Well Effluent |  | Steel | 0.2 | 0.2 | 60.3 | 3.2 | [6 empty] | 0 |  |  | Uncoated |  |  | SHAPEFILE | N
PL-00033602 | Dodsland 12-03 OE | Y | 153 | SK PS 00205917 | 2024-06-26 | 162400-150 | 15-10-031-20W3 | 16-10-031-20W3 | Blind End | Blind End | Flowline |  | TEINE ENERGY LTD. | Abandoned | Oil Well Effluent |  | Steel | 0.394 | 0.394 | 60.3 | 3.2 | [6 empty] | 0 |  |  | Uncoated |  |  | SHAPEFILE | N
PL-00033602 | Dodsland 12-03 OE | Y | 7 | SK PS 00205771 | 2024-06-26 | 163343-001 | 13-33-030-20W3 | 05-03-031-20W3 | Blind End | Blind End | Flowline |  | TEINE ENERGY LTD. | Abandoned | Oil Well Effluent |  | Steel | 0.781 | 0.781 | 60.3 | [7 empty] | 0 |  |  | Uncoated |  |  | SHAPEFILE | N
PL-00033602 | Dodsland 12-03 OE | Y | 165 | SK PS 00205929 | 2024-06-26 | 163201-001 | 11-11-031-20W3 | 14-11-031-20W3 | Blind End | Blind End | Flowline |  | TEINE ENERGY LTD. | Abandoned | Oil Well Effluent |  |  | 0.443 | 0.443 | [8 empty] | 0 |  |  | Uncoated |  |  | SHAPEFILE | N
PL-00033602 | Dodsland 12-03 OE | Y | 95 | SK PS 00205859 | 2024-06-26 | 162400-066 | 01-18-031-19W3 | 09-07-031-19W3 | Oil Satellite | Oil Satellite | Flowline |  | TEINE ENERGY LTD. | Operating | Oil Well Effluent |  | Steel | 0.84 | 0.84 | 114.3 | 6 | [6 empty] | 4960 |  |  | Uncoated |  |  | SHAPEFILE | N
PL-00033602 | Dodsland 12-03 OE | Y | 28 | SK PS 00205792 | 2024-06-26 | 179128-001 | 15-36-030-20W3 | 15-35-030-20W3 | Blind End | Blind End | Flowline |  | TEINE ENERGY LTD. | Abandoned | Oil Well Effluent |  |  | 1.592 | 1.592 | 1 | [7 empty] | 0 |  |  | Uncoated |  |  | SHAPEFILE | N
PL-00033602 | Dodsland 12-03 OE | Y | 189 | SK PS 00205953 | 2024-06-26 | 183838-001 | 05-23-031-20W3 | 07-23-031-20W3 | Well | Oil Satellite | Flowline |  | TEINE ENERGY LTD. | Abandoned | Oil Well Effluent |  | Steel | 0.798 | 0.798 | 60.3 | [7 empty] | 4960 |  |  | Uncoated |  |  | SHAPEFILE | N
PL-00033602 | Dodsland 12-03 OE | Y | 197 | SK PS 00205961 | 2024-06-26 | 163108-001 | 06-24-031-20W3 | 03-24-031-20W3 | Blind End | Blind End | Flowline |  | TEINE ENERGY LTD. | Abandoned | Oil Well Effluent |  | Steel | 0.385 | 0.385 | 60.3 | [7 empty] | 0 |  |  | Uncoated |  |  | SHAPEFILE | N
PL-00033602 | Dodsland 12-03 OE | Y | 75 | SK PS 00205839 | 2024-06-26 | 195861-001 | 13-07-031-19W3 | 04-18-031-19W3 | Blind End | Blind End | Flowline |  | TEINE ENERGY LTD. | Abandoned | Oil Well Effluent |  |  | 0.37 | 0.37 | 1 | [7 empty] | 0 |  |  | Uncoated |  |  | SHAPEFILE | N
PL-00033602 | Dodsland 12-03 OE | Y | 178 | SK PS 00205942 | 2024-06-26 | 163266-001 | 04-22-031-20W3 | 14-15-031-20W3 | Well | Pipeline Segment Connection Below Ground | Flowline |  | TEINE ENERGY LTD. | Abandoned | Oil Well Effluent |  | Steel | 0.284 | 0.284 | 60.3 | [7 empty] | 4960 |  |  | Uncoated |  |  | SHAPEFILE | N
PL-00033602 | Dodsland 12-03 OE | Y | 29 | SK PS 00205793 | 2024-06-26 | 162935-001 | 08-03-031-19W3 | 01-03-031-19W3 | Blind End | Blind End | Flowline |  | TEINE ENERGY LTD. | Abandoned | Oil Well Effluent |  | Steel | 0.361 | 0.361 | 60.3 | 3.2 | [6 empty] | 0 |  |  | Uncoated |  |  | SHAPEFILE | N
PL-00033602 | Dodsland 12-03 OE | Y | 1 | SK PS 00205765 | 2024-06-26 | 179130-001 | 16-31-030-19W3 | 04-04-031-19W3 | Blind End | Blind End | Flowline |  | TEINE ENERGY LTD. | Abandoned | Oil Well Effluent |  | Steel | 0.739 | 0.739 | 88.9 | 3.2 | [6 empty] | 0 |  |  | Uncoated |  |  | SHAPEFILE | N
PL-00033602 | Dodsland 12-03 OE | Y | 139 | SK PS 00205903 | 2024-06-26 | 107539-001 | 10-03-031-20W3 | 10-03-031-20W3 | Blind End | Blind End | Flowline |  | TEINE ENERGY LTD. | Discontinued | Oil Well Effluent |  |  | 0.043 | 0.043 | [8 empty] | 0 |  |  | Uncoated |  |  | SHAPEFILE | N
PL-00033602 | Dodsland 12-03 OE | Y | 112 | SK PS 00205876 | 2024-06-26 | 160487-001 | 08-01-031-20W3 | 07-01-031-20W3 | Blind End | Blind End | Flowline |  | TEINE ENERGY LTD. | Abandoned | Oil Well Effluent |  | Steel | 0.293 | 0.293 | 60.3 | [7 empty] | 0 |  |  | Uncoated |  |  | SHAPEFILE | N
PL-00033602 | Dodsland 12-03 OE | Y | 70 | SK PS 00205834 | 2024-06-26 | 122980-001 | 16-06-031-19W3 | 15-06-031-19W3 | Blind End | Blind End | Flowline |  | TEINE ENERGY LTD. | Discontinued | Oil Well Effluent |  | Steel | 0.557 | 0.557 | 88.9 | 3.2 | [6 empty] | 0 |  |  | Uncoated |  |  | SHAPEFILE | N
PL-00033602 | Dodsland 12-03 OE | Y | 105 | SK PS 00205869 | 2024-06-26 | 195875-001 | 13-19-031-19W3 | 13-19-031-19W3 | Blind End | Blind End | Flowline |  | TEINE ENERGY LTD. | Abandoned | Oil Well Effluent |  | Steel | 0.105 | 0.105 | 60.3 | [7 empty] | 0 |  |  | Uncoated |  |  | SHAPEFILE | N
PL-00033601 | Hoosier 10-01 Gas | Y | 5 | SK PS 00205758 | 2024-06-26 | 186914-002 | 15-12-032-28W3 | 15-12-032-28W3 | Well | Pipeline Segment Connection Below Ground | Flowline |  | TEINE ENERGY LTD. | Discontinued | Natural Gas |  | Steel | 0.087 | 0.087 | 114.3 | 3.2 | [6 empty] | 0 |  |  | Uncoated |  |  | SHAPEFILE | N
PL-00033602 | Dodsland 12-03 OE | Y | 157 | SK PS 00205921 | 2024-06-26 | 108961-001 | 01-11-031-20W3 | 01-11-031-20W3 | Blind End | Blind End | Flowline |  | TEINE ENERGY LTD. | Abandoned | Oil Well Effluent |  | Steel | 0.042 | 0.042 | 60.3 | 3.2 | [6 empty] | 0 |  |  | Uncoated |  |  | SHAPEFILE | N
PL-00033602 | Dodsland 12-03 OE | Y | 111 | SK PS 00205875 | 2024-06-26 | 196016-001 | 05-01-031-20W3 | 04-01-031-20W3 | Blind End | Blind End | Flowline |  | TEINE ENERGY LTD. | Abandoned | Oil Well Effluent |  | Steel | 0.351 | 0.351 | 60.3 | [7 empty] | 0 |  |  | Uncoated |  |  | SHAPEFILE | N
PL-00033602 | Dodsland 12-03 OE | Y | 149 | SK PS 00205913 | 2024-06-26 | 163323-001 | 12-10-031-20W3 | 12-03-031-20W3 | Blind End | Blind End | Flowline |  | TEINE ENERGY LTD. | Abandoned | Oil Well Effluent |  |  | 1.54 | 1.54 | 60.3 | [7 empty] | 0 |  |  | Uncoated |  |  | SHAPEFILE | N
PL-00033602 | Dodsland 12-03 OE | Y | 80 | SK PS 00205844 | 2024-06-26 | 162956-001 | 01-09-031-19W3 | 02-09-031-19W3 | Blind End | Blind End | Flowline |  | TEINE ENERGY LTD. | Discontinued | Oil Well Effluent |  | Fibreglass | 0.402 | 0.402 | 60.3 | [7 empty] | 0 |  |  | Uncoated |  |  | SHAPEFILE | N
PL-00033602 | Dodsland 12-03 OE | Y | 148 | SK PS 00205912 | 2024-06-26 | 163214-001 | 09-10-031-20W3 | 01-10-031-20W3 | Blind End | Blind End | Flowline |  | TEINE ENERGY LTD. | Abandoned | Oil Well Effluent |  | Steel | 0.828 | 0.828 | [8 empty] | 0 |  |  | Uncoated |  |  | SHAPEFILE | N
PL-00033602 | Dodsland 12-03 OE | Y | 88 | SK PS 00205852 | 2024-06-26 | 162966-001 | 10-09-031-19W3 | 13-09-031-19W3 | Blind End | Blind End | Flowline |  | TEINE ENERGY LTD. | Abandoned | Oil Well Effluent |  | Steel | 1.198 | 1.198 | 60.3 | [7 empty] | 0 |  |  | Uncoated |  |  | SHAPEFILE | N
PL-00033602 | Dodsland 12-03 OE | Y | 40 | SK PS 00205804 | 2024-06-26 | 178993-001 | 14-03-031-19W3 | 11-03-031-19W3 | Blind End | Blind End | Flowline |  | TEINE ENERGY LTD. | Abandoned | Oil Well Effluent |  | Steel | 0.318 | 0.318 | 60.3 | 3.2 | [6 empty] | 0 |  |  | Uncoated |  |  | SHAPEFILE | N
PL-00033602 | Dodsland 12-03 OE | Y | 125 | SK PS 00205889 | 2024-06-26 | 163166-001 | 10-02-031-20W3 | 11-02-031-20W3 | Blind End | Blind End | Flowline |  | TEINE ENERGY LTD. | Abandoned | Oil Well Effluent |  |  | 0.466 | 0.466 | [8 empty] | 0 |  |  | Uncoated |  |  | SHAPEFILE | N
PL-00033602 | Dodsland 12-03 OE | Y | 170 | SK PS 00205934 | 2024-06-26 | 124556-001 | 06-12-031-20W3 | 09-03-031-20W3 | Well | Well | Flowline |  | TEINE ENERGY LTD. | Operating | Oil Well Effluent |  | Steel | 2.938 | 2.938 | 168.3 | 7.1 | 1 | Z245.1 | 359 | II | 30289.96 | 4960 | 4960 | 0 | 1.5 | Uncoated | Extruded Poly |  | SHAPEFILE | N
PL-00033602 | Dodsland 12-03 OE | Y | 16 | SK PS 00205780 | 2024-06-26 | 195904-001 | 11-34-030-20W3 | 12-34-030-20W3 | Blind End | Blind End | Flowline |  | TEINE ENERGY LTD. | Abandoned | Oil Well Effluent |  | Fibreglass | 0.391 | 0.391 | 60 | 1.8 | [6 empty] | 0 |  |  | Uncoated |  |  | SHAPEFILE | N
PL-00033602 | Dodsland 12-03 OE | Y | 18 | SK PS 00205782 | 2024-06-26 | 195942-001 | 07-35-030-20W3 | 06-35-030-20W3 | Blind End | Blind End | Flowline |  | TEINE ENERGY LTD. | Abandoned | Oil Well Effluent |  |  | 0.4 | 0.4 | 1 | [7 empty] | 0 |  |  | Uncoated |  |  | SHAPEFILE | N
PL-00033602 | Dodsland 12-03 OE | Y | 44 | SK PS 00205808 | 2024-06-26 | 162939-001 | 02-04-031-19W3 | 07-04-031-19W3 | Blind End | Blind End | Flowline |  | TEINE ENERGY LTD. | Abandoned | Oil Well Effluent |  | Steel | 0.381 | 0.381 | 60.3 | 3.2 | [6 empty] | 0 |  |  | Uncoated |  |  | SHAPEFILE | N
PL-00033602 | Dodsland 12-03 OE | Y | 173 | SK PS 00205937 | 2024-06-26 | 196024-001 | 01-14-031-20W3 | 13-12-031-20W3 | Blind End | Blind End | Flowline |  | TEINE ENERGY LTD. | Abandoned | Oil Well Effluent |  | Steel | 0.66 | 0.66 | 60.3 | [7 empty] | 0 |  |  | Uncoated |  |  | SHAPEFILE | N
PL-00033602 | Dodsland 12-03 OE | Y | 22 | SK PS 00205786 | 2024-06-26 | 195918-001 | 11-35-030-20W3 | 12-35-030-20W3 | Blind End | Blind End | Flowline |  | TEINE ENERGY LTD. | Abandoned | Oil Well Effluent |  |  | 0.343 | 0.343 | 1 | [7 empty] | 0 |  |  | Uncoated |  |  | SHAPEFILE | N
PL-00033602 | Dodsland 12-03 OE | Y | 104 | SK PS 00205868 | 2024-06-26 | 163088-001 | 05-19-031-19W3 | 06-19-031-19W3 | Well | Pipeline Segment Connection Below Ground | Flowline |  | TEINE ENERGY LTD. | Operating | Oil Well Effluent |  | Steel | 0.494 | 0.494 | 60.3 | 3.2 | 1 | Z245.1 | 359 | I | 38102.82 | 4960 | 4960 | 0 | 1.5 | Uncoated | Extruded Poly |  | SHAPEFILE | N
PL-00033602 | Dodsland 12-03 OE | Y | 200 | SK PS 00205964 | 2024-06-26 | 163102-001 | 09-24-031-20W3 | 06-24-031-20W3 | Well | Oil Satellite | Flowline |  | TEINE ENERGY LTD. | Abandoned | Oil Well Effluent |  | Steel | 1.208 | 1.208 | 60.3 | [7 empty] | 4960 |  |  | Uncoated |  |  | SHAPEFILE | N
PL-00033602 | Dodsland 12-03 OE | Y | 21 | SK PS 00205785 | 2024-06-26 | 195921-001 | 10-35-030-20W3 | 11-35-030-20W3 | Blind End | Blind End | Flowline |  | TEINE ENERGY LTD. | Abandoned | Oil Well Effluent |  |  | 0.312 | 0.312 | 1 | [7 empty] | 0 |  |  | Uncoated |  |  | SHAPEFILE | N
PL-00033602 | Dodsland 12-03 OE | Y | 19 | SK PS 00205783 | 2024-06-26 | 179127-001 | 08-35-030-20W3 | 07-35-030-20W3 | Blind End | Blind End | Flowline |  | TEINE ENERGY LTD. | Abandoned | Oil Well Effluent |  |  | 0.403 | 0.403 | 1 | [7 empty] | 0 |  |  | Uncoated |  |  | SHAPEFILE | N
PL-00033602 | Dodsland 12-03 OE | Y | 113 | SK PS 00205877 | 2024-06-26 | 102358-001 | 09-01-031-20W3 | 15-01-031-20W3 | Well | Oil Satellite | Flowline |  | TEINE ENERGY LTD. | Abandoned | Oil Well Effluent |  | Steel | 0.759 | 0.759 | 88.9 | 3.2 | [6 empty] | 4960 |  |  | Uncoated |  |  | SHAPEFILE | N
PL-00033602 | Dodsland 12-03 OE | Y | 89 | SK PS 00205853 | 2024-06-26 | 162967-001 | 11-09-031-19W3 | 13-09-031-19W3 | Blind End | Blind End | Flowline |  | TEINE ENERGY LTD. | Abandoned | Oil Well Effluent |  | Steel | 0.783 | 0.783 | 60.3 | [7 empty] | 0 |  |  | Uncoated |  |  | SHAPEFILE | N
PL-00033602 | Dodsland 12-03 OE | Y | 78 | SK PS 00205842 | 2024-06-26 | 108942-001 | 11-08-031-19W3 | 11-08-031-19W3 | Blind End | Blind End | Flowline |  | TEINE ENERGY LTD. | Discontinued | Oil Well Effluent |  | Steel | 0.016 | 0.016 | 60.3 | [7 empty] | 0 |  |  | Uncoated |  |  | SHAPEFILE | N
PL-00033602 | Dodsland 12-03 OE | Y | 180 | SK PS 00205944 | 2024-06-26 | 108713-001 | 16-15-031-20W3 | 15-15-031-20W3 | Blind End | Blind End | Flowline |  | TEINE ENERGY LTD. | Abandoned | Oil Well Effluent |  | Steel | 0.495 | 0.495 | 60.3 | [7 empty] | 0 |  |  | Uncoated |  |  | SHAPEFILE | N
PL-00033602 | Dodsland 12-03 OE | Y | 92 | SK PS 00205856 | 2024-06-26 | 162962-001 | 16-09-031-19W3 | 13-09-031-19W3 | Blind End | Blind End | Flowline |  | TEINE ENERGY LTD. | Abandoned | Oil Well Effluent |  | Steel | 1.251 | 1.251 | 60.3 | [7 empty] | 0 |  |  | Uncoated |  |  | SHAPEFILE | N
PL-00033602 | Dodsland 12-03 OE | Y | 150 | SK PS 00205914 | 2024-06-26 | 162400-017 | 15-10-031-20W3 | 15-10-031-20W3 | Blind End | Blind End | Flowline |  | TEINE ENERGY LTD. | Abandoned | Oil Well Effluent |  |  | 0.039 | 0.039 | 60.3 | [7 empty] | 0 |  |  | Uncoated |  |  | SHAPEFILE | N
PL-00033602 | Dodsland 12-03 OE | Y | 156 | SK PS 00205920 | 2024-06-26 | 108962-001 | 01-11-031-20W3 | 01-11-031-20W3 | Blind End | Blind End | Flowline |  | TEINE ENERGY LTD. | Abandoned | Oil Well Effluent |  | Fibreglass | 0.032 | 0.032 | 60.3 | [7 empty] | 0 |  |  | Uncoated |  |  | SHAPEFILE | N
PL-00033602 | Dodsland 12-03 OE | Y | 58 | SK PS 00205822 | 2024-06-26 | 162952-001 | 15-04-031-19W3 | 10-04-031-19W3 | Blind End | Blind End | Flowline |  | TEINE ENERGY LTD. | Abandoned | Oil Well Effluent |  | Steel | 0.381 | 0.381 | 60.3 | 3.2 | [6 empty] | 0 |  |  | Uncoated |  |  | SHAPEFILE | N
PL-00033602 | Dodsland 12-03 OE | Y | 147 | SK PS 00205911 | 2024-06-26 | 163212-001 | 07-10-031-20W3 | 08-10-031-20W3 | Blind End | Blind End | Flowline |  | TEINE ENERGY LTD. | Abandoned | Oil Well Effluent |  | Fibreglass | 0.417 | 0.417 | 60.3 | [7 empty] | 0 |  |  | Uncoated |  |  | SHAPEFILE | N
PL-00033602 | Dodsland 12-03 OE | Y | 133 | SK PS 00205897 | 2024-06-26 | 163339-001 | 01-03-031-20W3 | 04-03-031-20W3 | Blind End | Blind End | Flowline |  | TEINE ENERGY LTD. | Abandoned | Oil Well Effluent |  | Steel | 1.251 | 1.251 | 60.3 | 3.2 | [6 empty] | 0 |  |  | Uncoated |  |  | SHAPEFILE | N
PL-00033602 | Dodsland 12-03 OE | Y | 46 | SK PS 00205810 | 2024-06-26 | 162942-001 | 04-04-031-19W3 | 05-04-031-19W3 | Blind End | Blind End | Flowline |  | TEINE ENERGY LTD. | Abandoned | Oil Well Effluent |  | Steel | 0.378 | 0.378 | 60.3 | 3.2 | [6 empty] | 0 |  |  | Uncoated |  |  | SHAPEFILE | N
PL-00033602 | Dodsland 12-03 OE | Y | 127 | SK PS 00205891 | 2024-06-26 | 107526-001 | 10-02-031-20W3 | 10-02-031-20W3 | Blind End | Blind End | Flowline |  | TEINE ENERGY LTD. | Abandoned | Oil Well Effluent |  |  | 0.044 | 0.044 | [8 empty] | 0 |  |  | Uncoated |  |  | SHAPEFILE | N
PL-00033602 | Dodsland 12-03 OE | Y | 59 | SK PS 00205823 | 2024-06-26 | 163004-001 | 08-05-031-19W3 | 01-05-031-19W3 | Blind End | Blind End | Flowline |  | TEINE ENERGY LTD. | Abandoned | Oil Well Effluent |  | Fibreglass | 0.371 | 0.371 | 60.3 | [7 empty] | 0 |  |  | Uncoated |  |  | SHAPEFILE | N
PL-00033602 | Dodsland 12-03 OE | Y | 205 | SK PS 00207690 | 2024-06-26 | 124556-001 | 09-03-031-20W3 | 12-03-031-20W3 | Well | Multi Well Battery | Flowline |  | TEINE ENERGY LTD. | Discontinued | Oil Well Effluent |  | Steel | 1.291 | 1.291 | 168.3 | 7.1 | 1 | Z245.1 | 359 | II | 30289.96 | 4960 | 4960 | 0 | 1.5 | Uncoated | Extruded Poly |  | SHAPEFILE | N
PL-00033602 | Dodsland 12-03 OE | Y | 158 | SK PS 00205922 | 2024-06-26 | 107527-001 | 02-11-031-20W3 | 02-11-031-20W3 | Blind End | Blind End | Flowline |  | TEINE ENERGY LTD. | Abandoned | Oil Well Effluent |  | Fibreglass | 0.042 | 0.042 | 60.3 | [7 empty] | 0 |  |  | Uncoated |  |  | SHAPEFILE | N
PL-00033602 | Dodsland 12-03 OE | Y | 131 | SK PS 00205895 | 2024-06-26 | 163171-001 | 12-02-031-20W3 | 12-02-031-20W3 | Blind End | Blind End | Flowline |  | TEINE ENERGY LTD. | Abandoned | Oil Well Effluent |  | Steel | 0.256 | 0.256 | 60.3 | 3.2 | [6 empty] | 0 |  |  | Uncoated |  |  | SHAPEFILE | N
PL-00033602 | Dodsland 12-03 OE | Y | 101 | SK PS 00205865 | 2024-06-26 | 163059-001 | 16-18-031-19W3 | 09-18-031-19W3 | Blind End | Blind End | Flowline |  | TEINE ENERGY LTD. | Abandoned | Oil Well Effluent |  |  | 0.373 | 0.373 | 60.3 | [7 empty] | 0 |  |  | Uncoated |  |  | SHAPEFILE | N
PL-00033602 | Dodsland 12-03 OE | Y | 171 | SK PS 00205935 | 2024-06-26 | 124556-003 | 06-12-031-20W3 | 12-03-031-20W3 | Blind End | Blind End | Flowline |  | TEINE ENERGY LTD. | Abandoned | Oil Well Effluent |  | Steel | 4.227 | 4.227 | 114.3 |  | 1 |  |  |  | 0 |  | 0 |  |  | Uncoated |  |  | SHAPEFILE | N
PL-00033602 | Dodsland 12-03 OE | Y | 191 | SK PS 00205955 | 2024-06-26 | 163250-001 | 09-23-031-20W3 | 07-23-031-20W3 | Well | Oil Satellite | Flowline |  | TEINE ENERGY LTD. | Abandoned | Oil Well Effluent |  | Steel | 0.817 | 0.817 | 60.3 | [7 empty] | 4960 |  |  | Uncoated |  |  | SHAPEFILE | N
PL-00033602 | Dodsland 12-03 OE | Y | 12 | SK PS 00205776 | 2024-06-26 | 195909-001 | 06-34-030-20W3 | 07-34-030-20W3 | Blind End | Blind End | Flowline |  | TEINE ENERGY LTD. | Abandoned | Oil Well Effluent |  | Steel | 0.332 | 0.332 | 60.3 | 3.2 | [6 empty] | 0 |  |  | Uncoated |  |  | SHAPEFILE | N
PL-00033602 | Dodsland 12-03 OE | Y | 45 | SK PS 00205809 | 2024-06-26 | 162941-001 | 03-04-031-19W3 | 06-04-031-19W3 | Blind End | Blind End | Flowline |  | TEINE ENERGY LTD. | Abandoned | Oil Well Effluent |  | Steel | 0.384 | 0.384 | 60.3 | 3.2 | [6 empty] | 0 |  |  | Uncoated |  |  | SHAPEFILE | N
PL-00033602 | Dodsland 12-03 OE | Y | 115 | SK PS 00205879 | 2024-06-26 | 140696-001 | 15-01-031-20W3 | 04-12-031-20W3 | Blind End | Blind End | Flowline |  | TEINE ENERGY LTD. | Abandoned | Oil Well Effluent |  |  | 1.106 | 1.106 | 60.3 | [7 empty] | 0 |  |  | Uncoated |  |  | SHAPEFILE | N
PL-00033602 | Dodsland 12-03 OE | Y | 97 | SK PS 00205861 | 2024-06-26 | 163060-001 | 09-18-031-19W3 | 08-18-031-19W3 | Blind End | Blind End | Flowline |  | TEINE ENERGY LTD. | Abandoned | Oil Well Effluent |  |  | 0.371 | 0.371 | 60.3 | [7 empty] | 0 |  |  | Uncoated |  |  | SHAPEFILE | N
PL-00033602 | Dodsland 12-03 OE | Y | 120 | SK PS 00205884 | 2024-06-26 | 163172-001 | 05-02-031-20W3 | 12-02-031-20W3 | Blind End | Blind End | Flowline |  | TEINE ENERGY LTD. | Abandoned | Oil Well Effluent |  | Steel | 0.388 | 0.388 | 60.3 | 3.2 | [6 empty] | 0 |  |  | Uncoated |  |  | SHAPEFILE | N
PL-00033602 | Dodsland 12-03 OE | Y | 38 | SK PS 00205802 | 2024-06-26 | 162926-001 | 10-03-031-19W3 | 11-03-031-19W3 | Blind End | Blind End | Flowline |  | TEINE ENERGY LTD. | Abandoned | Oil Well Effluent |  | Steel | 0.339 | 0.339 | 60.3 | 3.2 | [6 empty] | 0 |  |  | Uncoated |  |  | SHAPEFILE | N
PL-00033602 | Dodsland 12-03 OE | Y | 9 | SK PS 00205773 | 2024-06-26 | 195901-001 | 04-34-030-20W3 | 06-34-030-20W3 | Blind End | Blind End | Flowline |  | TEINE ENERGY LTD. | Abandoned | Oil Well Effluent |  | Steel | 0.496 | 0.496 | 60.3 | 3.2 | [6 empty] | 0 |  |  | Uncoated |  |  | SHAPEFILE | N
PL-00033602 | Dodsland 12-03 OE | Y | 129 | SK PS 00205893 | 2024-06-26 | 195888-001 | 11-02-031-20W3 | 12-02-031-20W3 | Blind End | Blind End | Flowline |  | TEINE ENERGY LTD. | Abandoned | Oil Well Effluent |  | Steel | 0.301 | 0.301 | 60.3 | 3.2 | [6 empty] | 0 |  |  | Uncoated |  |  | SHAPEFILE | N
PL-00033602 | Dodsland 12-03 OE | Y | 126 | SK PS 00205890 | 2024-06-26 | 107524-001 | 10-02-031-20W3 | 09-02-031-20W3 | Blind End | Blind End | Flowline |  | TEINE ENERGY LTD. | Abandoned | Oil Well Effluent |  |  | 0.029 | 0.029 | [8 empty] | 0 |  |  | Uncoated |  |  | SHAPEFILE | N
PL-00033602 | Dodsland 12-03 OE | Y | 48 | SK PS 00205812 | 2024-06-26 | 162944-001 | 06-04-031-19W3 | 10-04-031-19W3 | Blind End | Blind End | Flowline |  | TEINE ENERGY LTD. | Abandoned | Oil Well Effluent |  | Steel | 0.543 | 0.543 | 60.3 | 3.2 | [6 empty] | 0 |  |  | Uncoated |  |  | SHAPEFILE | N
PL-00033602 | Dodsland 12-03 OE | Y | 42 | SK PS 00205806 | 2024-06-26 | 196088-001 | 16-03-031-19W3 | 15-03-031-19W3 | Blind End | Blind End | Flowline |  | TEINE ENERGY LTD. | Abandoned | Oil Well Effluent |  | Steel | 0.37 | 0.37 | 60.3 | 3.2 | [6 empty] | 0 |  |  | Uncoated |  |  | SHAPEFILE | N
PL-00033602 | Dodsland 12-03 OE | Y | 146 | SK PS 00205910 | 2024-06-26 | 179124-001 | 02-10-031-20W3 | 01-10-031-20W3 | Blind End | Blind End | Flowline |  | TEINE ENERGY LTD. | Abandoned | Oil Well Effluent |  | Fibreglass | 0.436 | 0.436 | 60.3 | [7 empty] | 0 |  |  | Uncoated |  |  | SHAPEFILE | N
PL-00033602 | Dodsland 12-03 OE | Y | 57 | SK PS 00205821 | 2024-06-26 | 162948-001 | 14-04-031-19W3 | 11-04-031-19W3 | Blind End | Blind End | Flowline |  | TEINE ENERGY LTD. | Abandoned | Oil Well Effluent |  | Steel | 0.375 | 0.375 | 60.3 | 3.2 | [6 empty] | 0 |  |  | Uncoated |  |  | SHAPEFILE | N
PL-00033602 | Dodsland 12-03 OE | Y | 94 | SK PS 00205858 | 2024-06-26 | 109120-001 | 07-12-031-20W3 | 06-12-031-20W3 | Pipeline Segment Connection Above Ground | Pipeline Segment Connection Above Ground | Flowline |  | TEINE ENERGY LTD. | Operating | Oil Well Effluent |  | Steel | 0.347 | 0.347 | 168.3 | 7.1 | 1 | Z245.1 | 359 | II | 30289.96 | 9930 | 9930 | 0 | 1.5 | Uncoated | Extruded Poly |  | SHAPEFILE | N
PL-00033602 | Dodsland 12-03 OE | Y | 47 | SK PS 00205811 | 2024-06-26 | 162943-001 | 05-04-031-19W3 | 06-04-031-19W3 | Blind End | Blind End | Flowline |  | TEINE ENERGY LTD. | Abandoned | Oil Well Effluent |  | Steel | 0.406 | 0.406 | 60.3 | 3.2 | [6 empty] | 0 |  |  | Uncoated |  |  | SHAPEFILE | N
PL-00033602 | Dodsland 12-03 OE | Y | 11 | SK PS 00205775 | 2024-06-26 | 195910-001 | 06-34-030-20W3 | 03-02-031-20W3 | Blind End | Blind End | Flowline |  | TEINE ENERGY LTD. | Abandoned | Oil Well Effluent |  | Steel | 1.154 | 1.154 | 88.9 | 3.2 | [6 empty] | 0 |  |  | Uncoated |  |  | SHAPEFILE | N
PL-00033602 | Dodsland 12-03 OE | Y | 87 | SK PS 00205851 | 2024-06-26 | 162965-001 | 09-09-031-19W3 | 13-09-031-19W3 | Blind End | Blind End | Flowline |  | TEINE ENERGY LTD. | Abandoned | Oil Well Effluent |  | Steel | 1.561 | 1.561 | 60.3 | [7 empty] | 0 |  |  | Uncoated |  |  | SHAPEFILE | N
PL-00033602 | Dodsland 12-03 OE | Y | 124 | SK PS 00205888 | 2024-06-26 | 196017-001 | 09-02-031-20W3 | 10-02-031-20W3 | Blind End | Blind End | Flowline |  | TEINE ENERGY LTD. | Abandoned | Oil Well Effluent |  | Steel | 0.353 | 0.353 | 60.3 | 3.2 | [6 empty] | 0 |  |  | Uncoated |  |  | SHAPEFILE | N
PL-00033602 | Dodsland 12-03 OE | Y | 194 | SK PS 00205958 | 2024-06-26 | 107599-001 | 13-23-031-20W3 | 13-23-031-20W3 | Well | Well | Flowline |  | TEINE ENERGY LTD. | Operating | Oil Well Effluent |  | Fibreglass | 0.174 | 0.174 | 60.3 | [7 empty] | 4960 |  |  | Uncoated |  |  | SHAPEFILE | N
PL-00033602 | Dodsland 12-03 OE | Y | 3 | SK PS 00205767 | 2024-06-26 | 195907-001 | 03-34-030-20W3 | 06-34-030-20W3 | Blind End | Blind End | Flowline |  | TEINE ENERGY LTD. | Abandoned | Oil Well Effluent |  | Steel | 0.589 | 0.589 | 60.3 | 3.2 | [6 empty] | 0 |  |  | Uncoated |  |  | SHAPEFILE | N
PL-00033601 | Hoosier 10-01 Gas | Y | 7 | SK PS 00205760 | 2024-06-26 | 118749-001 | 08-14-032-28W3 | 06-14-032-28W3 | Well | Well | Flowline |  | TEINE ENERGY LTD. | Discontinued | Natural Gas |  | Polyethylene | 0.689 | 0.689 | 88.9 | [7 empty] | 0 |  |  | Uncoated |  |  | SHAPEFILE | N
PL-00033602 | Dodsland 12-03 OE | Y | 138 | SK PS 00205902 | 2024-06-26 | 163330-001 | 10-03-031-20W3 | 09-03-031-20W3 | Blind End | Blind End | Flowline |  | TEINE ENERGY LTD. | Abandoned | Oil Well Effluent |  | Steel | 0.268 | 0.268 | 60.3 | 3.2 | [6 empty] | 0 |  |  | Uncoated |  |  | SHAPEFILE | N
PL-00033602 | Dodsland 12-03 OE | Y | 49 | SK PS 00205813 | 2024-06-26 | 162940-001 | 07-04-031-19W3 | 10-04-031-19W3 | Blind End | Blind End | Flowline |  | TEINE ENERGY LTD. | Abandoned | Oil Well Effluent |  | Steel | 0.359 | 0.359 | 60.3 | 3.2 | [6 empty] | 0 |  |  | Uncoated |  |  | SHAPEFILE | N
PL-00033602 | Dodsland 12-03 OE | Y | 6 | SK PS 00205770 | 2024-06-26 | 179120-001 | 05-33-030-20W3 | 08-33-030-20W3 | Blind End | Blind End | Flowline |  | TEINE ENERGY LTD. | Abandoned | Oil Well Effluent |  | Steel | 1.313 | 1.313 | 60.3 | 3.2 | [6 empty] | 0 |  |  | Uncoated |  |  | SHAPEFILE | N
PL-00033602 | Dodsland 12-03 OE | Y | 98 | SK PS 00205862 | 2024-06-26 | 163069-001 | 11-18-031-19W3 | 12-18-031-19W3 | Blind End | Blind End | Flowline |  | TEINE ENERGY LTD. | Abandoned | Oil Well Effluent |  |  | 0.337 | 0.337 | 60.3 | [7 empty] | 0 |  |  | Uncoated |  |  | SHAPEFILE | N
PL-00033602 | Dodsland 12-03 OE | Y | 106 | SK PS 00205870 | 2024-06-26 | 196041-001 | 05-20-031-19W3 | 12-20-031-19W3 | Blind End | Blind End | Flowline |  | TEINE ENERGY LTD. | Abandoned | Oil Well Effluent |  | Steel | 0.453 | 0.453 | 60.3 | [7 empty] | 0 |  |  | Uncoated |  |  | SHAPEFILE | N
PL-00033602 | Dodsland 12-03 OE | Y | 33 | SK PS 00205797 | 2024-06-26 | 162929-001 | 11-03-031-19W3 | 05-03-031-19W3 | Blind End | Blind End | Flowline |  | TEINE ENERGY LTD. | Abandoned | Oil Well Effluent |  | Steel | 0.533 | 0.533 | 60.3 | 3.2 | [6 empty] | 0 |  |  | Uncoated |  |  | SHAPEFILE | N
PL-00033602 | Dodsland 12-03 OE | Y | 140 | SK PS 00205904 | 2024-06-26 | 163324-001 | 13-03-031-20W3 | 12-03-031-20W3 | Blind End | Blind End | Flowline |  | TEINE ENERGY LTD. | Abandoned | Oil Well Effluent |  | Fibreglass | 0.38 | 0.38 | 60.3 | [7 empty] | 0 |  |  | Uncoated |  |  | SHAPEFILE | N
PL-00033602 | Dodsland 12-03 OE | Y | 198 | SK PS 00205962 | 2024-06-26 | 195866-001 | 05-24-031-20W3 | 06-24-031-20W3 | Well | Oil Satellite | Flowline |  | TEINE ENERGY LTD. | Abandoned | Oil Well Effluent |  | Steel | 0.426 | 0.426 | 60.3 | [7 empty] | 4960 |  |  | Uncoated |  |  | SHAPEFILE | N
PL-00033602 | Dodsland 12-03 OE | Y | 76 | SK PS 00205840 | 2024-06-26 | 107737-001 | 05-08-031-19W3 | 05-08-031-19W3 | Blind End | Blind End | Flowline |  | TEINE ENERGY LTD. | Discontinued | Oil Well Effluent |  | Steel | 0.07 | 0.07 | 60.3 | 3.2 | [6 empty] | 0 |  |  | Uncoated |  |  | SHAPEFILE | N
PL-00033602 | Dodsland 12-03 OE | Y | 164 | SK PS 00205928 | 2024-06-26 | 162400-046 | 07-11-031-20W3 | 02-11-031-20W3 | Blind End | Blind End | Flowline |  | TEINE ENERGY LTD. | Abandoned | Oil Well Effluent |  | Fibreglass | 0.335 | 0.335 | 60.3 | [7 empty] | 0 |  |  | Uncoated |  |  | SHAPEFILE | N
PL-00033601 | Hoosier 10-01 Gas | Y | 1 | SK PS 00205754 | 2024-06-26 | 186914-012 | 05-07-032-27W3 | 05-07-032-27W3 | Well | Meter Station | Flowline |  | TEINE ENERGY LTD. | Discontinued | Natural Gas |  | Steel | 0.053 | 0.053 | 88.9 | 3.2 | [6 empty] | 0 |  |  | Uncoated |  |  | SHAPEFILE | N
PL-00033602 | Dodsland 12-03 OE | Y | 31 | SK PS 00205795 | 2024-06-26 | 162933-001 | 06-03-031-19W3 | 03-03-031-19W3 | Blind End | Blind End | Flowline |  | TEINE ENERGY LTD. | Abandoned | Oil Well Effluent |  | Steel | 0.355 | 0.355 | 60.3 | 3.2 | [6 empty] | 0 |  |  | Uncoated |  |  | SHAPEFILE | N
PL-00033602 | Dodsland 12-03 OE | Y | 103 | SK PS 00205867 | 2024-06-26 | 163064-001 | 02-19-031-19W3 | 15-18-031-19W3 | Blind End | Blind End | Flowline |  | TEINE ENERGY LTD. | Abandoned | Oil Well Effluent |  |  | 0.379 | 0.379 | 60.3 | [7 empty] | 0 |  |  | Uncoated |  |  | SHAPEFILE | N
PL-00033602 | Dodsland 12-03 OE | Y | 192 | SK PS 00205956 | 2024-06-26 | 163249-001 | 11-23-031-20W3 | 07-23-031-20W3 | Well | Oil Satellite | Flowline |  | TEINE ENERGY LTD. | Abandoned | Oil Well Effluent |  | Steel | 0.816 | 0.816 | 60.3 | [7 empty] | 4960 |  |  | Uncoated |  |  | SHAPEFILE | N
PL-00033602 | Dodsland 12-03 OE | Y | 50 | SK PS 00205814 | 2024-06-26 | 196076-001 | 08-04-031-19W3 | 07-04-031-19W3 | Blind End | Blind End | Flowline |  | TEINE ENERGY LTD. | Abandoned | Oil Well Effluent |  | Steel | 0.396 | 0.396 | 60.3 | 3.2 | [6 empty] | 0 |  |  | Uncoated |  |  | SHAPEFILE | N
PL-00033602 | Dodsland 12-03 OE | Y | 134 | SK PS 00205898 | 2024-06-26 | 108895-001 | 03-03-031-20W3 | 03-03-031-20W3 | Blind End | Blind End | Flowline |  | TEINE ENERGY LTD. | Abandoned | Oil Well Effluent |  | Steel | 0.013 | 0.013 | 60.3 | 3.2 | [6 empty] | 0 |  |  | Uncoated |  |  | SHAPEFILE | N
PL-00033602 | Dodsland 12-03 OE | Y | 110 | SK PS 00205874 | 2024-06-26 | 196015-001 | 03-01-031-20W3 | 02-01-031-20W3 | Blind End | Blind End | Flowline |  | TEINE ENERGY LTD. | Abandoned | Oil Well Effluent |  | Steel | 0.442 | 0.442 | 60.3 | [7 empty] | 0 |  |  | Uncoated |  |  | SHAPEFILE | N
PL-00033602 | Dodsland 12-03 OE | Y | 24 | SK PS 00205788 | 2024-06-26 | 195917-001 | 13-36-030-20W3 | 13-35-030-20W3 | Blind End | Blind End | Flowline |  | TEINE ENERGY LTD. | Abandoned | Oil Well Effluent |  | Fibreglass | 1.492 | 1.492 | 60 | 1.8 | [6 empty] | 0 |  |  | Uncoated |  |  | SHAPEFILE | N
PL-00033602 | Dodsland 12-03 OE | Y | 136 | SK PS 00205900 | 2024-06-26 | 163329-001 | 09-03-031-20W3 | 10-03-031-20W3 | Blind End | Blind End | Flowline |  | TEINE ENERGY LTD. | Abandoned | Oil Well Effluent |  | Steel | 0.371 | 0.371 | 60.3 | 3.2 | [6 empty] | 0 |  |  | Uncoated |  |  | SHAPEFILE | N
PL-00033602 | Dodsland 12-03 OE | Y | 10 | SK PS 00205774 | 2024-06-26 | 195902-001 | 05-34-030-20W3 | 06-34-030-20W3 | Blind End | Blind End | Flowline |  | TEINE ENERGY LTD. | Abandoned | Oil Well Effluent |  |  | 0.383 | 0.383 | 1 | [7 empty] | 0 |  |  | Uncoated |  |  | SHAPEFILE | N
PL-00033602 | Dodsland 12-03 OE | Y | 72 | SK PS 00205836 | 2024-06-26 | 163044-001 | 05-07-031-19W3 | 09-07-031-19W3 | Blind End | Blind End | Flowline |  | TEINE ENERGY LTD. | Abandoned | Oil Well Effluent |  | Fibreglass | 1.634 | 1.634 | 60.3 | [7 empty] | 0 |  |  | Uncoated |  |  | SHAPEFILE | N
PL-00033602 | Dodsland 12-03 OE | Y | 154 | SK PS 00205918 | 2024-06-26 | 162400-129 | 16-10-031-20W3 | 02-11-031-20W3 | Blind End | Blind End | Flowline |  | TEINE ENERGY LTD. | Abandoned | Oil Well Effluent |  | Steel | 1.559 | 1.559 | 60.3 | [7 empty] | 0 |  |  | Uncoated |  |  | SHAPEFILE | N
PL-00033602 | Dodsland 12-03 OE | Y | 64 | SK PS 00205828 | 2024-06-26 | 178981-001 | 07-06-031-19W3 | 02-06-031-19W3 | Blind End | Blind End | Flowline |  | TEINE ENERGY LTD. | Abandoned | Oil Well Effluent |  | Steel | 0.367 | 0.367 | 60.3 | [7 empty] | 0 |  |  | Uncoated |  |  | SHAPEFILE | N
PL-00033601 | Hoosier 10-01 Gas | Y | 4 | SK PS 00205757 | 2024-06-26 | 186914-016 | 14-10-032-27W3 | 13-15-032-27W3 | Well | Well | Flowline |  | TEINE ENERGY LTD. | Discontinued | Natural Gas |  | Steel | 1.889 | 1.889 | 114.3 | 3.2 | [6 empty] | 0 |  |  | Uncoated |  |  | SHAPEFILE | N
PL-00033602 | Dodsland 12-03 OE | Y | 15 | SK PS 00205779 | 2024-06-26 | 107529-001 | 10-34-030-20W3 | 09-34-030-20W3 | Blind End | Blind End | Flowline |  | TEINE ENERGY LTD. | Abandoned | Oil Well Effluent |  | Fibreglass | 0.403 | 0.403 | 60 | 1.8 | [6 empty] | 0 |  |  | Uncoated |  |  | SHAPEFILE | N
PL-00033602 | Dodsland 12-03 OE | Y | 91 | SK PS 00205855 | 2024-06-26 | 162963-001 | 15-09-031-19W3 | 13-09-031-19W3 | Blind End | Blind End | Flowline |  | TEINE ENERGY LTD. | Abandoned | Oil Well Effluent |  | Steel | 0.877 | 0.877 | 60.3 | [7 empty] | 0 |  |  | Uncoated |  |  | SHAPEFILE | N
PL-00033602 | Dodsland 12-03 OE | Y | 62 | SK PS 00205826 | 2024-06-26 | 163000-001 | 07-05-031-19W3 | 13-05-031-19W3 | Blind End | Blind End | Flowline |  | TEINE ENERGY LTD. | Abandoned | Oil Well Effluent |  | Fibreglass | 1.624 | 1.624 | 60.3 | [7 empty] | 0 |  |  | Uncoated |  |  | SHAPEFILE | N
PL-00033602 | Dodsland 12-03 OE | Y | 201 | SK PS 00205965 | 2024-06-26 | 195863-001 | 11-24-031-20W3 | 06-24-031-20W3 | Well | Oil Satellite | Flowline |  | TEINE ENERGY LTD. | Abandoned | Oil Well Effluent |  | Steel | 0.417 | 0.417 | 60.3 | [7 empty] | 4960 |  |  | Uncoated |  |  | SHAPEFILE | N
PL-00033602 | Dodsland 12-03 OE | Y | 162 | SK PS 00205926 | 2024-06-26 | 104135-001 | 05-11-031-20W3 | 04-11-031-20W3 | Blind End | Blind End | Flowline |  | TEINE ENERGY LTD. | Abandoned | Oil Well Effluent |  | Steel | 0.406 | 0.406 | 60.3 | [7 empty] | 0 |  |  | Uncoated |  |  | SHAPEFILE | N
PL-00033602 | Dodsland 12-03 OE | Y | 102 | SK PS 00205866 | 2024-06-26 | 195868-001 | 13-18-031-19W3 | 03-19-031-19W3 | Blind End | Blind End | Flowline |  | TEINE ENERGY LTD. | Abandoned | Oil Well Effluent |  |  | 0.429 | 0.429 | 60.3 | [7 empty] | 0 |  |  | Uncoated |  |  | SHAPEFILE | N
PL-00033602 | Dodsland 12-03 OE | Y | 35 | SK PS 00205799 | 2024-06-26 | 162928-001 | 07-03-031-19W3 | 11-03-031-19W3 | Blind End | Blind End | Flowline |  | TEINE ENERGY LTD. | Abandoned | Oil Well Effluent |  | Steel | 0.456 | 0.456 | 60.3 | 3.2 | [6 empty] | 0 |  |  | Uncoated |  |  | SHAPEFILE | N
PL-00001849 |  | N | 11 | SK PS 00205762 | 2024-06-26 |  | 15-20-005-20W3 | 16-19-005-20W3 | Pipeline Segment Connection Below Ground | Pipeline Segment Connection Above Ground | Flowline | 03-21-005-20W3M MWB SW Flowline | DURHAM CREEK ENERGY LTD. | Operating | Salt water | Produced Water | Fibreglass | 1.38 | 1.38 | 89.4 | 6.6 | 1 | STAR | 2250 |  | 15510 | 13760 | 13760 | 0 | 1.5 | Uncoated | Uncoated | 0 | SHAPEFILE | N
PL-00033602 | Dodsland 12-03 OE | Y | 195 | SK PS 00205959 | 2024-06-26 | 163109-001 | 02-24-031-20W3 | 01-24-031-20W3 | Blind End | Blind End | Flowline |  | TEINE ENERGY LTD. | Abandoned | Oil Well Effluent |  | Steel | 0.397 | 0.397 | 60.3 | [7 empty] | 0 |  |  | Uncoated |  |  | SHAPEFILE | N
PL-00033602 | Dodsland 12-03 OE | Y | 36 | SK PS 00205800 | 2024-06-26 | 196089-001 | 07-03-031-19W3 | 08-03-031-19W3 | Blind End | Blind End | Flowline |  | TEINE ENERGY LTD. | Abandoned | Oil Well Effluent |  | Steel | 0.369 | 0.369 | 60.3 | 3.2 | [6 empty] | 0 |  |  | Uncoated |  |  | SHAPEFILE | N
PL-00033602 | Dodsland 12-03 OE | Y | 107 | SK PS 00205871 | 2024-06-26 | 196039-001 | 01-30-031-19W3 | 12-20-031-19W3 | Blind End | Blind End | Flowline |  | TEINE ENERGY LTD. | Abandoned | Oil Well Effluent |  | Steel | 0.832 | 0.832 | 60.3 | [7 empty] | 0 |  |  | Uncoated |  |  | SHAPEFILE | N
PL-00033602 | Dodsland 12-03 OE | Y | 61 | SK PS 00205825 | 2024-06-26 | 196020-001 | 04-05-031-19W3 | 05-05-031-19W3 | Blind End | Blind End | Flowline |  | TEINE ENERGY LTD. | Abandoned | Oil Well Effluent |  | Fibreglass | 0.47 | 0.47 | 60.3 | [7 empty] | 0 |  |  | Uncoated |  |  | SHAPEFILE | N
PL-00033602 | Dodsland 12-03 OE | Y | 161 | SK PS 00205925 | 2024-06-26 | 163196-001 | 05-11-031-20W3 | 05-11-031-20W3 | Blind End | Blind End | Flowline |  | TEINE ENERGY LTD. | Abandoned | Oil Well Effluent |  | Fibreglass | 0.051 | 0.051 | 60.3 | [7 empty] | 0 |  |  | Uncoated |  |  | SHAPEFILE | N
PL-00033602 | Dodsland 12-03 OE | Y | 30 | SK PS 00205794 | 2024-06-26 | 162934-001 | 07-03-031-19W3 | 02-03-031-19W3 | Blind End | Blind End | Flowline |  | TEINE ENERGY LTD. | Abandoned | Oil Well Effluent |  | Steel | 0.279 | 0.279 | 60.3 | 3.2 | [6 empty] | 0 |  |  | Uncoated |  |  | SHAPEFILE | N
PL-00033602 | Dodsland 12-03 OE | Y | 96 | SK PS 00205860 | 2024-06-26 | 163054-001 | 08-18-031-19W3 | 01-18-031-19W3 | Blind End | Blind End | Flowline |  | TEINE ENERGY LTD. | Abandoned | Oil Well Effluent |  |  | 0.361 | 0.361 | 60.3 | [7 empty] | 0 |  |  | Uncoated |  |  | SHAPEFILE | N
PL-00033602 | Dodsland 12-03 OE | Y | 65 | SK PS 00205829 | 2024-06-26 | 162400-122 | 04-06-031-19W3 | 09-03-031-20W3 | Blind End | Blind End | Flowline |  | TEINE ENERGY LTD. | Abandoned | Oil Well Effluent |  | Steel | 4.609 | 4.609 | 114.3 | [7 empty] | 0 |  |  | Uncoated |  |  | SHAPEFILE | N
PL-00033602 | Dodsland 12-03 OE | Y | 190 | SK PS 00205954 | 2024-06-26 | 162400-012 | 07-23-031-20W3 | 07-23-031-20W3 | Well | Oil Satellite | Flowline |  | TEINE ENERGY LTD. | Abandoned | Oil Well Effluent |  | Steel | 0.053 | 0.053 | 60.3 | [7 empty] | 4960 |  |  | Uncoated |  |  | SHAPEFILE | N
PL-00033602 | Dodsland 12-03 OE | Y | 93 | SK PS 00205857 | 2024-06-26 | 162916-001 | 01-10-031-19W3 | 07-10-031-19W3 | Blind End | Blind End | Flowline |  | TEINE ENERGY LTD. | Abandoned | Oil Well Effluent |  |  | 0.531 | 0.531 | 1 | [7 empty] | 0 |  |  | Uncoated |  |  | SHAPEFILE | N
PL-00033602 | Dodsland 12-03 OE | Y | 99 | SK PS 00205863 | 2024-06-26 | 178982-001 | 12-18-031-19W3 | 13-18-031-19W3 | Blind End | Blind End | Flowline |  | TEINE ENERGY LTD. | Abandoned | Oil Well Effluent |  |  | 0.38 | 0.38 | 60.3 | [7 empty] | 0 |  |  | Uncoated |  |  | SHAPEFILE | N
PL-00033602 | Dodsland 12-03 OE | Y | 183 | SK PS 00205947 | 2024-06-26 | 107719-001 | 02-22-031-20W3 | 03-22-031-20W3 | Well | Oil Satellite | Flowline |  | TEINE ENERGY LTD. | Abandoned | Oil Well Effluent |  | Steel | 0.649 | 0.649 | 60.3 | [7 empty] | 4960 |  |  | Uncoated |  |  | SHAPEFILE | N
PL-00033602 | Dodsland 12-03 OE | Y | 66 | SK PS 00205830 | 2024-06-26 | 137217-001 | 05-06-031-19W3 | 16-01-031-20W3 | Blind End | Blind End | Flowline |  | TEINE ENERGY LTD. | Abandoned | Oil Well Effluent |  | Steel | 1.142 | 1.142 | 88.9 | 3.2 | [6 empty] | 0 |  |  | Uncoated |  |  | SHAPEFILE | N
PL-00033602 | Dodsland 12-03 OE | Y | 81 | SK PS 00205845 | 2024-06-26 | 196073-001 | 02-09-031-19W3 | 03-09-031-19W3 | Blind End | Blind End | Flowline |  | TEINE ENERGY LTD. | Discontinued | Oil Well Effluent |  | Fibreglass | 0.403 | 0.403 | 60.3 | [7 empty] | 0 |  |  | Uncoated |  |  | SHAPEFILE | N
PL-00033602 | Dodsland 12-03 OE | Y | 177 | SK PS 00205941 | 2024-06-26 | 163265-001 | 13-15-031-20W3 | 03-22-031-20W3 | Well | Oil Satellite | Flowline |  | TEINE ENERGY LTD. | Abandoned | Oil Well Effluent |  | Steel | 0.602 | 0.602 | 60.3 | [7 empty] | 4960 |  |  | Uncoated |  |  | SHAPEFILE | N
PL-00033602 | Dodsland 12-03 OE | Y | 69 | SK PS 00205833 | 2024-06-26 | 160486-001 | 12-06-031-19W3 | 11-06-031-19W3 | Blind End | Blind End | Flowline |  | TEINE ENERGY LTD. | Abandoned | Oil Well Effluent |  | Steel | 0.377 | 0.377 | 60.3 | [7 empty] | 0 |  |  | Uncoated |  |  | SHAPEFILE | N
PL-00033602 | Dodsland 12-03 OE | Y | 27 | SK PS 00205791 | 2024-06-26 | 179129-001 | 13-36-030-20W3 | 04-06-031-19W3 | Blind End | Blind End | Flowline |  | TEINE ENERGY LTD. | Abandoned | Oil Well Effluent |  |  | 0.358 | 0.358 | 1 | [7 empty] | 0 |  |  | Uncoated |  |  | SHAPEFILE | N
PL-00033602 | Dodsland 12-03 OE | Y | 74 | SK PS 00205838 | 2024-06-26 | 162400-067 | 09-07-031-19W3 | 08-07-031-19W3 | Blind End | Blind End | Flowline |  | TEINE ENERGY LTD. | Abandoned | Oil Well Effluent |  | Steel | 0.484 | 0.484 | 114.3 | 6 | [6 empty] | 0 |  |  | Uncoated |  |  | SHAPEFILE | N
PL-00033602 | Dodsland 12-03 OE | Y | 82 | SK PS 00205846 | 2024-06-26 | 196072-001 | 03-09-031-19W3 | 04-09-031-19W3 | Blind End | Blind End | Flowline |  | TEINE ENERGY LTD. | Discontinued | Oil Well Effluent |  | Fibreglass | 0.403 | 0.403 | 60.3 | [7 empty] | 0 |  |  | Uncoated |  |  | SHAPEFILE | N
PL-00033602 | Dodsland 12-03 OE | Y | 175 | SK PS 00205939 | 2024-06-26 | 195986-001 | 08-14-031-20W3 | 07-14-031-20W3 | Blind End | Blind End | Flowline |  | TEINE ENERGY LTD. | Abandoned | Oil Well Effluent |  | Steel | 0.37 | 0.37 | 60.3 | [7 empty] | 0 |  |  | Uncoated |  |  | SHAPEFILE | N
PL-00033602 | Dodsland 12-03 OE | Y | 193 | SK PS 00205957 | 2024-06-26 | 163253-001 | 13-23-031-20W3 | 07-23-031-20W3 | Well | Oil Satellite | Flowline |  | TEINE ENERGY LTD. | Abandoned | Oil Well Effluent |  | Steel | 1.629 | 1.629 | 60.3 | [7 empty] | 4960 |  |  | Uncoated |  |  | SHAPEFILE | N
PL-00033602 | Dodsland 12-03 OE | Y | 13 | SK PS 00205777 | 2024-06-26 | 109303-001 | 08-34-030-20W3 | 07-34-030-20W3 | Blind End | Blind End | Flowline |  | TEINE ENERGY LTD. | Abandoned | Oil Well Effluent |  | Steel | 0.392 | 0.392 | 60.3 | 3.2 | [6 empty] | 0 |  |  | Uncoated |  |  | SHAPEFILE | N
PL-00033602 | Dodsland 12-03 OE | Y | 130 | SK PS 00205894 | 2024-06-26 | 195887-001 | 12-02-031-20W3 | 16-03-031-20W3 | Blind End | Blind End | Flowline |  | TEINE ENERGY LTD. | Abandoned | Oil Well Effluent |  | Steel | 0.301 | 0.301 | 60.3 | 3.2 | [6 empty] | 0 |  |  | Uncoated |  |  | SHAPEFILE | N
PL-00033602 | Dodsland 12-03 OE | Y | 67 | SK PS 00205831 | 2024-06-26 | 178980-001 | 06-06-031-19W3 | 03-06-031-19W3 | Blind End | Blind End | Flowline |  | TEINE ENERGY LTD. | Abandoned | Oil Well Effluent |  | Fibreglass | 0.333 | 0.333 | 60.3 | [7 empty] | 0 |  |  | Uncoated |  |  | SHAPEFILE | N
PL-00033602 | Dodsland 12-03 OE | Y | 184 | SK PS 00205948 | 2024-06-26 | 108954-001 | 04-22-031-20W3 | 03-22-031-20W3 | Well | Oil Satellite | Flowline |  | TEINE ENERGY LTD. | Abandoned | Oil Well Effluent |  | Steel | 0.455 | 0.455 | 60.3 | [7 empty] | 4960 |  |  | Uncoated |  |  | SHAPEFILE | N
PL-00033602 | Dodsland 12-03 OE | Y | 60 | SK PS 00205824 | 2024-06-26 | 162999-001 | 03-05-031-19W3 | 13-05-031-19W3 | Blind End | Blind End | Flowline |  | TEINE ENERGY LTD. | Abandoned | Oil Well Effluent |  | Fibreglass | 1.561 | 1.561 | 60.3 | [7 empty] | 0 |  |  | Uncoated |  |  | SHAPEFILE | N
PL-00033602 | Dodsland 12-03 OE | Y | 202 | SK PS 00205966 | 2024-06-26 | 163106-001 | 13-24-031-20W3 | 06-24-031-20W3 | Well | Oil Satellite | Flowline |  | TEINE ENERGY LTD. | Abandoned | Oil Well Effluent |  | Steel | 0.91 | 0.91 | 60.3 | [7 empty] | 4960 |  |  | Uncoated |  |  | SHAPEFILE | N
PL-00033602 | Dodsland 12-03 OE | Y | 118 | SK PS 00205882 | 2024-06-26 | 195890-001 | 03-02-031-20W3 | 06-02-031-20W3 | Blind End | Blind End | Flowline |  | TEINE ENERGY LTD. | Abandoned | Oil Well Effluent |  | Steel | 0.338 | 0.338 | 60.3 | 3.2 | [6 empty] | 0 |  |  | Uncoated |  |  | SHAPEFILE | N
PL-00033602 | Dodsland 12-03 OE | Y | 20 | SK PS 00205784 | 2024-06-26 | 195996-001 | 09-35-030-20W3 | 10-35-030-20W3 | Blind End | Blind End | Flowline |  | TEINE ENERGY LTD. | Abandoned | Oil Well Effluent |  |  | 0.31 | 0.31 | 1 | [7 empty] | 0 |  |  | Uncoated |  |  | SHAPEFILE | N
PL-00033602 | Dodsland 12-03 OE | Y | 39 | SK PS 00205803 | 2024-06-26 | 162927-001 | 12-03-031-19W3 | 11-03-031-19W3 | Blind End | Blind End | Flowline |  | TEINE ENERGY LTD. | Abandoned | Oil Well Effluent |  | Steel | 0.349 | 0.349 | 60.3 | 3.2 | [6 empty] | 0 |  |  | Uncoated |  |  | SHAPEFILE | N
PL-00033602 | Dodsland 12-03 OE | Y | 176 | SK PS 00205940 | 2024-06-26 | 163228-001 | 07-15-031-20W3 | 08-15-031-20W3 | Blind End | Blind End | Flowline |  | TEINE ENERGY LTD. | Abandoned | Oil Well Effluent |  | Steel | 0.426 | 0.426 | 60.3 | [7 empty] | 0 |  |  | Uncoated |  |  | SHAPEFILE | N
PL-00033602 | Dodsland 12-03 OE | Y | 55 | SK PS 00205819 | 2024-06-26 | 162946-001 | 13-04-031-19W3 | 12-04-031-19W3 | Blind End | Blind End | Flowline |  | TEINE ENERGY LTD. | Abandoned | Oil Well Effluent |  | Steel | 0.402 | 0.402 | 60.3 | 3.2 | [6 empty] | 0 |  |  | Uncoated |  |  | SHAPEFILE | N
PL-00033602 | Dodsland 12-03 OE | Y | 163 | SK PS 00205927 | 2024-06-26 | 108951-001 | 07-11-031-20W3 | 07-11-031-20W3 | Blind End | Blind End | Flowline |  | TEINE ENERGY LTD. | Abandoned | Oil Well Effluent |  | Steel | 0.064 | 0.064 | 88.9 | [7 empty] | 0 |  |  | Uncoated |  |  | SHAPEFILE | N
PL-00033602 | Dodsland 12-03 OE | Y | 14 | SK PS 00205778 | 2024-06-26 | 195912-001 | 09-34-030-20W3 | 15-34-030-20W3 | Blind End | Blind End | Flowline |  | TEINE ENERGY LTD. | Abandoned | Oil Well Effluent |  | Fibreglass | 0.788 | 0.788 | 60 | 1.8 | [6 empty] | 0 |  |  | Uncoated |  |  | SHAPEFILE | N
PL-00033602 | Dodsland 12-03 OE | Y | 204 | SK PS 00205968 | 2024-06-26 | 163100-001 | 16-24-031-20W3 | 06-24-031-20W3 | Well | Well | Flowline |  | TEINE ENERGY LTD. | Abandoned | Oil Well Effluent |  | Steel | 1.591 | 1.591 | 60.3 | [7 empty] | 4960 |  |  | Uncoated |  |  | SHAPEFILE | N
PL-00033602 | Dodsland 12-03 OE | Y | 117 | SK PS 00205881 | 2024-06-26 | 195891-001 | 01-02-031-20W3 | 08-02-031-20W3 | Blind End | Blind End | Flowline |  | TEINE ENERGY LTD. | Abandoned | Oil Well Effluent |  | Steel | 0.371 | 0.371 | 60.3 | 3.2 | [6 empty] | 0 |  |  | Uncoated |  |  | SHAPEFILE | N
PL-00033602 | Dodsland 12-03 OE | Y | 114 | SK PS 00205878 | 2024-06-26 | 178977-001 | 12-01-031-20W3 | 11-01-031-20W3 | Blind End | Blind End | Flowline |  | TEINE ENERGY LTD. | Abandoned | Oil Well Effluent |  | Steel | 0.307 | 0.307 | 60.3 | [7 empty] | 0 |  |  | Uncoated |  |  | SHAPEFILE | N
PL-00033601 | Hoosier 10-01 Gas | Y | 3 | SK PS 00205756 | 2024-06-26 | 186914-010 | 12-07-032-27W3 | 15-12-032-28W3 | Well | Well | Flowline |  | TEINE ENERGY LTD. | Discontinued | Natural Gas |  | Steel | 1.157 | 1.157 | 114.3 | 3.2 | [6 empty] | 0 |  |  | Uncoated |  |  | SHAPEFILE | N
PL-00033602 | Dodsland 12-03 OE | Y | 166 | SK PS 00205930 | 2024-06-26 | 108875-001 | 12-11-031-20W3 | 12-11-031-20W3 | Blind End | Blind End | Flowline |  | TEINE ENERGY LTD. | Abandoned | Oil Well Effluent |  | Fibreglass | 0.044 | 0.044 | 60.3 | [7 empty] | 0 |  |  | Uncoated |  |  | SHAPEFILE | N
PL-00033602 | Dodsland 12-03 OE | Y | 155 | SK PS 00205919 | 2024-06-26 | 163188-001 | 01-11-031-20W3 | 07-11-031-20W3 | Blind End | Blind End | Flowline |  | TEINE ENERGY LTD. | Abandoned | Oil Well Effluent |  | Fibreglass | 0.772 | 0.772 | 60.3 | [7 empty] | 0 |  |  | Uncoated |  |  | SHAPEFILE | N
PL-00033602 | Dodsland 12-03 OE | Y | 4 | SK PS 00205768 | 2024-06-26 | 195900-001 | 01-33-030-20W3 | 05-33-030-20W3 | Blind End | Blind End | Flowline |  | TEINE ENERGY LTD. | Abandoned | Oil Well Effluent |  | Steel | 1.693 | 1.693 | 60.3 | 3.2 | [6 empty] | 0 |  |  | Uncoated |  |  | SHAPEFILE | N
PL-00033602 | Dodsland 12-03 OE | Y | 167 | SK PS 00205931 | 2024-06-26 | 163210-001 | 13-11-031-20W3 | 12-11-031-20W3 | Blind End | Blind End | Flowline |  | TEINE ENERGY LTD. | Abandoned | Oil Well Effluent |  | Steel | 0.413 | 0.413 | 60.3 | [7 empty] | 0 |  |  | Uncoated |  |  | SHAPEFILE | N
PL-00033602 | Dodsland 12-03 OE | Y | 79 | SK PS 00205843 | 2024-06-26 | 162976-001 | 14-08-031-19W3 | 06-08-031-19W3 | Blind End | Blind End | Flowline |  | TEINE ENERGY LTD. | Discontinued | Oil Well Effluent |  | Steel | 0.844 | 0.844 | 60.3 | [7 empty] | 0 |  |  | Uncoated |  |  | SHAPEFILE | N
PL-00033602 | Dodsland 12-03 OE | Y | 100 | SK PS 00205864 | 2024-06-26 | 162400-011 | 13-18-031-19W3 | 06-19-031-19W3 | Oil Satellite | Pipeline Segment Connection Below Ground | Flowline |  | TEINE ENERGY LTD. | Operating | Oil Well Effluent |  | Steel | 0.95 | 0.95 | 88.9 | 3.2 | 1 | Z245.1 | 359 | I | 25844.77 | 4960 | 4960 | 0 | 1.5 | Uncoated | Extruded Poly |  | SHAPEFILE | N
PL-00033602 | Dodsland 12-03 OE | Y | 90 | SK PS 00205854 | 2024-06-26 | 162964-001 | 14-09-031-19W3 | 13-09-031-19W3 | Blind End | Blind End | Flowline |  | TEINE ENERGY LTD. | Abandoned | Oil Well Effluent |  | Steel | 0.477 | 0.477 | 60.3 | [7 empty] | 0 |  |  | Uncoated |  |  | SHAPEFILE | N
PL-00033602 | Dodsland 12-03 OE | Y | 85 | SK PS 00205849 | 2024-06-26 | 162961-001 | 07-09-031-19W3 | 05-09-031-19W3 | Blind End | Blind End | Flowline |  | TEINE ENERGY LTD. | Abandoned | Oil Well Effluent |  | Fibreglass | 0.835 | 0.835 | 60.3 | [7 empty] | 0 |  |  | Uncoated |  |  | SHAPEFILE | N
PL-00001849 |  | N | 12 | SK PS 00205763 | 2024-06-26 |  | 14-20-005-20W3 | 14-20-005-20W3 | Pipeline Segment Connection Below Ground | Well | Flowline | 03-21-005-20W3M MWB SW Flowline | DURHAM CREEK ENERGY LTD. | Operating | Salt water | Produced Water | Fibreglass | 0.237 | 0.237 | 89.4 | 6.6 | 1 | STAR | 2250 |  | 15510 | 13760 | 13760 | 0 | 1.5 | Uncoated | Uncoated | 0 | SHAPEFILE | N
PL-00033602 | Dodsland 12-03 OE | Y | 54 | SK PS 00205818 | 2024-06-26 | 196075-001 | 12-04-031-19W3 | 11-04-031-19W3 | Blind End | Blind End | Flowline |  | TEINE ENERGY LTD. | Abandoned | Oil Well Effluent |  | Steel | 0.409 | 0.409 | 60.3 | 3.2 | [6 empty] | 0 |  |  | Uncoated |  |  | SHAPEFILE | N
PL-00033602 | Dodsland 12-03 OE | Y | 116 | SK PS 00205880 | 2024-06-26 | 178978-001 | 15-01-031-20W3 | 15-01-031-20W3 | Blind End | Blind End | Flowline |  | TEINE ENERGY LTD. | Abandoned | Oil Well Effluent |  | Steel | 0.148 | 0.148 | 60.3 | 3.2 | [6 empty] | 0 |  |  | Uncoated |  |  | SHAPEFILE | N
PL-00033602 | Dodsland 12-03 OE | Y | 8 | SK PS 00205772 | 2024-06-26 | 195908-001 | 03-34-030-20W3 | 06-34-030-20W3 | Blind End | Blind End | Flowline |  | TEINE ENERGY LTD. | Abandoned | Oil Well Effluent |  | Steel | 0.381 | 0.381 | 60.3 | 3.2 | [6 empty] | 0 |  |  | Uncoated |  |  | SHAPEFILE | N
PL-00033602 | Dodsland 12-03 OE | Y | 203 | SK PS 00205967 | 2024-06-26 | 163101-001 | 14-24-031-20W3 | 11-24-031-20W3 | Well | Well | Flowline |  | TEINE ENERGY LTD. | Abandoned | Oil Well Effluent |  | Steel | 0.44 | 0.44 | 60.3 | [7 empty] | 4960 |  |  | Uncoated |  |  | SHAPEFILE | N
PL-00033602 | Dodsland 12-03 OE | Y | 52 | SK PS 00205816 | 2024-06-26 | 180515-001 | 10-04-031-19W3 | 06-08-031-19W3 | Blind End | Blind End | Flowline |  | TEINE ENERGY LTD. | Abandoned | Oil Well Effluent |  | Steel | 2.877 | 2.877 | 1 | [7 empty] | 0 |  |  | Uncoated |  |  | SHAPEFILE | N
PL-00033602 | Dodsland 12-03 OE | Y | 152 | SK PS 00205916 | 2024-06-26 | 162400-015 | 15-10-031-20W3 | 15-10-031-20W3 | Blind End | Blind End | Flowline |  | TEINE ENERGY LTD. | Abandoned | Oil Well Effluent |  | Fibreglass | 0.051 | 0.051 | 60.3 | [7 empty] | 0 |  |  | Uncoated |  |  | SHAPEFILE | N
PL-00033602 | Dodsland 12-03 OE | Y | 43 | SK PS 00205807 | 2024-06-26 | 162936-001 | 01-04-031-19W3 | 08-04-031-19W3 | Blind End | Blind End | Flowline |  | TEINE ENERGY LTD. | Abandoned | Oil Well Effluent |  | Steel | 0.368 | 0.368 | 60.3 | 3.2 | [6 empty] | 0 |  |  | Uncoated |  |  | SHAPEFILE | N
PL-00033602 | Dodsland 12-03 OE | Y | 188 | SK PS 00205952 | 2024-06-26 | 163240-001 | 03-23-031-20W3 | 07-23-031-20W3 | Well | Oil Satellite | Flowline |  | TEINE ENERGY LTD. | Abandoned | Oil Well Effluent |  | Steel | 0.534 | 0.534 | 60.3 | [7 empty] | 4960 |  |  | Uncoated |  |  | SHAPEFILE | N
PL-00033602 | Dodsland 12-03 OE | Y | 185 | SK PS 00205949 | 2024-06-26 | 107716-001 | 05-22-031-20W3 | 03-22-031-20W3 | Well | Oil Satellite | Flowline |  | TEINE ENERGY LTD. | Abandoned | Oil Well Effluent |  | Steel | 0.337 | 0.337 | 60.3 | [7 empty] | 4960 |  |  | Uncoated |  |  | SHAPEFILE | N
PL-00033602 | Dodsland 12-03 OE | Y | 199 | SK PS 00205963 | 2024-06-26 | 163098-001 | 07-24-031-20W3 | 06-24-031-20W3 | Well | Oil Satellite | Flowline |  | TEINE ENERGY LTD. | Abandoned | Oil Well Effluent |  | Steel | 0.428 | 0.428 | 60.3 | [7 empty] | 4960 |  |  | Uncoated |  |  | SHAPEFILE | N
PL-00033602 | Dodsland 12-03 OE | Y | 77 | SK PS 00205841 | 2024-06-26 | 195983-001 | 08-08-031-19W3 | 07-08-031-19W3 | Blind End | Blind End | Flowline |  | TEINE ENERGY LTD. | Abandoned | Oil Well Effluent |  | Steel | 0.361 | 0.361 | 60.3 | [7 empty] | 0 |  |  | Uncoated |  |  | SHAPEFILE | N
PL-00033601 | Hoosier 10-01 Gas | Y | 2 | SK PS 00205755 | 2024-06-26 | 186914-011 | 05-07-032-27W3 | 12-07-032-27W3 | Well | Well | Flowline |  | TEINE ENERGY LTD. | Discontinued | Natural Gas |  | Steel | 0.363 | 0.363 | 114.3 | 3.2 | [6 empty] | 0 |  |  | Uncoated |  |  | SHAPEFILE | N
PL-00033602 | Dodsland 12-03 OE | Y | 71 | SK PS 00205835 | 2024-06-26 | 163037-001 | 03-07-031-19W3 | 09-07-031-19W3 | Blind End | Blind End | Flowline |  | TEINE ENERGY LTD. | Discontinued | Oil Well Effluent |  | Fibreglass | 1.644 | 1.644 | 60.3 | [7 empty] | 0 |  |  | Uncoated |  |  | SHAPEFILE | N
PL-00033602 | Dodsland 12-03 OE | Y | 160 | SK PS 00205924 | 2024-06-26 | 162400-070 | 04-11-031-20W3 | 03-11-031-20W3 | Blind End | Blind End | Flowline |  | TEINE ENERGY LTD. | Abandoned | Oil Well Effluent |  | Fibreglass | 0.34 | 0.34 | 62.3 | [7 empty] | 0 |  |  | Uncoated |  |  | SHAPEFILE | N
PL-00033602 | Dodsland 12-03 OE | Y | 122 | SK PS 00205886 | 2024-06-26 | 163165-001 | 07-02-031-20W3 | 11-02-031-20W3 | Blind End | Blind End | Flowline |  | TEINE ENERGY LTD. | Abandoned | Oil Well Effluent |  | Steel | 0.585 | 0.585 | 60.3 | 3.2 | [6 empty] | 0 |  |  | Uncoated |  |  | SHAPEFILE | N
PL-00033601 | Hoosier 10-01 Gas | Y | 8 | SK PS 00205761 | 2024-06-26 | 145928-029 | 10-24-032-28W3 | 02-25-032-28W3 | Blind End | Blind End | Flowline |  | TEINE ENERGY LTD. | Abandoned | Natural Gas |  | Steel | 0.72 | 0.72 | 88.9 | 3.2 | [6 empty] | 0 |  |  | Uncoated |  |  | SHAPEFILE | N
PL-00033602 | Dodsland 12-03 OE | Y | 137 | SK PS 00205901 | 2024-06-26 | 163329-900 | 09-03-031-20W3 | 12-03-031-20W3 | Blind End | Blind End | Flowline |  | TEINE ENERGY LTD. | Abandoned | Oil Well Effluent |  | Fibreglass | 1.234 | 1.234 | 60.3 | 3.2 | [6 empty] | 0 |  |  | Uncoated |  |  | SHAPEFILE | N
PL-00033602 | Dodsland 12-03 OE | Y | 123 | SK PS 00205887 | 2024-06-26 | 163161-001 | 08-02-031-20W3 | 09-02-031-20W3 | Blind End | Blind End | Flowline |  | TEINE ENERGY LTD. | Abandoned | Oil Well Effluent |  | Steel | 0.371 | 0.371 | 60.3 | 3.2 | [6 empty] | 0 |  |  | Uncoated |  |  | SHAPEFILE | N
PL-00033602 | Dodsland 12-03 OE | Y | 182 | SK PS 00205946 | 2024-06-26 | 197885-001 | 02-22-031-20W3 | 03-22-031-20W3 | Well | Oil Satellite | Flowline |  | TEINE ENERGY LTD. | Abandoned | Oil Well Effluent |  | Steel | 0.414 | 0.414 | 60.3 | [7 empty] | 4960 |  |  | Uncoated |  |  | SHAPEFILE | N
PL-00001849 |  | N | 13 | SK PS 00205764 | 2024-06-26 |  | 13-20-005-20W3 | 13-20-005-20W3 | Pipeline Segment Connection Below Ground | Well | Flowline | 03-21-005-20W3M MWB SW Flowline | DURHAM CREEK ENERGY LTD. | Operating | Salt water | Produced Water | Fibreglass | 0.149 | 0.149 | 89.4 | 6.6 | 1 | STAR | 2250 |  | 15510 | 13760 | 13760 | 0 | 1.5 | Uncoated | Uncoated | 0 | SHAPEFILE | N
PL-00033602 | Dodsland 12-03 OE | Y | 172 | SK PS 00205936 | 2024-06-26 | 163136-001 | 14-12-031-20W3 | 11-12-031-20W3 | Blind End | Blind End | Flowline |  | TEINE ENERGY LTD. | Abandoned | Oil Well Effluent |  | Steel | 0.429 | 0.429 | 114.3 | 6 | [6 empty] | 0 |  |  | Uncoated |  |  | SHAPEFILE | N
PL-00033602 | Dodsland 12-03 OE | Y | 17 | SK PS 00205781 | 2024-06-26 | 114181-001 | 12-34-030-20W3 | 14-34-030-20W3 | Blind End | Blind End | Flowline |  | TEINE ENERGY LTD. | Abandoned | Oil Well Effluent |  | Fibreglass | 0.779 | 0.779 | 60 | 1.8 | [6 empty] | 0 |  |  | Uncoated |  |  | SHAPEFILE | N
PL-00033602 | Dodsland 12-03 OE | Y | 174 | SK PS 00205938 | 2024-06-26 | 163220-001 | 07-14-031-20W3 | 07-11-031-20W3 | Blind End | Blind End | Flowline |  | TEINE ENERGY LTD. | Abandoned | Oil Well Effluent |  | Steel | 1.614 | 1.614 | 60.3 | [7 empty] | 0 |  |  | Uncoated |  |  | SHAPEFILE | N
PL-00033602 | Dodsland 12-03 OE | Y | 132 | SK PS 00205896 | 2024-06-26 | 195924-001 | 13-02-031-20W3 | 12-02-031-20W3 | Blind End | Blind End | Flowline |  | TEINE ENERGY LTD. | Abandoned | Oil Well Effluent |  | Steel | 0.373 | 0.373 | 60.3 | 3.2 | [6 empty] | 0 |  |  | Uncoated |  |  | SHAPEFILE | N
PL-00033602 | Dodsland 12-03 OE | Y | 83 | SK PS 00205847 | 2024-06-26 | 162958-001 | 04-09-031-19W3 | 05-09-031-19W3 | Blind End | Blind End | Flowline |  | TEINE ENERGY LTD. | Discontinued | Oil Well Effluent |  | Fibreglass | 0.367 | 0.367 | 60.3 | [7 empty] | 0 |  |  | Uncoated |  |  | SHAPEFILE | N
PL-00033602 | Dodsland 12-03 OE | Y | 73 | SK PS 00205837 | 2024-06-26 | 109020-001 | 05-07-031-19W3 | 07-12-031-20W3 | Blind End | Blind End | Flowline |  | TEINE ENERGY LTD. | Abandoned | Oil Well Effluent |  | Steel | 0.788 | 0.788 | 168.3 | 7.1 | [6 empty] | 0 |  |  | Uncoated |  |  | SHAPEFILE | N
PL-00033602 | Dodsland 12-03 OE | Y | 151 | SK PS 00205915 | 2024-06-26 | 162400-014 | 15-10-031-20W3 | 15-10-031-20W3 | Blind End | Blind End | Flowline |  | TEINE ENERGY LTD. | Abandoned | Oil Well Effluent |  |  | 0.052 | 0.052 | 60.3 | [7 empty] | 0 |  |  | Uncoated |  |  | SHAPEFILE | N
PL-00033602 | Dodsland 12-03 OE | Y | 32 | SK PS 00205796 | 2024-06-26 | 162932-001 | 05-03-031-19W3 | 04-03-031-19W3 | Blind End | Blind End | Flowline |  | TEINE ENERGY LTD. | Abandoned | Oil Well Effluent |  | Steel | 0.292 | 0.292 | 60.3 | 3.2 | [6 empty] | 0 |  |  | Uncoated |  |  | SHAPEFILE | N
PL-00033602 | Dodsland 12-03 OE | Y | 34 | SK PS 00205798 | 2024-06-26 | 196077-001 | 06-03-031-19W3 | 11-03-031-19W3 | Blind End | Blind End | Flowline |  | TEINE ENERGY LTD. | Abandoned | Oil Well Effluent |  | Steel | 0.36 | 0.36 | 60.3 | 3.2 | [6 empty] | 0 |  |  | Uncoated |  |  | SHAPEFILE | N
PL-00033602 | Dodsland 12-03 OE | Y | 181 | SK PS 00205945 | 2024-06-26 | 107721-001 | 01-22-031-20W3 | 02-22-031-20W3 | Well | Oil Satellite | Flowline |  | TEINE ENERGY LTD. | Abandoned | Oil Well Effluent |  | Steel | 0.374 | 0.374 | 60.3 | [7 empty] | 4960 |  |  | Uncoated |  |  | SHAPEFILE | N
PL-00033602 | Dodsland 12-03 OE | Y | 187 | SK PS 00205951 | 2024-06-26 | 198018-001 | 12-22-031-20W3 | 05-22-031-20W3 | Blind End | Blind End | Flowline |  | TEINE ENERGY LTD. | Abandoned | Oil Well Effluent |  | Steel | 0.344 | 0.344 | 60.3 | [7 empty] | 0 |  |  | Uncoated |  |  | SHAPEFILE | N
PL-00033602 | Dodsland 12-03 OE | Y | 128 | SK PS 00205892 | 2024-06-26 | 107525-001 | 10-02-031-20W3 | 10-02-031-20W3 | Blind End | Blind End | Flowline |  | TEINE ENERGY LTD. | Abandoned | Oil Well Effluent |  | Steel | 0.041 | 0.041 | 60.3 | 3.2 | [6 empty] | 0 |  |  | Uncoated |  |  | SHAPEFILE | N
PL-00033602 | Dodsland 12-03 OE | Y | 169 | SK PS 00205933 | 2024-06-26 | 163140-001 | 05-12-031-20W3 | 06-12-031-20W3 | Blind End | Blind End | Flowline |  | TEINE ENERGY LTD. | Abandoned | Oil Well Effluent |  | Steel | 0.462 | 0.462 | 114.3 | 7.1 | [6 empty] | 0 |  |  | Uncoated |  |  | SHAPEFILE | N
PL-00033602 | Dodsland 12-03 OE | Y | 86 | SK PS 00205850 | 2024-06-26 | 162959-001 | 08-09-031-19W3 | 07-09-031-19W3 | Blind End | Blind End | Flowline |  | TEINE ENERGY LTD. | Abandoned | Oil Well Effluent |  | Fibreglass | 0.402 | 0.402 | 60.3 | [7 empty] | 0 |  |  | Uncoated |  |  | SHAPEFILE | N
PL-00033602 | Dodsland 12-03 OE | Y | 25 | SK PS 00205789 | 2024-06-26 | 195997-001 | 15-35-030-20W3 | 14-35-030-20W3 | Blind End | Blind End | Flowline |  | TEINE ENERGY LTD. | Abandoned | Oil Well Effluent |  |  | 0.326 | 0.326 | 1 | [7 empty] | 0 |  |  | Uncoated |  |  | SHAPEFILE | N
PL-00033602 | Dodsland 12-03 OE | Y | 23 | SK PS 00205787 | 2024-06-26 | 195916-001 | 12-35-030-20W3 | 13-35-030-20W3 | Blind End | Blind End | Flowline |  | TEINE ENERGY LTD. | Abandoned | Oil Well Effluent |  |  | 0.278 | 0.278 | 1 | [7 empty] | 0 |  |  | Uncoated |  |  | SHAPEFILE | N
PL-00033602 | Dodsland 12-03 OE | Y | 196 | SK PS 00205960 | 2024-06-26 | 195957-001 | 03-24-031-20W3 | 02-24-031-20W3 | Blind End | Blind End | Flowline |  | TEINE ENERGY LTD. | Abandoned | Oil Well Effluent |  | Steel | 0.408 | 0.408 | 60.3 | [7 empty] | 0 |  |  | Uncoated |  |  | SHAPEFILE | N
PL-00033602 | Dodsland 12-03 OE | Y | 109 | SK PS 00205873 | 2024-06-26 | 195862-001 | 01-01-031-20W3 | 02-01-031-20W3 | Blind End | Blind End | Flowline |  | TEINE ENERGY LTD. | Abandoned | Oil Well Effluent |  | Steel | 0.352 | 0.352 | 60.3 | [7 empty] | 0 |  |  | Uncoated |  |  | SHAPEFILE | N
PL-00033602 | Dodsland 12-03 OE | Y | 26 | SK PS 00205790 | 2024-06-26 | 195950-001 | 05-36-030-20W3 | 12-36-030-20W3 | Blind End | Blind End | Flowline |  | TEINE ENERGY LTD. | Abandoned | Oil Well Effluent |  |  | 0.37 | 0.37 | 1 | [7 empty] | 0 |  |  | Uncoated |  |  | SHAPEFILE | N
PL-00033602 | Dodsland 12-03 OE | Y | 5 | SK PS 00205769 | 2024-06-26 | 195892-001 | 05-33-030-20W3 | 13-33-030-20W3 | Blind End | Blind End | Flowline |  | TEINE ENERGY LTD. | Abandoned | Oil Well Effluent |  | Steel | 0.785 | 0.785 | 60.3 | 3.2 | [6 empty] | 0 |  |  | Uncoated |  |  | SHAPEFILE | N
PL-00033602 | Dodsland 12-03 OE | Y | 168 | SK PS 00205932 | 2024-06-26 | 163143-001 | 02-12-031-20W3 | 01-12-031-20W3 | Blind End | Blind End | Flowline |  | TEINE ENERGY LTD. | Abandoned | Oil Well Effluent |  | Steel | 0.404 | 0.404 | 60.3 | [7 empty] | 0 |  |  | Uncoated |  |  | SHAPEFILE | N
PL-00033602 | Dodsland 12-03 OE | Y | 145 | SK PS 00205909 | 2024-06-26 | 196116-001 | 01-10-031-20W3 | 04-11-031-20W3 | Blind End | Blind End | Flowline |  | TEINE ENERGY LTD. | Abandoned | Oil Well Effluent |  | Fibreglass | 0.366 | 0.366 | 60.3 | [7 empty] | 0 |  |  | Uncoated |  |  | SHAPEFILE | N
PL-00001941 |  | N | 7 | SK PS 00205753 | 2024-06-26 |  | 02-28-005-20W3 | 16-21-005-20W3 | Well | Pipeline Segment Connection Above Ground | Flowline | 03-21-005-20W3M MWB OE Flowline | DURHAM CREEK ENERGY LTD. | Operating | Oil Well Effluent |  | Fibreglass | 1.04 | 1.04 | 80 | 2.8 | 1 | STAR | 1000 |  | 4968 | 4960 | 4960 | 49.6 | 1.5 | Uncoated | Uncoated | 10 | SHAPEFILE | N
PL-00033602 | Dodsland 12-03 OE | Y | 63 | SK PS 00205827 | 2024-06-26 | 162400-020 | 13-05-031-19W3 | 09-07-031-19W3 | Blind End | Blind End | Flowline |  | TEINE ENERGY LTD. | Abandoned | Oil Well Effluent |  | Fibreglass | 1.374 | 1.374 | 60.3 | [7 empty] | 0 |  |  | Uncoated |  |  | SHAPEFILE | N
PL-00033602 | Dodsland 12-03 OE | Y | 179 | SK PS 00205943 | 2024-06-26 | 195336-001 | 15-15-031-20W3 | 03-22-031-20W3 | Well | Oil Satellite | Flowline |  | TEINE ENERGY LTD. | Abandoned | Oil Well Effluent |  | Steel | 0.629 | 0.629 | 60.3 | [7 empty] | 4960 |  |  | Uncoated |  |  | SHAPEFILE | N
PL-00033601 | Hoosier 10-01 Gas | Y | 6 | SK PS 00205759 | 2024-06-26 | 116889-001 | 06-14-032-28W3 | 07-15-032-28W3 | Well | Well | Flowline |  | TEINE ENERGY LTD. | Discontinued | Natural Gas |  | Polyethylene | 1.509 | 1.509 | 114.3 | [7 empty] | 0 |  |  | Uncoated |  |  | SHAPEFILE | N
PL-00033602 | Dodsland 12-03 OE | Y | 159 | SK PS 00205923 | 2024-06-26 | 179123-001 | 03-11-031-20W3 | 04-11-031-20W3 | Blind End | Blind End | Flowline |  | TEINE ENERGY LTD. | Abandoned | Oil Well Effluent |  | Steel | 0.374 | 0.374 | 60.3 | [7 empty] | 0 |  |  | Uncoated |  |  | SHAPEFILE | N
PL-00033602 | Dodsland 12-03 OE | Y | 186 | SK PS 00205950 | 2024-06-26 | 195337-001 | 06-22-031-20W3 | 03-22-031-20W3 | Well | Oil Satellite | Flowline |  | TEINE ENERGY LTD. | Abandoned | Oil Well Effluent |  | Steel | 0.43 | 0.43 | 60.3 | [7 empty] | 4960 |  |  | Uncoated |  |  | SHAPEFILE | N
PL-00033602 | Dodsland 12-03 OE | Y | 37 | SK PS 00205801 | 2024-06-26 | 162922-001 | 09-03-031-19W3 | 10-03-031-19W3 | Blind End | Blind End | Flowline |  | TEINE ENERGY LTD. | Abandoned | Oil Well Effluent |  | Steel | 0.367 | 0.367 | 60.3 | 3.2 | [6 empty] | 0 |  |  | Uncoated |  |  | SHAPEFILE | N
PL-00033602 | Dodsland 12-03 OE | Y | 143 | SK PS 00205907 | 2024-06-26 | 163194-001 | 16-03-031-20W3 | 16-03-031-20W3 | Blind End | Blind End | Flowline |  | TEINE ENERGY LTD. | Abandoned | Oil Well Effluent |  |  | 0.246 | 0.246 | 60.3 | [7 empty] | 0 |  |  | Uncoated |  |  | SHAPEFILE | N
PL-00033602 | Dodsland 12-03 OE | Y | 121 | SK PS 00205885 | 2024-06-26 | 195920-001 | 06-02-031-20W3 | 12-02-031-20W3 | Blind End | Blind End | Flowline |  | TEINE ENERGY LTD. | Abandoned | Oil Well Effluent |  | Steel | 0.577 | 0.577 | 60.3 | 3.2 | [6 empty] | 0 |  |  | Uncoated |  |  | SHAPEFILE | N
PL-00033602 | Dodsland 12-03 OE | Y | 142 | SK PS 00205906 | 2024-06-26 | 107616-001 | 16-03-031-20W3 | 09-03-031-20W3 | Blind End | Blind End | Flowline |  | TEINE ENERGY LTD. | Abandoned | Oil Well Effluent |  |  | 0.279 | 0.279 | 60.3 | [7 empty] | 0 |  |  | Uncoated |  |  | SHAPEFILE | N
PL-00033602 | Dodsland 12-03 OE | Y | 68 | SK PS 00205832 | 2024-06-26 | 162400-035 | 10-06-031-19W3 | 06-08-031-19W3 | Blind End | Blind End | Flowline |  | TEINE ENERGY LTD. | Abandoned | Oil Well Effluent |  | Steel | 1.77 | 1.77 | 88.9 | [7 empty] | 0 |  |  | Uncoated |  |  | SHAPEFILE | N
PL-00033602 | Dodsland 12-03 OE | Y | 135 | SK PS 00205899 | 2024-06-26 | 163337-001 | 07-03-031-20W3 | 05-03-031-20W3 | Blind End | Blind End | Flowline |  | TEINE ENERGY LTD. | Abandoned | Oil Well Effluent |  | Fibreglass | 0.806 | 0.806 | 60.3 | 3.2 | [6 empty] | 0 |  |  | Uncoated |  |  | SHAPEFILE | N
PL-00033602 | Dodsland 12-03 OE | Y | 119 | SK PS 00205883 | 2024-06-26 | 140990-001 | 04-02-031-20W3 | 04-02-031-20W3 | Blind End | Blind End | Flowline |  | TEINE ENERGY LTD. | Abandoned | Oil Well Effluent |  | Steel | 0.102 | 0.102 | 60.3 | 3.2 | [6 empty] | 0 |  |  | Uncoated |  |  | SHAPEFILE | N
PL-00033602 | Dodsland 12-03 OE | Y | 41 | SK PS 00205805 | 2024-06-26 | 162924-001 | 15-03-031-19W3 | 11-03-031-19W3 | Blind End | Blind End | Flowline |  | TEINE ENERGY LTD. | Abandoned | Oil Well Effluent |  | Steel | 0.476 | 0.476 | 60.3 | 3.2 | [6 empty] | 0 |  |  | Uncoated |  |  | SHAPEFILE | N
PL-00033602 | Dodsland 12-03 OE | Y | 141 | SK PS 00205905 | 2024-06-26 | 163193-001 | 16-03-031-20W3 | 16-03-031-20W3 | Blind End | Blind End | Flowline |  | TEINE ENERGY LTD. | Abandoned | Oil Well Effluent |  | Fibreglass | 0.269 | 0.269 | 60.3 | [7 empty] | 0 |  |  | Uncoated |  |  | SHAPEFILE | N
PL-00033602 | Dodsland 12-03 OE | Y | 144 | SK PS 00205908 | 2024-06-26 | 163195-001 | 16-03-031-20W3 | 04-11-031-20W3 | Blind End | Blind End | Flowline |  | TEINE ENERGY LTD. | Abandoned | Oil Well Effluent |  | Fibreglass | 0.617 | 0.617 | 60.3 | [7 empty] | 0 |  |  | Uncoated |  |  | SHAPEFILE | N
PL-00033602 | Dodsland 12-03 OE | Y | 108 | SK PS 00205872 | 2024-06-26 | 196037-001 | 02-30-031-19W3 | 15-19-031-19W3 | Blind End | Blind End | Flowline |  | TEINE ENERGY LTD. | Abandoned | Oil Well Effluent |  | Steel | 0.35 | 0.35 | 60.3 | [7 empty] | 0 |  |  | Uncoated |  |  | SHAPEFILE | N
PL-00033598 | Hoosier Gas 15-17 | Y | 57 | SK PS 00205620 | 2024-06-25 | 196165-039 | 11-12-031-29W3 | 07-12-031-29W3 | Pipeline Segment Connection Above Ground | Pipeline Segment Connection Above Ground | Flowline |  | TEINE ENERGY LTD. | Operating | Natural Gas |  | Steel | 0.33 | 0.33 | 114.3 | 3.2 |  | Z245.1 | 2902 |  |  |  | 9930 |  |  | Uncoated |  |  | SHAPEFILE | N
PL-00033593 | Dodsland 08-34 OE | Y | 111 | SK PS 00205509 | 2024-06-25 | 144178-001 | 14-18-031-19W3 | 11-18-031-19W3 | Well | Pipeline Segment Connection Above Ground | Flowline |  | TEINE ENERGY LTD. | Operating | Oil Well Effluent |  | Composite | 0.315 | 0.315 | 97 | 10 |  | FPLP | 301 |  |  |  | 4960 |  |  | Uncoated |  |  | SHAPEFILE | N
PL-00033593 | Dodsland 08-34 OE | Y | 145 | SK PS 00205543 | 2024-06-25 | 146758-002 | 02-14-031-20W3 | 13-12-031-20W3 | Pipeline Segment Connection Above Ground | Pipeline Segment Connection Above Ground | Flowline |  | TEINE ENERGY LTD. | Operating | Oil Well Effluent |  | Steel | 0.997 | 0.997 | 168.3 | 4 |  | Z245.1 | 3592 |  |  |  | 4960 |  |  | Uncoated |  |  | SHAPEFILE | N
PL-00033598 | Hoosier Gas 15-17 | Y | 110 | SK PS 00205673 | 2024-06-25 | 242155-012 | 15-24-031-28W3 | 10-24-031-28W3 | Well | Pipeline Segment Connection Below Ground | Flowline |  | TEINE ENERGY LTD. | Discontinued | Natural Gas |  | Steel | 0.239 | 0.239 | 88.9 | [7 empty] | 0 |  |  | Uncoated |  |  | SHAPEFILE | N
PL-00033598 | Hoosier Gas 15-17 | Y | 97 | SK PS 00205660 | 2024-06-25 | 242155-041 | 15-13-031-28W3 | 02-24-031-28W3 | Well | Pipeline Segment Connection Below Ground | Flowline |  | TEINE ENERGY LTD. | Operating | Natural Gas |  | Polyethylene | 0.393 | 0.393 | 60.3 | [7 empty] | 1750 |  |  | Uncoated |  |  | SHAPEFILE | N
PL-00033593 | Dodsland 08-34 OE | Y | 64 | SK PS 00205462 | 2024-06-25 | 151767-001 | 14-02-031-19W3 | 13-02-031-19W3 | Pipeline Segment Connection Above Ground | Pipeline Segment Connection Above Ground | Flowline |  | TEINE ENERGY LTD. | Operating | Oil Well Effluent |  | Composite | 0.311 | 0.311 | 124 | 12.6 |  | FPLP | 301 |  |  |  | 4960 |  |  | Uncoated |  |  | SHAPEFILE | N
PL-00033598 | Hoosier Gas 15-17 | Y | 109 | SK PS 00205672 | 2024-06-25 | 242155-042 | 12-24-031-28W3 | 11-24-031-28W3 | Well | Oil Satellite | Flowline |  | TEINE ENERGY LTD. | Operating | Natural Gas |  | Polyethylene | 0.882 | 0.882 | 60.3 | [7 empty] | 1750 |  |  | Uncoated |  |  | SHAPEFILE | N
PL-00033593 | Dodsland 08-34 OE | Y | 10 | SK PS 00205408 | 2024-06-25 | 125030-002 | 05-34-030-20W3 | 08-24-030-21W3 | Pipeline Segment Connection Above Ground | Pipeline Segment Connection Above Ground | Flowline |  | TEINE ENERGY LTD. | Operating | Oil Well Effluent |  | Steel | 7.173 | 7.173 | 219.1 | 4.8 |  | Z245.1 | 3592 |  |  |  | 4960 |  |  | Uncoated |  |  | SHAPEFILE | N
PL-00033598 | Hoosier Gas 15-17 | Y | 20 | SK PS 00205583 | 2024-06-25 | 196165-035 | 03-07-031-27W3 | 03-07-031-27W3 | Well | Pipeline Segment Connection Above Ground | Flowline |  | TEINE ENERGY LTD. | Operating | Natural Gas |  | Fibreglass | 0.03 | 0.03 | 88.9 | [7 empty] | 9930 |  |  | Uncoated |  |  | SHAPEFILE | N
PL-00033598 | Hoosier Gas 15-17 | Y | 55 | SK PS 00205618 | 2024-06-25 | 196165-033 | 10-12-031-29W3 | 10-12-031-29W3 | Well | Pipeline Segment Connection Below Ground | Flowline |  | TEINE ENERGY LTD. | Operating | Natural Gas |  | Steel | 0.065 | 0.065 | 114.3 | 3.2 |  | Z245.1 | 2902 |  |  |  | 9930 |  |  | Uncoated |  |  | SHAPEFILE | N
PL-00033596 | Dodsland 14-19-29-21W3 OE | Y | 7 | SK PS 00205559 | 2024-06-25 | 144173-003 | 10-13-029-22W3 | 15-13-029-22W3 | Pipeline Segment Connection Above Ground | Pipeline Segment Connection Below Ground | Flowline |  | TEINE ENERGY LTD. | Operating | Oil Well Effluent |  | Composite | 0.28 | 0.28 | 97 | 10 |  | FPLP | 301 |  |  |  | 4960 |  |  | Uncoated |  |  | SHAPEFILE | N
PL-00033598 | Hoosier Gas 15-17 | Y | 108 | SK PS 00205671 | 2024-06-25 | 242155-049 | 10-19-031-27W3 | 11-24-031-28W3 | Well | Oil Satellite | Flowline |  | TEINE ENERGY LTD. | Operating | Natural Gas |  | Polyethylene | 2.055 | 2.055 | 60.3 | [7 empty] | 1750 |  |  | Uncoated |  |  | SHAPEFILE | N
PL-00033593 | Dodsland 08-34 OE | Y | 120 | SK PS 00205518 | 2024-06-25 | 102068-001 | 06-02-031-20W3 | 05-02-031-20W3 | Oil Satellite | Oil Satellite | Flowline |  | TEINE ENERGY LTD. | Operating | Oil Well Effluent |  | Composite | 0.35 | 0.35 | 124 | 12.6 |  | FPLP | 301 |  |  |  | 4960 |  |  | Uncoated |  |  | SHAPEFILE | N
PL-00033593 | Dodsland 08-34 OE | Y | 125 | SK PS 00205523 | 2024-06-25 | 102169-001 | 01-04-031-20W3 | 16-32-030-20W3 | Oil Satellite | Oil Satellite | Flowline |  | TEINE ENERGY LTD. | Operating | Oil Well Effluent |  | Steel | 0.454 | 0.454 | 168.3 | 4.8 |  | Z245.1 |  |  |  |  | 4960 |  |  | Uncoated |  |  | SHAPEFILE | N
PL-00033596 | Dodsland 14-19-29-21W3 OE | Y | 3 | SK PS 00205555 | 2024-06-25 | 107204-001 | 06-19-029-21W3 | 11-19-029-21W3 | Pipeline Segment Connection Above Ground | Pipeline Segment Connection Above Ground | Flowline |  | TEINE ENERGY LTD. | Operating | Oil Well Effluent |  | Steel | 0.393 | 0.393 | 114.3 | 3.2 |  | 359 Cat 1 |  |  |  |  | 4960 |  |  | Uncoated |  |  | SHAPEFILE | N
PL-00033593 | Dodsland 08-34 OE | Y | 80 | SK PS 00205478 | 2024-06-25 | 102176-001 | 12-05-031-19W3 | 04-05-031-19W3 | Oil Satellite | Oil Satellite | Flowline |  | TEINE ENERGY LTD. | Operating | Oil Well Effluent |  | Composite | 0.604 | 0.604 | 124 | 12.6 |  | FPLP | 301 |  |  |  | 4960 |  |  | Uncoated |  |  | SHAPEFILE | N
PL-00033598 | Hoosier Gas 15-17 | Y | 64 | SK PS 00205627 | 2024-06-25 | 242155-009 | 13-16-031-27W3 | 13-16-031-27W3 | Well | Pipeline Segment Connection Below Ground | Flowline |  | TEINE ENERGY LTD. | Operating | Natural Gas |  | Polyethylene | 0.084 | 0.084 | 60.3 | [7 empty] | 1750 |  |  | Uncoated |  |  | SHAPEFILE | N
PL-00033593 | Dodsland 08-34 OE | Y | 109 | SK PS 00205507 | 2024-06-25 | 151773-001 | 07-18-031-19W3 | 06-18-031-19W3 | Pipeline Segment Connection Above Ground | Pipeline Segment Connection Above Ground | Flowline |  | TEINE ENERGY LTD. | Operating | Oil Well Effluent |  | Composite | 0.543 | 0.543 | 124 | 12.6 |  | FPLP | 301 |  |  |  | 4960 |  |  | Uncoated |  |  | SHAPEFILE | N
PL-00033598 | Hoosier Gas 15-17 | Y | 90 | SK PS 00205653 | 2024-06-25 | 242155-028 | 03-30-031-27W3 | 03-30-031-27W3 | Well | Oil Satellite | Flowline |  | TEINE ENERGY LTD. | Operating | Natural Gas |  | Polyethylene | 0.032 | 0.032 | 60.3 | [7 empty] | 1750 |  |  | Uncoated |  |  | SHAPEFILE | N
PL-00033593 | Dodsland 08-34 OE | Y | 147 | SK PS 00205545 | 2024-06-25 | 103867-001 | 02-24-031-20W3 | 02-13-031-20W3 | Oil Satellite | Oil Satellite | Flowline |  | TEINE ENERGY LTD. | Operating | Oil Well Effluent |  | Composite | 1.67 | 1.67 | 124 | 12.6 |  | FPLP | 301 |  |  |  | 4960 |  |  | Uncoated |  |  | SHAPEFILE | N
PL-00033593 | Dodsland 08-34 OE | Y | 21 | SK PS 00205419 | 2024-06-25 | 182859-031 | 07-19-030-21W3 | 09-24-030-22W3 | Well | Oil Satellite | Flowline |  | TEINE ENERGY LTD. | Operating | Oil Well Effluent |  | Steel | 1.395 | 1.395 | 60.3 | 3.2 | [6 empty] | 4960 |  |  | Uncoated |  |  | SHAPEFILE | N
PL-00033598 | Hoosier Gas 15-17 | Y | 63 | SK PS 00205626 | 2024-06-25 | 242155-007 | 10-16-031-27W3 | 15-17-031-27W3 | Well | Multi Well Battery | Flowline |  | TEINE ENERGY LTD. | Operating | Natural Gas |  | Polyethylene | 1.762 | 1.762 | 60.3 | [7 empty] | 1750 |  |  | Uncoated |  |  | SHAPEFILE | N
PL-00033598 | Hoosier Gas 15-17 | Y | 104 | SK PS 00205667 | 2024-06-25 | 242155-043 | 06-24-031-28W3 | 06-24-031-28W3 | Well | Pipeline Segment Connection Below Ground | Flowline |  | TEINE ENERGY LTD. | Operating | Natural Gas |  | Polyethylene | 0.04 | 0.04 | 60.3 | [7 empty] | 1750 |  |  | Uncoated |  |  | SHAPEFILE | N
PL-00033593 | Dodsland 08-34 OE | Y | 106 | SK PS 00205504 | 2024-06-25 | 104220-001 | 11-09-031-19W3 | 09-08-031-19W3 | Oil Satellite | Oil Satellite | Flowline |  | TEINE ENERGY LTD. | Operating | Oil Well Effluent |  | Composite | 0.953 | 0.953 | 124 | 12.6 |  | FPLP | 301 |  |  |  | 4960 |  |  | Uncoated |  |  | SHAPEFILE | N
PL-00033598 | Hoosier Gas 15-17 | Y | 10 | SK PS 00205573 | 2024-06-25 | 196165-012 | 14-29-030-28W3 | 01-32-030-28W3 | Well | Pipeline Segment Connection Above Ground | Flowline |  | TEINE ENERGY LTD. | Operating | Natural Gas |  | Steel | 1.051 | 1.051 | 88.9 | [7 empty] | 9930 |  |  | Uncoated |  |  | SHAPEFILE | N
PL-00033598 | Hoosier Gas 15-17 | Y | 26 | SK PS 00205589 | 2024-06-25 | 196165-022 | 10-10-031-27W3 | 11-10-031-27W3 | Well | Pipeline Segment Connection Above Ground | Flowline |  | TEINE ENERGY LTD. | Operating | Natural Gas |  | Polyethylene | 0.243 | 0.243 | 60.3 |  |  | 3408 |  |  |  |  | 880 |  |  | Uncoated |  |  | SHAPEFILE | N
PL-00033598 | Hoosier Gas 15-17 | Y | 46 | SK PS 00205609 | 2024-06-25 | 196165-037 | 05-13-031-28W3 | 14-01-031-28W3 | Well | Pipeline Segment Connection Below Ground | Flowline |  | TEINE ENERGY LTD. | Operating | Natural Gas |  | Steel | 2.805 | 2.805 | 114.3 | [7 empty] | 9930 |  |  | Uncoated |  |  | SHAPEFILE | N
PL-00033593 | Dodsland 08-34 OE | Y | 48 | SK PS 00205446 | 2024-06-25 | 142198-081 | 06-27-030-22W3 | 06-27-030-22W3 | Blind End | Blind End | Flowline |  | TEINE ENERGY LTD. | Abandoned | Oil Well Effluent |  | Steel | 0.021 | 0.021 | 60.3 | 3.2 | [6 empty] | 0 |  |  | Uncoated |  |  | SHAPEFILE | N
PL-00033598 | Hoosier Gas 15-17 | Y | 103 | SK PS 00205666 | 2024-06-25 | 242155-044 | 04-24-031-28W3 | 06-24-031-28W3 | Well | Pipeline Segment Connection Below Ground | Flowline |  | TEINE ENERGY LTD. | Operating | Natural Gas |  | Polyethylene | 0.413 | 0.413 | 60.3 | [7 empty] | 1750 |  |  | Uncoated |  |  | SHAPEFILE | N
PL-00033593 | Dodsland 08-34 OE | Y | 60 | SK PS 00205458 | 2024-06-25 | 142198-038 | 01-31-030-22W3 | 09-31-030-22W3 | Blind End | Blind End | Flowline |  | TEINE ENERGY LTD. | Abandoned | Oil Well Effluent |  | Steel | 0.92 | 0.92 | 60.3 | 3.2 |  | Z245.1 | 3592 |  |  |  | 0 |  |  | Uncoated |  |  | SHAPEFILE | N
PL-00033593 | Dodsland 08-34 OE | Y | 70 | SK PS 00205468 | 2024-06-25 | 136981-001 | 03-05-031-19W3 | 14-31-030-19W3 | Blind End | Blind End | Flowline |  | TEINE ENERGY LTD. | Abandoned | Oil Well Effluent |  | Composite | 0.678 | 0.678 | 97 | 10 |  | FPLP | 301 |  |  |  | 0 |  |  | Uncoated |  |  | SHAPEFILE | N
PL-00033593 | Dodsland 08-34 OE | Y | 61 | SK PS 00205459 | 2024-06-25 | 142198-101 | 14-31-030-22W3 | 09-31-030-22W3 | Blind End | Blind End | Flowline |  | TEINE ENERGY LTD. | Abandoned | Oil Well Effluent |  | Steel | 1.005 | 1.005 | 88.9 | 3.2 | [6 empty] | 0 |  |  | Uncoated |  |  | SHAPEFILE | N
PL-00033593 | Dodsland 08-34 OE | Y | 94 | SK PS 00205492 | 2024-06-25 | 109259-001 | 07-08-031-19W3 | 04-05-031-19W3 | Pipeline Segment Connection Above Ground | Pipeline Segment Connection Above Ground | Flowline |  | TEINE ENERGY LTD. | Operating | Oil Well Effluent |  | Steel | 2.123 | 2.123 | 168.3 | 4.8 |  | Z245.1 |  |  |  |  | 4960 |  |  | Uncoated |  |  | SHAPEFILE | N
PL-00033593 | Dodsland 08-34 OE | Y | 144 | SK PS 00205542 | 2024-06-25 | 103878-001 | 03-13-031-20W3 | 02-13-031-20W3 | Pipeline Segment Connection Above Ground | Oil Satellite | Flowline |  | TEINE ENERGY LTD. | Operating | Oil Well Effluent |  | Composite | 0.603 | 0.603 | 97 | 10 |  | FPLP | 301 |  |  |  | 4960 |  |  | Uncoated |  |  | SHAPEFILE | N
PL-00033593 | Dodsland 08-34 OE | Y | 52 | SK PS 00205450 | 2024-06-25 | 142198-095 | 01-30-030-22W3 | 08-30-030-22W3 | Well | Pipeline Segment Connection Below Ground | Flowline |  | TEINE ENERGY LTD. | Operating | Oil Well Effluent |  | Steel | 0.568 | 0.568 | 60.3 | 3.2 |  | Z245.1 | 3592 |  |  |  | 4960 |  |  | Uncoated |  |  | SHAPEFILE | N
PL-00033593 | Dodsland 08-34 OE | Y | 78 | SK PS 00205476 | 2024-06-25 | 103753-001 | 10-05-031-19W3 | 11-05-031-19W3 | Oil Satellite | Oil Satellite | Flowline |  | TEINE ENERGY LTD. | Operating | Oil Well Effluent |  | Composite | 0.324 | 0.324 | 124 | 12.6 |  | FPLP | 301 |  |  |  | 4960 |  |  | Uncoated |  |  | SHAPEFILE | N
PL-00033598 | Hoosier Gas 15-17 | Y | 89 | SK PS 00205652 | 2024-06-25 | 242155-021 | 02-30-031-27W3 | 10-19-031-27W3 | Pipeline Segment Connection Above Ground | Pipeline Segment Connection Above Ground | Flowline |  | TEINE ENERGY LTD. | Operating | Natural Gas |  | Polyethylene | 1.037 | 1.037 | 60.3 | [7 empty] | 1750 |  |  | Uncoated |  |  | SHAPEFILE | N
PL-00033600 | Hoosier Oil 15-17 | Y | 17 | SK PS 00205715 | 2024-06-25 | 242154-042 | 08-19-031-27W3 | 10-19-031-27W3 | Well | Oil Satellite | Flowline |  | TEINE ENERGY LTD. | Operating | Oil Well Effluent |  | Fibreglass | 0.385 | 0.385 | 88.9 | [7 empty] | 4960 |  |  | Uncoated |  |  | SHAPEFILE | N
PL-00033593 | Dodsland 08-34 OE | Y | 135 | SK PS 00205533 | 2024-06-25 | 109245-001 | 10-12-031-20W3 | 07-12-031-20W3 | Pipeline Segment Connection Above Ground | Oil Satellite | Flowline |  | TEINE ENERGY LTD. | Operating | Oil Well Effluent |  | Composite | 0.523 | 0.523 | 97 | 10 |  | FPLP | 301 |  |  |  | 4960 |  |  | Uncoated |  |  | SHAPEFILE | N
PL-00033593 | Dodsland 08-34 OE | Y | 133 | SK PS 00205531 | 2024-06-25 | 136979-004 | 07-12-031-20W3 | 15-01-031-20W3 | Oil Satellite | Oil Satellite | Flowline |  | TEINE ENERGY LTD. | Operating | Oil Well Effluent |  | Steel | 0.885 | 0.885 | 168.3 | 4.8 |  | Z245.1 |  |  |  |  | 4960 |  |  | Uncoated |  |  | SHAPEFILE | N
PL-00033600 | Hoosier Oil 15-17 | Y | 14 | SK PS 00205712 | 2024-06-25 | 242154-020 | 08-18-031-27W3 | 01-18-031-27W3 | Well | Oil Satellite | Flowline |  | TEINE ENERGY LTD. | Operating | Oil Well Effluent |  | Composite | 0.185 | 0.185 | 90.9 | 7.6 |  | FSLP | 750 |  |  |  | 4960 |  |  | High Density Polyethylene (HDPE) |  |  | SHAPEFILE | N
PL-00033600 | Hoosier Oil 15-17 | Y | 12 | SK PS 00205710 | 2024-06-25 | 242154-022 | 03-18-031-27W3 | 01-18-031-27W3 | Well | Oil Satellite | Flowline |  | TEINE ENERGY LTD. | Operating | Oil Well Effluent |  | Composite | 0.925 | 0.925 | 90.9 | 7.6 |  | FSLP | 750 |  |  |  | 4960 |  |  | High Density Polyethylene (HDPE) |  |  | SHAPEFILE | N
PL-00033593 | Dodsland 08-34 OE | Y | 143 | SK PS 00205541 | 2024-06-25 | 103884-001 | 03-13-031-20W3 | 02-13-031-20W3 | Pipeline Segment Connection Above Ground | Oil Satellite | Flowline |  | TEINE ENERGY LTD. | Operating | Oil Well Effluent |  | Composite | 0.6 | 0.6 | 97 | 10 |  | FPLP | 301 |  |  |  | 4960 |  |  | Uncoated |  |  | SHAPEFILE | N
PL-00033593 | Dodsland 08-34 OE | Y | 123 | SK PS 00205521 | 2024-06-25 | 102033-001 | 08-03-031-20W3 | 05-02-031-20W3 | Oil Satellite | Oil Satellite | Flowline |  | TEINE ENERGY LTD. | Operating | Oil Well Effluent |  | Composite | 0.542 | 0.542 | 124 | 12.6 |  | FPLP | 301 |  |  |  | 4960 |  |  | Uncoated |  |  | SHAPEFILE | N
PL-00033596 | Dodsland 14-19-29-21W3 OE | Y | 9 | SK PS 00205561 | 2024-06-25 | 144173-001 | 14-13-029-22W3 | 15-13-029-22W3 | Pipeline Segment Connection Above Ground | Pipeline Segment Connection Below Ground | Flowline |  | TEINE ENERGY LTD. | Operating | Oil Well Effluent |  | Composite | 0.423 | 0.423 | 97 | 10 |  | FPLP | 301 |  |  |  | 4960 |  |  | Uncoated |  |  | SHAPEFILE | N
PL-00033595 | XEC11921 | N | 1 | SK PS 00205552 | 2024-06-25 |  | 13-20-044-27W3 | 11-20-044-27W3 | Multi Well Battery | Well | Flowline | Hemisphere 13-20-44-27W3M to 11-20-44-27W3M Water Injection | HEMISPHERE ENERGY CORPORATION | Under Construction - New | Miscellaneous Liquids | Polymer | Fibreglass | 0.377 | 0.377 | 116.1 | 8.4 | 1 | STAR (API 15HR) | 2000 |  | 13790 | 13790 | 4200 | 0 | 0.9 | Uncoated | Uncoated | 0 | SHAPEFILE | N
PL-00033593 | Dodsland 08-34 OE | Y | 102 | SK PS 00205500 | 2024-06-25 | 102356-001 | 11-08-031-19W3 | 10-08-031-19W3 | Pipeline Segment Connection Above Ground | Oil Satellite | Flowline |  | TEINE ENERGY LTD. | Operating | Oil Well Effluent |  | Composite | 0.337 | 0.337 | 97 | 10 |  | FPLP | 301 |  |  |  | 4960 |  |  | Uncoated |  |  | SHAPEFILE | N
PL-00033593 | Dodsland 08-34 OE | Y | 154 | SK PS 00209070 | 2024-06-25 | 142198-040 | 08-30-030-22W3 | 09-30-030-22W3 | Pipeline Segment Connection Below Ground | Pipeline Segment Connection Below Ground | Flowline |  | TEINE ENERGY LTD. | Operating | Oil Well Effluent |  | Steel | 0.272 | 0.272 | 88.9 | 3.2 |  | Z245.1 | 3592 |  |  |  | 4960 |  |  | Uncoated |  |  | SHAPEFILE | N
PL-00033593 | Dodsland 08-34 OE | Y | 128 | SK PS 00205526 | 2024-06-25 | 102069-001 | 05-04-031-20W3 | 04-04-031-20W3 | Oil Satellite | Pipeline Segment Connection Above Ground | Flowline |  | TEINE ENERGY LTD. | Operating | Oil Well Effluent |  | Composite | 0.515 | 0.515 | 97 | 10 |  | FPLP | 301 |  |  |  | 4960 |  |  | Uncoated |  |  | SHAPEFILE | N
PL-00033598 | Hoosier Gas 15-17 | Y | 67 | SK PS 00205630 | 2024-06-25 | 242155-050 | 06-17-031-27W3 | 11-17-031-27W3 | Well | Oil Satellite | Flowline |  | TEINE ENERGY LTD. | Operating | Natural Gas |  | Polyethylene | 0.424 | 0.424 | 60.3 | [7 empty] | 1750 |  |  | Uncoated |  |  | SHAPEFILE | N
PL-00033598 | Hoosier Gas 15-17 | Y | 13 | SK PS 00205576 | 2024-06-25 | 124865-004 | 06-36-030-28W3 | 06-36-030-28W3 | Well | Well | Flowline |  | TEINE ENERGY LTD. | Operating | Natural Gas |  | Steel | 0.261 | 0.261 | 88.9 | [7 empty] | 9930 |  |  | Uncoated |  |  | SHAPEFILE | N
PL-00033598 | Hoosier Gas 15-17 | Y | 45 | SK PS 00205608 | 2024-06-25 | 196165-038 | 10-12-031-28W3 | 11-12-031-28W3 | Well | Pipeline Segment Connection Below Ground | Flowline |  | TEINE ENERGY LTD. | Operating | Natural Gas |  | Steel | 0.45 | 0.45 | 88.9 | 3.2 |  | Z245.1 | 3592 |  |  |  | 9930 |  |  | Uncoated |  |  | SHAPEFILE | N
PL-00033593 | Dodsland 08-34 OE | Y | 89 | SK PS 00205487 | 2024-06-25 | 146760-001 | 14-07-031-19W3 | 13-07-031-19W3 | Pipeline Segment Connection Above Ground | Pipeline Segment Connection Above Ground | Flowline |  | TEINE ENERGY LTD. | Operating | Oil Well Effluent |  | Composite | 0.523 | 0.523 | 97 | 10 |  | FPLP | 301 |  |  |  | 4960 |  |  | Uncoated |  |  | SHAPEFILE | N
PL-00033598 | Hoosier Gas 15-17 | Y | 100 | SK PS 00205663 | 2024-06-25 | 242155-037 | 02-24-031-28W3 | 03-24-031-28W3 | Well | Oil Satellite | Flowline |  | TEINE ENERGY LTD. | Operating | Natural Gas |  | Polyethylene | 0.304 | 0.304 | 60.3 | [7 empty] | 1750 |  |  | Uncoated |  |  | SHAPEFILE | N
PL-00033599 | Hoosier SW 15-17 | Y | 16 | SK PS 00205690 | 2024-06-25 | 123000-007 | 10-19-031-27W3 | 11-19-031-27W3 | Pipeline Segment Connection Below Ground | Well | Flowline |  | TEINE ENERGY LTD. | Operating | Salt water |  | Fibreglass | 0.309 | 0.309 | 114.3 | 9.2 |  | STAR | 2500 |  |  |  | 9930 |  |  | Uncoated |  |  | SHAPEFILE | N
PL-00033600 | Hoosier Oil 15-17 | Y | 45 | SK PS 00205743 | 2024-06-25 | 242154-009 | 03-24-031-28W3 | 11-24-031-28W3 | Oil Satellite | Oil Satellite | Flowline |  | TEINE ENERGY LTD. | Operating | Oil Well Effluent |  | Steel | 1.047 | 1.047 | 114.3 | [7 empty] | 4960 |  |  | High Density Polyethylene (HDPE) |  |  | SHAPEFILE | N
PL-00033593 | Dodsland 08-34 OE | Y | 15 | SK PS 00205413 | 2024-06-25 | 140977-001 | 10-16-030-21W3 | 12-16-030-21W3 | Pipeline Segment Connection Above Ground | Oil Satellite | Flowline |  | TEINE ENERGY LTD. | Operating | Oil Well Effluent |  | Composite | 0.803 | 0.803 | 97 | 10 |  | FPLP | 301 |  |  |  | 4960 |  |  | Uncoated |  |  | SHAPEFILE | N
PL-00033598 | Hoosier Gas 15-17 | Y | 95 | SK PS 00205658 | 2024-06-25 | 242155-023 | 02-31-031-27W3 | 02-30-031-27W3 | Pipeline Segment Connection Below Ground | Pipeline Segment Connection Above Ground | Flowline |  | TEINE ENERGY LTD. | Operating | Natural Gas |  | Steel | 1.422 | 1.422 | 114.3 | [7 empty] | 4960 |  |  | Uncoated |  |  | SHAPEFILE | N
PL-00033600 | Hoosier Oil 15-17 | Y | 44 | SK PS 00205742 | 2024-06-25 | 242154-047 | 03-24-031-28W3 | 03-24-031-28W3 | Well | Oil Satellite | Flowline |  | TEINE ENERGY LTD. | Operating | Oil Well Effluent |  | Fibreglass | 0.028 | 0.028 | 88.9 | [7 empty] | 4960 |  |  | Uncoated |  |  | SHAPEFILE | N
PL-00033598 | Hoosier Gas 15-17 | Y | 30 | SK PS 00205593 | 2024-06-25 | 196165-027 | 03-21-031-27W3 | 14-16-031-27W3 | Blind End | Blind End | Flowline |  | TEINE ENERGY LTD. | Abandoned | Natural Gas |  | Steel | 0.307 | 0.307 | 114.3 | [7 empty] | 0 |  |  | Uncoated |  |  | SHAPEFILE | N
PL-00033598 | Hoosier Gas 15-17 | Y | 101 | SK PS 00205664 | 2024-06-25 | 242155-039 | 03-24-031-28W3 | 03-24-031-28W3 | Well | Oil Satellite | Flowline |  | TEINE ENERGY LTD. | Operating | Natural Gas |  | Polyethylene | 0.029 | 0.029 | 60.3 | [7 empty] | 1750 |  |  | Uncoated |  |  | SHAPEFILE | N
PL-00033597 | Dodsland 14-19-29-21W3 NG | Y | 1 | SK PS 00205563 | 2024-06-25 | 144079-001 | 14-19-029-21W3 | 13-19-029-21W3 | Multi Well Battery | Multi Well Battery | Flowline |  | TEINE ENERGY LTD. | Operating | Natural Gas |  | Composite | 0.532 | 0.532 | 69 | 7.5 |  | FPLP | 301 |  |  |  | 4960 |  |  | Uncoated |  |  | SHAPEFILE | N
PL-00033598 | Hoosier Gas 15-17 | Y | 81 | SK PS 00205644 | 2024-06-25 | 242155-031 | 10-19-031-27W3 | 15-17-031-27W3 | Oil Satellite | Pipeline Segment Connection Below Ground | Flowline |  | TEINE ENERGY LTD. | Operating | Natural Gas |  | Polyethylene | 2.282 | 2.282 | 60.3 | [7 empty] | 1750 |  |  | Uncoated |  |  | SHAPEFILE | N
PL-00033593 | Dodsland 08-34 OE | Y | 153 | SK PS 00207087 | 2024-06-25 | 137343-001 | 14-25-030-22W3 | 07-36-030-22W3 | Well | Oil Satellite | Flowline |  | TEINE ENERGY LTD. | Operating | Oil Well Effluent |  | Steel | 1.017 | 1.017 | 88.9 | 3.2 | 1 | Z245.1 | 3592 |  |  |  | 4960 |  |  | Uncoated |  |  | SHAPEFILE | N
PL-00033593 | Dodsland 08-34 OE | Y | 23 | SK PS 00205421 | 2024-06-25 | 140971-001 | 07-20-030-21W3 | 10-20-030-21W3 | Well | Oil Satellite | Flowline |  | TEINE ENERGY LTD. | Operating | Oil Well Effluent |  | Composite | 0.496 | 0.496 | 97 | 10 |  | FPLP | 301 |  |  |  | 4960 |  |  | Uncoated |  |  | SHAPEFILE | N
PL-00033593 | Dodsland 08-34 OE | Y | 44 | SK PS 00205442 | 2024-06-25 | 137342-001 | 11-25-030-22W3 | 07-36-030-22W3 | Well | Oil Satellite | Flowline |  | TEINE ENERGY LTD. | Abandoned | Oil Well Effluent |  | Steel | 1.327 | 1.327 | 88.9 | 3.2 |  | Z245.1 | 3592 |  |  |  | 4960 |  |  | Uncoated |  |  | SHAPEFILE | N
PL-00033593 | Dodsland 08-34 OE | Y | 134 | SK PS 00205532 | 2024-06-25 | 102081-001 | 10-12-031-20W3 | 07-12-031-20W3 | Pipeline Segment Connection Above Ground | Oil Satellite | Flowline |  | TEINE ENERGY LTD. | Operating | Oil Well Effluent |  | Composite | 0.477 | 0.477 | 97 | 10 |  | FPLP | 301 |  |  |  | 4960 |  |  | Uncoated |  |  | SHAPEFILE | N
PL-00033598 | Hoosier Gas 15-17 | Y | 25 | SK PS 00205588 | 2024-06-25 | 196165-060 | 06-10-031-27W3 | 11-10-031-27W3 | Well | Pipeline Segment Connection Below Ground | Flowline |  | TEINE ENERGY LTD. | Operating | Natural Gas |  | Polyethylene | 0.561 | 0.561 | 60.3 |  |  | 3408 |  |  |  |  | 880 |  |  | Uncoated |  |  | SHAPEFILE | N
PL-00033600 | Hoosier Oil 15-17 | Y | 10 | SK PS 00205708 | 2024-06-25 | 242154-016 | 01-18-031-27W3 | 11-17-031-27W3 | Oil Satellite | Oil Satellite | Flowline |  | TEINE ENERGY LTD. | Operating | Oil Well Effluent |  | Steel | 1.48 | 1.48 | 168.3 | 10.4 | [6 empty] | 4960 |  |  | High Density Polyethylene (HDPE) |  |  | SHAPEFILE | N
PL-00033593 | Dodsland 08-34 OE | Y | 130 | SK PS 00205528 | 2024-06-25 | 109244-001 | 02-12-031-20W3 | 07-12-031-20W3 | Well | Oil Satellite | Flowline |  | TEINE ENERGY LTD. | Operating | Oil Well Effluent |  | Composite | 0.302 | 0.302 | 97 | 10 |  | FPLP | 301 |  |  |  | 4960 |  |  | Uncoated |  |  | SHAPEFILE | N
PL-00033598 | Hoosier Gas 15-17 | Y | 24 | SK PS 00205587 | 2024-06-25 | 196165-061 | 05-10-031-27W3 | 06-10-031-27W3 | Well | Pipeline Segment Connection Below Ground | Flowline |  | TEINE ENERGY LTD. | Operating | Natural Gas |  | Polyethylene | 0.269 | 0.269 | 60.3 |  |  | 3408 |  |  |  |  | 880 |  |  | Uncoated |  |  | SHAPEFILE | N
PL-00033593 | Dodsland 08-34 OE | Y | 14 | SK PS 00205412 | 2024-06-25 | 109212-001 | 02-35-030-20W3 | 01-35-030-20W3 | Pipeline Segment Connection Above Ground | Pipeline Segment Connection Above Ground | Flowline |  | TEINE ENERGY LTD. | Operating | Oil Well Effluent |  | Composite | 0.6 | 0.6 | 97 | 10 |  | FPLP | 301 |  |  |  | 4960 |  |  | Uncoated |  |  | SHAPEFILE | N
PL-00033598 | Hoosier Gas 15-17 | Y | 79 | SK PS 00205642 | 2024-06-25 | 242155-033 | 08-19-031-27W3 | 08-19-031-27W3 | Well | Multi Well Battery | Flowline |  | TEINE ENERGY LTD. | Operating | Natural Gas |  | Polyethylene | 0.007 | 0.007 | 60.3 | [7 empty] | 1750 |  |  | Uncoated |  |  | SHAPEFILE | N
PL-00033593 | Dodsland 08-34 OE | Y | 56 | SK PS 00205454 | 2024-06-25 | 142198-042 | 09-30-030-22W3 | 09-30-030-22W3 | Well | Pipeline Segment Connection Below Ground | Flowline |  | TEINE ENERGY LTD. | Operating | Oil Well Effluent |  | Steel | 0.004 | 0.004 | 60.3 | 3.2 |  | Z245.1 | 3592 |  |  |  | 4960 |  |  | Uncoated |  |  | SHAPEFILE | N
PL-00033599 | Hoosier SW 15-17 | Y | 15 | SK PS 00205689 | 2024-06-25 | 123000-008 | 10-19-031-27W3 | 10-19-031-27W3 | Oil Satellite | Pipeline Segment Connection Below Ground | Flowline |  | TEINE ENERGY LTD. | Operating | Salt water |  | Steel | 0.226 | 0.226 | 114.3 | 4 | 1 | Z245.1 | 359 | II | 25126.86 | 9930 | 9930 | 9930 | 1.5 | Other | Extruded Poly |  | SHAPEFILE | N
PL-00033593 | Dodsland 08-34 OE | Y | 51 | SK PS 00205449 | 2024-06-25 | 142198-040 | 01-30-030-22W3 | 08-30-030-22W3 | Well | Pipeline Segment Connection Below Ground | Flowline |  | TEINE ENERGY LTD. | Operating | Oil Well Effluent |  | Steel | 0.568 | 0.568 | 88.9 | 3.2 |  | Z245.1 | 3592 |  |  |  | 4960 |  |  | Uncoated |  |  | SHAPEFILE | N
PL-00033593 | Dodsland 08-34 OE | Y | 58 | SK PS 00205456 | 2024-06-25 | 142198-169 | 13-30-030-22W3 | 16-30-030-22W3 | Pipeline Segment Connection Above Ground | Pipeline Segment Connection Below Ground | Flowline |  | TEINE ENERGY LTD. | Operating | Oil Well Effluent |  | Steel | 1.504 | 1.504 | 60.3 | 3.2 |  | Z245.1 | 3592 |  |  |  | 4960 |  |  | Uncoated |  |  | SHAPEFILE | N
PL-00033599 | Hoosier SW 15-17 | Y | 10 | SK PS 00205684 | 2024-06-25 | 242145-014 | 01-18-031-27W3 | 02-18-031-27W3 | Blind End | Blind End | Flowline |  | TEINE ENERGY LTD. | Discontinued | Salt water |  | Composite | 0.592 | 0.592 | 61.9 | 5.1 |  | FSLP | 1500 |  |  |  | 0 |  |  | Uncoated |  |  | SHAPEFILE | N
PL-00033600 | Hoosier Oil 15-17 | Y | 37 | SK PS 00205735 | 2024-06-25 | 242154-030 | 05-30-031-27W3 | 03-30-031-27W3 | Well | Oil Satellite | Flowline |  | TEINE ENERGY LTD. | Operating | Oil Well Effluent |  | Fibreglass | 0.42 | 0.42 | 88.9 | [7 empty] | 4960 |  |  | Uncoated |  |  | SHAPEFILE | N
PL-00033598 | Hoosier Gas 15-17 | Y | 65 | SK PS 00205628 | 2024-06-25 | 242155-053 | 01-17-031-27W3 | 11-17-031-27W3 | Well | Oil Satellite | Flowline |  | TEINE ENERGY LTD. | Operating | Natural Gas |  | Polyethylene | 1.322 | 1.322 | 60.3 |  |  | 3408 |  |  |  |  | 880 |  |  | Uncoated |  |  | SHAPEFILE | N
PL-00033598 | Hoosier Gas 15-17 | Y | 59 | SK PS 00205622 | 2024-06-25 | 196165-040 | 12-12-031-29W3 | 11-12-031-29W3 | Well | Pipeline Segment Connection Below Ground | Flowline |  | TEINE ENERGY LTD. | Operating | Natural Gas |  | Steel | 0.729 | 0.729 | 114.3 | 3.2 |  | Z245.1 | 2902 |  |  |  | 9930 |  |  | Uncoated |  |  | SHAPEFILE | N
PL-00033593 | Dodsland 08-34 OE | Y | 121 | SK PS 00205519 | 2024-06-25 | 146625-004 | 03-03-031-20W3 | 04-03-031-20W3 | Pipeline Segment Connection Above Ground | Pipeline Segment Connection Below Ground | Flowline |  | TEINE ENERGY LTD. | Operating | Oil Well Effluent |  | Composite | 0.413 | 0.413 | 124 | 12.6 |  | FPLP | 301 |  |  |  | 4960 |  |  | Uncoated |  |  | SHAPEFILE | N
PL-00033598 | Hoosier Gas 15-17 | Y | 70 | SK PS 00205633 | 2024-06-25 | 242155-034 | 12-17-031-27W3 | 11-17-031-27W3 | Well | Multi Well Battery | Flowline |  | TEINE ENERGY LTD. | Operating | Natural Gas |  | Polyethylene | 0.64 | 0.64 | 60.3 | [7 empty] | 1750 |  |  | Uncoated |  |  | SHAPEFILE | N
PL-00033596 | Dodsland 14-19-29-21W3 OE | Y | 4 | SK PS 00205556 | 2024-06-25 | 144168-001 | 07-19-029-21W3 | 11-19-029-21W3 | Pipeline Segment Connection Above Ground | Pipeline Segment Connection Below Ground | Flowline |  | TEINE ENERGY LTD. | Operating | Oil Well Effluent |  | Composite | 0.758 | 0.758 | 97 | 10 |  | FPLP | 301 |  |  |  | 4960 |  |  | Uncoated |  |  | SHAPEFILE | N
PL-00033593 | Dodsland 08-34 OE | Y | 41 | SK PS 00205439 | 2024-06-25 | 137206-001 | 09-24-030-22W3 | 08-34-030-22W3 | Oil Satellite | Multi Well Battery | Flowline |  | TEINE ENERGY LTD. | Operating | Oil Well Effluent |  | Steel | 5.03 | 5.03 | 273.1 | 6.4 |  | Z245.1 | 3592 |  |  |  | 4960 |  |  | Uncoated |  |  | SHAPEFILE | N
PL-00033600 | Hoosier Oil 15-17 | Y | 41 | SK PS 00205739 | 2024-06-25 | 242154-024 | 01-23-031-28W3 | 03-24-031-28W3 | Well | Oil Satellite | Flowline |  | TEINE ENERGY LTD. | Operating | Oil Well Effluent |  | Fibreglass | 0.663 | 0.663 | 88.9 | [7 empty] | 4960 |  |  | Uncoated |  |  | SHAPEFILE | N
PL-00033600 | Hoosier Oil 15-17 | Y | 40 | SK PS 00205738 | 2024-06-25 | 242154-048 | 15-13-031-28W3 | 03-24-031-28W3 | Well | Oil Satellite | Flowline |  | TEINE ENERGY LTD. | Operating | Oil Well Effluent |  | Fibreglass | 0.693 | 0.693 | 88.9 | [7 empty] | 4960 |  |  | Uncoated |  |  | SHAPEFILE | N
PL-00033593 | Dodsland 08-34 OE | Y | 76 | SK PS 00205474 | 2024-06-25 | 102373-001 | 08-05-031-19W3 | 10-05-031-19W3 | Pipeline Segment Connection Above Ground | Oil Satellite | Flowline |  | TEINE ENERGY LTD. | Operating | Oil Well Effluent |  | Composite | 0.792 | 0.792 | 97 | 10 |  | FPLP | 301 |  |  |  | 4960 |  |  | Uncoated |  |  | SHAPEFILE | N
PL-00033593 | Dodsland 08-34 OE | Y | 110 | SK PS 00205508 | 2024-06-25 | 103868-001 | 11-18-031-19W3 | 02-13-031-20W3 | Oil Satellite | Oil Satellite | Flowline |  | TEINE ENERGY LTD. | Operating | Oil Well Effluent |  | Composite | 1.476 | 1.476 | 124 | 12.6 |  | FPLP | 301 |  |  |  | 4960 |  |  | Uncoated |  |  | SHAPEFILE | N
PL-00033593 | Dodsland 08-34 OE | Y | 151 | SK PS 00205549 | 2024-06-25 | 139247-001 | 04-05-031-21W3 | 11-31-030-21W3 | Well | Oil Satellite | Flowline |  | TEINE ENERGY LTD. | Operating | Oil Well Effluent |  | Steel | 1.117 | 1.117 | 88.9 | 3.2 |  | Z245.1 | 3592 |  |  |  | 4960 |  |  | Uncoated |  |  | SHAPEFILE | N
PL-00033599 | Hoosier SW 15-17 | Y | 6 | SK PS 00205680 | 2024-06-25 | 242145-013 | 15-17-031-27W3 | 11-17-031-27W3 | Multi Well Battery | Oil Satellite | Flowline |  | TEINE ENERGY LTD. | Operating | Salt water |  | Fibreglass | 0.61 | 0.61 | 87.9 | 6.1 |  | CENT | 2000 |  |  |  | 9930 |  |  | Uncoated |  |  | SHAPEFILE | N
PL-00033593 | Dodsland 08-34 OE | Y | 91 | SK PS 00205489 | 2024-06-25 | 145920-001 | 01-08-031-19W3 | 08-08-031-19W3 | Well | Pipeline Segment Connection Above Ground | Flowline |  | TEINE ENERGY LTD. | Operating | Oil Well Effluent |  | Composite | 0.286 | 0.286 | 97 | 10 |  | FPLP | 301 |  |  |  | 4960 |  |  | Uncoated |  |  | SHAPEFILE | N
PL-00033598 | Hoosier Gas 15-17 | Y | 68 | SK PS 00205631 | 2024-06-25 | 108712-001 | 11-17-031-27W3 | 15-17-031-27W3 | Pipeline Segment Connection Below Ground | Compressor Station | Flowline |  | TEINE ENERGY LTD. | Operating | Natural Gas |  | Polyethylene | 0.513 | 0.513 | 114.3 |  |  | 3408 |  |  |  |  | 880 |  |  | Uncoated |  |  | SHAPEFILE | N
PL-00033593 | Dodsland 08-34 OE | Y | 47 | SK PS 00205445 | 2024-06-25 | 100014-001 | 05-27-030-22W3 | 08-27-030-22W3 | Blind End | Blind End | Flowline |  | TEINE ENERGY LTD. | Abandoned | Oil Well Effluent |  | Steel | 1.22 | 1.22 | 60.3 | 3.2 | [6 empty] | 0 |  |  | Uncoated |  |  | SHAPEFILE | N
PL-00033600 | Hoosier Oil 15-17 | Y | 7 | SK PS 00205705 | 2024-06-25 | 242154-044 | 12-17-031-27W3 | 11-17-031-27W3 | Well | Oil Satellite | Flowline |  | TEINE ENERGY LTD. | Operating | Oil Well Effluent |  | Fibreglass | 0.637 | 0.637 | 88.9 | [7 empty] | 4960 |  |  | Uncoated |  |  | SHAPEFILE | N
PL-00033593 | Dodsland 08-34 OE | Y | 37 | SK PS 00205435 | 2024-06-25 | 103746-001 | 07-35-030-21W3 | 02-35-030-21W3 | Pipeline Segment Connection Above Ground | Oil Satellite | Flowline |  | TEINE ENERGY LTD. | Operating | Oil Well Effluent |  | Composite | 0.454 | 0.454 | 97 | 10 |  | FPLP | 301 |  |  |  | 4960 |  |  | Uncoated |  |  | SHAPEFILE | N
PL-00033600 | Hoosier Oil 15-17 | Y | 2 | SK PS 00205700 | 2024-06-25 | 242154-062 | 10-16-031-27W3 | 15-17-031-27W3 | Well | Multi Well Battery | Flowline |  | TEINE ENERGY LTD. | Operating | Oil Well Effluent |  | Fibreglass | 1.762 | 1.762 | 88.9 | [7 empty] | 4960 |  |  | Uncoated |  |  | SHAPEFILE | N
PL-00033600 | Hoosier Oil 15-17 | Y | 47 | SK PS 00205745 | 2024-06-25 | 242154-052 | 06-24-031-28W3 | 11-24-031-28W3 | Well | Oil Satellite | Flowline |  | TEINE ENERGY LTD. | Operating | Oil Well Effluent |  | Fibreglass | 0.47 | 0.47 | 88.9 | [7 empty] | 4960 |  |  | Uncoated |  |  | SHAPEFILE | N
PL-00033598 | Hoosier Gas 15-17 | Y | 71 | SK PS 00205634 | 2024-06-25 | 242155-003 | 16-17-031-27W3 | 16-17-031-27W3 | Well | Pipeline Segment Connection Below Ground | Flowline |  | TEINE ENERGY LTD. | Operating | Natural Gas |  | Polyethylene | 0.145 | 0.145 | 60.3 | [7 empty] | 1750 |  |  | Uncoated |  |  | SHAPEFILE | N
PL-00033598 | Hoosier Gas 15-17 | Y | 43 | SK PS 00205606 | 2024-06-25 | 196165-004 | 16-07-031-28W3 | 14-07-031-28W3 | Well | Pipeline Segment Connection Below Ground | Flowline |  | TEINE ENERGY LTD. | Operating | Natural Gas |  | Steel | 0.766 | 0.766 | 114.3 | 3.2 |  | Z245.1 | 2902 |  |  |  | 9930 |  |  | Uncoated |  |  | SHAPEFILE | N
PL-00033593 | Dodsland 08-34 OE | Y | 38 | SK PS 00205436 | 2024-06-25 | 102150-001 | 07-36-030-21W3 | 08-36-030-21W3 | Oil Satellite | Oil Satellite | Flowline |  | TEINE ENERGY LTD. | Operating | Oil Well Effluent |  | Composite | 0.507 | 0.507 | 124 | 12.6 |  | FPLP | 301 |  |  |  | 4960 |  |  | Uncoated |  |  | SHAPEFILE | N
PL-00033598 | Hoosier Gas 15-17 | Y | 11 | SK PS 00205574 | 2024-06-25 | 124865-002 | 06-36-030-28W3 | 05-36-030-28W3 | Well | Well | Flowline |  | TEINE ENERGY LTD. | Operating | Natural Gas |  | Polyethylene | 0.435 | 0.435 | 60.3 | 8.3 |  | 3408 |  |  |  |  | 880 |  |  | Uncoated |  |  | SHAPEFILE | N
PL-00033593 | Dodsland 08-34 OE | Y | 124 | SK PS 00205522 | 2024-06-25 | 144179-001 | 09-03-031-20W3 | 05-02-031-20W3 | Pipeline Segment Connection Below Ground | Pipeline Segment Connection Above Ground | Flowline |  | TEINE ENERGY LTD. | Operating | Oil Well Effluent |  | Steel | 0.618 | 0.618 | 168.3 | 4 |  | Z245.1 | 3591 |  |  |  | 4960 |  |  | Uncoated |  |  | SHAPEFILE | N
PL-00033599 | Hoosier SW 15-17 | Y | 17 | SK PS 00205691 | 2024-06-25 | 122995-001 | 10-19-031-27W3 | 07-24-031-28W3 | Pipeline Segment Connection Below Ground | Well | Flowline |  | TEINE ENERGY LTD. | Operating | Salt water |  | Fibreglass | 1.625 | 1.625 | 114.3 | 9.2 |  | STAR | 2500 |  |  |  | 9930 |  |  | Uncoated |  |  | SHAPEFILE | N
PL-00033593 | Dodsland 08-34 OE | Y | 156 | SK PS 00209075 | 2024-06-25 | 142198-095 | 08-30-030-22W3 | 09-30-030-22W3 | Pipeline Segment Connection Below Ground | Pipeline Segment Connection Below Ground | Flowline |  | TEINE ENERGY LTD. | Operating | Oil Well Effluent |  | Steel | 0.274 | 0.274 | 60.3 | 3.2 |  | Z245.1 | 3592 |  |  |  | 4960 |  |  | Uncoated |  |  | SHAPEFILE | N
PL-00033598 | Hoosier Gas 15-17 | Y | 39 | SK PS 00205602 | 2024-06-25 | 196165-008 | 12-07-031-28W3 | 12-07-031-28W3 | Well | Pipeline Segment Connection Below Ground | Flowline |  | TEINE ENERGY LTD. | Operating | Natural Gas |  | Steel | 0.029 | 0.029 | 114.3 | 3.2 |  | Z245.1 | 2902 |  |  |  | 9930 |  |  | Uncoated |  |  | SHAPEFILE | N
PL-00033600 | Hoosier Oil 15-17 | Y | 52 | SK PS 00205750 | 2024-06-25 | 242154-055 | 11-24-031-28W3 | 10-19-031-27W3 | Oil Satellite | Oil Satellite | Flowline |  | TEINE ENERGY LTD. | Operating | Oil Well Effluent |  | Steel | 2.052 | 2.052 | 168.3 | [7 empty] | 4960 |  |  | High Density Polyethylene (HDPE) |  |  | SHAPEFILE | N
PL-00033600 | Hoosier Oil 15-17 | Y | 8 | SK PS 00205706 | 2024-06-25 | 242154-002 | 15-17-031-27W3 | 15-17-031-27W3 | Well | Multi Well Battery | Flowline |  | TEINE ENERGY LTD. | Operating | Oil Well Effluent |  | Fibreglass | 0.319 | 0.319 | 88.9 | [7 empty] | 4960 |  |  | Uncoated |  |  | SHAPEFILE | N
PL-00033593 | Dodsland 08-34 OE | Y | 137 | SK PS 00205535 | 2024-06-25 | 109230-001 | 13-12-031-20W3 | 13-12-031-20W3 | Well | Oil Satellite | Flowline |  | TEINE ENERGY LTD. | Operating | Oil Well Effluent |  | Steel | 0.035 | 0.035 | 88.9 | 4 |  | Z245.1 |  |  |  |  | 4960 |  |  | Uncoated |  |  | SHAPEFILE | N
PL-00033599 | Hoosier SW 15-17 | Y | 18 | SK PS 00205692 | 2024-06-25 | 242145-007 | 10-19-031-27W3 | 11-24-031-28W3 | Oil Satellite | Pipeline Segment Connection Below Ground | Flowline |  | TEINE ENERGY LTD. | Operating | Salt water |  | Fibreglass | 2.055 | 2.055 | 117 | 7.9 |  | CENT | 2000 |  |  |  | 9930 |  |  | Uncoated |  |  | SHAPEFILE | N
PL-00033593 | Dodsland 08-34 OE | Y | 87 | SK PS 00205485 | 2024-06-25 | 151782-001 | 08-07-031-19W3 | 05-08-031-19W3 | Pipeline Segment Connection Above Ground | Pipeline Segment Connection Below Ground | Flowline |  | TEINE ENERGY LTD. | Operating | Oil Well Effluent |  | Composite | 0.578 | 0.578 | 124 | 12.6 |  | FPLP | 301 |  |  |  | 4960 |  |  | Uncoated |  |  | SHAPEFILE | N
PL-00033593 | Dodsland 08-34 OE | Y | 9 | SK PS 00205407 | 2024-06-25 | 102050-001 | 16-32-030-20W3 | 08-32-030-20W3 | Oil Satellite | Oil Satellite | Flowline |  | TEINE ENERGY LTD. | Operating | Oil Well Effluent |  | Steel | 0.773 | 0.773 | 168.3 | 4.8 |  | Z245.1 |  |  |  |  | 4960 |  |  | Uncoated |  |  | SHAPEFILE | N
PL-00033600 | Hoosier Oil 15-17 | Y | 38 | SK PS 00205736 | 2024-06-25 | 242154-029 | 06-30-031-27W3 | 03-30-031-27W3 | Well | Oil Satellite | Flowline |  | TEINE ENERGY LTD. | Operating | Oil Well Effluent |  | Fibreglass | 0.315 | 0.315 | 88.9 | [7 empty] | 4960 |  |  | Uncoated |  |  | SHAPEFILE | N
PL-00033600 | Hoosier Oil 15-17 | Y | 35 | SK PS 00205733 | 2024-06-25 | 242154-028 | 03-30-031-27W3 | 02-30-031-27W3 | Oil Satellite | Pipeline Segment Connection Above Ground | Flowline |  | TEINE ENERGY LTD. | Operating | Oil Well Effluent |  | Steel | 0.262 | 0.262 | 114.3 | [7 empty] | 4960 |  |  | High Density Polyethylene (HDPE) |  |  | SHAPEFILE | N
PL-00033600 | Hoosier Oil 15-17 | Y | 21 | SK PS 00205719 | 2024-06-25 | 242154-032 | 13-19-031-27W3 | 03-30-031-27W3 | Well | Oil Satellite | Flowline |  | TEINE ENERGY LTD. | Operating | Oil Well Effluent |  | Fibreglass | 0.715 | 0.715 | 88.9 | [7 empty] | 4960 |  |  | Uncoated |  |  | SHAPEFILE | N
PL-00033593 | Dodsland 08-34 OE | Y | 59 | SK PS 00205457 | 2024-06-25 | 142198-033 | 08-31-030-22W3 | 16-30-030-22W3 | Pipeline Segment Connection Below Ground | Oil Satellite | Flowline |  | TEINE ENERGY LTD. | Operating | Oil Well Effluent |  | Steel | 0.612 | 0.619 | 114.3 | 3.2 | 1 | Z245.1 | 359 | II | 20101.49 | 4960 | 4960 | 0 | 1.5 | Uncoated | Extruded Poly |  | SHAPEFILE | N
PL-00033600 | Hoosier Oil 15-17 | Y | 36 | SK PS 00205734 | 2024-06-25 | 242154-033 | 04-30-031-27W3 | 03-30-031-27W3 | Well | Oil Satellite | Flowline |  | TEINE ENERGY LTD. | Operating | Oil Well Effluent |  | Fibreglass | 0.25 | 0.25 | 88.9 | [7 empty] | 4960 |  |  | Uncoated |  |  | SHAPEFILE | N
PL-00033593 | Dodsland 08-34 OE | Y | 84 | SK PS 00205482 | 2024-06-25 | 136981-002 | 01-06-031-19W3 | 04-05-031-19W3 | Oil Satellite | Oil Satellite | Flowline |  | TEINE ENERGY LTD. | Operating | Oil Well Effluent |  | Composite | 0.315 | 0.315 | 97 | 10 |  | FPLP | 301 |  |  |  | 4960 |  |  | Uncoated |  |  | SHAPEFILE | N
PL-00033598 | Hoosier Gas 15-17 | Y | 76 | SK PS 00205639 | 2024-06-25 | 108673-001 | 06-18-031-27W3 | 02-18-031-27W3 | Well | Well | Flowline |  | TEINE ENERGY LTD. | Operating | Natural Gas |  | Polyethylene | 0.458 | 0.458 | 60.3 |  |  | 3408 |  |  |  |  | 880 |  |  | Uncoated |  |  | SHAPEFILE | N
PL-00033598 | Hoosier Gas 15-17 | Y | 37 | SK PS 00205600 | 2024-06-25 | 196165-010 | 10-07-031-28W3 | 12-07-031-28W3 | Well | Pipeline Segment Connection Below Ground | Flowline |  | TEINE ENERGY LTD. | Operating | Natural Gas |  | Steel | 0.822 | 0.822 | 114.3 | 3.2 |  | Z245.1 | 2902 |  |  |  | 9930 |  |  | Uncoated |  |  | SHAPEFILE | N
PL-00033593 | Dodsland 08-34 OE | Y | 62 | SK PS 00205460 | 2024-06-25 | 139241-001 | 07-33-030-22W3 | 04-33-030-22W3 | Blind End | Blind End | Flowline |  | TEINE ENERGY LTD. | Abandoned | Oil Well Effluent |  | Steel | 1.101 | 1.101 | 60.3 | 3.2 | [6 empty] | 0 |  |  | Uncoated |  |  | SHAPEFILE | N
PL-00033593 | Dodsland 08-34 OE | Y | 16 | SK PS 00205414 | 2024-06-25 | 109178-001 | 10-16-030-21W3 | 12-16-030-21W3 | Pipeline Segment Connection Above Ground | Oil Satellite | Flowline |  | TEINE ENERGY LTD. | Operating | Oil Well Effluent |  | Composite | 0.811 | 0.811 | 97 | 10 |  | FPLP | 301 |  |  |  | 4960 |  |  | Uncoated |  |  | SHAPEFILE | N
PL-00033593 | Dodsland 08-34 OE | Y | 65 | SK PS 00205463 | 2024-06-25 | 104227-001 | 04-03-031-19W3 | 13-03-031-19W3 | Oil Satellite | Pipeline Segment Connection Below Ground | Flowline |  | TEINE ENERGY LTD. | Operating | Oil Well Effluent |  | Composite | 1.002 | 1.002 | 124 | 12.6 |  | FPLP | 301 |  |  |  | 4960 |  |  | Uncoated |  |  | SHAPEFILE | N
PL-00033600 | Hoosier Oil 15-17 | Y | 24 | SK PS 00205722 | 2024-06-25 | 242154-037 | 15-19-031-27W3 | 10-19-031-27W3 | Pipeline Segment Connection Above Ground | Oil Satellite | Flowline |  | TEINE ENERGY LTD. | Operating | Oil Well Effluent |  | Fibreglass | 0.624 | 0.624 | 88.9 | [7 empty] | 4960 |  |  | Uncoated |  |  | SHAPEFILE | N
PL-00033600 | Hoosier Oil 15-17 | Y | 54 | SK PS 00205752 | 2024-06-25 | 242154-054 | 16-24-031-28W3 | 11-24-031-28W3 | Well | Oil Satellite | Flowline |  | TEINE ENERGY LTD. | Operating | Oil Well Effluent |  | Fibreglass | 0.807 | 0.807 | 88.9 | [7 empty] | 4960 |  |  | Uncoated |  |  | SHAPEFILE | N
PL-00033593 | Dodsland 08-34 OE | Y | 113 | SK PS 00205511 | 2024-06-25 | 102160-001 | 03-01-031-20W3 | 14-35-030-20W3 | Oil Satellite | Oil Satellite | Flowline |  | TEINE ENERGY LTD. | Operating | Oil Well Effluent |  | Composite | 0.35 | 0.35 | 124 | 12.6 |  | FPLP | 301 |  |  |  | 4960 |  |  | Uncoated |  |  | SHAPEFILE | N
PL-00033593 | Dodsland 08-34 OE | Y | 146 | SK PS 00205544 | 2024-06-25 | 146758-001 | 07-14-031-20W3 | 02-14-031-20W3 | Pipeline Segment Connection Above Ground | Pipeline Segment Connection Above Ground | Flowline |  | TEINE ENERGY LTD. | Operating | Oil Well Effluent |  | Steel | 0.41 | 0.41 | 168.3 | 4 |  | Z245.1 | 3592 |  |  |  | 4960 |  |  | Uncoated |  |  | SHAPEFILE | N
PL-00033593 | Dodsland 08-34 OE | Y | 158 | SK PS 00209311 | 2024-06-25 | 142198-033 | 08-31-030-22W3 | 09-31-030-22W3 | Pipeline Segment Connection Below Ground | Pipeline Segment Connection Below Ground | Flowline |  | TEINE ENERGY LTD. | Abandoned | Oil Well Effluent |  | Steel | 0.43 | 0.43 | 114.3 | 3.2 | 1 | Z245.1 | 359 | II | 20101.49 | 4960 | 4960 | 0 | 1.5 | Uncoated | Extruded Poly |  | SHAPEFILE | N
PL-00033593 | Dodsland 08-34 OE | Y | 119 | SK PS 00205517 | 2024-06-25 | 102126-001 | 05-02-031-20W3 | 04-02-031-20W3 | Oil Satellite | Oil Satellite | Flowline |  | TEINE ENERGY LTD. | Operating | Oil Well Effluent |  | Steel | 0.468 | 0.468 | 168.3 | 4.8 |  | Z245.1 |  |  |  |  | 4960 |  |  | Uncoated |  |  | SHAPEFILE | N
PL-00033598 | Hoosier Gas 15-17 | Y | 40 | SK PS 00205603 | 2024-06-25 | 196165-007 | 13-07-031-28W3 | 12-07-031-28W3 | Well | Pipeline Segment Connection Below Ground | Flowline |  | TEINE ENERGY LTD. | Operating | Natural Gas |  | Steel | 0.275 | 0.275 | 114.3 | 3.2 |  | Z245.1 | 2902 |  |  |  | 9930 |  |  | Uncoated |  |  | SHAPEFILE | N
PL-00033600 | Hoosier Oil 15-17 | Y | 11 | SK PS 00205709 | 2024-06-25 | 242154-011 | 02-18-031-27W3 | 01-18-031-27W3 | Well | Oil Satellite | Flowline |  | TEINE ENERGY LTD. | Operating | Oil Well Effluent |  | Composite | 0.594 | 0.594 | 90.9 | 7.6 |  | FSLP | 750 |  |  |  | 4960 |  |  | High Density Polyethylene (HDPE) |  |  | SHAPEFILE | N
PL-00033593 | Dodsland 08-34 OE | Y | 131 | SK PS 00205529 | 2024-06-25 | 102051-001 | 02-12-031-20W3 | 07-12-031-20W3 | Well | Oil Satellite | Flowline |  | TEINE ENERGY LTD. | Operating | Oil Well Effluent |  | Composite | 0.339 | 0.339 | 97 | 10 |  | FPLP | 301 |  |  |  | 4960 |  |  | Uncoated |  |  | SHAPEFILE | N
PL-00033593 | Dodsland 08-34 OE | Y | 45 | SK PS 00205443 | 2024-06-25 | 137343-001 | 11-25-030-22W3 | 14-25-030-22W3 | Well | Pipeline Segment Connection Below Ground | Flowline |  | TEINE ENERGY LTD. | Abandoned | Oil Well Effluent |  | Steel | 0.335 | 0.335 | 88.9 | 3.2 |  | Z245.1 | 3592 |  |  |  | 4960 |  |  | Uncoated |  |  | SHAPEFILE | N
PL-00033593 | Dodsland 08-34 OE | Y | 7 | SK PS 00205405 | 2024-06-25 | 102127-001 | 12-32-030-20W3 | 09-31-030-20W3 | Oil Satellite | Oil Satellite | Flowline |  | TEINE ENERGY LTD. | Operating | Oil Well Effluent |  | Composite | 0.592 | 0.592 | 124 | 12.6 |  | FPLP | 301 |  |  |  | 4960 |  |  | Uncoated |  |  | SHAPEFILE | N
PL-00033594 |  | N | 1 | SK PS 00205551 | 2024-06-25 |  | 02-26-007-34W1 | 11-26-007-34W1 | Multi Well Battery | Pipeline Segment Connection Above Ground | Pipeline |  | NOTTINGHAM MIDSTREAM LIMITED | Operating | Sour Natural Gas |  | Polyethylene | 0.882 | 0.882 | 114.3 | 12.7 | 1 | 4710 |  |  | 733.13 | 733.13 | 689 | 13.78 | 2.2 | Uncoated | Uncoated | 20 | SHAPEFILE | N
PL-00033593 | Dodsland 08-34 OE | Y | 11 | SK PS 00205409 | 2024-06-25 | 102048-001 | 06-34-030-20W3 | 11-34-030-20W3 | Oil Satellite | Oil Satellite | Flowline |  | TEINE ENERGY LTD. | Operating | Oil Well Effluent |  | Composite | 0.257 | 0.257 | 124 | 12.6 |  | FPLP | 301 |  |  |  | 4960 |  |  | Uncoated |  |  | SHAPEFILE | N
PL-00033600 | Hoosier Oil 15-17 | Y | 46 | SK PS 00205744 | 2024-06-25 | 242154-051 | 04-24-031-28W3 | 11-24-031-28W3 | Well | Oil Satellite | Flowline |  | TEINE ENERGY LTD. | Operating | Oil Well Effluent |  | Fibreglass | 0.943 | 0.943 | 88.9 | [7 empty] | 4960 |  |  | Uncoated |  |  | SHAPEFILE | N
PL-00033596 | Dodsland 14-19-29-21W3 OE | Y | 2 | SK PS 00205554 | 2024-06-25 | 105169-001 | 03-19-029-21W3 | 06-19-029-21W3 | Pipeline Segment Connection Above Ground | Pipeline Segment Connection Below Ground | Flowline |  | TEINE ENERGY LTD. | Operating | Oil Well Effluent |  | Steel | 0.321 | 0.321 | 114.3 | 3.2 |  | 359 Cat 1 |  |  |  |  | 4960 |  |  | Uncoated |  |  | SHAPEFILE | N
PL-00033598 | Hoosier Gas 15-17 | Y | 28 | SK PS 00205591 | 2024-06-25 | 196165-064 | 01-16-031-27W3 | 15-17-031-27W3 | Pipeline Segment Connection Above Ground | Pipeline Segment Connection Below Ground | Flowline |  | TEINE ENERGY LTD. | Operating | Natural Gas |  | Steel | 2.498 | 2.498 | 88.9 | [7 empty] | 9930 |  |  | Uncoated |  |  | SHAPEFILE | N
PL-00033600 | Hoosier Oil 15-17 | Y | 49 | SK PS 00205747 | 2024-06-25 | 242154-056 | 09-24-031-28W3 | 11-24-031-28W3 | Well | Oil Satellite | Flowline |  | TEINE ENERGY LTD. | Operating | Oil Well Effluent |  | Fibreglass | 0.745 | 0.745 | 88.9 | [7 empty] | 4960 |  |  | Uncoated |  |  | SHAPEFILE | N
PL-00033598 | Hoosier Gas 15-17 | Y | 41 | SK PS 00205604 | 2024-06-25 | 196165-006 | 14-07-031-28W3 | 07-12-031-29W3 | Well | Pipeline Segment Connection Below Ground | Flowline |  | TEINE ENERGY LTD. | Operating | Natural Gas |  | Steel | 1.782 | 1.782 | 114.3 | 3.2 |  | Z245.1 | 2902 |  |  |  | 9930 |  |  | Uncoated |  |  | SHAPEFILE | N
PL-00033593 | Dodsland 08-34 OE | Y | 74 | SK PS 00205472 | 2024-06-25 | 145933-001 | 06-05-031-19W3 | 03-05-031-19W3 | Well | Pipeline Segment Connection Above Ground | Flowline |  | TEINE ENERGY LTD. | Operating | Oil Well Effluent |  | Composite | 0.393 | 0.393 | 97 | 10 |  | FPLP | 301 |  |  |  | 4960 |  |  | Uncoated |  |  | SHAPEFILE | N
PL-00033593 | Dodsland 08-34 OE | Y | 5 | SK PS 00205403 | 2024-06-25 | 102152-001 | 01-32-030-20W3 | 04-33-030-20W3 | Well | Oil Satellite | Flowline |  | TEINE ENERGY LTD. | Operating | Oil Well Effluent |  | Composite | 0.184 | 0.184 | 97 | 10 |  | FPLP | 301 |  |  |  | 4960 |  |  | Uncoated |  |  | SHAPEFILE | N
PL-00033598 | Hoosier Gas 15-17 | Y | 61 | SK PS 00205624 | 2024-06-25 | 196165-030 | 16-12-031-29W3 | 11-12-031-29W3 | Well | Pipeline Segment Connection Below Ground | Flowline |  | TEINE ENERGY LTD. | Operating | Natural Gas |  | Steel | 0.878 | 0.878 | 114.3 | 3.2 |  | Z245.1 | 2902 |  |  |  | 9930 |  |  | Uncoated |  |  | SHAPEFILE | N
PL-00033593 | Dodsland 08-34 OE | Y | 105 | SK PS 00205503 | 2024-06-25 | 104216-001 | 06-09-031-19W3 | 08-08-031-19W3 | Oil Satellite | Oil Satellite | Flowline |  | TEINE ENERGY LTD. | Operating | Oil Well Effluent |  | Composite | 0.88 | 0.88 | 124 | 12.6 |  | FPLP | 301 |  |  |  | 4960 |  |  | Uncoated |  |  | SHAPEFILE | N
PL-00033598 | Hoosier Gas 15-17 | Y | 17 | SK PS 00205580 | 2024-06-25 | 196165-063 | 05-03-031-27W3 | 13-03-031-27W3 | Well | Pipeline Segment Connection Below Ground | Flowline |  | TEINE ENERGY LTD. | Operating | Natural Gas |  | Polyethylene | 0.835 | 0.835 | 60.3 | 8.3 |  | 3408 |  |  |  |  | 880 |  |  | Uncoated |  |  | SHAPEFILE | N
PL-00033600 | Hoosier Oil 15-17 | Y | 43 | SK PS 00205741 | 2024-06-25 | 242154-045 | 02-24-031-28W3 | 03-24-031-28W3 | Well | Oil Satellite | Flowline |  | TEINE ENERGY LTD. | Operating | Oil Well Effluent |  | Fibreglass | 0.305 | 0.305 | 88.9 | [7 empty] | 4960 |  |  | Uncoated |  |  | SHAPEFILE | N
PL-00033593 | Dodsland 08-34 OE | Y | 98 | SK PS 00205496 | 2024-06-25 | 102454-001 | 08-08-031-19W3 | 02-08-031-19W3 | Oil Satellite | Pipeline Segment Connection Above Ground | Flowline |  | TEINE ENERGY LTD. | Operating | Oil Well Effluent |  | Composite | 0.412 | 0.412 | 124 | 12.6 |  | FPLP | 301 |  |  |  | 4960 |  |  | Uncoated |  |  | SHAPEFILE | N
PL-00033593 | Dodsland 08-34 OE | Y | 148 | SK PS 00205546 | 2024-06-25 | 162400-083 | 03-05-031-21W3 | 11-31-030-21W3 | Blind End | Blind End | Flowline |  | TEINE ENERGY LTD. | Abandoned | Oil Well Effluent |  | Steel | 0.906 | 0.906 | 60.3 | 4 | [6 empty] | 0 |  |  | Uncoated |  |  | SHAPEFILE | N
PL-00033598 | Hoosier Gas 15-17 | Y | 78 | SK PS 00205641 | 2024-06-25 | 242155-017 | 09-18-031-27W3 | 12-17-031-27W3 | Well | Well | Flowline |  | TEINE ENERGY LTD. | Operating | Natural Gas |  | Polyethylene | 0.313 | 0.313 | 60.3 | [7 empty] | 1750 |  |  | Uncoated |  |  | SHAPEFILE | N
PL-00033598 | Hoosier Gas 15-17 | Y | 94 | SK PS 00205657 | 2024-06-25 | 242155-022 | 07-30-031-27W3 | 02-30-031-27W3 | Well | Pipeline Segment Connection Above Ground | Flowline |  | TEINE ENERGY LTD. | Operating | Natural Gas |  | Polyethylene | 0.269 | 0.269 | 60.3 | [7 empty] | 1750 |  |  | Uncoated |  |  | SHAPEFILE | N
PL-00033593 | Dodsland 08-34 OE | Y | 54 | SK PS 00205452 | 2024-06-25 | 142198-041 | 08-30-030-22W3 | 08-30-030-22W3 | Well | Oil Satellite | Flowline |  | TEINE ENERGY LTD. | Operating | Oil Well Effluent |  | Steel | 0.004 | 0.004 | 60.3 | 3.2 |  | Z245.1 | 3592 |  |  |  | 4960 |  |  | Uncoated |  |  | SHAPEFILE | N
PL-00033596 | Dodsland 14-19-29-21W3 OE | Y | 5 | SK PS 00205557 | 2024-06-25 | 101607-001 | 11-19-029-21W3 | 14-19-029-21W3 | Pipeline Segment Connection Above Ground | Multi Well Battery | Flowline |  | TEINE ENERGY LTD. | Operating | Oil Well Effluent |  | Steel | 0.342 | 0.342 | 88.9 | 3.2 |  | 359 Cat 1 |  |  |  |  | 4960 |  |  | Uncoated |  |  | SHAPEFILE | N
PL-00033593 | Dodsland 08-34 OE | Y | 136 | SK PS 00205534 | 2024-06-25 | 109246-001 | 13-12-031-20W3 | 13-12-031-20W3 | Well | Oil Satellite | Flowline |  | TEINE ENERGY LTD. | Operating | Oil Well Effluent |  | Steel | 0.032 | 0.032 | 88.9 | 4 |  | Z245.1 |  |  |  |  | 4960 |  |  | Uncoated |  |  | SHAPEFILE | N
PL-00033593 | Dodsland 08-34 OE | Y | 139 | SK PS 00205537 | 2024-06-25 | 102085-001 | 13-12-031-20W3 | 15-12-031-20W3 | Oil Satellite | Oil Satellite | Flowline |  | TEINE ENERGY LTD. | Operating | Oil Well Effluent |  | Composite | 0.839 | 0.839 | 97 | 10 |  | FPLP | 301 |  |  |  | 4960 |  |  | Uncoated |  |  | SHAPEFILE | N
PL-00033598 | Hoosier Gas 15-17 | Y | 56 | SK PS 00205619 | 2024-06-25 | 196165-042 | 11-12-031-29W3 | 11-12-031-29W3 | Well | Pipeline Segment Connection Above Ground | Flowline |  | TEINE ENERGY LTD. | Operating | Natural Gas |  | Steel | 0.01 | 0.01 | 114.3 | 3.2 |  | Z245.1 | 2902 |  |  |  | 9930 |  |  | Uncoated |  |  | SHAPEFILE | N
PL-00033600 | Hoosier Oil 15-17 | Y | 20 | SK PS 00205718 | 2024-06-25 | 242154-057 | 12-19-031-27W3 | 10-19-031-27W3 | Well | Oil Satellite | Flowline |  | TEINE ENERGY LTD. | Operating | Oil Well Effluent |  | Fibreglass | 0.984 | 0.984 | 88.9 | [7 empty] | 4960 |  |  | Uncoated |  |  | SHAPEFILE | N
PL-00033593 | Dodsland 08-34 OE | Y | 90 | SK PS 00205488 | 2024-06-25 | 148330-001 | 14-07-031-19W3 | 13-07-031-19W3 | Pipeline Segment Connection Above Ground | Pipeline Segment Connection Above Ground | Flowline |  | TEINE ENERGY LTD. | Operating | Oil Well Effluent |  | Composite | 0.547 | 0.547 | 97 | 10 |  | FPLP | 301 |  |  |  | 4960 |  |  | Uncoated |  |  | SHAPEFILE | N
PL-00033593 | Dodsland 08-34 OE | Y | 34 | SK PS 00205432 | 2024-06-25 | 125348-001 | 12-31-030-21W3 | 11-31-030-21W3 | Pipeline Segment Connection Above Ground | Oil Satellite | Flowline |  | TEINE ENERGY LTD. | Operating | Oil Well Effluent |  | Steel | 0.998 | 0.998 | 88.9 | 3.2 |  | Z245.1 | 3592 |  |  |  | 4960 |  |  | Uncoated |  |  | SHAPEFILE | N
PL-00033598 | Hoosier Gas 15-17 | Y | 105 | SK PS 00205668 | 2024-06-25 | 242155-038 | 07-24-031-28W3 | 03-24-031-28W3 | Well | Pipeline Segment Connection Below Ground | Flowline |  | TEINE ENERGY LTD. | Operating | Natural Gas |  | Polyethylene | 0.551 | 0.551 | 60.3 | [7 empty] | 1750 |  |  | Uncoated |  |  | SHAPEFILE | N
PL-00033593 | Dodsland 08-34 OE | Y | 42 | SK PS 00205440 | 2024-06-25 | 138993-001 | 07-25-030-22W3 | 12-19-030-21W3 | Pipeline Segment Connection Above Ground | Pipeline Segment Connection Above Ground | Flowline |  | TEINE ENERGY LTD. | Operating | Oil Well Effluent |  | Composite | 1.559 | 1.559 | 97 | 10 |  | FPLP | 301 |  |  |  | 4960 |  |  | Uncoated |  |  | SHAPEFILE | N
PL-00033598 | Hoosier Gas 15-17 | Y | 51 | SK PS 00205614 | 2024-06-25 | 196165-045 | 01-11-031-29W3 | 12-12-031-29W3 | Well | Well | Flowline |  | TEINE ENERGY LTD. | Operating | Natural Gas |  | Steel | 1.077 | 1.077 | 88.9 | 3.2 |  | Z245.1 | 2902 |  |  |  | 9930 |  |  | Uncoated |  |  | SHAPEFILE | N
PL-00033593 | Dodsland 08-34 OE | Y | 17 | SK PS 00205415 | 2024-06-25 | 185244-001 | 12-16-030-21W3 | 10-16-030-21W3 | Blind End | Blind End | Flowline |  | TEINE ENERGY LTD. | Abandoned | Oil Well Effluent |  | Steel | 0.805 | 0.805 | 60.3 | 3.2 | [6 empty] | 0 |  |  | Uncoated |  |  | SHAPEFILE | N
PL-00033593 | Dodsland 08-34 OE | Y | 132 | SK PS 00205530 | 2024-06-25 | 140699-001 | 04-12-031-20W3 | 07-12-031-20W3 | Oil Satellite | Oil Satellite | Flowline |  | TEINE ENERGY LTD. | Operating | Oil Well Effluent |  | Composite | 0.959 | 0.959 | 97 | 10 |  | FPLP | 301 |  |  |  | 4960 |  |  | Uncoated |  |  | SHAPEFILE | N
PL-00033600 | Hoosier Oil 15-17 | Y | 4 | SK PS 00205702 | 2024-06-25 | 242154-023 | 04-17-031-27W3 | 01-18-031-27W3 | Well | Oil Satellite | Flowline |  | TEINE ENERGY LTD. | Operating | Oil Well Effluent |  | Composite | 0.587 | 0.587 | 127 | 14 |  | FPLP | 301 |  |  |  | 4960 |  |  | Uncoated |  |  | SHAPEFILE | N
PL-00033600 | Hoosier Oil 15-17 | Y | 1 | SK PS 00205699 | 2024-06-25 | 242154-012 | 05-16-031-27W3 | 15-17-031-27W3 | Well | Multi Well Battery | Flowline |  | TEINE ENERGY LTD. | Operating | Oil Well Effluent |  | Fibreglass | 0.932 | 0.932 | 88.9 | [7 empty] | 4960 |  |  | Uncoated |  |  | SHAPEFILE | N
PL-00033600 | Hoosier Oil 15-17 | Y | 16 | SK PS 00205714 | 2024-06-25 | 242154-026 | 06-19-031-27W3 | 10-19-031-27W3 | Well | Oil Satellite | Flowline |  | TEINE ENERGY LTD. | Operating | Oil Well Effluent |  | Fibreglass | 0.54 | 0.54 | 88.9 | [7 empty] | 4960 |  |  | Uncoated |  |  | SHAPEFILE | N
PL-00033599 | Hoosier SW 15-17 | Y | 3 | SK PS 00205677 | 2024-06-25 | 242145-011 | 11-17-031-27W3 | 12-17-031-27W3 | Oil Satellite | Well | Flowline |  | TEINE ENERGY LTD. | Operating | Salt water |  | Composite | 0.674 | 0.674 | 61.9 | 5.1 |  | FSLP | 1500 |  |  |  | 9930 |  |  | Uncoated |  |  | SHAPEFILE | N
PL-00033598 | Hoosier Gas 15-17 | Y | 73 | SK PS 00205636 | 2024-06-25 | 242155-016 | 02-18-031-27W3 | 01-18-031-27W3 | Well | Well | Flowline |  | TEINE ENERGY LTD. | Operating | Natural Gas |  | Polyethylene | 0.581 | 0.581 | 114.3 |  |  | 3408 |  |  |  |  | 880 |  |  | Uncoated |  |  | SHAPEFILE | N
PL-00033593 | Dodsland 08-34 OE | Y | 73 | SK PS 00205471 | 2024-06-25 | 102455-001 | 02-08-031-19W3 | 05-35-030-20W3 | Pipeline Segment Connection Above Ground | Pipeline Segment Connection Above Ground | Flowline |  | TEINE ENERGY LTD. | Operating | Oil Well Effluent |  | Steel | 5.973 | 5.973 | 168.3 | 4.8 |  | Z245.1 |  |  |  |  | 4960 |  |  | Uncoated |  |  | SHAPEFILE | N
PL-00033593 | Dodsland 08-34 OE | Y | 63 | SK PS 00205461 | 2024-06-25 | 144103-002 | 13-02-031-19W3 | 16-04-031-19W3 | Pipeline Segment Connection Above Ground | Pipeline Segment Connection Below Ground | Flowline |  | TEINE ENERGY LTD. | Operating | Oil Well Effluent |  | Composite | 1.957 | 1.957 | 124 | 12.6 |  | FPLP | 301 |  |  |  | 4960 |  |  | Uncoated |  |  | SHAPEFILE | N
PL-00033599 | Hoosier SW 15-17 | Y | 11 | SK PS 00205685 | 2024-06-25 | 123000-004 | 02-18-031-27W3 | 06-18-031-27W3 | Blind End | Blind End | Flowline |  | TEINE ENERGY LTD. | Discontinued | Salt water |  | Composite | 0.507 | 0.507 | 61.9 | 5.1 |  | FSLP | 1500 |  |  |  | 0 |  |  | Uncoated |  |  | SHAPEFILE | N
PL-00033599 | Hoosier SW 15-17 | Y | 1 | SK PS 00205675 | 2024-06-25 | 242145-001 | 15-16-031-27W3 | 15-16-031-27W3 | Pipeline Segment Connection Below Ground | Well | Flowline |  | TEINE ENERGY LTD. | Operating | Salt water |  | Fibreglass | 0.118 | 0.118 | 87.9 | 6.1 |  | CENT | 2000 |  |  |  | 9930 |  |  | Uncoated |  |  | SHAPEFILE | N
PL-00033598 | Hoosier Gas 15-17 | Y | 60 | SK PS 00205623 | 2024-06-25 | 196165-031 | 15-12-031-29W3 | 11-12-031-29W3 | Well | Pipeline Segment Connection Below Ground | Flowline |  | TEINE ENERGY LTD. | Operating | Natural Gas |  | Steel | 0.719 | 0.719 | 114.3 | 3.2 |  | Z245.1 | 2902 |  |  |  | 9930 |  |  | Uncoated |  |  | SHAPEFILE | N
PL-00033593 | Dodsland 08-34 OE | Y | 67 | SK PS 00205465 | 2024-06-25 | 151781-001 | 09-04-031-19W3 | 16-04-031-19W3 | Oil Satellite | Pipeline Segment Connection Above Ground | Flowline |  | TEINE ENERGY LTD. | Operating | Oil Well Effluent |  | Composite | 0.195 | 0.195 | 124 | 12.6 |  | FPLP | 301 |  |  |  | 4960 |  |  | Uncoated |  |  | SHAPEFILE | N
PL-00033598 | Hoosier Gas 15-17 | Y | 86 | SK PS 00205649 | 2024-06-25 | 242155-008 | 16-21-031-27W3 | 14-16-031-27W3 | Oil Satellite | Pipeline Segment Connection Below Ground | Flowline |  | TEINE ENERGY LTD. | Operating | Natural Gas |  | Polyethylene | 2.056 | 2.056 | 60.3 | [7 empty] | 1750 |  |  | Uncoated |  |  | SHAPEFILE | N
PL-00033598 | Hoosier Gas 15-17 | Y | 33 | SK PS 00205596 | 2024-06-25 | 152866-001 | 14-01-031-28W3 |  | Pipeline Segment Connection Above Ground | Pipeline Segment Connection Above Ground | Flowline |  | TEINE ENERGY LTD. | Operating | Natural Gas |  | Steel | 1.094 | 1.094 | 114.3 | 4 | [6 empty] | 9930 |  |  | Uncoated |  |  | SHAPEFILE | N
PL-00033599 | Hoosier SW 15-17 | Y | 13 | SK PS 00205687 | 2024-06-25 | 242145-006 | 10-19-031-27W3 | 06-19-031-27W3 | Oil Satellite | Well | Flowline |  | TEINE ENERGY LTD. | Operating | Salt water |  | Fibreglass | 0.811 | 0.811 | 87.9 | 6.1 |  | CENT | 2000 |  |  |  | 9930 |  |  | Uncoated |  |  | SHAPEFILE | N
PL-00033600 | Hoosier Oil 15-17 | Y | 33 | SK PS 00205731 | 2024-06-25 | 242154-039 | 02-30-031-27W3 | 15-19-031-27W3 | Pipeline Segment Connection Above Ground | Pipeline Segment Connection Above Ground | Flowline |  | TEINE ENERGY LTD. | Operating | Oil Well Effluent |  | Fibreglass | 0.411 | 0.411 | 114.3 | [7 empty] | 4960 |  |  | Uncoated |  |  | SHAPEFILE | N
PL-00033600 | Hoosier Oil 15-17 | Y | 6 | SK PS 00205704 | 2024-06-25 | 242154-058 | 11-17-031-27W3 | 15-17-031-27W3 | Oil Satellite | Multi Well Battery | Flowline |  | TEINE ENERGY LTD. | Operating | Oil Well Effluent |  | Steel | 0.608 | 0.608 | 168.3 | [7 empty] | 4960 |  |  | High Density Polyethylene (HDPE) |  |  | SHAPEFILE | N
PL-00033596 | Dodsland 14-19-29-21W3 OE | Y | 1 | SK PS 00205553 | 2024-06-25 | 105183-001 | 02-19-029-21W3 | 03-19-029-21W3 | Pipeline Segment Connection Above Ground | Pipeline Segment Connection Below Ground | Flowline |  | TEINE ENERGY LTD. | Operating | Oil Well Effluent |  | Steel | 0.459 | 0.459 | 114.3 | 3.2 |  | 359 Cat 1 |  |  |  |  | 4960 |  |  | Uncoated |  |  | SHAPEFILE | N
PL-00033593 | Dodsland 08-34 OE | Y | 13 | SK PS 00205411 | 2024-06-25 | 102088-001 | 02-35-030-20W3 | 01-35-030-20W3 | Pipeline Segment Connection Above Ground | Pipeline Segment Connection Above Ground | Flowline |  | TEINE ENERGY LTD. | Operating | Oil Well Effluent |  | Composite | 0.539 | 0.539 | 97 | 10 |  | FPLP | 301 |  |  |  | 4960 |  |  | Uncoated |  |  | SHAPEFILE | N
PL-00033593 | Dodsland 08-34 OE | Y | 96 | SK PS 00205494 | 2024-06-25 | 102128-001 | 06-08-031-19W3 | 02-08-031-19W3 | Pipeline Segment Connection Above Ground | Pipeline Segment Connection Above Ground | Flowline |  | TEINE ENERGY LTD. | Operating | Oil Well Effluent |  | Composite | 0.499 | 0.499 | 124 | 12.6 |  | FPLP | 301 |  |  |  | 4960 |  |  | Uncoated |  |  | SHAPEFILE | N
PL-00033593 | Dodsland 08-34 OE | Y | 19 | SK PS 00205417 | 2024-06-25 | 142198-153 | 15-18-030-21W3 | 12-18-030-21W3 | Blind End | Blind End | Flowline |  | TEINE ENERGY LTD. | Abandoned | Oil Well Effluent |  | Steel | 0.953 | 0.953 | 60.3 | 3.2 | [6 empty] | 0 |  |  | Uncoated |  |  | SHAPEFILE | N
PL-00033598 | Hoosier Gas 15-17 | Y | 69 | SK PS 00205632 | 2024-06-25 | 242155-051 | 11-17-031-27W3 | 15-17-031-27W3 | Oil Satellite | Multi Well Battery | Flowline |  | TEINE ENERGY LTD. | Operating | Natural Gas |  | Polyethylene | 0.607 | 0.607 | 60.3 | [7 empty] | 1750 |  |  | Uncoated |  |  | SHAPEFILE | N
PL-00033600 | Hoosier Oil 15-17 | Y | 48 | SK PS 00205746 | 2024-06-25 | 242154-046 | 07-24-031-28W3 | 03-24-031-28W3 | Well | Oil Satellite | Flowline |  | TEINE ENERGY LTD. | Operating | Oil Well Effluent |  | Fibreglass | 0.71 | 0.71 | 88.9 | [7 empty] | 4960 |  |  | Uncoated |  |  | SHAPEFILE | N
PL-00033593 | Dodsland 08-34 OE | Y | 79 | SK PS 00205477 | 2024-06-25 | 102312-001 | 11-05-031-19W3 | 12-05-031-19W3 | Oil Satellite | Oil Satellite | Flowline |  | TEINE ENERGY LTD. | Operating | Oil Well Effluent |  | Composite | 0.494 | 0.494 | 124 | 12.6 |  | FPLP | 301 |  |  |  | 4960 |  |  | Uncoated |  |  | SHAPEFILE | N
PL-00033600 | Hoosier Oil 15-17 | Y | 28 | SK PS 00205726 | 2024-06-25 | 242154-019 | 16-21-031-27W3 | 15-17-031-27W3 | Oil Satellite | Multi Well Battery | Flowline |  | TEINE ENERGY LTD. | Operating | Oil Well Effluent |  | Fibreglass | 2.994 | 2.994 | 88.9 | [7 empty] | 4960 |  |  | Uncoated |  |  | SHAPEFILE | N
PL-00033593 | Dodsland 08-34 OE | Y | 142 | SK PS 00205540 | 2024-06-25 | 103895-001 | 02-13-031-20W3 | 15-12-031-20W3 | Oil Satellite | Oil Satellite | Flowline |  | TEINE ENERGY LTD. | Operating | Oil Well Effluent |  | Composite | 0.553 | 0.553 | 124 | 12.6 |  | FPLP | 301 |  |  |  | 4960 |  |  | Uncoated |  |  | SHAPEFILE | N
PL-00033598 | Hoosier Gas 15-17 | Y | 99 | SK PS 00205662 | 2024-06-25 | 242155-040 | 01-24-031-28W3 | 02-24-031-28W3 | Well | Pipeline Segment Connection Below Ground | Flowline |  | TEINE ENERGY LTD. | Operating | Natural Gas |  | Polyethylene | 0.476 | 0.476 | 60.3 | [7 empty] | 1750 |  |  | Uncoated |  |  | SHAPEFILE | N
PL-00033593 | Dodsland 08-34 OE | Y | 30 | SK PS 00205428 | 2024-06-25 | 140986-001 | 01-31-030-21W3 | 11-31-030-21W3 | Well | Pipeline Segment Connection Above Ground | Flowline |  | TEINE ENERGY LTD. | Operating | Oil Well Effluent |  | Steel | 1.164 | 1.164 | 88.9 | 3.2 |  | Z245.1 | 3592 |  |  |  | 4960 |  |  | Uncoated |  |  | SHAPEFILE | N
PL-00033598 | Hoosier Gas 15-17 | Y | 12 | SK PS 00205575 | 2024-06-25 | 196165-013 | 06-36-030-28W3 | 09-36-030-28W3 | Well | Pipeline Segment Connection Below Ground | Flowline |  | TEINE ENERGY LTD. | Operating | Natural Gas |  | Steel | 1.058 | 1.058 | 88.9 | [7 empty] | 9930 |  |  | Uncoated |  |  | SHAPEFILE | N
PL-00033593 | Dodsland 08-34 OE | Y | 40 | SK PS 00205438 | 2024-06-25 | 142198-082 | 10-23-030-22W3 | 10-23-030-22W3 | Blind End | Blind End | Flowline |  | TEINE ENERGY LTD. | Abandoned | Oil Well Effluent |  | Steel | 0.067 | 0.067 | 60.3 | 3.2 | [6 empty] | 0 |  |  | Uncoated |  |  | SHAPEFILE | N
PL-00033593 | Dodsland 08-34 OE | Y | 8 | SK PS 00205406 | 2024-06-25 | 125028-001 | 13-32-030-20W3 | 10-31-030-20W3 | Oil Satellite | Oil Satellite | Flowline |  | TEINE ENERGY LTD. | Operating | Oil Well Effluent |  | Steel | 0.997 | 0.997 | 168.3 | 4.8 |  | Z245.1 |  |  |  |  | 4960 |  |  | Uncoated |  |  | SHAPEFILE | N
PL-00033598 | Hoosier Gas 15-17 | Y | 87 | SK PS 00205650 | 2024-06-25 | 242155-020 | 01-30-031-27W3 | 02-30-031-27W3 | Well | Pipeline Segment Connection Above Ground | Flowline |  | TEINE ENERGY LTD. | Operating | Natural Gas |  | Polyethylene | 0.856 | 0.856 | 60.3 | [7 empty] | 1750 |  |  | Uncoated |  |  | SHAPEFILE | N
PL-00033593 | Dodsland 08-34 OE | Y | 6 | SK PS 00205404 | 2024-06-25 | 102039-001 | 08-32-030-20W3 | 04-33-030-20W3 | Pipeline Segment Connection Below Ground | Oil Satellite | Flowline |  | TEINE ENERGY LTD. | Operating | Oil Well Effluent |  | Steel | 0.621 | 0.621 | 168.3 | 4.8 |  | Z245.1 |  |  |  |  | 4960 |  |  | Uncoated |  |  | SHAPEFILE | N
PL-00033593 | Dodsland 08-34 OE | Y | 86 | SK PS 00205484 | 2024-06-25 | 102448-001 | 03-07-031-19W3 | 05-07-031-19W3 | Pipeline Segment Connection Above Ground | Oil Satellite | Flowline |  | TEINE ENERGY LTD. | Operating | Oil Well Effluent |  | Composite | 0.634 | 0.634 | 124 | 12.6 |  | FPLP | 301 |  |  |  | 4960 |  |  | Uncoated |  |  | SHAPEFILE | N
PL-00033598 | Hoosier Gas 15-17 | Y | 52 | SK PS 00205615 | 2024-06-25 | 196165-002 | 07-12-031-29W3 | 16-34-030-29W3 | Pipeline Segment Connection Above Ground | Pipeline Segment Connection Below Ground | Flowline |  | TEINE ENERGY LTD. | Operating | Natural Gas |  | Steel | 2.63 | 2.63 | 114.3 | [7 empty] | 9930 |  |  | Uncoated |  |  | SHAPEFILE | N
PL-00033593 | Dodsland 08-34 OE | Y | 93 | SK PS 00205491 | 2024-06-25 | 144403-001 | 02-08-031-19W3 | 07-08-031-19W3 | Pipeline Segment Connection Above Ground | Pipeline Segment Connection Above Ground | Flowline |  | TEINE ENERGY LTD. | Operating | Oil Well Effluent |  | Composite | 0.258 | 0.258 | 97 | 10 |  | FPLP | 301 |  |  |  | 4960 |  |  | Uncoated |  |  | SHAPEFILE | N
PL-00033599 | Hoosier SW 15-17 | Y | 9 | SK PS 00205683 | 2024-06-25 | 242145-003 | 01-20-031-27W3 | 15-17-031-27W3 | Multi Well Battery | Well | Flowline |  | TEINE ENERGY LTD. | Operating | Salt water |  | Fibreglass | 0.435 | 0.435 | 87.9 | 6.1 |  | CENT | 2000 |  |  |  | 9930 |  |  | Uncoated |  |  | SHAPEFILE | N
PL-00033593 | Dodsland 08-34 OE | Y | 116 | SK PS 00205514 | 2024-06-25 | 102144-001 | 10-01-031-20W3 | 15-01-031-20W3 | Well | Oil Satellite | Flowline |  | TEINE ENERGY LTD. | Operating | Oil Well Effluent |  | Composite | 0.336 | 0.336 | 97 | 10 |  | FPLP | 301 |  |  |  | 4960 |  |  | Uncoated |  |  | SHAPEFILE | N
PL-00033598 | Hoosier Gas 15-17 | Y | 16 | SK PS 00205579 | 2024-06-25 | 196165-050 | 16-34-030-29W3 | 03-32-030-28W3 | Pipeline Segment Connection Above Ground | Pipeline Segment Connection Below Ground | Flowline |  | TEINE ENERGY LTD. | Operating | Natural Gas |  | Steel | 6.762 | 6.762 | 168.3 | [7 empty] | 9930 |  |  | Uncoated |  |  | SHAPEFILE | N
PL-00033600 | Hoosier Oil 15-17 | Y | 42 | SK PS 00205740 | 2024-06-25 | 242154-049 | 01-24-031-28W3 | 03-24-031-28W3 | Well | Oil Satellite | Flowline |  | TEINE ENERGY LTD. | Operating | Oil Well Effluent |  | Fibreglass | 0.744 | 0.744 | 88.9 | [7 empty] | 4960 |  |  | Uncoated |  |  | SHAPEFILE | N
PL-00033600 | Hoosier Oil 15-17 | Y | 19 | SK PS 00205717 | 2024-06-25 | 242154-040 | 10-19-031-27W3 | 15-17-031-27W3 | Oil Satellite | Multi Well Battery | Flowline |  | TEINE ENERGY LTD. | Operating | Oil Well Effluent |  | Steel | 2.287 | 2.287 | 219.1 | [7 empty] | 4960 |  |  | High Density Polyethylene (HDPE) |  |  | SHAPEFILE | N
PL-00033593 | Dodsland 08-34 OE | Y | 50 | SK PS 00205448 | 2024-06-25 | 185264-001 | 16-27-030-22W3 | 01-34-030-22W3 | Blind End | Blind End | Flowline |  | TEINE ENERGY LTD. | Abandoned | Oil Well Effluent |  | Steel | 0.444 | 0.444 | 60.3 | 3.2 | [6 empty] | 0 |  |  | Uncoated |  |  | SHAPEFILE | N
PL-00033593 | Dodsland 08-34 OE | Y | 140 | SK PS 00205538 | 2024-06-25 | 136980-004 | 15-12-031-20W3 | 07-12-031-20W3 | Oil Satellite | Oil Satellite | Flowline |  | TEINE ENERGY LTD. | Operating | Oil Well Effluent |  | Composite | 0.765 | 0.765 | 124 | 12.6 |  | FPLP | 301 |  |  |  | 4960 |  |  | Uncoated |  |  | SHAPEFILE | N
PL-00033600 | Hoosier Oil 15-17 | Y | 50 | SK PS 00205748 | 2024-06-25 | 242154-063 | 10-24-031-28W3 | 11-24-031-28W3 | Well | Oil Satellite | Flowline |  | TEINE ENERGY LTD. | Operating | Oil Well Effluent |  | Fibreglass | 0.194 | 0.194 | 88.9 | [7 empty] | 4960 |  |  | Uncoated |  |  | SHAPEFILE | N
PL-00033598 | Hoosier Gas 15-17 | Y | 92 | SK PS 00205655 | 2024-06-25 | 242155-024 | 05-30-031-27W3 | 03-30-031-27W3 | Well | Oil Satellite | Flowline |  | TEINE ENERGY LTD. | Operating | Natural Gas |  | Polyethylene | 0.42 | 0.42 | 60.3 | [7 empty] | 1750 |  |  | Uncoated |  |  | SHAPEFILE | N
PL-00033598 | Hoosier Gas 15-17 | Y | 27 | SK PS 00205590 | 2024-06-25 | 196165-023 | 11-10-031-27W3 | 01-16-031-27W3 | Pipeline Segment Connection Above Ground | Pipeline Segment Connection Above Ground | Flowline |  | TEINE ENERGY LTD. | Operating | Natural Gas |  | Steel | 1.098 | 1.098 | 88.9 | [7 empty] | 9930 |  |  | Uncoated |  |  | SHAPEFILE | N
PL-00033600 | Hoosier Oil 15-17 | Y | 22 | SK PS 00205720 | 2024-06-25 | 242154-035 | 14-19-031-27W3 | 15-19-031-27W3 | Well | Pipeline Segment Connection Below Ground | Flowline |  | TEINE ENERGY LTD. | Operating | Oil Well Effluent |  | Fibreglass | 0.2 | 0.2 | 88.9 | [7 empty] | 4960 |  |  | Uncoated |  |  | SHAPEFILE | N
PL-00033599 | Hoosier SW 15-17 | Y | 20 | SK PS 00205694 | 2024-06-25 | 123000-002 | 11-19-031-27W3 | 04-30-031-27W3 | Well | Well | Flowline |  | TEINE ENERGY LTD. | Operating | Salt water |  | Fibreglass | 1.056 | 1.056 | 114.3 | 9.2 |  | STAR | 2500 |  |  |  | 9930 |  |  | Uncoated |  |  | SHAPEFILE | N
PL-00033599 | Hoosier SW 15-17 | Y | 19 | SK PS 00205693 | 2024-06-25 | 242145-008 | 02-30-031-27W3 | 10-19-031-27W3 | Oil Satellite | Pipeline Segment Connection Below Ground | Flowline |  | TEINE ENERGY LTD. | Operating | Salt water |  | Fibreglass | 1.038 | 1.038 | 87.9 | 6.1 |  | CENT | 2000 |  |  |  | 9930 |  |  | Uncoated |  |  | SHAPEFILE | N
PL-00033598 | Hoosier Gas 15-17 | Y | 77 | SK PS 00205640 | 2024-06-25 | 242155-014 | 08-18-031-27W3 | 11-17-031-27W3 | Well | Pipeline Segment Connection Below Ground | Flowline |  | TEINE ENERGY LTD. | Operating | Natural Gas |  | Polyethylene | 1.166 | 1.166 | 114.3 |  |  | 3408 |  |  |  |  | 880 |  |  | Uncoated |  |  | SHAPEFILE | N
PL-00033593 | Dodsland 08-34 OE | Y | 24 | SK PS 00205422 | 2024-06-25 | 140976-001 | 02-21-030-21W3 | 12-16-030-21W3 | Pipeline Segment Connection Above Ground | Pipeline Segment Connection Below Ground | Flowline |  | TEINE ENERGY LTD. | Operating | Oil Well Effluent |  | Composite | 1.536 | 1.536 | 97 | 10 |  | FPLP | 301 |  |  |  | 4960 |  |  | Uncoated |  |  | SHAPEFILE | N
PL-00033593 | Dodsland 08-34 OE | Y | 108 | SK PS 00205506 | 2024-06-25 | 144203-001 | 06-18-031-19W3 | 06-18-031-19W3 | Pipeline Segment Connection Above Ground | Pipeline Segment Connection Below Ground | Flowline |  | TEINE ENERGY LTD. | Operating | Oil Well Effluent |  | Composite | 0.21 | 0.21 | 97 | 10 |  | FPLP | 301 |  |  |  | 4960 |  |  | Uncoated |  |  | SHAPEFILE | N
PL-00033593 | Dodsland 08-34 OE | Y | 152 | SK PS 00205550 | 2024-06-25 | 156342-001 | 01-06-031-21W3 | 11-31-030-21W3 | Well | Oil Satellite | Flowline |  | TEINE ENERGY LTD. | Operating | Oil Well Effluent |  | Steel | 1.627 | 1.627 | 88.9 | 3.2 |  | Z245.1 | 3592 |  |  |  | 4960 |  |  | Uncoated |  |  | SHAPEFILE | N
PL-00033598 | Hoosier Gas 15-17 | Y | 44 | SK PS 00205607 | 2024-06-25 | 196165-018 | 10-09-031-28W3 | 04-15-031-28W3 | Well | Well | Flowline |  | TEINE ENERGY LTD. | Operating | Natural Gas |  | Steel | 1.445 | 1.445 | 114.3 | 3.2 |  | Z245.1 | 2901 |  |  |  | 9930 |  |  | Uncoated |  |  | SHAPEFILE | N
PL-00033593 | Dodsland 08-34 OE | Y | 4 | SK PS 00205402 | 2024-06-25 | 102089-001 | 15-31-030-20W3 | 10-31-030-20W3 | Oil Satellite | Oil Satellite | Flowline |  | TEINE ENERGY LTD. | Operating | Oil Well Effluent |  | Composite | 0.362 | 0.362 | 124 | 12.6 |  | FPLP | 301 |  |  |  | 4960 |  |  | Uncoated |  |  | SHAPEFILE | N
PL-00033598 | Hoosier Gas 15-17 | Y | 102 | SK PS 00205665 | 2024-06-25 | 242155-036 | 03-24-031-28W3 | 11-24-031-28W3 | Oil Satellite | Pipeline Segment Connection Below Ground | Flowline |  | TEINE ENERGY LTD. | Operating | Natural Gas |  | Polyethylene | 1.047 | 1.047 | 60.3 | [7 empty] | 1750 |  |  | Uncoated |  |  | SHAPEFILE | N
PL-00033598 | Hoosier Gas 15-17 | Y | 107 | SK PS 00205670 | 2024-06-25 | 242155-045 | 11-24-031-28W3 | 11-24-031-28W3 | Well | Oil Satellite | Flowline |  | TEINE ENERGY LTD. | Operating | Natural Gas |  | Polyethylene | 0.036 | 0.036 | 60.3 | [7 empty] | 1750 |  |  | Uncoated |  |  | SHAPEFILE | N
PL-00033598 | Hoosier Gas 15-17 | Y | 5 | SK PS 00205568 | 2024-06-25 | 196165-014 | 14-31-030-27W3 | 15-17-031-27W3 | Pipeline Segment Connection Above Ground | Compressor Station | Flowline |  | TEINE ENERGY LTD. | Operating | Natural Gas |  | Steel | 5.154 | 5.154 | 219.1 | [7 empty] | 9930 |  |  | Uncoated |  |  | SHAPEFILE | N
PL-00033598 | Hoosier Gas 15-17 | Y | 2 | SK PS 00205565 | 2024-06-25 | 196165-056 | 12-28-030-27W3 | 12-28-030-27W3 | Well | Well | Flowline |  | TEINE ENERGY LTD. | Operating | Natural Gas |  | Steel | 0.268 | 0.268 | 88.9 | [7 empty] | 9930 |  |  | Uncoated |  |  | SHAPEFILE | N
PL-00033593 | Dodsland 08-34 OE | Y | 127 | SK PS 00205525 | 2024-06-25 | 102165-001 | 04-04-031-20W3 | 13-32-030-20W3 | Pipeline Segment Connection Above Ground | Oil Satellite | Flowline |  | TEINE ENERGY LTD. | Operating | Oil Well Effluent |  | Steel | 0.3 | 0.3 | 168.3 | 4.8 |  | Z245.1 |  |  |  |  | 4960 |  |  | Uncoated |  |  | SHAPEFILE | N
PL-00033593 | Dodsland 08-34 OE | Y | 53 | SK PS 00205451 | 2024-06-25 | 108912-001 | 08-30-030-22W3 | 08-30-030-22W3 | Well | Oil Satellite | Flowline |  | TEINE ENERGY LTD. | Operating | Oil Well Effluent |  | Steel | 0.005 | 0.005 | 88.9 | 3.2 |  | Z245.1 | 3592 |  |  |  | 4960 |  |  | Uncoated |  |  | SHAPEFILE | N
PL-00033598 | Hoosier Gas 15-17 | Y | 54 | SK PS 00205617 | 2024-06-25 | 196165-032 | 09-12-031-29W3 | 10-12-031-29W3 | Well | Pipeline Segment Connection Below Ground | Flowline |  | TEINE ENERGY LTD. | Operating | Natural Gas |  | Steel | 0.436 | 0.436 | 114.3 | 3.2 |  | Z245.1 | 2902 |  |  |  | 9930 |  |  | Uncoated |  |  | SHAPEFILE | N
PL-00033599 | Hoosier SW 15-17 | Y | 14 | SK PS 00205688 | 2024-06-25 | 123000-009 | 10-19-031-27W3 | 10-19-031-27W3 | Oil Satellite | Pipeline Segment Connection Below Ground | Flowline |  | TEINE ENERGY LTD. | Operating | Salt water |  | Steel | 0.226 | 0.226 | 114.3 | 4 | 1 | Z245.1 | 359 | II | 25126.86 | 9930 | 9930 | 9930 | 1.5 | Other | Extruded Poly |  | SHAPEFILE | N
PL-00033593 | Dodsland 08-34 OE | Y | 32 | SK PS 00205430 | 2024-06-25 | 138982-001 | 03-31-030-21W3 | 11-31-030-21W3 | Pipeline Segment Connection Above Ground | Oil Satellite | Flowline |  | TEINE ENERGY LTD. | Operating | Oil Well Effluent |  | Steel | 0.653 | 0.653 | 88.9 | 3.2 |  | Z245.1 | 3592 |  |  |  | 4960 |  |  | Uncoated |  |  | SHAPEFILE | N
PL-00033593 | Dodsland 08-34 OE | Y | 27 | SK PS 00205425 | 2024-06-25 | 102052-001 | 07-27-030-21W3 | 02-27-030-21W3 | Pipeline Segment Connection Above Ground | Pipeline Segment Connection Above Ground | Flowline |  | TEINE ENERGY LTD. | Operating | Oil Well Effluent |  | Steel | 0.67 | 0.67 | 168.3 | 4.8 |  | Z245.1 |  |  |  |  | 4960 |  |  | Uncoated |  |  | SHAPEFILE | N
PL-00033593 | Dodsland 08-34 OE | Y | 85 | SK PS 00205483 | 2024-06-25 | 146632-001 | 08-06-031-19W3 | 01-06-031-19W3 | Well | Pipeline Segment Connection Above Ground | Flowline |  | TEINE ENERGY LTD. | Cancelled - Non-Regulatory | Oil Well Effluent |  | Composite | 0.388 | 0.388 | 97 | 10 |  | FPLP | 301 |  |  |  | 4960 |  |  | Uncoated |  |  | SHAPEFILE | N
PL-00033598 | Hoosier Gas 15-17 | Y | 18 | SK PS 00205581 | 2024-06-25 | 196165-062 | 16-04-031-27W3 | 04-10-031-27W3 | Oil Satellite | Pipeline Segment Connection Below Ground | Flowline |  | TEINE ENERGY LTD. | Operating | Natural Gas |  | Polyethylene | 0.887 | 0.887 | 60.3 | 8.3 |  | 3408 |  |  |  |  | 880 |  |  | Uncoated |  |  | SHAPEFILE | N
PL-00033593 | Dodsland 08-34 OE | Y | 118 | SK PS 00205516 | 2024-06-25 | 102064-001 | 04-02-031-20W3 | 13-34-030-20W3 | Pipeline Segment Connection Below Ground | Pipeline Segment Connection Below Ground | Flowline |  | TEINE ENERGY LTD. | Operating | Oil Well Effluent |  | Steel | 0.376 | 0.376 | 168.3 | 4.8 |  | Z245.1 |  |  |  |  | 4960 |  |  | Uncoated |  |  | SHAPEFILE | N
PL-00033593 | Dodsland 08-34 OE | Y | 112 | SK PS 00205510 | 2024-06-25 | 102473-001 | 01-01-031-20W3 | 14-35-030-20W3 | Oil Satellite | Oil Satellite | Flowline |  | TEINE ENERGY LTD. | Operating | Oil Well Effluent |  | Composite | 1.15 | 1.15 | 124 | 12.6 |  | FPLP | 301 |  |  |  | 4960 |  |  | Uncoated |  |  | SHAPEFILE | N
PL-00033600 | Hoosier Oil 15-17 | Y | 51 | SK PS 00205749 | 2024-06-25 | 242154-053 | 11-24-031-28W3 | 11-24-031-28W3 | Well | Oil Satellite | Flowline |  | TEINE ENERGY LTD. | Operating | Oil Well Effluent |  | Fibreglass | 0.037 | 0.037 | 88.9 | [7 empty] | 4960 |  |  | Uncoated |  |  | SHAPEFILE | N
PL-00033593 | Dodsland 08-34 OE | Y | 49 | SK PS 00205447 | 2024-06-25 | 142198-107 | 10-27-030-22W3 | 09-27-030-22W3 | Blind End | Blind End | Flowline |  | TEINE ENERGY LTD. | Abandoned | Oil Well Effluent |  | Steel | 0.448 | 0.448 | 60.3 | 3.2 |  | Z245.1 | 3592 |  |  |  | 0 |  |  | Uncoated |  |  | SHAPEFILE | N
PL-00033600 | Hoosier Oil 15-17 | Y | 30 | SK PS 00205728 | 2024-06-25 | 197813-030 | 02-27-031-27W3 | 16-21-031-27W3 | Well | Pipeline Segment Connection Above Ground | Flowline |  | TEINE ENERGY LTD. | Operating | Oil Well Effluent |  | Composite | 1.61 | 1.61 | 99 | 11 |  | FPLP | 301 |  |  |  | 4960 |  |  | Uncoated |  |  | SHAPEFILE | N
PL-00033600 | Hoosier Oil 15-17 | Y | 23 | SK PS 00205721 | 2024-06-25 | 242154-025 | 15-19-031-27W3 | 15-19-031-27W3 | Well | Pipeline Segment Connection Below Ground | Flowline |  | TEINE ENERGY LTD. | Operating | Oil Well Effluent |  | Fibreglass | 0.025 | 0.025 | 88.9 | [7 empty] | 4960 |  |  | Uncoated |  |  | SHAPEFILE | N
PL-00033593 | Dodsland 08-34 OE | Y | 141 | SK PS 00205539 | 2024-06-25 | 103882-001 | 01-13-031-20W3 | 15-12-031-20W3 | Oil Satellite | Oil Satellite | Flowline |  | TEINE ENERGY LTD. | Operating | Oil Well Effluent |  | Composite | 0.634 | 0.634 | 124 | 12.6 |  | FPLP | 301 |  |  |  | 4960 |  |  | Uncoated |  |  | SHAPEFILE | N
PL-00033598 | Hoosier Gas 15-17 | Y | 93 | SK PS 00205656 | 2024-06-25 | 242155-027 | 06-30-031-27W3 | 03-30-031-27W3 | Well | Oil Satellite | Flowline |  | TEINE ENERGY LTD. | Operating | Natural Gas |  | Polyethylene | 0.314 | 0.314 | 60.3 | [7 empty] | 1750 |  |  | Uncoated |  |  | SHAPEFILE | N
PL-00033593 | Dodsland 08-34 OE | Y | 69 | SK PS 00205467 | 2024-06-25 | 144397-001 | 01-05-031-19W3 | 08-05-031-19W3 | Well | Pipeline Segment Connection Above Ground | Flowline |  | TEINE ENERGY LTD. | Operating | Oil Well Effluent |  | Composite | 0.258 | 0.258 | 97 | 10 |  | FPLP | 301 |  |  |  | 4960 |  |  | Uncoated |  |  | SHAPEFILE | N
PL-00033598 | Hoosier Gas 15-17 | Y | 19 | SK PS 00205582 | 2024-06-25 | 196165-034 | 02-07-031-27W3 | 14-01-031-28W3 | Multi Well Battery | Pipeline Segment Connection Below Ground | Flowline |  | TEINE ENERGY LTD. | Operating | Natural Gas |  | Steel | 2.038 | 2.038 | 88.9 | [7 empty] | 9930 |  |  | Uncoated |  |  | SHAPEFILE | N
PL-00033593 | Dodsland 08-34 OE | Y | 31 | SK PS 00205429 | 2024-06-25 | 109016-001 | 03-31-030-21W3 | 11-31-030-21W3 | Pipeline Segment Connection Above Ground | Oil Satellite | Flowline |  | TEINE ENERGY LTD. | Operating | Oil Well Effluent |  | Steel | 0.639 | 0.639 | 88.9 | 3.2 |  | Z245.1 | 3592 |  |  |  | 4960 |  |  | Uncoated |  |  | SHAPEFILE | N
PL-00033598 | Hoosier Gas 15-17 | Y | 83 | SK PS 00205646 | 2024-06-25 | 242155-025 | 13-19-031-27W3 | 03-30-031-27W3 | Well | Oil Satellite | Flowline |  | TEINE ENERGY LTD. | Operating | Natural Gas |  | Polyethylene | 0.714 | 0.714 | 60.3 | [7 empty] | 1750 |  |  | Uncoated |  |  | SHAPEFILE | N
PL-00033599 | Hoosier SW 15-17 | Y | 21 | SK PS 00205695 | 2024-06-25 | 123000-005 | 02-30-031-27W3 | 04-29-031-27W3 | Pipeline Segment Connection Above Ground | Well | Flowline |  | TEINE ENERGY LTD. | Operating | Salt water |  | Steel | 1.154 | 1.154 | 114.3 | 4 | 1 | Z245.1 | 359 | II | 25126.86 | 9930 | 9930 | 9930 | 1.5 | Other | Extruded Poly |  | SHAPEFILE | N
PL-00033593 | Dodsland 08-34 OE | Y | 46 | SK PS 00205444 | 2024-06-25 | 146629-001 | 01-27-030-22W3 | 01-27-030-22W3 | Well | Pipeline Segment Connection Below Ground | Flowline |  | TEINE ENERGY LTD. | Operating | Oil Well Effluent |  | Steel | 0.112 | 0.112 | 60.3 | 3.2 |  | Z245.1 | 3592 |  |  |  | 4960 |  |  | Uncoated |  |  | SHAPEFILE | N
PL-00033596 | Dodsland 14-19-29-21W3 OE | Y | 8 | SK PS 00205560 | 2024-06-25 | 144173-004 | 11-13-029-22W3 | 14-13-029-22W3 | Pipeline Segment Connection Above Ground | Pipeline Segment Connection Below Ground | Flowline |  | TEINE ENERGY LTD. | Operating | Oil Well Effluent |  | Composite | 0.298 | 0.298 | 97 | 10 |  | FPLP | 301 |  |  |  | 4960 |  |  | Uncoated |  |  | SHAPEFILE | N
PL-00033593 | Dodsland 08-34 OE | Y | 97 | SK PS 00205495 | 2024-06-25 | 124556-004 | 06-08-031-19W3 | 05-07-031-19W3 | Oil Satellite | Pipeline Segment Connection Below Ground | Flowline |  | TEINE ENERGY LTD. | Operating | Oil Well Effluent |  | Composite | 2.115 | 2.115 | 124 | 12.6 |  | FPLP | 301 |  |  |  | 4960 |  |  | Uncoated |  |  | SHAPEFILE | N
PL-00033593 | Dodsland 08-34 OE | Y | 29 | SK PS 00205427 | 2024-06-25 | 100047-001 | 06-30-030-21W3 | 14-30-030-21W3 | Well | Oil Satellite | Flowline |  | TEINE ENERGY LTD. | Operating | Oil Well Effluent |  | Composite | 0.77 | 0.77 | 97 | 10 |  | FPLP | 301 |  |  |  | 4960 |  |  | Uncoated |  |  | SHAPEFILE | N
PL-00033593 | Dodsland 08-34 OE | Y | 75 | SK PS 00205473 | 2024-06-25 | 109220-001 | 08-05-031-19W3 | 10-05-031-19W3 | Pipeline Segment Connection Above Ground | Oil Satellite | Flowline |  | TEINE ENERGY LTD. | Operating | Oil Well Effluent |  | Composite | 0.818 | 0.818 | 97 | 10 |  | FPLP | 301 |  |  |  | 4960 |  |  | Uncoated |  |  | SHAPEFILE | N
PL-00033598 | Hoosier Gas 15-17 | Y | 84 | SK PS 00205647 | 2024-06-25 | 242155-019 | 14-19-031-27W3 | 15-19-031-27W3 | Well | Well | Flowline |  | TEINE ENERGY LTD. | Operating | Natural Gas |  | Polyethylene | 0.2 | 0.2 | 60.3 | [7 empty] | 1750 |  |  | Uncoated |  |  | SHAPEFILE | N
PL-00033593 | Dodsland 08-34 OE | Y | 68 | SK PS 00205466 | 2024-06-25 | 109279-001 | 16-04-031-19W3 | 16-05-031-19W3 | Oil Satellite | Pipeline Segment Connection Above Ground | Flowline |  | TEINE ENERGY LTD. | Operating | Oil Well Effluent |  | Composite | 2.095 | 2.095 | 124 | 12.6 |  | FPLP | 301 |  |  |  | 4960 |  |  | Uncoated |  |  | SHAPEFILE | N
PL-00033600 | Hoosier Oil 15-17 | Y | 3 | SK PS 00205701 | 2024-06-25 | 242154-001 | 13-16-031-27W3 | 15-17-031-27W3 | Well | Multi Well Battery | Flowline |  | TEINE ENERGY LTD. | Operating | Oil Well Effluent |  | Fibreglass | 0.769 | 0.769 | 88.9 | [7 empty] | 4960 |  |  | Uncoated |  |  | SHAPEFILE | N
PL-00033598 | Hoosier Gas 15-17 | Y | 3 | SK PS 00205566 | 2024-06-25 | 196165-043 | 02-29-030-27W3 | 16-29-030-27W3 | Well | Well | Flowline |  | TEINE ENERGY LTD. | Operating | Natural Gas |  | Steel | 1.338 | 1.338 | 88.9 | [7 empty] | 9930 |  |  | Uncoated |  |  | SHAPEFILE | N
PL-00033598 | Hoosier Gas 15-17 | Y | 1 | SK PS 00205564 | 2024-06-25 | 196165-054 | 12-28-030-27W3 | 16-29-030-27W3 | Well | Well | Flowline |  | TEINE ENERGY LTD. | Operating | Natural Gas |  | Steel | 0.542 | 0.542 | 88.9 | [7 empty] | 9930 |  |  | Uncoated |  |  | SHAPEFILE | N
PL-00033598 | Hoosier Gas 15-17 | Y | 53 | SK PS 00205616 | 2024-06-25 | 196165-009 | 08-12-031-29W3 | 07-12-031-29W3 | Well | Well | Flowline |  | TEINE ENERGY LTD. | Operating | Natural Gas |  | Steel | 0.596 | 0.596 | 114.3 | 3.2 |  | Z245.1 | 2902 |  |  |  | 9930 |  |  | Uncoated |  |  | SHAPEFILE | N
PL-00033593 | Dodsland 08-34 OE | Y | 149 | SK PS 00205547 | 2024-06-25 | 139246-001 | 04-05-031-21W3 | 11-31-030-21W3 | Well | Oil Satellite | Flowline |  | TEINE ENERGY LTD. | Operating | Oil Well Effluent |  | Steel | 0.784 | 0.784 | 88.9 | 3.2 |  | Z245.1 | 3592 |  |  |  | 4960 |  |  | Uncoated |  |  | SHAPEFILE | N
PL-00033593 | Dodsland 08-34 OE | Y | 103 | SK PS 00205501 | 2024-06-25 | 144052-001 | 16-08-031-19W3 | 09-08-031-19W3 | Well | Pipeline Segment Connection Above Ground | Flowline |  | TEINE ENERGY LTD. | Operating | Oil Well Effluent |  | Composite | 0.263 | 0.263 | 97 | 10 |  | FPLP | 301 |  |  |  | 4960 |  |  | Uncoated |  |  | SHAPEFILE | N
PL-00033598 | Hoosier Gas 15-17 | Y | 15 | SK PS 00205578 | 2024-06-25 | 196165-049 | 14-34-030-29W3 | 16-34-030-29W3 | Blind End | Pipeline Segment Connection Above Ground | Flowline |  | TEINE ENERGY LTD. | Abandoned | Natural Gas |  | Steel | 0.846 | 0.846 | 114.3 | [7 empty] | 0 |  |  | Uncoated |  |  | SHAPEFILE | N
PL-00033593 | Dodsland 08-34 OE | Y | 138 | SK PS 00205536 | 2024-06-25 | 109247-001 | 13-12-031-20W3 | 13-12-031-20W3 | Blind End | Blind End | Flowline |  | TEINE ENERGY LTD. | Abandoned | Oil Well Effluent |  | Steel | 0.029 | 0.029 | 88.9 | 4 |  | Z245.1 |  |  |  |  | 0 |  |  | Uncoated |  |  | SHAPEFILE | N
PL-00033593 | Dodsland 08-34 OE | Y | 115 | SK PS 00205513 | 2024-06-25 | 109228-001 | 10-01-031-20W3 | 15-01-031-20W3 | Well | Oil Satellite | Flowline |  | TEINE ENERGY LTD. | Operating | Oil Well Effluent |  | Composite | 0.297 | 0.297 | 97 | 10 |  | FPLP | 301 |  |  |  | 4960 |  |  | Uncoated |  |  | SHAPEFILE | N
PL-00033593 | Dodsland 08-34 OE | Y | 57 | SK PS 00205455 | 2024-06-25 | 142198-170 | 13-30-030-22W3 | 16-30-030-22W3 | Pipeline Segment Connection Below Ground | Pipeline Segment Connection Below Ground | Flowline |  | TEINE ENERGY LTD. | Operating | Oil Well Effluent |  | Steel | 1.506 | 1.506 | 88.9 | 3.2 |  | Z245.1 | 3592 |  |  |  | 4960 |  |  | Uncoated |  |  | SHAPEFILE | N
PL-00033593 | Dodsland 08-34 OE | Y | 155 | SK PS 00209071 | 2024-06-25 | 142198-040 | 09-30-030-22W3 | 16-30-030-22W3 | Pipeline Segment Connection Below Ground | Pipeline Segment Connection Below Ground | Flowline |  | TEINE ENERGY LTD. | Operating | Oil Well Effluent |  | Steel | 0.642 | 0.642 | 88.9 | 3.2 |  | Z245.1 | 3592 |  |  |  | 4960 |  |  | Uncoated |  |  | SHAPEFILE | N
PL-00033593 | Dodsland 08-34 OE | Y | 1 | SK PS 00205399 | 2024-06-25 | 136980-001 | 13-31-030-19W3 | 06-36-030-20W3 | Blind End | Blind End | Flowline |  | TEINE ENERGY LTD. | Abandoned | Oil Well Effluent |  | Composite | 1.526 | 1.526 | 124 | 12.6 |  | FPLP | 301 |  |  |  | 0 |  |  | Uncoated |  |  | SHAPEFILE | N
PL-00033593 | Dodsland 08-34 OE | Y | 104 | SK PS 00205502 | 2024-06-25 | 144103-004 | 01-09-031-19W3 | 16-04-031-19W3 | Pipeline Segment Connection Above Ground | Pipeline Segment Connection Below Ground | Flowline |  | TEINE ENERGY LTD. | Operating | Oil Well Effluent |  | Composite | 0.291 | 0.291 | 124 | 12.6 |  | FPLP | 301 |  |  |  | 4960 |  |  | Uncoated |  |  | SHAPEFILE | N
PL-00033593 | Dodsland 08-34 OE | Y | 95 | SK PS 00205493 | 2024-06-25 | 144169-001 | 03-08-031-19W3 | 07-08-031-19W3 | Pipeline Segment Connection Above Ground | Pipeline Segment Connection Above Ground | Flowline |  | TEINE ENERGY LTD. | Operating | Oil Well Effluent |  | Composite | 0.524 | 0.524 | 97 | 10 |  | FPLP | 301 |  |  |  | 4960 |  |  | Uncoated |  |  | SHAPEFILE | N
PL-00033593 | Dodsland 08-34 OE | Y | 66 | SK PS 00205464 | 2024-06-25 | 104222-001 | 13-03-031-19W3 | 16-04-031-19W3 | Oil Satellite | Pipeline Segment Connection Above Ground | Flowline |  | TEINE ENERGY LTD. | Operating | Oil Well Effluent |  | Composite | 0.443 | 0.443 | 124 | 12.6 |  | FPLP | 301 |  |  |  | 4960 |  |  | Uncoated |  |  | SHAPEFILE | N
PL-00033598 | Hoosier Gas 15-17 | Y | 23 | SK PS 00205586 | 2024-06-25 | 196165-058 | 04-10-031-27W3 | 03-10-031-27W3 | Blind End | Blind End | Flowline |  | TEINE ENERGY LTD. | Abandoned | Natural Gas |  | Steel | 0.323 | 0.323 | 88.9 | [7 empty] | 0 |  |  | Uncoated |  |  | SHAPEFILE | N
PL-00033598 | Hoosier Gas 15-17 | Y | 42 | SK PS 00205605 | 2024-06-25 | 196165-005 | 15-07-031-28W3 | 15-07-031-28W3 | Well | Pipeline Segment Connection Below Ground | Flowline |  | TEINE ENERGY LTD. | Operating | Natural Gas |  | Steel | 0.062 | 0.062 | 88.9 | 3.2 |  | Z245.1 | 2902 |  |  |  | 9930 |  |  | Uncoated |  |  | SHAPEFILE | N
PL-00033593 | Dodsland 08-34 OE | Y | 82 | SK PS 00205480 | 2024-06-25 | 102437-001 | 16-05-031-19W3 | 10-05-031-19W3 | Oil Satellite | Oil Satellite | Flowline |  | TEINE ENERGY LTD. | Operating | Oil Well Effluent |  | Composite | 0.656 | 0.656 | 124 | 12.6 |  | FPLP | 301 |  |  |  | 4960 |  |  | Uncoated |  |  | SHAPEFILE | N
PL-00033599 | Hoosier SW 15-17 | Y | 4 | SK PS 00205678 | 2024-06-25 | 242145-004 | 11-17-031-27W3 | 01-18-031-27W3 | Blind End | Blind End | Flowline |  | TEINE ENERGY LTD. | Abandoned | Salt water |  | Composite | 1.48 | 1.48 | 92.7 | 7.7 |  | FSLP | 1500 |  |  |  | 0 |  |  | Uncoated |  |  | SHAPEFILE | N
PL-00033599 | Hoosier SW 15-17 | Y | 5 | SK PS 00205679 | 2024-06-25 | 242145-005 | 10-16-031-27W3 | 15-17-031-27W3 | Multi Well Battery | Pipeline Segment Connection Below Ground | Flowline |  | TEINE ENERGY LTD. | Operating | Salt water |  | Fibreglass | 1.738 | 1.738 | 87.9 | 6.1 |  | CENT | 2000 |  |  |  | 9930 |  |  | Uncoated |  |  | SHAPEFILE | N
PL-00033598 | Hoosier Gas 15-17 | Y | 7 | SK PS 00205570 | 2024-06-25 | 196165-053 | 01-32-030-27W3 | 01-32-030-27W3 | Well | Pipeline Segment Connection Below Ground | Flowline |  | TEINE ENERGY LTD. | Operating | Natural Gas |  | Steel | 0.066 | 0.066 | [8 empty] | 9930 |  |  | Uncoated |  |  | SHAPEFILE | N
PL-00033593 | Dodsland 08-34 OE | Y | 122 | SK PS 00205520 | 2024-06-25 | 146625-003 | 04-03-031-20W3 | 01-04-031-20W3 | Pipeline Segment Connection Above Ground | Pipeline Segment Connection Above Ground | Flowline |  | TEINE ENERGY LTD. | Operating | Oil Well Effluent |  | Composite | 0.386 | 0.386 | 124 | 12.6 |  | FPLP | 301 |  |  |  | 4960 |  |  | Uncoated |  |  | SHAPEFILE | N
PL-00033598 | Hoosier Gas 15-17 | Y | 14 | SK PS 00205577 | 2024-06-25 | 196165-048 | 08-27-030-29W3 | 16-34-030-29W3 | Blind End | Pipeline Segment Connection Above Ground | Flowline |  | TEINE ENERGY LTD. | Abandoned | Natural Gas |  | Steel | 2.429 | 2.429 | 114.3 | [7 empty] | 0 |  |  | Uncoated |  |  | SHAPEFILE | N
PL-00033598 | Hoosier Gas 15-17 | Y | 4 | SK PS 00205567 | 2024-06-25 | 196165-055 | 01-32-030-27W3 | 16-29-030-27W3 | Well | Well | Flowline |  | TEINE ENERGY LTD. | Operating | Natural Gas |  | Steel | 0.346 | 0.346 | 88.9 | [7 empty] | 9930 |  |  | Uncoated |  |  | SHAPEFILE | N
PL-00033593 | Dodsland 08-34 OE | Y | 26 | SK PS 00205424 | 2024-06-25 | 102172-001 | 02-27-030-21W3 | 05-21-030-21W3 | Pipeline Segment Connection Above Ground | Pipeline Segment Connection Above Ground | Flowline |  | TEINE ENERGY LTD. | Operating | Oil Well Effluent |  | Steel | 2.879 | 2.879 | 168.3 | 4.8 |  | Z245.1 |  |  |  |  | 4960 |  |  | Uncoated |  |  | SHAPEFILE | N
PL-00033593 | Dodsland 08-34 OE | Y | 20 | SK PS 00205418 | 2024-06-25 | 137249-001 | 15-18-030-21W3 | 16-13-030-22W3 | Well | Pipeline Segment Connection Below Ground | Flowline |  | TEINE ENERGY LTD. | Operating | Oil Well Effluent |  | Steel | 1.629 | 1.629 | 88.9 | 3.2 |  | Z245.1 | 3592 |  |  |  | 4960 |  |  | Uncoated |  |  | SHAPEFILE | N
PL-00033598 | Hoosier Gas 15-17 | Y | 36 | SK PS 00205599 | 2024-06-25 | 196165-046 | 06-07-031-28W3 | 08-12-031-29W3 | Well | Pipeline Segment Connection Below Ground | Flowline |  | TEINE ENERGY LTD. | Operating | Natural Gas |  | Steel | 0.896 | 0.896 | 114.3 | 3.2 |  | Z245.1 | 2902 |  |  |  | 9930 |  |  | Uncoated |  |  | SHAPEFILE | N
PL-00033598 | Hoosier Gas 15-17 | Y | 32 | SK PS 00205595 | 2024-06-25 | 196165-015 | 14-31-030-27W3 | 14-01-031-28W3 | Pipeline Segment Connection Above Ground | Pipeline Segment Connection Above Ground | Flowline |  | TEINE ENERGY LTD. | Operating | Natural Gas |  | Steel | 4.932 | 4.932 | 114.3 | [7 empty] | 9930 |  |  | Uncoated |  |  | SHAPEFILE | N
PL-00033593 | Dodsland 08-34 OE | Y | 99 | SK PS 00205497 | 2024-06-25 | 102266-001 | 09-08-031-19W3 | 08-08-031-19W3 | Oil Satellite | Oil Satellite | Flowline |  | TEINE ENERGY LTD. | Operating | Oil Well Effluent |  | Composite | 0.609 | 0.609 | 124 | 12.6 |  | FPLP | 301 |  |  |  | 4960 |  |  | Uncoated |  |  | SHAPEFILE | N
PL-00033600 | Hoosier Oil 15-17 | Y | 34 | SK PS 00205732 | 2024-06-25 | 242154-034 | 03-30-031-27W3 | 03-30-031-27W3 | Well | Oil Satellite | Flowline |  | TEINE ENERGY LTD. | Operating | Oil Well Effluent |  | Fibreglass | 0.031 | 0.031 | 88.9 | [7 empty] | 4960 |  |  | Uncoated |  |  | SHAPEFILE | N
PL-00033598 | Hoosier Gas 15-17 | Y | 91 | SK PS 00205654 | 2024-06-25 | 242155-026 | 03-30-031-27W3 | 03-30-031-27W3 | Well | Oil Satellite | Flowline |  | TEINE ENERGY LTD. | Operating | Natural Gas |  | Polyethylene | 0.248 | 0.248 | 60.3 | [7 empty] | 1750 |  |  | Uncoated |  |  | SHAPEFILE | N
PL-00033600 | Hoosier Oil 15-17 | Y | 13 | SK PS 00205711 | 2024-06-25 | 242154-021 | 04-18-031-27W3 | 01-18-031-27W3 | Well | Oil Satellite | Flowline |  | TEINE ENERGY LTD. | Operating | Oil Well Effluent |  | Composite | 1.304 | 1.304 | 90.9 | 7.6 |  | FSLP | 750 |  |  |  | 4960 |  |  | High Density Polyethylene (HDPE) |  |  | SHAPEFILE | N
PL-00033600 | Hoosier Oil 15-17 | Y | 18 | SK PS 00205716 | 2024-06-25 | 242154-041 | 09-19-031-27W3 | 10-19-031-27W3 | Well | Oil Satellite | Flowline |  | TEINE ENERGY LTD. | Operating | Oil Well Effluent |  | Fibreglass | 0.429 | 0.429 | 88.9 | [7 empty] | 4960 |  |  | Uncoated |  |  | SHAPEFILE | N
PL-00033593 | Dodsland 08-34 OE | Y | 83 | SK PS 00205481 | 2024-06-25 | 102457-001 | 16-05-031-19W3 | 02-08-031-19W3 | Oil Satellite | Oil Satellite | Flowline |  | TEINE ENERGY LTD. | Operating | Oil Well Effluent |  | Composite | 0.931 | 0.931 | 124 | 12.6 |  | FPLP | 301 |  |  |  | 4960 |  |  | Uncoated |  |  | SHAPEFILE | N
PL-00033593 | Dodsland 08-34 OE | Y | 35 | SK PS 00205433 | 2024-06-25 | 175213-001 | 12-31-030-21W3 | 11-31-030-21W3 | Pipeline Segment Connection Above Ground | Oil Satellite | Flowline |  | TEINE ENERGY LTD. | Operating | Oil Well Effluent |  | Steel | 1 | 1 | 88.9 | 3.2 |  | Z245.1 | 3592 |  |  |  | 4960 |  |  | Uncoated |  |  | SHAPEFILE | N
PL-00033593 | Dodsland 08-34 OE | Y | 43 | SK PS 00205441 | 2024-06-25 | 107801-001 | 10-25-030-22W3 | 09-25-030-22W3 | Blind End | Blind End | Flowline |  | TEINE ENERGY LTD. | Abandoned | Oil Well Effluent |  |  | 0.417 | 0.417 |  |  |  | FPLP |  |  |  |  | 0 | [5 empty] | SHAPEFILE | N
PL-00033593 | Dodsland 08-34 OE | Y | 72 | SK PS 00205470 | 2024-06-25 | 102306-001 | 04-05-031-19W3 | 13-31-030-19W3 | Pipeline Segment Connection Above Ground | Pipeline Segment Connection Above Ground | Flowline |  | TEINE ENERGY LTD. | Operating | Oil Well Effluent |  | Steel | 0.557 | 0.557 | 168.3 | 4.8 |  | Z245.1 |  |  |  |  | 4960 |  |  | Uncoated |  |  | SHAPEFILE | N
PL-00033598 | Hoosier Gas 15-17 | Y | 85 | SK PS 00205648 | 2024-06-25 | 242155-030 | 15-19-031-27W3 | 15-19-031-27W3 | Well | Pipeline Segment Connection Above Ground | Flowline |  | TEINE ENERGY LTD. | Operating | Natural Gas |  | Polyethylene | 0.024 | 0.024 | 60.3 | [7 empty] | 1750 |  |  | Uncoated |  |  | SHAPEFILE | N
PL-00033593 | Dodsland 08-34 OE | Y | 18 | SK PS 00205416 | 2024-06-25 | 139203-001 | 14-18-030-21W3 | 16-13-030-22W3 | Well | Pipeline Segment Connection Below Ground | Flowline |  | TEINE ENERGY LTD. | Operating | Oil Well Effluent |  | Steel | 1.115 | 1.115 | 88.9 | 3.2 |  | Z245.1 | 3592 |  |  |  | 4960 |  |  | Uncoated |  |  | SHAPEFILE | N
PL-00033593 | Dodsland 08-34 OE | Y | 129 | SK PS 00205527 | 2024-06-25 | 107903-001 | 01-05-031-20W3 | 04-04-031-20W3 | Oil Satellite | Pipeline Segment Connection Above Ground | Flowline |  | TEINE ENERGY LTD. | Operating | Oil Well Effluent |  | Composite | 0.336 | 0.336 | 124 | 12.6 |  | FPLP | 301 |  |  |  | 4960 |  |  | Uncoated |  |  | SHAPEFILE | N
PL-00033598 | Hoosier Gas 15-17 | Y | 111 | SK PS 00205674 | 2024-06-25 | 242155-046 | 16-24-031-28W3 | 10-24-031-28W3 | Well | Pipeline Segment Connection Below Ground | Flowline |  | TEINE ENERGY LTD. | Operating | Natural Gas |  | Polyethylene | 0.598 | 0.598 | 60.3 | [7 empty] | 1750 |  |  | Uncoated |  |  | SHAPEFILE | N
PL-00033598 | Hoosier Gas 15-17 | Y | 106 | SK PS 00205669 | 2024-06-25 | 242155-047 | 09-24-031-28W3 | 09-24-031-28W3 | Well | Pipeline Segment Connection Below Ground | Flowline |  | TEINE ENERGY LTD. | Operating | Natural Gas |  | Polyethylene | 0.026 | 0.026 | 60.3 | [7 empty] | 1750 |  |  | Uncoated |  |  | SHAPEFILE | N
PL-00033593 | Dodsland 08-34 OE | Y | 36 | SK PS 00205434 | 2024-06-25 | 103755-001 | 07-35-030-21W3 | 02-35-030-21W3 | Pipeline Segment Connection Above Ground | Oil Satellite | Flowline |  | TEINE ENERGY LTD. | Operating | Oil Well Effluent |  | Composite | 0.455 | 0.455 | 97 | 10 |  | FPLP | 301 |  |  |  | 4960 |  |  | Uncoated |  |  | SHAPEFILE | N
PL-00033593 | Dodsland 08-34 OE | Y | 126 | SK PS 00205524 | 2024-06-25 | 102164-001 | 01-04-031-20W3 | 04-04-031-20W3 | Oil Satellite | Pipeline Segment Connection Above Ground | Flowline |  | TEINE ENERGY LTD. | Operating | Oil Well Effluent |  | Steel | 1.334 | 1.334 | 168.3 | 4.8 |  | Z245.1 |  |  |  |  | 4960 |  |  | Uncoated |  |  | SHAPEFILE | N
PL-00033593 | Dodsland 08-34 OE | Y | 88 | SK PS 00205486 | 2024-06-25 | 102450-001 | 11-07-031-19W3 | 05-07-031-19W3 | Blind End | Blind End | Flowline |  | TEINE ENERGY LTD. | Abandoned | Oil Well Effluent |  | Composite | 0.614 | 0.614 | 124 | 12.6 |  | FPLP | 301 |  |  |  | 0 |  |  | Uncoated |  |  | SHAPEFILE | N
PL-00033600 | Hoosier Oil 15-17 | Y | 31 | SK PS 00205729 | 2024-06-25 | 242154-027 | 01-30-031-27W3 | 15-19-031-27W3 | Well | Well | Flowline |  | TEINE ENERGY LTD. | Operating | Oil Well Effluent |  | Fibreglass | 0.867 | 0.867 | 88.9 | [7 empty] | 4960 |  |  | Uncoated |  |  | SHAPEFILE | N
PL-00033600 | Hoosier Oil 15-17 | Y | 27 | SK PS 00205725 | 2024-06-25 | 197813-026 | 16-21-031-27W3 | 16-21-031-27W3 | Well | Pipeline Segment Connection Above Ground | Flowline |  | TEINE ENERGY LTD. | Operating | Oil Well Effluent |  | Composite | 0.019 | 0.019 | 99 | 11 | [6 empty] | 4960 |  |  | Uncoated |  |  | SHAPEFILE | N
PL-00033593 | Dodsland 08-34 OE | Y | 150 | SK PS 00205548 | 2024-06-25 | 162400-084 | 04-05-031-21W3 | 11-31-030-21W3 | Well | Oil Satellite | Flowline |  | TEINE ENERGY LTD. | Abandoned | Oil Well Effluent |  | Steel | 1.069 | 1.069 | 60.3 | 4 | [6 empty] | 4960 |  |  | Uncoated |  |  | SHAPEFILE | N
PL-00033593 | Dodsland 08-34 OE | Y | 55 | SK PS 00205453 | 2024-06-25 | 142198-098 | 09-30-030-22W3 | 09-30-030-22W3 | Well | Pipeline Segment Connection Below Ground | Flowline |  | TEINE ENERGY LTD. | Operating | Oil Well Effluent |  | Steel | 0.005 | 0.005 | 88.9 | 3.2 |  | Z245.1 | 3592 |  |  |  | 4960 |  |  | Uncoated |  |  | SHAPEFILE | N
PL-00033598 | Hoosier Gas 15-17 | Y | 21 | SK PS 00205584 | 2024-06-25 | 196165-068 | 14-07-031-27W3 | 03-07-031-27W3 | Blind End | Blind End | Flowline |  | TEINE ENERGY LTD. | Abandoned | Natural Gas |  | Steel | 1.108 | 1.108 | 88.9 | [7 empty] | 0 |  |  | Uncoated |  |  | SHAPEFILE | N
PL-00033598 | Hoosier Gas 15-17 | Y | 8 | SK PS 00205571 | 2024-06-25 | 196165-057 | 10-33-030-27W3 | 12-33-030-27W3 | Pipeline Segment Connection Above Ground | Well | Flowline |  | TEINE ENERGY LTD. | Operating | Natural Gas |  | Polyethylene | 0.866 | 0.866 | 88.9 | 8.1 |  | 3408 |  |  |  |  | 550 |  |  | Uncoated |  |  | SHAPEFILE | N
PL-00033600 | Hoosier Oil 15-17 | Y | 25 | SK PS 00205723 | 2024-06-25 | 242154-036 | 15-19-031-27W3 | 10-19-031-27W3 | Pipeline Segment Connection Above Ground | Oil Satellite | Flowline |  | TEINE ENERGY LTD. | Operating | Oil Well Effluent |  | Fibreglass | 0.623 | 0.623 | 114.3 | [7 empty] | 4960 |  |  | Uncoated |  |  | SHAPEFILE | N
PL-00033598 | Hoosier Gas 15-17 | Y | 38 | SK PS 00205601 | 2024-06-25 | 196165-021 | 11-07-031-28W3 | 11-07-031-28W3 | Well | Pipeline Segment Connection Below Ground | Flowline |  | TEINE ENERGY LTD. | Operating | Natural Gas |  | Steel | 0.012 | 0.012 | 114.3 | 3.2 |  | Z245.1 | 2902 |  |  |  | 9930 |  |  | Uncoated |  |  | SHAPEFILE | N
PL-00033593 | Dodsland 08-34 OE | Y | 3 | SK PS 00205401 | 2024-06-25 | 102082-001 | 09-31-030-20W3 | 10-31-030-20W3 | Oil Satellite | Oil Satellite | Flowline |  | TEINE ENERGY LTD. | Operating | Oil Well Effluent |  | Composite | 0.281 | 0.281 | 124 | 12.6 |  | FPLP | 301 |  |  |  | 4960 |  |  | Uncoated |  |  | SHAPEFILE | N
PL-00033593 | Dodsland 08-34 OE | Y | 77 | SK PS 00205475 | 2024-06-25 | 144388-001 | 09-05-031-19W3 | 16-05-031-19W3 | Well | Pipeline Segment Connection Above Ground | Flowline |  | TEINE ENERGY LTD. | Operating | Oil Well Effluent |  | Composite | 0.314 | 0.314 | 97 | 10 |  | FPLP | 301 |  |  |  | 4960 |  |  | Uncoated |  |  | SHAPEFILE | N
PL-00033593 | Dodsland 08-34 OE | Y | 2 | SK PS 00205400 | 2024-06-25 | 146016-001 | 16-26-030-20W3 | 02-35-030-20W3 | Pipeline Segment Connection Above Ground | Pipeline Segment Connection Above Ground | Flowline |  | TEINE ENERGY LTD. | Operating | Oil Well Effluent |  | Composite | 0.531 | 0.531 | 97 | 10 |  | FPLP | 301 |  |  |  | 4960 |  |  | Uncoated |  |  | SHAPEFILE | N
PL-00033600 | Hoosier Oil 15-17 | Y | 15 | SK PS 00205713 | 2024-06-25 | 242154-043 | 09-18-031-27W3 | 12-17-031-27W3 | Well | Oil Satellite | Flowline |  | TEINE ENERGY LTD. | Operating | Oil Well Effluent |  | Fibreglass | 0.312 | 0.312 | 88.9 | [7 empty] | 4960 |  |  | Uncoated |  |  | SHAPEFILE | N
PL-00033593 | Dodsland 08-34 OE | Y | 101 | SK PS 00205499 | 2024-06-25 | 109231-001 | 11-08-031-19W3 | 10-08-031-19W3 | Pipeline Segment Connection Above Ground | Oil Satellite | Flowline |  | TEINE ENERGY LTD. | Operating | Oil Well Effluent |  | Composite | 0.442 | 0.442 | 97 | 10 |  | FPLP | 301 |  |  |  | 4960 |  |  | Uncoated |  |  | SHAPEFILE | N
PL-00033600 | Hoosier Oil 15-17 | Y | 9 | SK PS 00205707 | 2024-06-25 | 242154-010 | 16-17-031-27W3 | 15-17-031-27W3 | Well | Multi Well Battery | Flowline |  | TEINE ENERGY LTD. | Operating | Oil Well Effluent |  | Fibreglass | 0.301 | 0.301 | 88.9 | [7 empty] | 4960 |  |  | Uncoated |  |  | SHAPEFILE | N
PL-00033599 | Hoosier SW 15-17 | Y | 23 | SK PS 00205697 | 2024-06-25 | 123000-006 | 07-24-031-28W3 | 11-13-031-28W3 | Well | Well | Flowline |  | TEINE ENERGY LTD. | Operating | Salt water |  | Fibreglass | 1.317 | 1.317 | 88.9 | 5.4 |  | STAR | 2500 |  |  |  | 9930 |  |  | Uncoated |  |  | SHAPEFILE | N
PL-00033600 | Hoosier Oil 15-17 | Y | 26 | SK PS 00205724 | 2024-06-25 | 242154-018 | 06-21-031-27W3 | 15-17-031-27W3 | Well | Multi Well Battery | Flowline |  | TEINE ENERGY LTD. | Operating | Oil Well Effluent |  | Fibreglass | 1.808 | 1.808 | 88.9 | [7 empty] | 4960 |  |  | Uncoated |  |  | SHAPEFILE | N
PL-00033593 | Dodsland 08-34 OE | Y | 81 | SK PS 00205479 | 2024-06-25 | 144398-001 | 14-05-031-19W3 | 11-05-031-19W3 | Well | Pipeline Segment Connection Above Ground | Flowline |  | TEINE ENERGY LTD. | Operating | Oil Well Effluent |  | Composite | 0.255 | 0.255 | 97 | 10 |  | FPLP | 301 |  |  |  | 4960 |  |  | Uncoated |  |  | SHAPEFILE | N
PL-00033598 | Hoosier Gas 15-17 | Y | 96 | SK PS 00205659 | 2024-06-25 | 118671-001 | 02-31-031-27W3 | 02-31-031-27W3 | Pipeline Segment Connection Above Ground | Pipeline Segment Connection Below Ground | Flowline |  | TEINE ENERGY LTD. | Operating | Natural Gas |  | Steel | 0.2 | 0.2 | 114.3 | [7 empty] | 4960 |  |  | Uncoated |  |  | SHAPEFILE | N
PL-00033598 | Hoosier Gas 15-17 | Y | 75 | SK PS 00205638 | 2024-06-25 | 242155-005 | 04-18-031-27W3 | 03-18-031-27W3 | Well | Well | Flowline |  | TEINE ENERGY LTD. | Operating | Natural Gas |  | Polyethylene | 0.41 | 0.41 | 114.3 |  |  | 3408 |  |  |  |  | 880 |  |  | Uncoated |  |  | SHAPEFILE | N
PL-00033593 | Dodsland 08-34 OE | Y | 114 | SK PS 00205512 | 2024-06-25 | 102037-001 | 04-01-031-20W3 | 14-35-030-20W3 | Oil Satellite | Oil Satellite | Flowline |  | TEINE ENERGY LTD. | Operating | Oil Well Effluent |  | Composite | 0.83 | 0.83 | 124 | 12.6 |  | FPLP | 301 |  |  |  | 4960 |  |  | Uncoated |  |  | SHAPEFILE | N
PL-00033593 | Dodsland 08-34 OE | Y | 71 | SK PS 00205469 | 2024-06-25 | 136980-003 | 04-05-031-19W3 | 13-31-030-19W3 | Blind End | Blind End | Flowline |  | TEINE ENERGY LTD. | Discontinued | Oil Well Effluent |  | Composite | 0.64 | 0.64 | 124 | 12.6 |  | FPLP | 301 |  |  |  | 0 |  |  | Uncoated |  |  | SHAPEFILE | N
PL-00033598 | Hoosier Gas 15-17 | Y | 80 | SK PS 00205643 | 2024-06-25 | 242155-032 | 09-19-031-27W3 | 10-19-031-27W3 | Well | Pipeline Segment Connection Below Ground | Flowline |  | TEINE ENERGY LTD. | Operating | Natural Gas |  | Polyethylene | 0.246 | 0.246 | 60.3 | [7 empty] | 1750 |  |  | Uncoated |  |  | SHAPEFILE | N
PL-00033593 | Dodsland 08-34 OE | Y | 28 | SK PS 00205426 | 2024-06-25 | 104145-001 | 09-27-030-21W3 | 07-27-030-21W3 | Pipeline Segment Connection Above Ground | Pipeline Segment Connection Above Ground | Flowline |  | TEINE ENERGY LTD. | Operating | Oil Well Effluent |  | Composite | 0.726 | 0.726 | 124 | 12.6 |  | FPLP | 301 |  |  |  | 4960 |  |  | Uncoated |  |  | SHAPEFILE | N
PL-00033598 | Hoosier Gas 15-17 | Y | 48 | SK PS 00205611 | 2024-06-25 | 196165-029 | 04-15-031-28W3 | 05-14-031-28W3 | Well | Well | Flowline |  | TEINE ENERGY LTD. | Operating | Natural Gas |  | Steel | 1.755 | 1.755 | 88.9 | 3.2 |  | Z245.1 | 2901 |  |  |  | 9930 |  |  | Uncoated |  |  | SHAPEFILE | N
PL-00033600 | Hoosier Oil 15-17 | Y | 32 | SK PS 00205730 | 2024-06-25 | 242154-038 | 02-30-031-27W3 | 15-19-031-27W3 | Pipeline Segment Connection Above Ground | Pipeline Segment Connection Above Ground | Flowline |  | TEINE ENERGY LTD. | Operating | Oil Well Effluent |  | Fibreglass | 0.411 | 0.411 | 88.9 | [7 empty] | 4960 |  |  | Uncoated |  |  | SHAPEFILE | N
PL-00033593 | Dodsland 08-34 OE | Y | 92 | SK PS 00205490 | 2024-06-25 | 145920-002 | 01-08-031-19W3 | 08-08-031-19W3 | Well | Pipeline Segment Connection Above Ground | Flowline |  | TEINE ENERGY LTD. | Operating | Oil Well Effluent |  | Composite | 0.283 | 0.283 | 97 | 10 |  | FPLP | 301 |  |  |  | 4960 |  |  | Uncoated |  |  | SHAPEFILE | N
PL-00033600 | Hoosier Oil 15-17 | Y | 29 | SK PS 00205727 | 2024-06-25 | 197813-031 | 13-22-031-27W3 | 16-21-031-27W3 | Well | Pipeline Segment Connection Above Ground | Flowline |  | TEINE ENERGY LTD. | Operating | Oil Well Effluent |  | Composite | 0.496 | 0.496 | 99 | 11 |  | FPLP | 301 |  |  |  | 4960 |  |  | Uncoated |  |  | SHAPEFILE | N
PL-00033593 | Dodsland 08-34 OE | Y | 12 | SK PS 00205410 | 2024-06-25 | 102156-001 | 12-34-030-20W3 | 05-34-030-20W3 | Oil Satellite | Pipeline Segment Connection Above Ground | Flowline |  | TEINE ENERGY LTD. | Operating | Oil Well Effluent |  | Steel | 0.315 | 0.315 | 219.1 | 4.8 |  | Z245.1 | 3592 |  |  |  | 4960 |  |  | Uncoated |  |  | SHAPEFILE | N
PL-00033598 | Hoosier Gas 15-17 | Y | 47 | SK PS 00205610 | 2024-06-25 | 196165-019 | 05-14-031-28W3 | 05-13-031-28W3 | Well | Well | Flowline |  | TEINE ENERGY LTD. | Operating | Natural Gas |  | Steel | 1.616 | 1.616 | 88.9 | [7 empty] | 9930 |  |  | Uncoated |  |  | SHAPEFILE | N
PL-00033598 | Hoosier Gas 15-17 | Y | 72 | SK PS 00205635 | 2024-06-25 | 242155-015 | 08-18-031-27W3 | 01-18-031-27W3 | Well | Well | Flowline |  | TEINE ENERGY LTD. | Operating | Natural Gas |  | Polyethylene | 0.248 | 0.248 | 114.3 |  |  | 3408 |  |  |  |  | 880 |  |  | Uncoated |  |  | SHAPEFILE | N
PL-00033593 | Dodsland 08-34 OE | Y | 39 | SK PS 00205437 | 2024-06-25 | 142198-130 | 10-13-030-22W3 | 09-23-030-22W3 | Pipeline Segment Connection Above Ground | Oil Satellite | Flowline |  | TEINE ENERGY LTD. | Operating | Oil Well Effluent |  | Steel | 2.435 | 2.435 | 88.9 | 3.2 | [6 empty] | 4960 |  |  | Uncoated |  |  | SHAPEFILE | N
PL-00033598 | Hoosier Gas 15-17 | Y | 82 | SK PS 00205645 | 2024-06-25 | 242155-048 | 12-19-031-27W3 | 12-19-031-27W3 | Well | Pipeline Segment Connection Below Ground | Flowline |  | TEINE ENERGY LTD. | Operating | Natural Gas |  | Polyethylene | 0.11 | 0.11 | 60.3 | [7 empty] | 1750 |  |  | Uncoated |  |  | SHAPEFILE | N
PL-00033599 | Hoosier SW 15-17 | Y | 24 | SK PS 00205698 | 2024-06-25 | 123000-001 | 10-24-031-28W3 | 15-24-031-28W3 | Pipeline Segment Connection Below Ground | Well | Flowline |  | TEINE ENERGY LTD. | Operating | Salt water |  | Fibreglass | 0.215 | 0.215 | 88.9 | 5.4 |  | STAR | 2500 |  |  |  | 9930 |  |  | Uncoated |  |  | SHAPEFILE | N
PL-00033593 | Dodsland 08-34 OE | Y | 107 | SK PS 00205505 | 2024-06-25 | 144103-001 | 16-09-031-19W3 | 01-09-031-19W3 | Pipeline Segment Connection Above Ground | Pipeline Segment Connection Below Ground | Flowline |  | TEINE ENERGY LTD. | Operating | Oil Well Effluent |  | Composite | 1.242 | 1.242 | 124 | 12.6 |  | FPLP | 301 |  |  |  | 4960 |  |  | Uncoated |  |  | SHAPEFILE | N
PL-00033598 | Hoosier Gas 15-17 | Y | 88 | SK PS 00205651 | 2024-06-25 | 242155-018 | 02-30-031-27W3 | 02-30-031-27W3 | Well | Pipeline Segment Connection Above Ground | Flowline |  | TEINE ENERGY LTD. | Operating | Natural Gas |  | Polyethylene | 0.015 | 0.015 | 60.3 | [7 empty] | 1750 |  |  | Uncoated |  |  | SHAPEFILE | N
PL-00033600 | Hoosier Oil 15-17 | Y | 53 | SK PS 00205751 | 2024-06-25 | 242154-050 | 12-24-031-28W3 | 11-24-031-28W3 | Well | Oil Satellite | Flowline |  | TEINE ENERGY LTD. | Operating | Oil Well Effluent |  | Fibreglass | 0.881 | 0.881 | 88.9 | [7 empty] | 4960 |  |  | Uncoated |  |  | SHAPEFILE | N
PL-00033598 | Hoosier Gas 15-17 | Y | 62 | SK PS 00205625 | 2024-06-25 | 242155-010 | 05-16-031-27W3 | 16-17-031-27W3 | Well | Multi Well Battery | Flowline |  | TEINE ENERGY LTD. | Operating | Natural Gas |  | Polyethylene | 0.873 | 0.873 | 60.3 | [7 empty] | 1750 |  |  | Uncoated |  |  | SHAPEFILE | N
PL-00033599 | Hoosier SW 15-17 | Y | 7 | SK PS 00205681 | 2024-06-25 | 123000-003 | 15-17-031-27W3 | 10-19-031-27W3 | Multi Well Battery | Oil Satellite | Flowline |  | TEINE ENERGY LTD. | Operating | Salt water |  | Steel | 2.145 | 2.145 | 168.3 |  |  | Z245.1 | 3592 |  |  |  | 9930 |  |  | Uncoated |  |  | SHAPEFILE | N
PL-00033598 | Hoosier Gas 15-17 | Y | 6 | SK PS 00205569 | 2024-06-25 | 196165-016 | 01-32-030-27W3 | 14-31-030-27W3 | Pipeline Segment Connection Above Ground | Pipeline Segment Connection Above Ground | Flowline |  | TEINE ENERGY LTD. | Operating | Natural Gas |  | Steel | 3.048 | 3.048 | 114.3 | [7 empty] | 9930 |  |  | Uncoated |  |  | SHAPEFILE | N
PL-00033598 | Hoosier Gas 15-17 | Y | 29 | SK PS 00205592 | 2024-06-25 | 196165-026 | 14-16-031-27W3 | 11-16-031-27W3 | Pipeline Segment Connection Above Ground | Pipeline Segment Connection Below Ground | Flowline |  | TEINE ENERGY LTD. | Operating | Natural Gas |  | Steel | 0.595 | 0.595 | 114.3 | [7 empty] | 9930 |  |  | Uncoated |  |  | SHAPEFILE | N
PL-00033593 | Dodsland 08-34 OE | Y | 22 | SK PS 00205420 | 2024-06-25 | 139227-001 | 13-19-030-21W3 | 13-19-030-21W3 | Blind End | Blind End | Flowline |  | TEINE ENERGY LTD. | Abandoned | Oil Well Effluent |  | Steel | 0.028 | 0.028 | 60.3 | 3.2 | [6 empty] | 0 |  |  | Uncoated |  |  | SHAPEFILE | N
PL-00033598 | Hoosier Gas 15-17 | Y | 50 | SK PS 00205613 | 2024-06-25 | 196165-044 | 09-02-031-29W3 | 14-01-031-29W3 | Well | Pipeline Segment Connection Above Ground | Flowline |  | TEINE ENERGY LTD. | Operating | Natural Gas |  | Steel | 1.233 | 1.233 | 114.3 | [7 empty] | 9930 |  |  | Uncoated |  |  | SHAPEFILE | N
PL-00033598 | Hoosier Gas 15-17 | Y | 22 | SK PS 00205585 | 2024-06-25 | 196165-059 | 03-10-031-27W3 | 11-10-031-27W3 | Blind End | Blind End | Flowline |  | TEINE ENERGY LTD. | Abandoned | Natural Gas |  | Steel | 0.738 | 0.738 | 88.9 | [7 empty] | 0 |  |  | Uncoated |  |  | SHAPEFILE | N
PL-00033593 | Dodsland 08-34 OE | Y | 25 | SK PS 00205423 | 2024-06-25 | 102065-001 | 05-26-030-21W3 | 07-27-030-21W3 | Oil Satellite | Pipeline Segment Connection Above Ground | Flowline |  | TEINE ENERGY LTD. | Operating | Oil Well Effluent |  | Composite | 0.651 | 0.651 | 124 | 12.6 |  | FPLP | 301 |  |  |  | 4960 |  |  | Uncoated |  |  | SHAPEFILE | N
PL-00033598 | Hoosier Gas 15-17 | Y | 31 | SK PS 00205594 | 2024-06-25 | 196165-025 | 05-21-031-27W3 | 14-16-031-27W3 | Blind End | Pipeline Segment Connection Below Ground | Flowline |  | TEINE ENERGY LTD. | Abandoned | Natural Gas |  | Steel | 1.239 | 1.239 | 114.3 | [7 empty] | 0 |  |  | Uncoated |  |  | SHAPEFILE | N
PL-00033599 | Hoosier SW 15-17 | Y | 8 | SK PS 00205682 | 2024-06-25 | 242145-010 | 15-17-031-27W3 | 10-19-031-27W3 | Multi Well Battery | Oil Satellite | Flowline |  | TEINE ENERGY LTD. | Operating | Salt water |  | Fibreglass | 2.284 | 2.284 | 117 | 7.9 |  | CENT | 2000 |  |  |  | 9930 |  |  | Uncoated |  |  | SHAPEFILE | N
PL-00033598 | Hoosier Gas 15-17 | Y | 66 | SK PS 00205629 | 2024-06-25 | 242155-052 | 04-17-031-27W3 | 01-18-031-27W3 | Well | Pipeline Segment Connection Below Ground | Flowline |  | TEINE ENERGY LTD. | Operating | Natural Gas |  | Polyethylene | 0.587 | 0.587 | 114.3 |  |  | 3408 |  |  |  |  | 880 |  |  | Uncoated |  |  | SHAPEFILE | N
PL-00033599 | Hoosier SW 15-17 | Y | 12 | SK PS 00205686 | 2024-06-25 | 242145-002 | 05-19-031-27W3 | 08-24-031-28W3 | Well | Well | Flowline |  | TEINE ENERGY LTD. | Operating | Salt water |  | Fibreglass | 0.761 | 0.761 | 87.9 | 6.1 |  | CENT | 2000 |  |  |  | 9930 |  |  | Uncoated |  |  | SHAPEFILE | N
PL-00033593 | Dodsland 08-34 OE | Y | 100 | SK PS 00205498 | 2024-06-25 | 102201-001 | 10-08-031-19W3 | 09-08-031-19W3 | Oil Satellite | Oil Satellite | Flowline |  | TEINE ENERGY LTD. | Operating | Oil Well Effluent |  | Composite | 0.388 | 0.388 | 124 | 12.6 |  | FPLP | 301 |  |  |  | 4960 |  |  | Uncoated |  |  | SHAPEFILE | N
PL-00033593 | Dodsland 08-34 OE | Y | 33 | SK PS 00205431 | 2024-06-25 | 140985-001 | 08-31-030-21W3 | 11-31-030-21W3 | Pipeline Segment Connection Above Ground | Oil Satellite | Flowline |  | TEINE ENERGY LTD. | Operating | Oil Well Effluent |  | Steel | 0.928 | 0.928 | 88.9 | 3.2 |  | Z245.1 | 3592 |  |  |  | 4960 |  |  | Uncoated |  |  | SHAPEFILE | N
PL-00033599 | Hoosier SW 15-17 | Y | 2 | SK PS 00205676 | 2024-06-25 | 242145-012 | 11-17-031-27W3 | 01-17-031-27W3 | Pipeline Segment Connection Below Ground | Well | Flowline |  | TEINE ENERGY LTD. | Operating | Salt water |  | Fibreglass | 1.181 | 1.181 | 87.9 | 6.1 |  | CENT | 2000 |  |  |  | 9930 |  |  | Uncoated |  |  | SHAPEFILE | N
PL-00033593 | Dodsland 08-34 OE | Y | 157 | SK PS 00209076 | 2024-06-25 | 142198-095 | 09-30-030-22W3 | 16-30-030-22W3 | Pipeline Segment Connection Below Ground | Pipeline Segment Connection Below Ground | Flowline |  | TEINE ENERGY LTD. | Operating | Oil Well Effluent |  | Steel | 0.64 | 0.64 | 60.3 | 3.2 |  | Z245.1 | 3592 |  |  |  | 4960 |  |  | Uncoated |  |  | SHAPEFILE | N
PL-00033598 | Hoosier Gas 15-17 | Y | 9 | SK PS 00205572 | 2024-06-25 | 196165-052 | 12-33-030-27W3 | 01-32-030-27W3 | Well | Pipeline Segment Connection Above Ground | Flowline |  | TEINE ENERGY LTD. | Operating | Natural Gas |  | Steel | 0.983 | 0.983 | 88.9 | [7 empty] | 9930 |  |  | Uncoated |  |  | SHAPEFILE | N
PL-00033593 | Dodsland 08-34 OE | Y | 117 | SK PS 00205515 | 2024-06-25 | 136979-005 | 15-01-031-20W3 | 14-35-030-20W3 | Oil Satellite | Oil Satellite | Flowline |  | TEINE ENERGY LTD. | Operating | Oil Well Effluent |  | Steel | 1.656 | 1.656 | 168.3 | 4.8 |  | Z245.1 |  |  |  |  | 4960 |  |  | Uncoated |  |  | SHAPEFILE | N
PL-00033598 | Hoosier Gas 15-17 | Y | 74 | SK PS 00205637 | 2024-06-25 | 242155-006 | 03-18-031-27W3 | 02-18-031-27W3 | Well | Well | Flowline |  | TEINE ENERGY LTD. | Operating | Natural Gas |  | Polyethylene | 0.357 | 0.357 | 114.3 |  |  | 3408 |  |  |  |  | 880 |  |  | Uncoated |  |  | SHAPEFILE | N
PL-00033598 | Hoosier Gas 15-17 | Y | 49 | SK PS 00205612 | 2024-06-25 | 196165-003 | 14-01-031-29W3 | 14-01-031-29W3 | Pipeline Segment Connection Above Ground | Pipeline Segment Connection Above Ground | Flowline |  | TEINE ENERGY LTD. | Operating | Natural Gas |  | Steel | 0.021 | 0.021 | 114.3 | [7 empty] | 9930 |  |  | Uncoated |  |  | SHAPEFILE | N
PL-00033598 | Hoosier Gas 15-17 | Y | 98 | SK PS 00205661 | 2024-06-25 | 242155-035 | 01-23-031-28W3 | 03-24-031-28W3 | Well | Oil Satellite | Flowline |  | TEINE ENERGY LTD. | Operating | Natural Gas |  | Polyethylene | 0.662 | 0.662 | 60.3 | [7 empty] | 1750 |  |  | Uncoated |  |  | SHAPEFILE | N
PL-00033596 | Dodsland 14-19-29-21W3 OE | Y | 10 | SK PS 00205562 | 2024-06-25 | 144173-002 | 15-13-029-22W3 | 03-19-029-21W3 | Pipeline Segment Connection Above Ground | Pipeline Segment Connection Above Ground | Flowline |  | TEINE ENERGY LTD. | Operating | Oil Well Effluent |  | Composite | 1.736 | 1.736 | 97 | 10 |  | FPLP | 301 |  |  |  | 4960 |  |  | Uncoated |  |  | SHAPEFILE | N
PL-00033599 | Hoosier SW 15-17 | Y | 22 | SK PS 00205696 | 2024-06-25 | 242145-009 | 02-30-031-27W3 | 15-30-031-27W3 | Pipeline Segment Connection Above Ground | Well | Flowline |  | TEINE ENERGY LTD. | Operating | Salt water |  | Fibreglass | 1.259 | 1.259 | 87.9 | 6.1 |  | CENT | 2000 |  |  |  | 9930 |  |  | Uncoated |  |  | SHAPEFILE | N
PL-00033598 | Hoosier Gas 15-17 | Y | 35 | SK PS 00205598 | 2024-06-25 | 196165-047 | 05-07-031-28W3 | 05-07-031-28W3 | Well | Pipeline Segment Connection Below Ground | Flowline |  | TEINE ENERGY LTD. | Operating | Natural Gas |  | Steel | 0.06 | 0.06 | 114.3 | 3.2 |  | Z245.1 | 2902 |  |  |  | 9930 |  |  | Uncoated |  |  | SHAPEFILE | N
PL-00033600 | Hoosier Oil 15-17 | Y | 5 | SK PS 00205703 | 2024-06-25 | 242154-017 | 06-17-031-27W3 | 11-17-031-27W3 | Well | Oil Satellite | Flowline |  | TEINE ENERGY LTD. | Operating | Oil Well Effluent |  | Fibreglass | 0.424 | 0.424 | 88.9 | [7 empty] | 4960 |  |  | Uncoated |  |  | SHAPEFILE | N
PL-00033598 | Hoosier Gas 15-17 | Y | 58 | SK PS 00205621 | 2024-06-25 | 196165-041 | 11-12-031-29W3 | 11-12-031-29W3 | Pipeline Segment Connection Below Ground | Pipeline Segment Connection Above Ground | Flowline |  | TEINE ENERGY LTD. | Operating | Natural Gas |  | Steel | 0.272 | 0.272 | 114.3 | 3.2 |  | Z245.1 | 2902 |  |  |  | 9930 |  |  | Uncoated |  |  | SHAPEFILE | N
PL-00033600 | Hoosier Oil 15-17 | Y | 39 | SK PS 00205737 | 2024-06-25 | 242154-031 | 07-30-031-27W3 | 03-30-031-27W3 | Well | Oil Satellite | Flowline |  | TEINE ENERGY LTD. | Operating | Oil Well Effluent |  | Fibreglass | 0.495 | 0.495 | 88.9 | [7 empty] | 4960 |  |  | Uncoated |  |  | SHAPEFILE | N
PL-00033598 | Hoosier Gas 15-17 | Y | 34 | SK PS 00205597 | 2024-06-25 | 196165-036 | 14-01-031-28W3 | 14-01-031-28W3 | Oil Satellite | Pipeline Segment Connection Above Ground | Flowline |  | TEINE ENERGY LTD. | Operating | Natural Gas |  | Polyethylene | 0.218 | 0.218 | 60.3 | 8.3 |  | 3408 |  |  |  |  | 880 |  |  | Uncoated |  |  | SHAPEFILE | N
PL-00033596 | Dodsland 14-19-29-21W3 OE | Y | 6 | SK PS 00205558 | 2024-06-25 | 101616-001 | 15-19-029-21W3 | 14-19-029-21W3 | Pipeline Segment Connection Above Ground | Multi Well Battery | Flowline |  | TEINE ENERGY LTD. | Operating | Oil Well Effluent |  | Steel | 0.383 | 0.383 | 114.3 | 3.2 |  | 359 Cat 1 |  |  |  |  | 4960 |  |  | Uncoated |  |  | SHAPEFILE | N
PL-00033591 |  | N | 1 | SK PS 00205394 | 2024-06-24 |  | 02-16-008-03W2 | 03-16-008-03W2 | Well | Well | Flowline |  | WOODLAND DEVELOPMENT CORP. | Operating | Oil Well Effluent |  | Fibreglass | 0.39 | 0.39 | 81.2 | 2.5 | 1 | STAR | 1000 |  | 6900 | 6900 | 1500 | 5.94 | 2 | Uncoated | Uncoated | 3.96 | SHAPEFILE | N
PL-00033589 | 617246 | Y | 5 | SK PS 00205377 | 2024-06-24 | 617246-032 | 09-01-050-27W3 | 16-01-050-27W3 | Blind End | Blind End | Flowline | ABERFELDY | CENOVUS ENERGY INC. | Abandoned | Oil Well Effluent |  | Steel | 0.386 | 0.386 | 88.9 | [7 empty] | 0 | [5 empty] | SHAPEFILE | N
PL-00033585 | 617100 | Y | 1 | SK PS 00205368 | 2024-06-24 | 617100-066 | 16-01-050-27W3 | 01-12-050-27W3 | Blind End | Blind End | Flowline | ABERFELDY | CENOVUS ENERGY INC. | Abandoned | Fuel Gas |  | Polyethylene | 0.176 | 0.176 | 60.3 | [7 empty] | 0 |  |  |  |  | 0 | SHAPEFILE | N
PL-00032505 | Steelman 08-03-005-06W2 OE | N | 27 | SK PS 00205391 | 2024-06-24 |  | 13-11-005-06W2 | 12-11-005-06W2 | Pipeline Segment Connection Above Ground | Oil Satellite | Flowline |  | SURGE ENERGY INC. | Operating | Oil Well Effluent |  | Fibreglass | 0.404 | 0.404 | 81.2 | 2.5 | 1 | STAR | 1000 |  | 4968 | 4968 | 3960 | 149.04 | 1.5 | Uncoated | Uncoated | 30 | SHAPEFILE | N
PL-00033590 | 617257 | Y | 7 | SK PS 00205384 | 2024-06-24 | 617257-042 | 03-05-050-26W3 | 14-32-049-26W3 | Blind End | Blind End | Flowline | ABERFELDY | CENOVUS ENERGY INC. | Abandoned | Oil Well Effluent |  | Steel | 0.423 | 0.423 | 114.3 | [7 empty] | 0 | [5 empty] | SHAPEFILE | N
PL-00033590 | 617257 | Y | 9 | SK PS 00205386 | 2024-06-24 | 617257-047 | 16-32-049-26W3 | 14-32-049-26W3 | Blind End | Blind End | Flowline | ABERFELDY | CENOVUS ENERGY INC. | Abandoned | Oil Well Effluent |  | Fibreglass | 0.804 | 0.804 | 88.9 | [7 empty] | 0 | [5 empty] | SHAPEFILE | N
PL-00033590 | 617257 | Y | 5 | SK PS 00205382 | 2024-06-24 | 617257-038 | 06-05-050-26W3 | 03-05-050-26W3 | Blind End | Blind End | Flowline | ABERFELDY | CENOVUS ENERGY INC. | Abandoned | Oil Well Effluent |  | Steel | 0.373 | 0.373 | 88.9 | [7 empty] | 0 | [5 empty] | SHAPEFILE | N
PL-00033590 | 617257 | Y | 8 | SK PS 00205385 | 2024-06-24 | 617257-043 | 09-32-049-26W3 | 10-32-049-26W3 | Blind End | Blind End | Flowline | ABERFELDY | CENOVUS ENERGY INC. | Abandoned | Oil Well Effluent |  | Steel | 0.372 | 0.372 | 88.9 | [7 empty] | 0 | [5 empty] | SHAPEFILE | N
PL-00032505 | Steelman 08-03-005-06W2 OE | N | 29 | SK PS 00205393 | 2024-06-24 |  | 14-11-005-06W2 | 13-11-005-06W2 | Pipeline Segment Connection Above Ground | Pipeline Segment Connection Above Ground | Flowline |  | SURGE ENERGY INC. | Operating | Oil Well Effluent |  | Fibreglass | 0.411 | 0.411 | 81.2 | 2.5 | 1 | STAR | 1000 |  | 4968 | 4968 | 3960 | 149.04 | 1.5 | Uncoated | Uncoated | 30 | SHAPEFILE | N
PL-00033587 | 617107 | Y | 1 | SK PS 00205370 | 2024-06-24 | 617107-013 | 14-01-050-27W3 | 09-01-050-27W3 | Blind End | Blind End | Flowline | ABERFELDY | CENOVUS ENERGY INC. | Abandoned | Oil Well Effluent |  | Polyethylene | 1.463 | 1.463 | 33.4 | [7 empty] | 0 | [5 empty] | SHAPEFILE | N
PL-00033589 | 617246 | Y | 4 | SK PS 00205376 | 2024-06-24 | 617246-031 | 09-01-050-27W3 | 16-01-050-27W3 | Blind End | Blind End | Flowline | ABERFELDY | CENOVUS ENERGY INC. | Abandoned | Oil Well Effluent |  | Steel | 0.2 | 0.2 | 88.9 | [7 empty] | 0 | [5 empty] | SHAPEFILE | N
PL-00033589 | 617246 | Y | 3 | SK PS 00205375 | 2024-06-24 | 617246-018 | 13-06-050-26W3 | 16-01-050-27W3 | Blind End | Blind End | Flowline | ABERFELDY | CENOVUS ENERGY INC. | Abandoned | Oil Well Effluent |  | Steel | 0.423 | 0.423 | 88.9 | [7 empty] | 0 | [5 empty] | SHAPEFILE | N
PL-00033590 | 617257 | Y | 4 | SK PS 00205381 | 2024-06-24 | 617257-037 | 06-05-050-26W3 | 03-05-050-26W3 | Blind End | Blind End | Flowline | ABERFELDY | CENOVUS ENERGY INC. | Abandoned | Oil Well Effluent |  | Steel | 0.372 | 0.372 | 88.9 | [7 empty] | 0 | [5 empty] | SHAPEFILE | N
PL-00033590 | 617257 | Y | 10 | SK PS 00205387 | 2024-06-24 | 617257-048 | 15-32-049-26W3 | 14-32-049-26W3 | Blind End | Blind End | Flowline | ABERFELDY | CENOVUS ENERGY INC. | Abandoned | Oil Well Effluent |  | Steel | 0.393 | 0.393 | 88.9 | [7 empty] | 0 | [5 empty] | SHAPEFILE | N
PL-00033590 | 617257 | Y | 1 | SK PS 00205378 | 2024-06-24 | 617257-004 | 12-32-049-26W3 | 14-32-049-26W3 | Blind End | Blind End | Flowline | ABERFELDY | CENOVUS ENERGY INC. | Abandoned | Oil Well Effluent |  | Steel | 0.547 | 0.547 | 88.9 | [7 empty] | 0 | [5 empty] | SHAPEFILE | N
PL-00033589 | 617246 | Y | 2 | SK PS 00205374 | 2024-06-24 | 617246-006 | 14-01-050-27W3 | 03-12-050-27W3 | Blind End | Blind End | Flowline | ABERFELDY | CENOVUS ENERGY INC. | Abandoned | Oil Well Effluent |  | Steel | 0.373 | 0.373 | 88.9 | [7 empty] | 0 | [5 empty] | SHAPEFILE | N
PL-00033587 | 617107 | Y | 2 | SK PS 00205371 | 2024-06-24 | 617107-052 | 14-01-050-27W3 | 03-12-050-27W3 | Blind End | Blind End | Flowline | ABERFELDY | CENOVUS ENERGY INC. | Abandoned | Oil Well Effluent |  | Steel | 0.353 | 0.353 | 60.3 | [7 empty] | 0 | [5 empty] | SHAPEFILE | N
PL-00033588 | 617108 | Y | 1 | SK PS 00205372 | 2024-06-24 | 617108-015 | 15-01-050-27W3 | 02-12-050-27W3 | Blind End | Blind End | Flowline | ABERFELDY | CENOVUS ENERGY INC. | Abandoned | Oil Well Effluent |  | Steel | 0.411 | 0.411 | 33.4 | [7 empty] | 0 | [5 empty] | SHAPEFILE | N
PL-00033591 |  | N | 2 | SK PS 00205395 | 2024-06-24 |  | 03-16-008-03W2 | 02-16-008-03W2 | Well | Well | Flowline |  | WOODLAND DEVELOPMENT CORP. | Operating | Oil Well Effluent |  | Fibreglass | 0.39 | 0.39 | 81.2 | 2.5 | 1 | STAR | 1000 |  | 6900 | 6900 | 1500 | 5.94 | 2 | Uncoated | Uncoated | 3.96 | SHAPEFILE | N
PL-00032505 | Steelman 08-03-005-06W2 OE | N | 28 | SK PS 00205392 | 2024-06-24 |  | 14-11-005-06W2 | 13-11-005-06W2 | Pipeline Segment Connection Above Ground | Pipeline Segment Connection Above Ground | Flowline |  | SURGE ENERGY INC. | Operating | Oil Well Effluent |  | Fibreglass | 0.411 | 0.411 | 105.8 | 3.2 | 1 | STAR | 1000 |  | 4968 | 4968 | 3960 | 149.04 | 1.5 | Uncoated | Uncoated | 30 | SHAPEFILE | N
PL-00033590 | 617257 | Y | 6 | SK PS 00205383 | 2024-06-24 | 617257-041 | 03-05-050-26W3 | 14-32-049-26W3 | Blind End | Blind End | Flowline | ABERFELDY | CENOVUS ENERGY INC. | Abandoned | Oil Well Effluent |  | Steel | 0.423 | 0.423 | 88.9 | [7 empty] | 0 | [5 empty] | SHAPEFILE | N
PL-00033590 | 617257 | Y | 2 | SK PS 00205379 | 2024-06-24 | 617257-035 | 11-05-050-26W3 | 06-05-050-26W3 | Blind End | Blind End | Flowline | ABERFELDY | CENOVUS ENERGY INC. | Abandoned | Oil Well Effluent |  | Steel | 0.428 | 0.428 | 88.9 | [7 empty] | 0 | [5 empty] | SHAPEFILE | N
PL-00033592 | 1 | Y | 1 | SK PS 00205396 | 2024-06-24 | 1 | 06-29-009-04W2 | 03-29-009-04W2 | Blind End | Blind End | Flowline |  | TUNDRA OIL & GAS LIMITED | Abandoned | Oil Well Effluent |  |  | 0.548 | 0.55 | 80 | 0 | 1 | [5 empty] | 0 | [5 empty] | SHAPEFILE | N
PL-00033590 | 617257 | Y | 11 | SK PS 00205388 | 2024-06-24 | 617257-072 | 12-31-049-26W3 | 11-31-049-26W3 | Blind End | Blind End | Flowline | ABERFELDY | CENOVUS ENERGY INC. | Abandoned | Oil Well Effluent |  | Steel | 0.376 | 0.376 | 88.9 | [7 empty] | 0 | [5 empty] | SHAPEFILE | N
PL-00033590 | 617257 | Y | 12 | SK PS 00205389 | 2024-06-24 | 617257-079 | 12-31-049-26W3 | 11-31-049-26W3 | Blind End | Blind End | Flowline | ABERFELDY | CENOVUS ENERGY INC. | Abandoned | Oil Well Effluent |  | Steel | 0.376 | 0.376 | 88.9 | [7 empty] | 0 | [5 empty] | SHAPEFILE | N
PL-00032505 | Steelman 08-03-005-06W2 OE | N | 26 | SK PS 00205390 | 2024-06-24 |  | 13-11-005-06W2 | 12-11-005-06W2 | Pipeline Segment Connection Above Ground | Pipeline Segment Connection Above Ground | Flowline |  | SURGE ENERGY INC. | Operating | Oil Well Effluent |  | Fibreglass | 0.402 | 0.402 | 105.8 | 3.2 | 1 | STAR | 1000 |  | 4968 | 4968 | 3960 | 149.04 | 1.5 | Uncoated | Uncoated | 30 | SHAPEFILE | N
PL-00033586 | 617105 | Y | 1 | SK PS 00205369 | 2024-06-24 | 617105-017 | 14-25-049-28W3 | 14-25-049-28W3 | Blind End | Blind End | Flowline | ABERFELDY | CENOVUS ENERGY INC. | Abandoned | Salt water |  | Steel | 0.048 | 0.048 | 60.3 | [7 empty] | 0 | [5 empty] | SHAPEFILE | N
PL-00033590 | 617257 | Y | 3 | SK PS 00205380 | 2024-06-24 | 617257-036 | 07-05-050-26W3 | 06-05-050-26W3 | Blind End | Blind End | Flowline | ABERFELDY | CENOVUS ENERGY INC. | Abandoned | Oil Well Effluent |  | Steel | 0.4 | 0.4 | 88.9 | [7 empty] | 0 | [5 empty] | SHAPEFILE | N
PL-00033589 | 617246 | Y | 1 | SK PS 00205373 | 2024-06-24 | 617246-005 | 04-12-050-27W3 | 03-12-050-27W3 | Blind End | Blind End | Flowline | ABERFELDY | CENOVUS ENERGY INC. | Abandoned | Oil Well Effluent |  | Steel | 0.41 | 0.41 | 88.9 | [7 empty] | 0 | [5 empty] | SHAPEFILE | N
PL-00033577 | Dodsland 12-02 OE | Y | 3 | SK PS 00205331 | 2024-06-21 | 118376-001 | 14-02-032-23W3 | 12-02-032-23W3 | Blind End | Blind End | Flowline |  | TEINE ENERGY LTD. | Discontinued | Oil Well Effluent |  | Steel | 0.692 | 0.692 | 114.3 | [7 empty] | 0 | [5 empty] | SHAPEFILE | N
PL-00033573 | Dodsland 10-08 SW | Y | 5 | SK PS 00205224 | 2024-06-21 | 246580-001 | 11-32-030-20W3 | 07-32-030-20W3 | Blind End | Blind End | Flowline |  | TEINE ENERGY LTD. | Abandoned | Oil Well Effluent |  | Fibreglass | 0.541 | 0.541 | 60.3 | [7 empty] | 0 |  |  | Uncoated |  | 0 | SHAPEFILE | N
PL-00033572 | Dodsland 10-08 OE | Y | 143 | SK PS 00205080 | 2024-06-21 | 162400-031 | 06-07-031-20W3 | 10-07-031-20W3 | Pipeline Segment Connection Above Ground | Oil Satellite | Flowline |  | TEINE ENERGY LTD. | Abandoned | Oil Well Effluent |  | Steel | 0.61 | 0.61 | 60.3 | [7 empty] | 4960 |  |  | Uncoated |  |  | SHAPEFILE | N
PL-00033568 | Dodsland 09-02 OE | Y | 1 | SK PS 00204912 | 2024-06-21 | 162882-001 | 11-02-031-19W3 | 10-02-031-19W3 | Blind End | Pipeline Segment Connection Below Ground | Flowline |  | TEINE ENERGY LTD. | Abandoned | Oil Well Effluent |  | Steel | 0.406 | 0.406 | 60.3 | [7 empty] | 0 |  |  | Uncoated |  |  | SHAPEFILE | N
PL-00033578 | Dodsland 12-22 OE | Y | 6 | SK PS 00205337 | 2024-06-21 | 188514-001 | 12-22-031-22W3 | 11-22-031-22W3 | Blind End | Blind End | Flowline |  | TEINE ENERGY LTD. | Abandoned | Oil Well Effluent |  | Steel | 0.379 | 0.379 | 60.3 | [7 empty] | 0 |  |  | Uncoated |  |  | SHAPEFILE | N
PL-00033572 | Dodsland 10-08 OE | Y | 204 | SK PS 00205141 | 2024-06-21 | 163317-001 | 12-09-031-20W3 | 11-09-031-20W3 | Blind End | Blind End | Flowline |  | TEINE ENERGY LTD. | Abandoned | Oil Well Effluent |  | Steel | 0.489 | 0.489 | 60.3 | [7 empty] | 0 |  |  | Uncoated |  |  | SHAPEFILE | N
PL-00033572 | Dodsland 10-08 OE | Y | 5 | SK PS 00204942 | 2024-06-21 | 163545-001 | 13-30-030-20W3 | 08-36-030-21W3 | Blind End | Blind End | Flowline |  | TEINE ENERGY LTD. | Abandoned | Oil Well Effluent |  | Steel | 0.981 | 0.981 | 60.3 | [7 empty] | 0 |  |  | Uncoated |  |  | SHAPEFILE | N
PL-00033583 | Dodsland Heavy OE | Y | 2 | SK PS 00205365 | 2024-06-21 | 104357-001 | 01-17-032-21W3 | 08-17-032-21W3 | Well | Multi Well Battery | Flowline |  | TEINE ENERGY LTD. | Operating | Oil Well Effluent |  | Composite | 0.359 | 0.359 | 97 | 10 |  | FPLP | 301 |  |  |  | 4960 |  |  | Uncoated |  |  | SHAPEFILE | N
PL-00033574 | Dodsland 10-26 OE | Y | 32 | SK PS 00205307 | 2024-06-21 | 107665-001 | 04-35-030-21W3 | 07-35-030-21W3 | Blind End | Blind End | Flowline |  | TEINE ENERGY LTD. | Abandoned | Oil Well Effluent |  | Steel | 0.928 | 0.928 | 60.3 | [7 empty] | 0 |  |  | Uncoated |  |  | SHAPEFILE | N
PL-00033568 | Dodsland 09-02 OE | Y | 19 | SK PS 00204930 | 2024-06-21 | 162898-001 | 13-11-031-19W3 | 14-11-031-19W3 | Blind End | Blind End | Flowline |  | TEINE ENERGY LTD. | Abandoned | Oil Well Effluent |  | Steel | 0.37 | 0.37 | 60.3 | [7 empty] | 0 |  |  | Uncoated |  |  | SHAPEFILE | N
PL-00033572 | Dodsland 10-08 OE | Y | 210 | SK PS 00205147 | 2024-06-21 | 163294-001 | 15-09-031-20W3 | 11-09-031-20W3 | Blind End | Oil Satellite | Flowline |  | TEINE ENERGY LTD. | Abandoned | Oil Well Effluent |  | Steel | 0.619 | 0.619 | 60.3 | [7 empty] | 4960 |  |  | Uncoated |  |  | SHAPEFILE | N
PL-00033583 | Dodsland Heavy OE | Y | 1 | SK PS 00205364 | 2024-06-21 | 104356-001 | 01-17-032-21W3 | 08-17-032-21W3 | Well | Multi Well Battery | Flowline |  | TEINE ENERGY LTD. | Operating | Oil Well Effluent |  | Composite | 0.384 | 0.384 | 97 | 10 |  | FPLP | 301 |  |  |  | 4960 |  |  | Uncoated |  |  | SHAPEFILE | N
PL-00033574 | Dodsland 10-26 OE | Y | 7 | SK PS 00205282 | 2024-06-21 | 109295-001 | 01-20-030-21W3 | 10-20-030-21W3 | Blind End | Blind End | Flowline |  | TEINE ENERGY LTD. | Abandoned | Oil Well Effluent |  | Steel | 1.018 | 1.018 | 60.3 | [7 empty] | 0 |  |  | Uncoated |  |  | SHAPEFILE | N
PL-00033572 | Dodsland 10-08 OE | Y | 2 | SK PS 00204939 | 2024-06-21 | 163357-001 | 14-29-030-20W3 | 10-32-030-20W3 | Well | Blind End | Flowline |  | TEINE ENERGY LTD. | Abandoned | Oil Well Effluent |  | Steel | 1.323 | 1.323 | 60.3 | [7 empty] | 0 |  |  | Uncoated |  |  | SHAPEFILE | N
PL-00033572 | Dodsland 10-08 OE | Y | 207 | SK PS 00205144 | 2024-06-21 | 163291-001 | 13-09-031-20W3 | 04-16-031-20W3 | Blind End | Blind End | Flowline |  | TEINE ENERGY LTD. | Abandoned | Oil Well Effluent |  | Steel | 0.305 | 0.305 | 60.3 | [7 empty] | 0 |  |  | Uncoated |  |  | SHAPEFILE | N
PL-00033572 | Dodsland 10-08 OE | Y | 192 | SK PS 00205129 | 2024-06-21 | 180433-001 | 06-09-031-20W3 | 06-09-031-20W3 | Blind End | Blind End | Flowline |  | TEINE ENERGY LTD. | Abandoned | Oil Well Effluent |  | Steel | 0.165 | 0.165 | 60.3 | [7 empty] | 0 |  |  | Uncoated |  |  | SHAPEFILE | N
PL-00033572 | Dodsland 10-08 OE | Y | 66 | SK PS 00205003 | 2024-06-21 | 163395-001 | 02-04-031-20W3 | 06-04-031-20W3 | Blind End | Blind End | Flowline |  | TEINE ENERGY LTD. | Abandoned | Oil Well Effluent |  | Steel | 0.538 | 0.538 | 60.3 | [7 empty] | 0 |  |  | Uncoated |  |  | SHAPEFILE | N
PL-00033574 | Dodsland 10-26 OE | Y | 50 | SK PS 00205325 | 2024-06-21 | 103883-001 | 10-26-030-21W3 | 10-26-030-21W3 | Blind End | Blind End | Flowline |  | TEINE ENERGY LTD. | Abandoned | Oil Well Effluent |  | Steel | 0.043 | 0.043 | 60.3 | 3.2 | [6 empty] | 0 |  |  | Uncoated |  |  | SHAPEFILE | N
PL-00033572 | Dodsland 10-08 OE | Y | 81 | SK PS 00205018 | 2024-06-21 | 162400-049 | 11-04-031-20W3 | 12-04-031-20W3 | Oil Satellite | Pipeline Segment Connection Below Ground | Flowline |  | TEINE ENERGY LTD. | Abandoned | Oil Well Effluent |  | Steel | 0.606 | 0.606 | 88.9 | [7 empty] | 4960 |  |  | Uncoated |  |  | SHAPEFILE | N
PL-00033572 | Dodsland 10-08 OE | Y | 195 | SK PS 00205132 | 2024-06-21 | 108897-001 | 09-09-031-20W3 | 09-09-031-20W3 | Blind End | Blind End | Flowline |  | TEINE ENERGY LTD. | Abandoned | Oil Well Effluent |  | Steel | 0.219 | 0.219 | 60.3 | [7 empty] | 0 |  |  | Uncoated |  |  | SHAPEFILE | N
PL-00033572 | Dodsland 10-08 OE | Y | 54 | SK PS 00204991 | 2024-06-21 | 163384-001 | 14-32-030-20W3 | 12-32-030-20W3 | Blind End | Blind End | Flowline |  | TEINE ENERGY LTD. | Abandoned | Oil Well Effluent |  | Steel | 0.559 | 0.559 | 60.3 | [7 empty] | 0 |  |  | Uncoated |  |  | SHAPEFILE | N
PL-00033572 | Dodsland 10-08 OE | Y | 17 | SK PS 00204954 | 2024-06-21 | 163373-001 | 08-31-030-20W3 | 08-31-030-20W3 | Blind End | Blind End | Flowline |  | TEINE ENERGY LTD. | Abandoned | Oil Well Effluent |  | Steel | 0.019 | 0.019 | 60.3 | [7 empty] | 0 |  |  | Uncoated |  |  | SHAPEFILE | N
PL-00033572 | Dodsland 10-08 OE | Y | 97 | SK PS 00205034 | 2024-06-21 | 163528-001 | 04-05-031-20W3 | 04-05-031-20W3 | Blind End | Blind End | Flowline |  | TEINE ENERGY LTD. | Abandoned | Oil Well Effluent |  | Steel | 0.001 | 0.001 | 60.3 | [7 empty] | 0 |  |  | Uncoated |  |  | SHAPEFILE | N
PL-00033579 | Dodsland 12-30 OE | Y | 18 | SK PS 00205358 | 2024-06-21 | 162400-118 | 13-30-030-21W3 | 12-30-030-21W3 | Well | Oil Satellite | Flowline |  | TEINE ENERGY LTD. | Abandoned | Oil Well Effluent |  | Steel | 0.37 | 0.37 | 60.3 | 4 | [6 empty] | 0 |  |  | Uncoated |  |  | SHAPEFILE | N
PL-00033572 | Dodsland 10-08 OE | Y | 139 | SK PS 00205076 | 2024-06-21 | 163498-001 | 16-06-031-20W3 | 10-06-031-20W3 | Blind End | Blind End | Flowline |  | TEINE ENERGY LTD. | Abandoned | Oil Well Effluent |  | Steel | 0.575 | 0.575 | 60.3 | [7 empty] | 0 |  |  | Uncoated |  |  | SHAPEFILE | N
PL-00033572 | Dodsland 10-08 OE | Y | 161 | SK PS 00205098 | 2024-06-21 | 163485-001 | 03-08-031-20W3 | 15-05-031-20W3 | Blind End | Blind End | Flowline |  | TEINE ENERGY LTD. | Abandoned | Oil Well Effluent |  | Steel | 0.816 | 0.816 | 60.3 | [7 empty] | 0 |  |  | Uncoated |  |  | SHAPEFILE | N
PL-00033573 | Dodsland 10-08 SW | Y | 16 | SK PS 00205235 | 2024-06-21 | 155040-001 | 05-05-031-20W3 | 01-06-031-20W3 | Blind End | Blind End | Flowline |  | TEINE ENERGY LTD. | Abandoned | Oil Well Effluent |  | Fibreglass | 0.333 | 0.333 | 60.3 | [7 empty] | 0 |  |  | Uncoated |  | 0 | SHAPEFILE | N
PL-00033572 | Dodsland 10-08 OE | Y | 181 | SK PS 00205118 | 2024-06-21 | 162400-024 | 14-08-031-20W3 | 03-17-031-20W3 | Blind End | Blind End | Flowline |  | TEINE ENERGY LTD. | Abandoned | Oil Well Effluent |  | Steel | 0.342 | 0.342 | 60.3 | [7 empty] | 0 |  |  | Uncoated |  |  | SHAPEFILE | N
PL-00033572 | Dodsland 10-08 OE | Y | 64 | SK PS 00205001 | 2024-06-21 | 163394-001 | 01-04-031-20W3 | 02-04-031-20W3 | Blind End | Blind End | Flowline |  | TEINE ENERGY LTD. | Abandoned | Oil Well Effluent |  | Steel | 0.462 | 0.462 | 60.3 | [7 empty] | 0 |  |  | Uncoated |  |  | SHAPEFILE | N
PL-00033573 | Dodsland 10-08 SW | Y | 44 | SK PS 00205263 | 2024-06-21 | 246673-001 | 13-08-031-20W3 | 13-08-031-20W3 | Blind End | Blind End | Flowline |  | TEINE ENERGY LTD. | Abandoned | Oil Well Effluent |  | Fibreglass | 0.284 | 0.284 | 60.3 | [7 empty] | 0 |  |  | Uncoated |  | 0 | SHAPEFILE | N
PL-00033578 | Dodsland 12-22 OE | Y | 1 | SK PS 00205332 | 2024-06-21 | 188520-001 | 04-22-031-22W3 | 03-22-031-22W3 | Blind End | Blind End | Flowline |  | TEINE ENERGY LTD. | Discontinued | Oil Well Effluent |  | Steel | 0.382 | 0.382 | 60.3 | [7 empty] | 0 |  |  | Uncoated |  |  | SHAPEFILE | N
PL-00033574 | Dodsland 10-26 OE | Y | 12 | SK PS 00205287 | 2024-06-21 | 108919-001 | 10-20-030-21W3 | 10-20-030-21W3 | Blind End | Blind End | Flowline |  | TEINE ENERGY LTD. | Abandoned | Oil Well Effluent |  | Steel | 0.022 | 0.022 | 60.3 | [7 empty] | 0 |  |  | Uncoated |  |  | SHAPEFILE | N
PL-00033573 | Dodsland 10-08 SW | Y | 46 | SK PS 00205265 | 2024-06-21 | 163439-001 | 03-09-031-20W3 | 06-09-031-20W3 | Blind End | Blind End | Flowline |  | TEINE ENERGY LTD. | Abandoned | Oil Well Effluent |  |  | 0.404 | 0.404 | 60.3 | [7 empty] | 0 |  |  | Uncoated |  | 0 | SHAPEFILE | N
PL-00033572 | Dodsland 10-08 OE | Y | 182 | SK PS 00205119 | 2024-06-21 | 108965-001 | 15-08-031-20W3 | 10-08-031-20W3 | Blind End | Blind End | Flowline |  | TEINE ENERGY LTD. | Abandoned | Oil Well Effluent |  | Steel | 0.214 | 0.214 | 60.3 | [7 empty] | 0 |  |  | Uncoated |  |  | SHAPEFILE | N
PL-00033573 | Dodsland 10-08 SW | Y | 53 | SK PS 00205272 | 2024-06-21 | 144114-001 | 03-17-031-20W3 | 04-17-031-20W3 | Well | Well | Flowline |  | TEINE ENERGY LTD. | Operating | Oil Well Effluent |  | Composite | 0.502 | 0.502 | 89.4 | 8.9 | 1 | FSLP | 1500 |  | 10300 | 4960 | 4960 | 0 | 1.5 | Uncoated | Extruded Poly | 0 | SHAPEFILE | N
PL-00033572 | Dodsland 10-08 OE | Y | 135 | SK PS 00205072 | 2024-06-21 | 155088-001 | 11-06-031-20W3 | 10-06-031-20W3 | Blind End | Blind End | Flowline |  | TEINE ENERGY LTD. | Abandoned | Oil Well Effluent |  | Steel | 0.47 | 0.47 | 60.3 | [7 empty] | 0 |  |  | Uncoated |  |  | SHAPEFILE | N
PL-00033572 | Dodsland 10-08 OE | Y | 51 | SK PS 00204988 | 2024-06-21 | 183882-001 | 15-32-030-20W3 | 10-32-030-20W3 | Blind End | Blind End | Flowline |  | TEINE ENERGY LTD. | Abandoned | Oil Well Effluent |  | Steel | 0.034 | 0.034 | 60.3 | [7 empty] | 0 |  |  | Uncoated |  |  | SHAPEFILE | N
PL-00033572 | Dodsland 10-08 OE | Y | 103 | SK PS 00205040 | 2024-06-21 | 246735-001 | 07-05-031-20W3 | 07-05-031-20W3 | Blind End | Blind End | Flowline |  | TEINE ENERGY LTD. | Abandoned | Oil Well Effluent |  | Steel | 0.019 | 0.019 | 60.3 | [7 empty] | 0 |  |  | Uncoated |  |  | SHAPEFILE | N
PL-00033572 | Dodsland 10-08 OE | Y | 245 | SK PS 00205182 | 2024-06-21 | 144109-002 | 03-17-031-20W3 | 03-17-031-20W3 | Pipeline Segment Connection Above Ground | Pipeline Segment Connection Below Ground | Flowline |  | TEINE ENERGY LTD. | Operating | Oil Well Effluent |  | Composite | 0.221 | 0.221 | 97 | 10 |  | FPLP | 301 |  |  |  | 4960 |  |  | Uncoated |  |  | SHAPEFILE | N
PL-00033572 | Dodsland 10-08 OE | Y | 145 | SK PS 00205082 | 2024-06-21 | 246676-001 | 10-07-031-20W3 | 10-07-031-20W3 | Blind End | Blind End | Flowline |  | TEINE ENERGY LTD. | Abandoned | Oil Well Effluent |  | Steel | 0.224 | 0.224 | 60.3 | [7 empty] | 0 |  |  | Uncoated |  |  | SHAPEFILE | N
PL-00033572 | Dodsland 10-08 OE | Y | 234 | SK PS 00205171 | 2024-06-21 | 109306-001 | 03-16-031-20W3 | 03-16-031-20W3 | Well | Oil Satellite | Flowline |  | TEINE ENERGY LTD. | Abandoned | Oil Well Effluent |  | Steel | 0.267 | 0.267 | 60.3 | [7 empty] | 4960 |  |  | Uncoated |  |  | SHAPEFILE | N
PL-00033572 | Dodsland 10-08 OE | Y | 18 | SK PS 00204955 | 2024-06-21 | 163374-001 | 08-31-030-20W3 | 10-31-030-20W3 | Blind End | Blind End | Flowline |  | TEINE ENERGY LTD. | Abandoned | Oil Well Effluent |  | Steel | 0.555 | 0.555 | 60.3 | [7 empty] | 0 |  |  | Uncoated |  |  | SHAPEFILE | N
PL-00033573 | Dodsland 10-08 SW | Y | 8 | SK PS 00205227 | 2024-06-21 | 155039-001 | 15-36-030-21W3 | 11-36-030-21W3 | Blind End | Blind End | Flowline |  | TEINE ENERGY LTD. | Abandoned | Oil Well Effluent |  | Fibreglass | 0.601 | 0.601 | 60.3 | [7 empty] | 0 |  |  | Uncoated |  | 0 | SHAPEFILE | N
PL-00033572 | Dodsland 10-08 OE | Y | 10 | SK PS 00204947 | 2024-06-21 | 163542-001 | 04-31-030-20W3 | 10-31-030-20W3 | Blind End | Blind End | Flowline |  | TEINE ENERGY LTD. | Abandoned | Oil Well Effluent |  | Steel | 1.135 | 1.135 | 60.3 | [7 empty] | 0 |  |  | Uncoated |  |  | SHAPEFILE | N
PL-00033572 | Dodsland 10-08 OE | Y | 95 | SK PS 00205032 | 2024-06-21 | 246618-001 | 03-05-031-20W3 | 06-05-031-20W3 | Blind End | Blind End | Flowline |  | TEINE ENERGY LTD. | Abandoned | Oil Well Effluent |  | Steel | 0.402 | 0.402 | 60.3 | [7 empty] | 0 |  |  | Uncoated |  |  | SHAPEFILE | N
PL-00033572 | Dodsland 10-08 OE | Y | 65 | SK PS 00205002 | 2024-06-21 | 107624-001 | 08-04-031-20W3 | 08-04-031-20W3 | Blind End | Blind End | Flowline |  | TEINE ENERGY LTD. | Abandoned | Oil Well Effluent |  | Steel | 0.195 | 0.195 | 60.3 | [7 empty] | 0 |  |  | Uncoated |  |  | SHAPEFILE | N
PL-00033572 | Dodsland 10-08 OE | Y | 111 | SK PS 00205048 | 2024-06-21 | 246725-001 | 11-05-031-20W3 | 06-05-031-20W3 | Blind End | Blind End | Flowline |  | TEINE ENERGY LTD. | Abandoned | Oil Well Effluent |  | Steel | 0.239 | 0.239 | 60.3 | [7 empty] | 0 |  |  | Uncoated |  |  | SHAPEFILE | N
PL-00033572 | Dodsland 10-08 OE | Y | 112 | SK PS 00205049 | 2024-06-21 | 107637-001 | 11-05-031-20W3 | 13-05-031-20W3 | Blind End | Blind End | Flowline |  | TEINE ENERGY LTD. | Abandoned | Oil Well Effluent |  | Steel | 0.043 | 0.043 | 60.3 | [7 empty] | 0 |  |  | Uncoated |  |  | SHAPEFILE | N
PL-00033572 | Dodsland 10-08 OE | Y | 178 | SK PS 00205115 | 2024-06-21 | 163469-001 | 13-08-031-20W3 | 13-08-031-20W3 | Blind End | Blind End | Flowline |  | TEINE ENERGY LTD. | Abandoned | Oil Well Effluent |  | Steel | 0.186 | 0.186 | 60.3 | [7 empty] | 0 |  |  | Uncoated |  |  | SHAPEFILE | N
PL-00033567 | Dodsland 08-14 OE | Y | 1 | SK PS 00204911 | 2024-06-21 | 151784-001 | 03-14-032-23W3 | 06-14-032-23W3 | Pipeline Segment Connection Above Ground | Pipeline Segment Connection Above Ground | Flowline |  | TEINE ENERGY LTD. | Operating | Oil Well Effluent |  | Composite | 0.516 | 0.516 | 124 | 12.6 |  | FPLP | 301 |  |  |  | 4960 |  |  | Uncoated |  |  | SHAPEFILE | N
PL-00033579 | Dodsland 12-30 OE | Y | 15 | SK PS 00205355 | 2024-06-21 | 180480-001 | 12-30-030-21W3 | 11-30-030-21W3 | Well | Oil Satellite | Flowline |  | TEINE ENERGY LTD. | Abandoned | Oil Well Effluent |  | Steel | 0.503 | 0.503 | 60.3 | 4 | [6 empty] | 0 |  |  | Uncoated |  |  | SHAPEFILE | N
PL-00033572 | Dodsland 10-08 OE | Y | 7 | SK PS 00204944 | 2024-06-21 | 163372-001 | 01-31-030-20W3 | 10-31-030-20W3 | Blind End | Blind End | Flowline |  | TEINE ENERGY LTD. | Abandoned | Oil Well Effluent |  | Steel | 0.949 | 0.949 | 60.3 | [7 empty] | 0 |  |  | Uncoated |  |  | SHAPEFILE | N
PL-00033573 | Dodsland 10-08 SW | Y | 7 | SK PS 00205226 | 2024-06-21 | 155038-001 | 11-36-030-21W3 | 05-36-030-21W3 | Blind End | Blind End | Flowline |  | TEINE ENERGY LTD. | Abandoned | Oil Well Effluent |  | Fibreglass | 0.527 | 0.527 | 60.3 | [7 empty] | 0 |  |  | Uncoated |  | 0 | SHAPEFILE | N
PL-00033572 | Dodsland 10-08 OE | Y | 270 | SK PS 00205207 | 2024-06-21 | 162400-102 | 09-18-031-20W3 | 06-18-031-20W3 | Well | Oil Satellite | Flowline |  | TEINE ENERGY LTD. | Abandoned | Oil Well Effluent |  | Steel | 1.014 | 1.014 | 60.3 | [7 empty] | 4960 |  |  | Uncoated |  |  | SHAPEFILE | N
PL-00033573 | Dodsland 10-08 SW | Y | 15 | SK PS 00205234 | 2024-06-21 | 163535-001 | 03-05-031-20W3 | 13-31-030-20W3 | Blind End | Blind End | Flowline |  | TEINE ENERGY LTD. | Abandoned | Oil Well Effluent |  | Fibreglass | 0.59 | 0.59 | 60.3 | [7 empty] | 0 |  |  | Uncoated |  | 0 | SHAPEFILE | N
PL-00033573 | Dodsland 10-08 SW | Y | 28 | SK PS 00205247 | 2024-06-21 | 155041-001 | 15-06-031-20W3 | 11-06-031-20W3 | Blind End | Blind End | Flowline |  | TEINE ENERGY LTD. | Abandoned | Oil Well Effluent |  | Fibreglass | 0.64 | 0.64 | 60.3 | [7 empty] | 0 |  |  | Uncoated |  | 0 | SHAPEFILE | N
PL-00033572 | Dodsland 10-08 OE | Y | 226 | SK PS 00205163 | 2024-06-21 | 163303-001 | 13-10-031-20W3 | 12-10-031-20W3 | Blind End | Blind End | Flowline |  | TEINE ENERGY LTD. | Abandoned | Oil Well Effluent |  | Steel | 0.241 | 0.241 | 60.3 | [7 empty] | 0 |  |  | Uncoated |  |  | SHAPEFILE | N
PL-00033572 | Dodsland 10-08 OE | Y | 138 | SK PS 00205075 | 2024-06-21 | 163497-001 | 15-06-031-20W3 | 10-06-031-20W3 | Blind End | Blind End | Flowline |  | TEINE ENERGY LTD. | Abandoned | Oil Well Effluent |  | Steel | 0.431 | 0.431 | 60.3 | [7 empty] | 0 |  |  | Uncoated |  |  | SHAPEFILE | N
PL-00033572 | Dodsland 10-08 OE | Y | 72 | SK PS 00205009 | 2024-06-21 | 163413-001 | 06-04-031-20W3 | 06-04-031-20W3 | Blind End | Blind End | Flowline |  | TEINE ENERGY LTD. | Abandoned | Oil Well Effluent |  | Steel | 0.245 | 0.245 | 60.3 | [7 empty] | 0 |  |  | Uncoated |  |  | SHAPEFILE | N
PL-00033572 | Dodsland 10-08 OE | Y | 52 | SK PS 00204989 | 2024-06-21 | 163364-001 | 10-32-030-20W3 | 12-32-030-20W3 | Oil Satellite | Oil Satellite | Flowline |  | TEINE ENERGY LTD. | Abandoned | Oil Well Effluent |  | Steel | 0.744 | 0.744 | 60.3 | [7 empty] | 4960 |  |  | Uncoated |  |  | SHAPEFILE | N
PL-00033572 | Dodsland 10-08 OE | Y | 162 | SK PS 00205099 | 2024-06-21 | 246473-001 | 04-08-031-20W3 | 06-08-031-20W3 | Blind End | Blind End | Flowline |  | TEINE ENERGY LTD. | Abandoned | Oil Well Effluent |  | Steel | 0.584 | 0.584 | 60.3 | [7 empty] | 0 |  |  | Uncoated |  |  | SHAPEFILE | N
PL-00033572 | Dodsland 10-08 OE | Y | 94 | SK PS 00205031 | 2024-06-21 | 108898-001 | 02-05-031-20W3 | 02-05-031-20W3 | Blind End | Blind End | Flowline |  | TEINE ENERGY LTD. | Abandoned | Oil Well Effluent |  | Steel | 0.012 | 0.012 | 60.3 | [7 empty] | 0 |  |  | Uncoated |  |  | SHAPEFILE | N
PL-00033572 | Dodsland 10-08 OE | Y | 228 | SK PS 00205165 | 2024-06-21 | 163302-001 | 13-10-031-20W3 | 12-10-031-20W3 | Blind End | Blind End | Flowline |  | TEINE ENERGY LTD. | Abandoned | Oil Well Effluent |  | Steel | 0.327 | 0.327 | 60.3 | [7 empty] | 0 |  |  | Uncoated |  |  | SHAPEFILE | N
PL-00033572 | Dodsland 10-08 OE | Y | 256 | SK PS 00205193 | 2024-06-21 | 246614-001 | 08-18-031-20W3 | 02-18-031-20W3 | Well | Pipeline Segment Connection Below Ground | Flowline |  | TEINE ENERGY LTD. | Abandoned | Oil Well Effluent |  | Steel | 0.086 | 0.086 | 60.3 | [7 empty] | 4960 |  |  | Uncoated |  |  | SHAPEFILE | N
PL-00033572 | Dodsland 10-08 OE | Y | 248 | SK PS 00205185 | 2024-06-21 | 163468-001 | 04-17-031-20W3 | 04-17-031-20W3 | Blind End | Blind End | Flowline |  | TEINE ENERGY LTD. | Abandoned | Oil Well Effluent |  | Steel | 0.259 | 0.259 | 60.3 | [7 empty] | 0 |  |  | Uncoated |  |  | SHAPEFILE | N
PL-00033572 | Dodsland 10-08 OE | Y | 237 | SK PS 00205174 | 2024-06-21 | 246617-001 | 04-16-031-20W3 | 03-16-031-20W3 | Well | Oil Satellite | Flowline |  | TEINE ENERGY LTD. | Abandoned | Oil Well Effluent |  | Steel | 0.397 | 0.397 | 60.3 | [7 empty] | 4960 |  |  | Uncoated |  |  | SHAPEFILE | N
PL-00033572 | Dodsland 10-08 OE | Y | 90 | SK PS 00205027 | 2024-06-21 | 246714-001 | 15-04-031-20W3 | 16-04-031-20W3 | Blind End | Blind End | Flowline |  | TEINE ENERGY LTD. | Abandoned | Oil Well Effluent |  | Steel | 0.043 | 0.043 | 60.3 | [7 empty] | 0 |  |  | Uncoated |  |  | SHAPEFILE | N
PL-00033572 | Dodsland 10-08 OE | Y | 209 | SK PS 00205146 | 2024-06-21 | 246610-001 | 13-09-031-20W3 | 13-09-031-20W3 | Blind End | Blind End | Flowline |  | TEINE ENERGY LTD. | Abandoned | Oil Well Effluent |  | Steel | 0.28 | 0.28 | 60.3 | [7 empty] | 0 |  |  | Uncoated |  |  | SHAPEFILE | N
PL-00033572 | Dodsland 10-08 OE | Y | 155 | SK PS 00205092 | 2024-06-21 | 246592-001 | 15-07-031-20W3 | 16-07-031-20W3 | Blind End | Blind End | Flowline |  | TEINE ENERGY LTD. | Abandoned | Oil Well Effluent |  | Steel | 0.288 | 0.288 | 60.3 | [7 empty] | 0 |  |  | Uncoated |  |  | SHAPEFILE | N
PL-00033572 | Dodsland 10-08 OE | Y | 129 | SK PS 00205066 | 2024-06-21 | 163516-001 | 08-06-031-20W3 | 07-06-031-20W3 | Well | Pipeline Segment Connection Below Ground | Flowline |  | TEINE ENERGY LTD. | Abandoned | Oil Well Effluent |  | Steel | 0.401 | 0.401 | 60.3 | [7 empty] | 4960 |  |  | Uncoated |  |  | SHAPEFILE | N
PL-00033572 | Dodsland 10-08 OE | Y | 28 | SK PS 00204965 | 2024-06-21 | 246666-001 | 13-31-030-20W3 | 13-31-030-20W3 | Blind End | Blind End | Flowline |  | TEINE ENERGY LTD. | Abandoned | Oil Well Effluent |  | Steel | 0.19 | 0.19 | 60.3 | [7 empty] | 0 |  |  | Uncoated |  |  | SHAPEFILE | N
PL-00033579 | Dodsland 12-30 OE | Y | 10 | SK PS 00205350 | 2024-06-21 | 162797-001 | 04-29-030-21W3 | 01-30-030-21W3 | Blind End | Blind End | Flowline |  | TEINE ENERGY LTD. | Abandoned | Oil Well Effluent |  | Steel | 0.795 | 0.795 | 88.9 | 4 | [6 empty] | 0 |  |  | Uncoated |  |  | SHAPEFILE | N
PL-00033573 | Dodsland 10-08 SW | Y | 49 | SK PS 00205268 | 2024-06-21 | 246691-001 | 09-09-031-20W3 | 05-10-031-20W3 | Blind End | Blind End | Flowline |  | TEINE ENERGY LTD. | Abandoned | Oil Well Effluent |  | Fibreglass | 0.567 | 0.567 | 60.3 | 3.2 | [6 empty] | 0 |  |  | Uncoated |  | 0 | SHAPEFILE | N
PL-00033573 | Dodsland 10-08 SW | Y | 48 | SK PS 00205267 | 2024-06-21 | 180477-001 | 07-09-031-20W3 | 11-09-031-20W3 | Blind End | Blind End | Flowline |  | TEINE ENERGY LTD. | Abandoned | Oil Well Effluent |  | Fibreglass | 0.45 | 0.45 | 60.3 | [7 empty] | 0 |  |  | Uncoated |  | 0 | SHAPEFILE | N
PL-00033572 | Dodsland 10-08 OE | Y | 177 | SK PS 00205114 | 2024-06-21 | 108969-001 | 13-08-031-20W3 | 13-08-031-20W3 | Blind End | Blind End | Flowline |  | TEINE ENERGY LTD. | Abandoned | Oil Well Effluent |  | Steel | 0.014 | 0.014 | 60.3 | [7 empty] | 0 |  |  | Uncoated |  |  | SHAPEFILE | N
PL-00033573 | Dodsland 10-08 SW | Y | 34 | SK PS 00205253 | 2024-06-21 | 246583-001 | 15-07-031-20W3 | 15-07-031-20W3 | Blind End | Blind End | Flowline |  | TEINE ENERGY LTD. | Abandoned | Oil Well Effluent |  | Fibreglass | 0.222 | 0.222 | 60.3 | [7 empty] | 0 |  |  | Uncoated |  | 0 | SHAPEFILE | N
PL-00033572 | Dodsland 10-08 OE | Y | 38 | SK PS 00204975 | 2024-06-21 | 163369-001 | 02-32-030-20W3 | 10-32-030-20W3 | Well | Oil Satellite | Flowline |  | TEINE ENERGY LTD. | Abandoned | Oil Well Effluent |  | Steel | 0.793 | 0.793 | 60.3 | [7 empty] | 4960 |  |  | Uncoated |  |  | SHAPEFILE | N
PL-00033568 | Dodsland 09-02 OE | Y | 2 | SK PS 00204913 | 2024-06-21 | 162880-001 | 12-02-031-19W3 | 11-02-031-19W3 | Blind End | Blind End | Flowline |  | TEINE ENERGY LTD. | Abandoned | Oil Well Effluent |  | Steel | 0.397 | 0.397 | 60.3 | [7 empty] | 0 |  |  | Uncoated |  |  | SHAPEFILE | N
PL-00033572 | Dodsland 10-08 OE | Y | 30 | SK PS 00204967 | 2024-06-21 | 107536-001 | 14-31-030-20W3 | 15-31-030-20W3 | Blind End | Blind End | Flowline |  | TEINE ENERGY LTD. | Abandoned | Oil Well Effluent |  | Steel | 0.487 | 0.487 | 60.3 | 3.2 | [6 empty] | 0 |  |  | Uncoated |  |  | SHAPEFILE | N
PL-00033572 | Dodsland 10-08 OE | Y | 128 | SK PS 00205065 | 2024-06-21 | 163518-001 | 12-05-031-20W3 | 01-06-031-20W3 | Well | Well | Flowline |  | TEINE ENERGY LTD. | Abandoned | Oil Well Effluent |  | Steel | 0.849 | 0.849 | 60.3 | [7 empty] | 4960 |  |  | Uncoated |  |  | SHAPEFILE | N
PL-00033572 | Dodsland 10-08 OE | Y | 34 | SK PS 00204971 | 2024-06-21 | 163386-001 | 15-31-030-20W3 | 16-31-030-20W3 | Blind End | Blind End | Flowline |  | TEINE ENERGY LTD. | Abandoned | Oil Well Effluent |  | Steel | 0.249 | 0.249 | 60.3 | [7 empty] | 0 |  |  | Uncoated |  |  | SHAPEFILE | N
PL-00033572 | Dodsland 10-08 OE | Y | 238 | SK PS 00205175 | 2024-06-21 | 246591-001 | 05-16-031-20W3 | 03-16-031-20W3 | Well | Oil Satellite | Flowline |  | TEINE ENERGY LTD. | Abandoned | Oil Well Effluent |  | Steel | 0.556 | 0.556 | 60.3 | [7 empty] | 4960 |  |  | Uncoated |  |  | SHAPEFILE | N
PL-00033572 | Dodsland 10-08 OE | Y | 223 | SK PS 00205160 | 2024-06-21 | 163304-001 | 14-10-031-20W3 | 12-10-031-20W3 | Well | Oil Satellite | Flowline |  | TEINE ENERGY LTD. | Abandoned | Oil Well Effluent |  | Steel | 0.265 | 0.265 | 60.3 | [7 empty] | 4960 |  |  | Uncoated |  |  | SHAPEFILE | N
PL-00033574 | Dodsland 10-26 OE | Y | 16 | SK PS 00205291 | 2024-06-21 | 185238-001 | 03-21-030-21W3 | 10-21-030-21W3 | Blind End | Blind End | Flowline |  | TEINE ENERGY LTD. | Abandoned | Oil Well Effluent |  | Steel | 1 | 1 | 60.3 | 3.2 | [6 empty] | 0 |  |  | Uncoated |  |  | SHAPEFILE | N
PL-00033572 | Dodsland 10-08 OE | Y | 206 | SK PS 00205143 | 2024-06-21 | 163453-001 | 13-09-031-20W3 | 16-08-031-20W3 | Blind End | Blind End | Flowline |  | TEINE ENERGY LTD. | Abandoned | Oil Well Effluent |  | Steel | 0.429 | 0.429 | 60.3 | [7 empty] | 0 |  |  | Uncoated |  |  | SHAPEFILE | N
PL-00033572 | Dodsland 10-08 OE | Y | 133 | SK PS 00205070 | 2024-06-21 | 163478-001 | 10-06-031-20W3 | 10-08-031-20W3 | Oil Satellite | Multi Well Battery | Flowline |  | TEINE ENERGY LTD. | Abandoned | Oil Well Effluent |  | Steel | 2.512 | 2.512 | 88.9 | [7 empty] | 4960 |  |  | Uncoated |  |  | SHAPEFILE | N
PL-00033572 | Dodsland 10-08 OE | Y | 45 | SK PS 00204982 | 2024-06-21 | 181641-001 | 05-32-030-20W3 | 12-32-030-20W3 | Blind End | Blind End | Flowline |  | TEINE ENERGY LTD. | Abandoned | Oil Well Effluent |  | Steel | 0.212 | 0.212 | 60.3 | [7 empty] | 0 |  |  | Uncoated |  |  | SHAPEFILE | N
PL-00033573 | Dodsland 10-08 SW | Y | 56 | SK PS 00205275 | 2024-06-21 | 155045-001 | 07-18-031-20W3 | 11-18-031-20W3 | Blind End | Blind End | Flowline |  | TEINE ENERGY LTD. | Abandoned | Oil Well Effluent |  | Fibreglass | 0.577 | 0.577 | 60.3 | [7 empty] | 0 |  |  | Uncoated |  | 0 | SHAPEFILE | N
PL-00033572 | Dodsland 10-08 OE | Y | 47 | SK PS 00204984 | 2024-06-21 | 162400-113 | 08-32-030-20W3 | 08-32-030-20W3 | Blind End | Blind End | Flowline |  | TEINE ENERGY LTD. | Abandoned | Oil Well Effluent |  | Steel | 0.014 | 0.014 | 60.3 | [7 empty] | 0 |  |  | Uncoated |  |  | SHAPEFILE | N
PL-00033572 | Dodsland 10-08 OE | Y | 220 | SK PS 00205157 | 2024-06-21 | 107628-001 | 06-10-031-20W3 | 05-10-031-20W3 | Blind End | Blind End | Flowline |  | TEINE ENERGY LTD. | Abandoned | Oil Well Effluent |  | Steel | 0.286 | 0.286 | 60.3 | [7 empty] | 0 |  |  | Uncoated |  |  | SHAPEFILE | N
PL-00033572 | Dodsland 10-08 OE | Y | 229 | SK PS 00205166 | 2024-06-21 | 163301-001 | 14-10-031-20W3 | 13-10-031-20W3 | Blind End | Blind End | Flowline |  | TEINE ENERGY LTD. | Abandoned | Oil Well Effluent |  | Steel | 0.406 | 0.406 | 60.3 | [7 empty] | 0 |  |  | Uncoated |  |  | SHAPEFILE | N
PL-00033572 | Dodsland 10-08 OE | Y | 198 | SK PS 00205135 | 2024-06-21 | 246694-001 | 11-09-031-20W3 | 11-09-031-20W3 | Blind End | Blind End | Flowline |  | TEINE ENERGY LTD. | Abandoned | Oil Well Effluent |  | Steel | 0.022 | 0.022 | 60.3 | [7 empty] | 0 |  |  | Uncoated |  |  | SHAPEFILE | N
PL-00033572 | Dodsland 10-08 OE | Y | 12 | SK PS 00204949 | 2024-06-21 | 163538-900 | 05-31-030-20W3 | 05-31-030-20W3 | Blind End | Blind End | Flowline |  | TEINE ENERGY LTD. | Abandoned | Oil Well Effluent |  | Steel | 0.267 | 0.267 | 60.3 | [7 empty] | 0 |  |  | Uncoated |  |  | SHAPEFILE | N
PL-00033574 | Dodsland 10-26 OE | Y | 1 | SK PS 00205276 | 2024-06-21 | 163547-001 | 12-31-030-20W3 | 07-36-030-21W3 | Blind End | Blind End | Flowline |  | TEINE ENERGY LTD. | Abandoned | Oil Well Effluent |  | Steel | 0.616 | 0.616 | 60.3 | [7 empty] | 0 |  |  | Uncoated |  |  | SHAPEFILE | N
PL-00033572 | Dodsland 10-08 OE | Y | 14 | SK PS 00204951 | 2024-06-21 | 181647-001 | 06-31-030-20W3 | 06-31-030-20W3 | Blind End | Blind End | Flowline |  | TEINE ENERGY LTD. | Abandoned | Oil Well Effluent |  | Steel | 0.229 | 0.229 | 60.3 | [7 empty] | 0 |  |  | Uncoated |  |  | SHAPEFILE | N
PL-00033578 | Dodsland 12-22 OE | Y | 4 | SK PS 00205335 | 2024-06-21 | 181438-001 | 10-22-031-22W3 | 09-22-031-22W3 | Blind End | Blind End | Flowline |  | TEINE ENERGY LTD. | Abandoned | Oil Well Effluent |  | Steel | 0.406 | 0.406 | 60.3 | [7 empty] | 0 |  |  | Uncoated |  |  | SHAPEFILE | N
PL-00033572 | Dodsland 10-08 OE | Y | 32 | SK PS 00204969 | 2024-06-21 | 163532-001 | 15-31-030-20W3 | 14-31-030-20W3 | Blind End | Blind End | Flowline |  | TEINE ENERGY LTD. | Abandoned | Oil Well Effluent |  | Steel | 0.269 | 0.269 | 60.3 | [7 empty] | 0 |  |  | Uncoated |  |  | SHAPEFILE | N
PL-00033578 | Dodsland 12-22 OE | Y | 9 | SK PS 00205340 | 2024-06-21 | 181437-001 | 16-22-031-22W3 | 10-22-031-22W3 | Blind End | Blind End | Flowline |  | TEINE ENERGY LTD. | Abandoned | Oil Well Effluent |  | Steel | 0.807 | 0.807 | 60.3 | [7 empty] | 0 |  |  | Uncoated |  |  | SHAPEFILE | N
PL-00033573 | Dodsland 10-08 SW | Y | 22 | SK PS 00205241 | 2024-06-21 | 246718-001 | 09-05-031-20W3 | 15-04-031-20W3 | Blind End | Blind End | Flowline |  | TEINE ENERGY LTD. | Abandoned | Oil Well Effluent |  | Fibreglass | 1.733 | 1.733 | 60.3 | [7 empty] | 0 |  |  | Uncoated |  | 0 | SHAPEFILE | N
PL-00033572 | Dodsland 10-08 OE | Y | 272 | SK PS 00205209 | 2024-06-21 | 162400-121 | 10-18-031-20W3 | 06-18-031-20W3 | Blind End | Blind End | Flowline |  | TEINE ENERGY LTD. | Abandoned | Oil Well Effluent |  | Steel | 0.615 | 0.615 | 60.3 | [7 empty] | 0 |  |  | Uncoated |  |  | SHAPEFILE | N
PL-00033572 | Dodsland 10-08 OE | Y | 214 | SK PS 00205151 | 2024-06-21 | 163311-001 | 03-10-031-20W3 | 05-10-031-20W3 | Blind End | Blind End | Flowline |  | TEINE ENERGY LTD. | Abandoned | Oil Well Effluent |  | Steel | 0.586 | 0.586 | 60.3 | [7 empty] | 0 |  |  | Uncoated |  |  | SHAPEFILE | N
PL-00033572 | Dodsland 10-08 OE | Y | 23 | SK PS 00204960 | 2024-06-21 | 162400-029 | 10-31-030-20W3 | 12-04-031-20W3 | Blind End | Blind End | Flowline |  | TEINE ENERGY LTD. | Abandoned | Oil Well Effluent |  | Steel | 1.695 | 1.695 | 88.9 | [7 empty] | 0 |  |  | Uncoated |  |  | SHAPEFILE | N
PL-00033572 | Dodsland 10-08 OE | Y | 233 | SK PS 00205170 | 2024-06-21 | 163289-001 | 03-16-031-20W3 | 03-16-031-20W3 | Blind End | Blind End | Flowline |  | TEINE ENERGY LTD. | Abandoned | Oil Well Effluent |  | Steel | 0.03 | 0.03 | 60.3 | [7 empty] | 0 |  |  | Uncoated |  |  | SHAPEFILE | N
PL-00033578 | Dodsland 12-22 OE | Y | 5 | SK PS 00205336 | 2024-06-21 | 188516-001 | 11-22-031-22W3 | 10-22-031-22W3 | Blind End | Blind End | Flowline |  | TEINE ENERGY LTD. | Abandoned | Oil Well Effluent |  | Steel | 0.394 | 0.394 | 60.3 | [7 empty] | 0 |  |  | Uncoated |  |  | SHAPEFILE | N
PL-00033578 | Dodsland 12-22 OE | Y | 8 | SK PS 00205339 | 2024-06-21 | 188515-001 | 14-22-031-22W3 | 11-22-031-22W3 | Blind End | Blind End | Flowline |  | TEINE ENERGY LTD. | Discontinued | Oil Well Effluent |  | Steel | 0.381 | 0.381 | 60.3 | [7 empty] | 0 |  |  | Uncoated |  |  | SHAPEFILE | N
PL-00033572 | Dodsland 10-08 OE | Y | 263 | SK PS 00205200 | 2024-06-21 | 144042-001 | 04-18-031-20W3 | 01-18-031-20W3 | Pipeline Segment Connection Above Ground | Pipeline Segment Connection Above Ground | Flowline |  | TEINE ENERGY LTD. | Operating | Oil Well Effluent |  | Composite | 1.3 | 1.3 | 97 | 10 |  | FPLP | 301 |  |  |  | 4960 |  |  | Uncoated |  |  | SHAPEFILE | N
PL-00033574 | Dodsland 10-26 OE | Y | 33 | SK PS 00205308 | 2024-06-21 | 107659-001 | 06-35-030-21W3 | 07-35-030-21W3 | Blind End | Blind End | Flowline |  | TEINE ENERGY LTD. | Abandoned | Oil Well Effluent |  | Steel | 0.179 | 0.179 | 60.3 | [7 empty] | 0 |  |  | Uncoated |  |  | SHAPEFILE | N
PL-00033572 | Dodsland 10-08 OE | Y | 264 | SK PS 00205201 | 2024-06-21 | 162400-125 | 05-18-031-20W3 | 06-18-031-20W3 | Well | Oil Satellite | Flowline |  | TEINE ENERGY LTD. | Abandoned | Oil Well Effluent |  | Steel | 0.414 | 0.414 | 60.3 | 3.2 | [6 empty] | 4960 |  |  | Uncoated |  |  | SHAPEFILE | N
PL-00033572 | Dodsland 10-08 OE | Y | 227 | SK PS 00205164 | 2024-06-21 | 162400-052 | 12-10-031-20W3 | 10-08-031-20W3 | Blind End | Blind End | Flowline |  | TEINE ENERGY LTD. | Abandoned | Oil Well Effluent |  | Steel | 2.545 | 2.545 | 88.9 | 2.8 | [6 empty] | 0 |  |  | Uncoated |  |  | SHAPEFILE | N
PL-00033572 | Dodsland 10-08 OE | Y | 241 | SK PS 00205178 | 2024-06-21 | 144109-003 | 01-17-031-20W3 | 02-17-031-20W3 | Pipeline Segment Connection Above Ground | Pipeline Segment Connection Above Ground | Flowline |  | TEINE ENERGY LTD. | Operating | Oil Well Effluent |  | Composite | 0.403 | 0.403 | 97 | 10 |  | FPLP | 301 |  |  |  | 4960 |  |  | Uncoated |  |  | SHAPEFILE | N
PL-00033572 | Dodsland 10-08 OE | Y | 156 | SK PS 00205093 | 2024-06-21 | 249748-001 | 16-07-031-20W3 | 10-07-031-20W3 | Blind End | Blind End | Flowline |  | TEINE ENERGY LTD. | Abandoned | Oil Well Effluent |  | Steel | 0.558 | 0.558 | 60.3 | [7 empty] | 0 |  |  | Uncoated |  |  | SHAPEFILE | N
PL-00033574 | Dodsland 10-26 OE | Y | 28 | SK PS 00205303 | 2024-06-21 | 182792-001 | 09-27-030-21W3 | 10-26-030-21W3 | Blind End | Blind End | Flowline |  | TEINE ENERGY LTD. | Abandoned | Oil Well Effluent |  | Steel | 1.197 | 1.197 | 60.3 | [7 empty] | 0 |  |  | Uncoated |  |  | SHAPEFILE | N
PL-00033572 | Dodsland 10-08 OE | Y | 19 | SK PS 00204956 | 2024-06-21 | 108939-001 | 08-31-030-20W3 | 07-31-030-20W3 | Blind End | Blind End | Flowline |  | TEINE ENERGY LTD. | Abandoned | Oil Well Effluent |  | Steel | 0.051 | 0.051 | 60.3 | [7 empty] | 0 |  |  | Uncoated |  |  | SHAPEFILE | N
PL-00033572 | Dodsland 10-08 OE | Y | 232 | SK PS 00205169 | 2024-06-21 | 163285-001 | 02-16-031-20W3 | 02-16-031-20W3 | Well | Pipeline Segment Connection Below Ground | Flowline |  | TEINE ENERGY LTD. | Abandoned | Oil Well Effluent |  | Steel | 0.003 | 0.003 | 60.3 | [7 empty] | 4960 |  |  | Uncoated |  |  | SHAPEFILE | N
PL-00033572 | Dodsland 10-08 OE | Y | 255 | SK PS 00205192 | 2024-06-21 | 163473-001 | 01-18-031-20W3 | 06-18-031-20W3 | Well | Oil Satellite | Flowline |  | TEINE ENERGY LTD. | Abandoned | Oil Well Effluent |  | Steel | 0.945 | 0.945 | 60.3 | [7 empty] | 4960 |  |  | Uncoated |  |  | SHAPEFILE | N
PL-00033573 | Dodsland 10-08 SW | Y | 20 | SK PS 00205239 | 2024-06-21 | 246581-001 | 07-05-031-20W3 | 09-05-031-20W3 | Blind End | Blind End | Flowline |  | TEINE ENERGY LTD. | Abandoned | Oil Well Effluent |  | Fibreglass | 0.448 | 0.448 | 60.3 | [7 empty] | 0 |  |  | Uncoated |  | 0 | SHAPEFILE | N
PL-00033572 | Dodsland 10-08 OE | Y | 107 | SK PS 00205044 | 2024-06-21 | 246738-001 | 08-05-031-20W3 | 06-05-031-20W3 | Blind End | Blind End | Flowline |  | TEINE ENERGY LTD. | Abandoned | Oil Well Effluent |  | Steel | 0.998 | 0.998 | 60.3 | [7 empty] | 0 |  |  | Uncoated |  |  | SHAPEFILE | N
PL-00033572 | Dodsland 10-08 OE | Y | 158 | SK PS 00205095 | 2024-06-21 | 246669-001 | 02-08-031-20W3 | 15-05-031-20W3 | Blind End | Blind End | Flowline |  | TEINE ENERGY LTD. | Abandoned | Oil Well Effluent |  | Steel | 0.431 | 0.431 | 60.3 | [7 empty] | 0 |  |  | Uncoated |  |  | SHAPEFILE | N
PL-00033579 | Dodsland 12-30 OE | Y | 14 | SK PS 00205354 | 2024-06-21 | 162400-088 | 10-30-030-21W3 | 14-30-030-21W3 | Well | Well | Flowline |  | TEINE ENERGY LTD. | Abandoned | Oil Well Effluent |  | Steel | 0.206 | 0.206 | 60.3 | 4 | [6 empty] | 0 |  |  | Uncoated |  |  | SHAPEFILE | N
PL-00033574 | Dodsland 10-26 OE | Y | 42 | SK PS 00205317 | 2024-06-21 | 108934-001 | 07-36-030-21W3 | 07-36-030-21W3 | Blind End | Blind End | Flowline |  | TEINE ENERGY LTD. | Abandoned | Oil Well Effluent |  | Steel | 0.027 | 0.027 | 60.3 | [7 empty] | 0 |  |  | Uncoated |  |  | SHAPEFILE | N
PL-00033572 | Dodsland 10-08 OE | Y | 153 | SK PS 00205090 | 2024-06-21 | 155079-001 | 15-07-031-20W3 | 15-07-031-20W3 | Blind End | Blind End | Flowline |  | TEINE ENERGY LTD. | Abandoned | Oil Well Effluent |  | Steel | 0.187 | 0.187 | 60.3 | [7 empty] | 0 |  |  | Uncoated |  |  | SHAPEFILE | N
PL-00033575 | 617117 | Y | 1 | SK PS 00205326 | 2024-06-21 | 617117-026 | 07-05-048-23W3 | 02-05-048-23W3 | Blind End | Blind End | Flowline | LASHBURN | CENOVUS ENERGY INC. | Abandoned | Fuel Gas |  | Steel | 0.443 | 0.443 | 60.3 | [7 empty] | 0 |  |  |  |  | 0 | SHAPEFILE | N
PL-00033568 | Dodsland 09-02 OE | Y | 8 | SK PS 00204919 | 2024-06-21 | 196081-001 | 02-11-031-19W3 | 07-11-031-19W3 | Blind End | Blind End | Flowline |  | TEINE ENERGY LTD. | Abandoned | Oil Well Effluent |  | Steel | 0.383 | 0.383 | 60.3 | [7 empty] | 0 |  |  | Uncoated |  |  | SHAPEFILE | N
PL-00033572 | Dodsland 10-08 OE | Y | 217 | SK PS 00205154 | 2024-06-21 | 181659-001 | 05-10-031-20W3 | 05-10-031-20W3 | Blind End | Blind End | Flowline |  | TEINE ENERGY LTD. | Abandoned | Oil Well Effluent |  | Steel | 0.036 | 0.036 | 60.3 | [7 empty] | 0 |  |  | Uncoated |  |  | SHAPEFILE | N
PL-00033572 | Dodsland 10-08 OE | Y | 71 | SK PS 00205008 | 2024-06-21 | 163396-001 | 06-04-031-20W3 | 03-04-031-20W3 | Blind End | Blind End | Flowline |  | TEINE ENERGY LTD. | Abandoned | Oil Well Effluent |  | Steel | 0.052 | 0.052 | 60.3 | [7 empty] | 0 |  |  | Uncoated |  |  | SHAPEFILE | N
PL-00033572 | Dodsland 10-08 OE | Y | 80 | SK PS 00205017 | 2024-06-21 | 163407-001 | 11-04-031-20W3 | 11-04-031-20W3 | Blind End | Blind End | Flowline |  | TEINE ENERGY LTD. | Abandoned | Oil Well Effluent |  | Steel | 0.271 | 0.271 | 60.3 | [7 empty] | 0 |  |  | Uncoated |  |  | SHAPEFILE | N
PL-00033572 | Dodsland 10-08 OE | Y | 169 | SK PS 00205106 | 2024-06-21 | 163442-001 | 08-08-031-20W3 | 08-08-031-20W3 | Blind End | Blind End | Flowline |  | TEINE ENERGY LTD. | Abandoned | Oil Well Effluent |  | Steel | 0.214 | 0.214 | 60.3 | [7 empty] | 0 |  |  | Uncoated |  |  | SHAPEFILE | N
PL-00033572 | Dodsland 10-08 OE | Y | 125 | SK PS 00205062 | 2024-06-21 | 108931-001 | 06-06-031-20W3 | 06-06-031-20W3 | Blind End | Blind End | Flowline |  | TEINE ENERGY LTD. | Abandoned | Oil Well Effluent |  | Steel | 0.022 | 0.022 | 60.3 | [7 empty] | 0 |  |  | Uncoated |  |  | SHAPEFILE | N
PL-00033572 | Dodsland 10-08 OE | Y | 114 | SK PS 00205051 | 2024-06-21 | 163496-001 | 13-05-031-20W3 | 16-06-031-20W3 | Blind End | Blind End | Flowline |  | TEINE ENERGY LTD. | Abandoned | Oil Well Effluent |  | Steel | 0.235 | 0.235 | 60.3 | [7 empty] | 0 |  |  | Uncoated |  |  | SHAPEFILE | N
PL-00033572 | Dodsland 10-08 OE | Y | 117 | SK PS 00205054 | 2024-06-21 | 163489-001 | 16-05-031-20W3 | 15-05-031-20W3 | Blind End | Blind End | Flowline |  | TEINE ENERGY LTD. | Abandoned | Oil Well Effluent |  | Steel | 0.408 | 0.408 | 60.3 | [7 empty] | 0 |  |  | Uncoated |  |  | SHAPEFILE | N
PL-00033572 | Dodsland 10-08 OE | Y | 271 | SK PS 00205208 | 2024-06-21 | 162400-104 | 16-18-031-20W3 | 09-18-031-20W3 | Well | Pipeline Segment Connection Below Ground | Flowline |  | TEINE ENERGY LTD. | Abandoned | Oil Well Effluent |  | Steel | 0.203 | 0.203 | 60.3 | [7 empty] | 4960 |  |  | Uncoated |  |  | SHAPEFILE | N
PL-00033572 | Dodsland 10-08 OE | Y | 13 | SK PS 00204950 | 2024-06-21 | 163534-001 | 06-31-030-20W3 | 10-31-030-20W3 | Blind End | Blind End | Flowline |  | TEINE ENERGY LTD. | Abandoned | Oil Well Effluent |  | Steel | 0.569 | 0.569 | 60.3 | [7 empty] | 0 |  |  | Uncoated |  |  | SHAPEFILE | N
PL-00033572 | Dodsland 10-08 OE | Y | 56 | SK PS 00204993 | 2024-06-21 | 181638-001 | 13-32-030-20W3 | 12-32-030-20W3 | Blind End | Blind End | Flowline |  | TEINE ENERGY LTD. | Abandoned | Oil Well Effluent |  | Steel | 0.032 | 0.032 | 60.3 | [7 empty] | 0 |  |  | Uncoated |  |  | SHAPEFILE | N
PL-00033573 | Dodsland 10-08 SW | Y | 31 | SK PS 00205250 | 2024-06-21 | 155042-001 | 06-07-031-20W3 | 11-07-031-20W3 | Blind End | Blind End | Flowline |  | TEINE ENERGY LTD. | Abandoned | Oil Well Effluent |  | Fibreglass | 0.311 | 0.311 | 60.3 | [7 empty] | 0 |  |  | Uncoated |  | 0 | SHAPEFILE | N
PL-00033572 | Dodsland 10-08 OE | Y | 137 | SK PS 00205074 | 2024-06-21 | 162400-056 | 14-06-031-20W3 | 10-06-031-20W3 | Pipeline Segment Connection Above Ground | Oil Satellite | Flowline |  | TEINE ENERGY LTD. | Abandoned | Oil Well Effluent |  | Steel | 0.667 | 0.667 | 60.3 | [7 empty] | 4960 |  |  | Uncoated |  |  | SHAPEFILE | N
PL-00033579 | Dodsland 12-30 OE | Y | 17 | SK PS 00205357 | 2024-06-21 | 162400-096 | 11-31-030-21W3 | 12-30-030-21W3 | Blind End | Blind End | Flowline |  | TEINE ENERGY LTD. | Abandoned | Oil Well Effluent |  | Steel | 2.124 | 2.124 | 88.9 | 4 | [6 empty] | 0 |  |  | Uncoated |  |  | SHAPEFILE | N
PL-00033572 | Dodsland 10-08 OE | Y | 166 | SK PS 00205103 | 2024-06-21 | 163476-001 | 06-08-031-20W3 | 10-08-031-20W3 | Blind End | Blind End | Flowline |  | TEINE ENERGY LTD. | Abandoned | Oil Well Effluent |  | Steel | 0.779 | 0.779 | 60.3 | [7 empty] | 0 |  |  | Uncoated |  |  | SHAPEFILE | N
PL-00033573 | Dodsland 10-08 SW | Y | 14 | SK PS 00205233 | 2024-06-21 | 180440-001 | 03-09-031-20W3 | 07-09-031-20W3 | Blind End | Blind End | Flowline |  | TEINE ENERGY LTD. | Abandoned | Oil Well Effluent |  | Fibreglass | 1.845 | 1.845 | 60.3 | [7 empty] | 0 |  |  | Uncoated |  | 0 | SHAPEFILE | N
PL-00033572 | Dodsland 10-08 OE | Y | 67 | SK PS 00205004 | 2024-06-21 | 246741-001 | 03-04-031-20W3 | 06-04-031-20W3 | Blind End | Blind End | Flowline |  | TEINE ENERGY LTD. | Abandoned | Oil Well Effluent |  | Steel | 0.199 | 0.199 | 60.3 | [7 empty] | 0 |  |  | Uncoated |  |  | SHAPEFILE | N
PL-00033572 | Dodsland 10-08 OE | Y | 131 | SK PS 00205068 | 2024-06-21 | 107796-001 | 09-06-031-20W3 | 10-06-031-20W3 | Blind End | Blind End | Flowline |  | TEINE ENERGY LTD. | Abandoned | Oil Well Effluent |  | Steel | 0.206 | 0.206 | 60.3 | [7 empty] | 0 |  |  | Uncoated |  |  | SHAPEFILE | N
PL-00033573 | Dodsland 10-08 SW | Y | 9 | SK PS 00205228 | 2024-06-21 | 246742-001 | 03-04-031-20W3 | 13-32-030-20W3 | Blind End | Blind End | Flowline |  | TEINE ENERGY LTD. | Abandoned | Oil Well Effluent |  | Fibreglass | 0.628 | 0.628 | 60.3 | [7 empty] | 0 |  |  | Uncoated |  | 0 | SHAPEFILE | N
PL-00033572 | Dodsland 10-08 OE | Y | 43 | SK PS 00204980 | 2024-06-21 | 108941-001 | 05-32-030-20W3 | 12-32-030-20W3 | Blind End | Blind End | Flowline |  | TEINE ENERGY LTD. | Abandoned | Oil Well Effluent |  | Steel | 0.375 | 0.375 | 60.3 | [7 empty] | 0 |  |  | Uncoated |  |  | SHAPEFILE | N
PL-00033572 | Dodsland 10-08 OE | Y | 150 | SK PS 00205087 | 2024-06-21 | 155085-001 | 13-07-031-20W3 | 10-07-031-20W3 | Blind End | Blind End | Flowline |  | TEINE ENERGY LTD. | Abandoned | Oil Well Effluent |  | Steel | 0.936 | 0.936 | 60.3 | [7 empty] | 0 |  |  | Uncoated |  |  | SHAPEFILE | N
PL-00033572 | Dodsland 10-08 OE | Y | 244 | SK PS 00205181 | 2024-06-21 | 246639-001 | 03-17-031-20W3 | 03-17-031-20W3 | Blind End | Blind End | Flowline |  | TEINE ENERGY LTD. | Abandoned | Oil Well Effluent |  | Steel | 0.371 | 0.371 | 60.3 | [7 empty] | 0 |  |  | Uncoated |  |  | SHAPEFILE | N
PL-00033572 | Dodsland 10-08 OE | Y | 29 | SK PS 00204966 | 2024-06-21 | 246667-001 | 13-31-030-20W3 | 14-31-030-20W3 | Blind End | Blind End | Flowline |  | TEINE ENERGY LTD. | Abandoned | Oil Well Effluent |  | Steel | 0.224 | 0.224 | 88.9 | [7 empty] | 0 |  |  | Uncoated |  |  | SHAPEFILE | N
PL-00033572 | Dodsland 10-08 OE | Y | 202 | SK PS 00205139 | 2024-06-21 | 246704-001 | 11-09-031-20W3 | 10-08-031-20W3 | Blind End | Blind End | Flowline |  | TEINE ENERGY LTD. | Abandoned | Oil Well Effluent |  | Steel | 1.26 | 1.26 | 1 | [7 empty] | 0 |  |  | Uncoated |  |  | SHAPEFILE | N
PL-00033579 | Dodsland 12-30 OE | Y | 6 | SK PS 00205346 | 2024-06-21 | 162400-078 | 01-28-030-21W3 | 12-30-030-21W3 | Blind End | Blind End | Flowline |  | TEINE ENERGY LTD. | Abandoned | Oil Well Effluent |  | Steel | 4.644 | 4.644 | 88.9 | 4 | [6 empty] | 0 |  |  | Uncoated |  |  | SHAPEFILE | N
PL-00033574 | Dodsland 10-26 OE | Y | 27 | SK PS 00205302 | 2024-06-21 | 107655-001 | 09-27-030-21W3 | 09-27-030-21W3 | Blind End | Blind End | Flowline |  | TEINE ENERGY LTD. | Abandoned | Oil Well Effluent |  | Steel | 0.037 | 0.037 | 60.3 | [7 empty] | 0 |  |  | Uncoated |  |  | SHAPEFILE | N
PL-00033572 | Dodsland 10-08 OE | Y | 260 | SK PS 00205197 | 2024-06-21 | 249762-001 | 06-18-031-20W3 | 05-18-031-20W3 | Well | Pipeline Segment Connection Below Ground | Flowline |  | TEINE ENERGY LTD. | Abandoned | Oil Well Effluent |  | Steel | 0.211 | 0.211 | 60.3 | [7 empty] | 4960 |  |  | Uncoated |  |  | SHAPEFILE | N
PL-00033570 | Dodsland 10-08 FW | Y | 1 | SK PS 00204935 | 2024-06-21 | 144115-002 | 04-17-031-20W3 | 01-18-031-20W3 | Well | Well | Flowline |  | TEINE ENERGY LTD. | Operating | Oil Well Effluent |  | Composite | 0.339 | 0.361 | 91 | 9.9 | 1 | FSLP | 1500 |  | 10300 | 4960 | 4960 | 0 | 1.5 | Uncoated | Extruded Poly | 0 | SHAPEFILE | N
PL-00033572 | Dodsland 10-08 OE | Y | 118 | SK PS 00205055 | 2024-06-21 | 163430-001 | 16-05-031-20W3 | 16-05-031-20W3 | Blind End | Blind End | Flowline |  | TEINE ENERGY LTD. | Abandoned | Oil Well Effluent |  | Steel | 0.137 | 0.137 | 60.3 | [7 empty] | 0 |  |  | Uncoated |  |  | SHAPEFILE | N
PL-00033574 | Dodsland 10-26 OE | Y | 48 | SK PS 00205323 | 2024-06-21 | 155096-001 | 03-06-031-20W3 | 03-06-031-20W3 | Well | Pipeline Segment Connection Below Ground | Flowline |  | TEINE ENERGY LTD. | Abandoned | Oil Well Effluent |  | Steel | 0.157 | 0.157 | 60.3 | 3.2 | [6 empty] | 4960 |  |  | Uncoated |  |  | SHAPEFILE | N
PL-00033573 | Dodsland 10-08 SW | Y | 35 | SK PS 00205254 | 2024-06-21 | 180432-001 | 01-08-031-20W3 | 13-04-031-20W3 | Blind End | Blind End | Flowline |  | TEINE ENERGY LTD. | Abandoned | Oil Well Effluent |  | Fibreglass | 0.809 | 0.809 | 60.3 | [7 empty] | 0 |  |  | Uncoated |  | 0 | SHAPEFILE | N
PL-00033570 | Dodsland 10-08 FW | Y | 2 | SK PS 00204936 | 2024-06-21 | 144115-001 | 01-18-031-20W3 | 04-18-031-20W3 | Well | Well | Flowline |  | TEINE ENERGY LTD. | Operating | Oil Well Effluent |  | Composite | 1.297 | 1.301 | 91 | 9.9 | 1 | FSLP | 1500 |  | 10300 | 4960 | 4960 | 0 | 1.5 | Uncoated | Extruded Poly | 0 | SHAPEFILE | N
PL-00033574 | Dodsland 10-26 OE | Y | 5 | SK PS 00205280 | 2024-06-21 | 107704-001 | 16-17-030-21W3 | 16-17-030-21W3 | Blind End | Blind End | Flowline |  | TEINE ENERGY LTD. | Abandoned | Oil Well Effluent |  | Steel | 0.02 | 0.02 | 60.3 | [7 empty] | 0 |  |  | Uncoated |  |  | SHAPEFILE | N
PL-00033568 | Dodsland 09-02 OE | Y | 17 | SK PS 00204928 | 2024-06-21 | 162896-001 | 11-11-031-19W3 | 07-11-031-19W3 | Blind End | Blind End | Flowline |  | TEINE ENERGY LTD. | Abandoned | Oil Well Effluent |  | Steel | 0.537 | 0.537 | 60.3 | [7 empty] | 0 |  |  | Uncoated |  |  | SHAPEFILE | N
PL-00033572 | Dodsland 10-08 OE | Y | 174 | SK PS 00205111 | 2024-06-21 | 108972-001 | 11-08-031-20W3 | 11-08-031-20W3 | Blind End | Blind End | Flowline |  | TEINE ENERGY LTD. | Abandoned | Oil Well Effluent |  | Steel | 0.008 | 0.008 | 60.3 | [7 empty] | 0 |  |  | Uncoated |  |  | SHAPEFILE | N
PL-00033574 | Dodsland 10-26 OE | Y | 19 | SK PS 00205294 | 2024-06-21 | 185236-001 | 06-21-030-21W3 | 06-21-030-21W3 | Blind End | Blind End | Flowline |  | TEINE ENERGY LTD. | Abandoned | Oil Well Effluent |  | Steel | 0.019 | 0.019 | 60.3 | 3.2 | [6 empty] | 0 |  |  | Uncoated |  |  | SHAPEFILE | N
PL-00033574 | Dodsland 10-26 OE | Y | 6 | SK PS 00205281 | 2024-06-21 | 162786-001 | 16-17-030-21W3 | 10-20-030-21W3 | Blind End | Blind End | Flowline |  | TEINE ENERGY LTD. | Abandoned | Oil Well Effluent |  | Steel | 1.407 | 1.407 | 60.3 | [7 empty] | 0 |  |  | Uncoated |  |  | SHAPEFILE | N
PL-00033572 | Dodsland 10-08 OE | Y | 213 | SK PS 00205150 | 2024-06-21 | 246611-001 | 16-09-031-20W3 | 16-09-031-20W3 | Blind End | Blind End | Flowline |  | TEINE ENERGY LTD. | Abandoned | Oil Well Effluent |  | Steel | 0.019 | 0.019 | 60.3 | [7 empty] | 0 |  |  | Uncoated |  |  | SHAPEFILE | N
PL-00033572 | Dodsland 10-08 OE | Y | 59 | SK PS 00204996 | 2024-06-21 | 163380-001 | 15-32-030-20W3 | 10-32-030-20W3 | Blind End | Blind End | Flowline |  | TEINE ENERGY LTD. | Abandoned | Oil Well Effluent |  | Steel | 0.412 | 0.412 | 60.3 | [7 empty] | 0 |  |  | Uncoated |  |  | SHAPEFILE | N
PL-00033572 | Dodsland 10-08 OE | Y | 110 | SK PS 00205047 | 2024-06-21 | 163507-001 | 10-05-031-20W3 | 16-05-031-20W3 | Blind End | Blind End | Flowline |  | TEINE ENERGY LTD. | Abandoned | Oil Well Effluent |  | Steel | 0.319 | 0.319 | 60.3 | [7 empty] | 0 |  |  | Uncoated |  |  | SHAPEFILE | N
PL-00033568 | Dodsland 09-02 OE | Y | 14 | SK PS 00204925 | 2024-06-21 | 162891-001 | 08-11-031-19W3 | 07-11-031-19W3 | Blind End | Blind End | Flowline |  | TEINE ENERGY LTD. | Abandoned | Oil Well Effluent |  | Steel | 0.369 | 0.369 | 60.3 | [7 empty] | 0 |  |  | Uncoated |  |  | SHAPEFILE | N
PL-00033572 | Dodsland 10-08 OE | Y | 253 | SK PS 00205190 | 2024-06-21 | 163461-001 | 05-17-031-20W3 | 05-17-031-20W3 | Blind End | Blind End | Flowline |  | TEINE ENERGY LTD. | Abandoned | Oil Well Effluent |  | Steel | 0.249 | 0.249 | 60.3 | [7 empty] | 0 |  |  | Uncoated |  |  | SHAPEFILE | N
PL-00033572 | Dodsland 10-08 OE | Y | 21 | SK PS 00204958 | 2024-06-21 | 108664-001 | 10-31-030-20W3 | 10-31-030-20W3 | Blind End | Blind End | Flowline |  | TEINE ENERGY LTD. | Abandoned | Oil Well Effluent |  | Steel | 0.019 | 0.019 | 60.3 | [7 empty] | 0 |  |  | Uncoated |  |  | SHAPEFILE | N
PL-00033572 | Dodsland 10-08 OE | Y | 120 | SK PS 00205057 | 2024-06-21 | 163521-001 | 01-06-031-20W3 | 10-06-031-20W3 | Blind End | Blind End | Flowline |  | TEINE ENERGY LTD. | Abandoned | Oil Well Effluent |  | Steel | 0.68 | 0.68 | 60.3 | [7 empty] | 0 |  |  | Uncoated |  |  | SHAPEFILE | N
PL-00033572 | Dodsland 10-08 OE | Y | 157 | SK PS 00205094 | 2024-06-21 | 163429-001 | 01-08-031-20W3 | 16-05-031-20W3 | Blind End | Blind End | Flowline |  | TEINE ENERGY LTD. | Abandoned | Oil Well Effluent |  | Steel | 0.643 | 0.643 | 60.3 | [7 empty] | 0 |  |  | Uncoated |  |  | SHAPEFILE | N
PL-00033572 | Dodsland 10-08 OE | Y | 180 | SK PS 00205117 | 2024-06-21 | 163471-001 | 14-08-031-20W3 | 03-17-031-20W3 | Blind End | Blind End | Flowline |  | TEINE ENERGY LTD. | Abandoned | Oil Well Effluent |  | Steel | 0.381 | 0.381 | 60.3 | [7 empty] | 0 |  |  | Uncoated |  |  | SHAPEFILE | N
PL-00033572 | Dodsland 10-08 OE | Y | 235 | SK PS 00205172 | 2024-06-21 | 109312-001 | 03-16-031-20W3 | 03-16-031-20W3 | Well | Oil Satellite | Flowline |  | TEINE ENERGY LTD. | Abandoned | Oil Well Effluent |  | Steel | 0.273 | 0.273 | 60.3 | [7 empty] | 4960 |  |  | Uncoated |  |  | SHAPEFILE | N
PL-00033572 | Dodsland 10-08 OE | Y | 230 | SK PS 00205167 | 2024-06-21 | 109315-001 | 01-16-031-20W3 | 03-16-031-20W3 | Well | Oil Satellite | Flowline |  | TEINE ENERGY LTD. | Abandoned | Oil Well Effluent |  | Steel | 0.812 | 0.812 | 60.3 | [7 empty] | 4960 |  |  | Uncoated |  |  | SHAPEFILE | N
PL-00033572 | Dodsland 10-08 OE | Y | 154 | SK PS 00205091 | 2024-06-21 | 155078-001 | 15-07-031-20W3 | 10-07-031-20W3 | Blind End | Blind End | Flowline |  | TEINE ENERGY LTD. | Abandoned | Oil Well Effluent |  | Steel | 0.617 | 0.617 | 60.3 | [7 empty] | 0 |  |  | Uncoated |  |  | SHAPEFILE | N
PL-00033572 | Dodsland 10-08 OE | Y | 93 | SK PS 00205030 | 2024-06-21 | 246736-001 | 02-05-031-20W3 | 06-05-031-20W3 | Blind End | Blind End | Flowline |  | TEINE ENERGY LTD. | Abandoned | Oil Well Effluent |  | Steel | 1.111 | 1.111 | 60.3 | [7 empty] | 0 |  |  | Uncoated |  |  | SHAPEFILE | N
PL-00033572 | Dodsland 10-08 OE | Y | 1 | SK PS 00204938 | 2024-06-21 | 162400-097 | 09-29-030-20W3 | 10-32-030-20W3 | Blind End | Blind End | Flowline |  | TEINE ENERGY LTD. | Abandoned | Oil Well Effluent |  | Steel | 1.784 | 1.784 | 60.3 | 3.2 | [6 empty] | 0 |  |  | Uncoated |  |  | SHAPEFILE | N
PL-00033579 | Dodsland 12-30 OE | Y | 13 | SK PS 00205353 | 2024-06-21 | 138989-001 | 06-30-030-21W3 | 11-30-030-21W3 | Blind End | Blind End | Flowline |  | TEINE ENERGY LTD. | Abandoned | Oil Well Effluent |  | Steel | 0.35 | 0.35 | 60.3 | 4 | [6 empty] | 0 |  |  | Uncoated |  |  | SHAPEFILE | N
PL-00033572 | Dodsland 10-08 OE | Y | 109 | SK PS 00205046 | 2024-06-21 | 163424-001 | 09-05-031-20W3 | 15-05-031-20W3 | Well | Oil Satellite | Flowline |  | TEINE ENERGY LTD. | Abandoned | Oil Well Effluent |  | Steel | 0.732 | 0.732 | 60.3 | [7 empty] | 4960 |  |  | Uncoated |  |  | SHAPEFILE | N
PL-00033572 | Dodsland 10-08 OE | Y | 170 | SK PS 00205107 | 2024-06-21 | 163443-001 | 08-08-031-20W3 | 10-08-031-20W3 | Blind End | Blind End | Flowline |  | TEINE ENERGY LTD. | Abandoned | Oil Well Effluent |  | Steel | 0.416 | 0.416 | 60.3 | [7 empty] | 0 |  |  | Uncoated |  |  | SHAPEFILE | N
PL-00033574 | Dodsland 10-26 OE | Y | 4 | SK PS 00205279 | 2024-06-21 | 182877-001 | 09-17-030-21W3 | 10-20-030-21W3 | Well | Oil Satellite | Flowline |  | TEINE ENERGY LTD. | Operating | Oil Well Effluent |  | Steel | 1.832 | 1.832 | 60.3 | [7 empty] | 4960 |  |  | Uncoated |  |  | SHAPEFILE | N
PL-00033572 | Dodsland 10-08 OE | Y | 193 | SK PS 00205130 | 2024-06-21 | 163437-001 | 06-09-031-20W3 | 06-09-031-20W3 | Blind End | Blind End | Flowline |  | TEINE ENERGY LTD. | Abandoned | Oil Well Effluent |  | Steel | 0.05 | 0.05 | 60.3 | [7 empty] | 0 |  |  | Uncoated |  |  | SHAPEFILE | N
PL-00033572 | Dodsland 10-08 OE | Y | 49 | SK PS 00204986 | 2024-06-21 | 163367-001 | 09-32-030-20W3 | 10-32-030-20W3 | Blind End | Blind End | Flowline |  | TEINE ENERGY LTD. | Abandoned | Oil Well Effluent |  | Steel | 0.115 | 0.115 | 60.3 | [7 empty] | 0 |  |  | Uncoated |  |  | SHAPEFILE | N
PL-00033574 | Dodsland 10-26 OE | Y | 26 | SK PS 00205301 | 2024-06-21 | 108924-001 | 08-27-030-21W3 | 09-27-030-21W3 | Blind End | Blind End | Flowline |  | TEINE ENERGY LTD. | Abandoned | Oil Well Effluent |  | Steel | 0.439 | 0.439 | 60.3 | [7 empty] | 0 |  |  | Uncoated |  |  | SHAPEFILE | N
PL-00033572 | Dodsland 10-08 OE | Y | 199 | SK PS 00205136 | 2024-06-21 | 246607-001 | 11-09-031-20W3 | 11-09-031-20W3 | Blind End | Blind End | Flowline |  | TEINE ENERGY LTD. | Abandoned | Oil Well Effluent |  | Steel | 0.111 | 0.111 | 60.3 | [7 empty] | 0 |  |  | Uncoated |  |  | SHAPEFILE | N
PL-00033579 | Dodsland 12-30 OE | Y | 4 | SK PS 00205344 | 2024-06-21 | 162400-074 | 11-27-030-21W3 | 12-30-030-21W3 | Blind End | Blind End | Flowline |  | TEINE ENERGY LTD. | Abandoned | Oil Well Effluent |  | Steel | 5.253 | 5.253 | 88.9 | 4 | [6 empty] | 0 |  |  | Uncoated |  |  | SHAPEFILE | N
PL-00033572 | Dodsland 10-08 OE | Y | 242 | SK PS 00205179 | 2024-06-21 | 144109-004 | 02-17-031-20W3 | 03-17-031-20W3 | Pipeline Segment Connection Above Ground | Pipeline Segment Connection Above Ground | Flowline |  | TEINE ENERGY LTD. | Operating | Oil Well Effluent |  | Composite | 0.431 | 0.431 | 97 | 10 |  | FPLP | 301 |  |  |  | 4960 |  |  | Uncoated |  |  | SHAPEFILE | N
PL-00033572 | Dodsland 10-08 OE | Y | 266 | SK PS 00205203 | 2024-06-21 | 162400-112 | 06-18-031-20W3 | 05-18-031-20W3 | Well | Pipeline Segment Connection Below Ground | Flowline |  | TEINE ENERGY LTD. | Abandoned | Oil Well Effluent |  | Steel | 0.165 | 0.165 | 60.3 | [7 empty] | 4960 |  |  | Uncoated |  |  | SHAPEFILE | N
PL-00033578 | Dodsland 12-22 OE | Y | 2 | SK PS 00205333 | 2024-06-21 | 188519-001 | 05-22-031-22W3 | 04-22-031-22W3 | Blind End | Blind End | Flowline |  | TEINE ENERGY LTD. | Discontinued | Oil Well Effluent |  | Steel | 0.378 | 0.378 | 60.3 | [7 empty] | 0 |  |  | Uncoated |  |  | SHAPEFILE | N
PL-00033572 | Dodsland 10-08 OE | Y | 259 | SK PS 00205196 | 2024-06-21 | 137185-001 | 03-18-031-20W3 | 06-18-031-20W3 | Blind End | Blind End | Flowline |  | TEINE ENERGY LTD. | Abandoned | Oil Well Effluent |  | Steel | 0.203 | 0.203 | 60.3 | [7 empty] | 0 |  |  | Uncoated |  |  | SHAPEFILE | N
PL-00033572 | Dodsland 10-08 OE | Y | 196 | SK PS 00205133 | 2024-06-21 | 163314-001 | 09-09-031-20W3 | 07-09-031-20W3 | Blind End | Blind End | Flowline |  | TEINE ENERGY LTD. | Abandoned | Oil Well Effluent |  | Steel | 0.169 | 0.169 | 60.3 | [7 empty] | 0 |  |  | Uncoated |  |  | SHAPEFILE | N
PL-00033579 | Dodsland 12-30 OE | Y | 11 | SK PS 00205351 | 2024-06-21 | 162400-077 | 11-29-030-21W3 | 09-30-030-21W3 | Blind End | Blind End | Flowline |  | TEINE ENERGY LTD. | Abandoned | Oil Well Effluent |  | Steel | 0.911 | 0.911 | 60.3 | 4 | [6 empty] | 0 |  |  | Uncoated |  |  | SHAPEFILE | N
PL-00033572 | Dodsland 10-08 OE | Y | 164 | SK PS 00205101 | 2024-06-21 | 246711-001 | 05-08-031-20W3 | 10-08-031-20W3 | Blind End | Blind End | Flowline |  | TEINE ENERGY LTD. | Abandoned | Oil Well Effluent |  | Steel | 1.072 | 1.072 | 60.3 | [7 empty] | 0 |  |  | Uncoated |  |  | SHAPEFILE | N
PL-00033572 | Dodsland 10-08 OE | Y | 261 | SK PS 00205198 | 2024-06-21 | 107771-001 | 04-18-031-20W3 | 06-18-031-20W3 | Blind End | Blind End | Flowline |  | TEINE ENERGY LTD. | Abandoned | Oil Well Effluent |  | Steel | 0.585 | 0.585 | 60.3 | [7 empty] | 0 |  |  | Uncoated |  |  | SHAPEFILE | N
PL-00033568 | Dodsland 09-02 OE | Y | 16 | SK PS 00204927 | 2024-06-21 | 196080-001 | 10-11-031-19W3 | 07-11-031-19W3 | Blind End | Blind End | Flowline |  | TEINE ENERGY LTD. | Abandoned | Oil Well Effluent |  | Steel | 0.367 | 0.367 | 60.3 | [7 empty] | 0 |  |  | Uncoated |  |  | SHAPEFILE | N
PL-00033572 | Dodsland 10-08 OE | Y | 274 | SK PS 00205211 | 2024-06-21 | 162400-108 | 10-18-031-20W3 | 16-18-031-20W3 | Blind End | Blind End | Flowline |  | TEINE ENERGY LTD. | Abandoned | Oil Well Effluent |  | Steel | 0.439 | 0.439 | 60.3 | [7 empty] | 0 |  |  | Uncoated |  |  | SHAPEFILE | N
PL-00033573 | Dodsland 10-08 SW | Y | 18 | SK PS 00205237 | 2024-06-21 | 163432-001 | 07-05-031-20W3 | 01-05-031-20W3 | Blind End | Blind End | Flowline |  | TEINE ENERGY LTD. | Abandoned | Oil Well Effluent |  | Fibreglass | 0.513 | 0.513 | 60.3 | [7 empty] | 0 |  |  | Uncoated |  | 0 | SHAPEFILE | N
PL-00033572 | Dodsland 10-08 OE | Y | 31 | SK PS 00204968 | 2024-06-21 | 163533-001 | 15-31-030-20W3 | 10-31-030-20W3 | Blind End | Blind End | Flowline |  | TEINE ENERGY LTD. | Abandoned | Oil Well Effluent |  | Steel | 0.407 | 0.407 | 60.3 | [7 empty] | 0 |  |  | Uncoated |  |  | SHAPEFILE | N
PL-00033572 | Dodsland 10-08 OE | Y | 85 | SK PS 00205022 | 2024-06-21 | 163427-001 | 13-04-031-20W3 | 13-04-031-20W3 | Blind End | Blind End | Flowline |  | TEINE ENERGY LTD. | Abandoned | Oil Well Effluent |  | Steel | 0.225 | 0.225 | 60.3 | [7 empty] | 0 |  |  | Uncoated |  |  | SHAPEFILE | N
PL-00033574 | Dodsland 10-26 OE | Y | 38 | SK PS 00205313 | 2024-06-21 | 155114-001 | 02-36-030-21W3 | 06-36-030-21W3 | Blind End | Blind End | Flowline |  | TEINE ENERGY LTD. | Abandoned | Oil Well Effluent |  | Steel | 0.599 | 0.599 | 60.3 | [7 empty] | 0 |  |  | Uncoated |  |  | SHAPEFILE | N
PL-00033574 | Dodsland 10-26 OE | Y | 23 | SK PS 00205298 | 2024-06-21 | 162400-044 | 10-21-030-21W3 | 10-21-030-21W3 | Blind End | Blind End | Flowline |  | TEINE ENERGY LTD. | Abandoned | Oil Well Effluent |  | Steel | 0.065 | 0.065 | 88.9 | 3.2 | [6 empty] | 0 |  |  | Uncoated |  |  | SHAPEFILE | N
PL-00033572 | Dodsland 10-08 OE | Y | 122 | SK PS 00205059 | 2024-06-21 | 155094-001 | 03-06-031-20W3 | 10-06-031-20W3 | Blind End | Blind End | Flowline |  | TEINE ENERGY LTD. | Abandoned | Oil Well Effluent |  | Steel | 0.683 | 0.683 | 60.3 | [7 empty] | 0 |  |  | Uncoated |  |  | SHAPEFILE | N
PL-00033574 | Dodsland 10-26 OE | Y | 14 | SK PS 00205289 | 2024-06-21 | 185247-001 | 01-21-030-21W3 | 08-21-030-21W3 | Blind End | Blind End | Flowline |  | TEINE ENERGY LTD. | Abandoned | Oil Well Effluent |  | Steel | 0.401 | 0.401 | 60.3 | 3.2 | [6 empty] | 0 |  |  | Uncoated |  |  | SHAPEFILE | N
PL-00033579 | Dodsland 12-30 OE | Y | 12 | SK PS 00205352 | 2024-06-21 | 107805-001 | 06-30-030-21W3 | 04-30-030-21W3 | Blind End | Blind End | Flowline |  | TEINE ENERGY LTD. | Abandoned | Oil Well Effluent |  | Steel | 0.677 | 0.677 | 60.3 | 4 | [6 empty] | 0 |  |  | Uncoated |  |  | SHAPEFILE | N
PL-00033572 | Dodsland 10-08 OE | Y | 252 | SK PS 00205189 | 2024-06-21 | 163462-001 | 05-17-031-20W3 | 03-17-031-20W3 | Blind End | Blind End | Flowline |  | TEINE ENERGY LTD. | Abandoned | Oil Well Effluent |  | Steel | 0.585 | 0.585 | 60.3 | [7 empty] | 0 |  |  | Uncoated |  |  | SHAPEFILE | N
PL-00033573 | Dodsland 10-08 SW | Y | 41 | SK PS 00205260 | 2024-06-21 | 163479-001 | 11-08-031-20W3 | 05-08-031-20W3 | Blind End | Blind End | Flowline |  | TEINE ENERGY LTD. | Abandoned | Oil Well Effluent |  | Fibreglass | 0.562 | 0.562 | 60.3 | [7 empty] | 0 |  |  | Uncoated |  | 0 | SHAPEFILE | N
PL-00033572 | Dodsland 10-08 OE | Y | 142 | SK PS 00205079 | 2024-06-21 | 162400-030 | 06-07-031-20W3 | 10-07-031-20W3 | Pipeline Segment Connection Above Ground | Oil Satellite | Flowline |  | TEINE ENERGY LTD. | Abandoned | Oil Well Effluent |  | Steel | 0.611 | 0.611 | 60.3 | [7 empty] | 4960 |  |  | Uncoated |  |  | SHAPEFILE | N
PL-00033572 | Dodsland 10-08 OE | Y | 247 | SK PS 00205184 | 2024-06-21 | 163464-001 | 04-17-031-20W3 | 03-17-031-20W3 | Blind End | Blind End | Flowline |  | TEINE ENERGY LTD. | Abandoned | Oil Well Effluent |  | Steel | 0.4 | 0.4 | 60.3 | [7 empty] | 0 |  |  | Uncoated |  |  | SHAPEFILE | N
PL-00033573 | Dodsland 10-08 SW | Y | 40 | SK PS 00205259 | 2024-06-21 | 246582-001 | 09-08-031-20W3 | 09-08-031-20W3 | Blind End | Blind End | Flowline |  | TEINE ENERGY LTD. | Abandoned | Oil Well Effluent |  | Fibreglass | 0.086 | 0.086 | 60.3 | [7 empty] | 0 |  |  | Uncoated |  | 0 | SHAPEFILE | N
PL-00033577 | Dodsland 12-02 OE | Y | 1 | SK PS 00205329 | 2024-06-21 | 182084-001 | 03-02-032-23W3 | 12-02-032-23W3 | Blind End | Blind End | Flowline |  | TEINE ENERGY LTD. | Abandoned | Oil Well Effluent |  | Fibreglass | 1.251 | 1.251 | [8 empty] | 0 | [5 empty] | SHAPEFILE | N
PL-00033566 | Dodsland 05-25 OE | Y | 2 | SK PS 00204910 | 2024-06-21 | 140404-001 | 08-25-032-20W3 | 07-25-032-20W3 | Well | Tank Terminal | Flowline |  | TEINE ENERGY LTD. | Operating | Oil Well Effluent |  | Steel | 0.545 | 0.545 | 88.9 | 3.2 |  | Z245.1 | 3591 |  |  |  | 4960 |  |  | Uncoated |  |  | SHAPEFILE | N
PL-00033572 | Dodsland 10-08 OE | Y | 105 | SK PS 00205042 | 2024-06-21 | 163514-001 | 07-05-031-20W3 | 06-05-031-20W3 | Blind End | Blind End | Flowline |  | TEINE ENERGY LTD. | Abandoned | Oil Well Effluent |  | Steel | 0.228 | 0.228 | 60.3 | [7 empty] | 0 |  |  | Uncoated |  |  | SHAPEFILE | N
PL-00033573 | Dodsland 10-08 SW | Y | 45 | SK PS 00205264 | 2024-06-21 | 163440-001 | 03-09-031-20W3 | 05-09-031-20W3 | Blind End | Blind End | Flowline |  | TEINE ENERGY LTD. | Abandoned | Oil Well Effluent |  | Fibreglass | 0.593 | 0.593 | 60.3 | [7 empty] | 0 |  |  | Uncoated |  | 0 | SHAPEFILE | N
PL-00033574 | Dodsland 10-26 OE | Y | 15 | SK PS 00205290 | 2024-06-21 | 185229-001 | 02-21-030-21W3 | 07-21-030-21W3 | Blind End | Blind End | Flowline |  | TEINE ENERGY LTD. | Abandoned | Oil Well Effluent |  | Steel | 0.398 | 0.398 | 60.3 | 3.2 | [6 empty] | 0 |  |  | Uncoated |  |  | SHAPEFILE | N
PL-00033573 | Dodsland 10-08 SW | Y | 36 | SK PS 00205255 | 2024-06-21 | 179912-001 | 13-05-031-20W3 | 13-05-031-20W3 | Blind End | Blind End | Flowline |  | TEINE ENERGY LTD. | Abandoned | Oil Well Effluent |  | Fibreglass | 0.222 | 0.222 | 60.3 | [7 empty] | 0 |  |  | Uncoated |  | 0 | SHAPEFILE | N
PL-00033572 | Dodsland 10-08 OE | Y | 15 | SK PS 00204952 | 2024-06-21 | 163376-001 | 07-31-030-20W3 | 10-31-030-20W3 | Blind End | Blind End | Flowline |  | TEINE ENERGY LTD. | Abandoned | Oil Well Effluent |  | Steel | 0.372 | 0.372 | 60.3 | [7 empty] | 0 |  |  | Uncoated |  |  | SHAPEFILE | N
PL-00033568 | Dodsland 09-02 OE | Y | 20 | SK PS 00204931 | 2024-06-21 | 162897-001 | 14-11-031-19W3 | 11-11-031-19W3 | Blind End | Pipeline Segment Connection Below Ground | Flowline |  | TEINE ENERGY LTD. | Abandoned | Oil Well Effluent |  | Steel | 0.377 | 0.377 | 60.3 | [7 empty] | 0 |  |  | Uncoated |  |  | SHAPEFILE | N
PL-00033572 | Dodsland 10-08 OE | Y | 100 | SK PS 00205037 | 2024-06-21 | 107634-001 | 05-05-031-20W3 | 06-05-031-20W3 | Blind End | Blind End | Flowline |  | TEINE ENERGY LTD. | Abandoned | Oil Well Effluent |  | Steel | 0.401 | 0.401 | 60.3 | [7 empty] | 0 |  |  | Uncoated |  |  | SHAPEFILE | N
PL-00033579 | Dodsland 12-30 OE | Y | 2 | SK PS 00205342 | 2024-06-21 | 162400-043 | 03-20-030-21W3 | 04-29-030-21W3 | Blind End | Blind End | Flowline |  | TEINE ENERGY LTD. | Abandoned | Oil Well Effluent |  | Steel | 1.609 | 1.609 | 88.9 | 4 | [6 empty] | 0 |  |  | Uncoated |  |  | SHAPEFILE | N
PL-00033572 | Dodsland 10-08 OE | Y | 149 | SK PS 00205086 | 2024-06-21 | 155083-001 | 13-07-031-20W3 | 10-07-031-20W3 | Blind End | Blind End | Flowline |  | TEINE ENERGY LTD. | Abandoned | Oil Well Effluent |  | Steel | 0.712 | 0.712 | 60.3 | [7 empty] | 0 |  |  | Uncoated |  |  | SHAPEFILE | N
PL-00033568 | Dodsland 09-02 OE | Y | 21 | SK PS 00204932 | 2024-06-21 | 196079-001 | 15-11-031-19W3 | 10-11-031-19W3 | Blind End | Blind End | Flowline |  | TEINE ENERGY LTD. | Abandoned | Oil Well Effluent |  | Steel | 0.373 | 0.373 | 60.3 | [7 empty] | 0 |  |  | Uncoated |  |  | SHAPEFILE | N
PL-00033572 | Dodsland 10-08 OE | Y | 88 | SK PS 00205025 | 2024-06-21 | 246699-001 | 15-04-031-20W3 | 11-09-031-20W3 | Blind End | Oil Satellite | Flowline |  | TEINE ENERGY LTD. | Abandoned | Oil Well Effluent |  | Steel | 1.311 | 1.311 | 60.3 | [7 empty] | 4960 |  |  | Uncoated |  |  | SHAPEFILE | N
PL-00033572 | Dodsland 10-08 OE | Y | 82 | SK PS 00205019 | 2024-06-21 | 163416-001 | 12-04-031-20W3 | 05-04-031-20W3 | Well | Pipeline Segment Connection Below Ground | Flowline |  | TEINE ENERGY LTD. | Abandoned | Oil Well Effluent |  | Steel | 0.279 | 0.279 | 60.3 | [7 empty] | 4960 |  |  | Uncoated |  |  | SHAPEFILE | N
PL-00033577 | Dodsland 12-02 OE | Y | 2 | SK PS 00205330 | 2024-06-21 | 182085-001 | 08-02-032-23W3 | 05-02-032-23W3 | Blind End | Blind End | Flowline |  | TEINE ENERGY LTD. | Abandoned | Oil Well Effluent |  | Fibreglass | 1.239 | 1.239 | [8 empty] | 0 | [5 empty] | SHAPEFILE | N
PL-00033572 | Dodsland 10-08 OE | Y | 176 | SK PS 00205113 | 2024-06-21 | 163482-001 | 12-08-031-20W3 | 10-08-031-20W3 | Blind End | Blind End | Flowline |  | TEINE ENERGY LTD. | Abandoned | Oil Well Effluent |  | Steel | 0.717 | 0.717 | 60.3 | [7 empty] | 0 |  |  | Uncoated |  |  | SHAPEFILE | N
PL-00033572 | Dodsland 10-08 OE | Y | 25 | SK PS 00204962 | 2024-06-21 | 163536-001 | 12-31-030-20W3 | 06-05-031-20W3 | Blind End | Blind End | Flowline |  | TEINE ENERGY LTD. | Abandoned | Oil Well Effluent |  | Steel | 1.091 | 1.091 | 88.9 | [7 empty] | 0 |  |  | Uncoated |  |  | SHAPEFILE | N
PL-00033574 | Dodsland 10-26 OE | Y | 22 | SK PS 00205297 | 2024-06-21 | 185239-001 | 09-21-030-21W3 | 10-21-030-21W3 | Blind End | Blind End | Flowline |  | TEINE ENERGY LTD. | Abandoned | Oil Well Effluent |  | Steel | 0.429 | 0.429 | 60.3 | 3.2 | [6 empty] | 0 |  |  | Uncoated |  |  | SHAPEFILE | N
PL-00033574 | Dodsland 10-26 OE | Y | 13 | SK PS 00205288 | 2024-06-21 | 108920-001 | 14-20-030-21W3 | 14-20-030-21W3 | Blind End | Blind End | Flowline |  | TEINE ENERGY LTD. | Abandoned | Oil Well Effluent |  | Steel | 0.019 | 0.019 | 60.3 | [7 empty] | 0 |  |  | Uncoated |  |  | SHAPEFILE | N
PL-00033572 | Dodsland 10-08 OE | Y | 86 | SK PS 00205023 | 2024-06-21 | 163422-001 | 13-04-031-20W3 | 14-04-031-20W3 | Blind End | Blind End | Flowline |  | TEINE ENERGY LTD. | Abandoned | Oil Well Effluent |  | Steel | 0.369 | 0.369 | 60.3 | [7 empty] | 0 |  |  | Uncoated |  |  | SHAPEFILE | N
PL-00033572 | Dodsland 10-08 OE | Y | 121 | SK PS 00205058 | 2024-06-21 | 163520-001 | 03-06-031-20W3 | 06-06-031-20W3 | Blind End | Blind End | Flowline |  | TEINE ENERGY LTD. | Abandoned | Oil Well Effluent |  | Steel | 0.305 | 0.305 | 60.3 | [7 empty] | 0 |  |  | Uncoated |  |  | SHAPEFILE | N
PL-00033574 | Dodsland 10-26 OE | Y | 21 | SK PS 00205296 | 2024-06-21 | 185234-001 | 08-21-030-21W3 | 10-21-030-21W3 | Blind End | Blind End | Flowline |  | TEINE ENERGY LTD. | Abandoned | Oil Well Effluent |  | Steel | 0.623 | 0.623 | 60.3 | 3.2 | [6 empty] | 0 |  |  | Uncoated |  |  | SHAPEFILE | N
PL-00033572 | Dodsland 10-08 OE | Y | 276 | SK PS 00205213 | 2024-06-21 | 162400-109 | 11-18-031-20W3 | 06-18-031-20W3 | Well | Oil Satellite | Flowline |  | TEINE ENERGY LTD. | Abandoned | Oil Well Effluent |  | Steel | 0.71 | 0.71 | 60.3 | [7 empty] | 4960 |  |  | Uncoated |  |  | SHAPEFILE | N
PL-00033568 | Dodsland 09-02 OE | Y | 4 | SK PS 00204915 | 2024-06-21 | 162883-001 | 15-02-031-19W3 | 10-02-031-19W3 | Blind End | Blind End | Flowline |  | TEINE ENERGY LTD. | Abandoned | Oil Well Effluent |  | Steel | 0.392 | 0.392 | 60.3 | [7 empty] | 0 |  |  | Uncoated |  |  | SHAPEFILE | N
PL-00033572 | Dodsland 10-08 OE | Y | 115 | SK PS 00205052 | 2024-06-21 | 163505-001 | 14-05-031-20W3 | 15-05-031-20W3 | Well | Pipeline Segment Connection Below Ground | Flowline |  | TEINE ENERGY LTD. | Abandoned | Oil Well Effluent |  | Steel | 0.393 | 0.393 | 60.3 | [7 empty] | 4960 |  |  | Uncoated |  |  | SHAPEFILE | N
PL-00033573 | Dodsland 10-08 SW | Y | 23 | SK PS 00205242 | 2024-06-21 | 246722-001 | 09-05-031-20W3 | 15-05-031-20W3 | Blind End | Blind End | Flowline |  | TEINE ENERGY LTD. | Abandoned | Oil Well Effluent |  | Fibreglass | 0.563 | 0.563 | 60.3 | [7 empty] | 0 |  |  | Uncoated |  | 0 | SHAPEFILE | N
PL-00033572 | Dodsland 10-08 OE | Y | 203 | SK PS 00205140 | 2024-06-21 | 162400-026 | 11-09-031-20W3 | 11-09-031-20W3 | Blind End | Blind End | Flowline |  | TEINE ENERGY LTD. | Abandoned | Oil Well Effluent |  | Steel | 0.004 | 0.004 | 60.3 | [7 empty] | 0 |  |  | Uncoated |  |  | SHAPEFILE | N
PL-00033572 | Dodsland 10-08 OE | Y | 42 | SK PS 00204979 | 2024-06-21 | 162400-028 | 04-32-030-20W3 | 12-32-030-20W3 | Blind End | Blind End | Flowline |  | TEINE ENERGY LTD. | Abandoned | Oil Well Effluent |  | Steel | 0.768 | 0.768 | 60.3 | [7 empty] | 0 |  |  | Uncoated |  |  | SHAPEFILE | N
PL-00033568 | Dodsland 09-02 OE | Y | 18 | SK PS 00204929 | 2024-06-21 | 178991-001 | 12-11-031-19W3 | 11-11-031-19W3 | Blind End | Blind End | Flowline |  | TEINE ENERGY LTD. | Abandoned | Oil Well Effluent |  | Steel | 0.372 | 0.372 | 60.3 | [7 empty] | 0 |  |  | Uncoated |  |  | SHAPEFILE | N
PL-00033574 | Dodsland 10-26 OE | Y | 44 | SK PS 00205319 | 2024-06-21 | 181656-001 | 07-36-030-21W3 | 07-36-030-21W3 | Blind End | Blind End | Flowline |  | TEINE ENERGY LTD. | Abandoned | Oil Well Effluent |  | Steel | 0.033 | 0.033 | 60.3 | [7 empty] | 0 |  |  | Uncoated |  |  | SHAPEFILE | N
PL-00033572 | Dodsland 10-08 OE | Y | 216 | SK PS 00205153 | 2024-06-21 | 163307-001 | 05-10-031-20W3 | 05-10-031-20W3 | Blind End | Blind End | Flowline |  | TEINE ENERGY LTD. | Abandoned | Oil Well Effluent |  | Steel | 0.261 | 0.261 | 60.3 | [7 empty] | 0 |  |  | Uncoated |  |  | SHAPEFILE | N
PL-00033572 | Dodsland 10-08 OE | Y | 257 | SK PS 00205194 | 2024-06-21 | 107757-001 | 02-18-031-20W3 | 06-18-031-20W3 | Blind End | Blind End | Flowline |  | TEINE ENERGY LTD. | Abandoned | Oil Well Effluent |  | Steel | 0.529 | 0.529 | 60.3 | [7 empty] | 0 |  |  | Uncoated |  |  | SHAPEFILE | N
PL-00033579 | Dodsland 12-30 OE | Y | 16 | SK PS 00205356 | 2024-06-21 | 162400-087 | 11-30-030-21W3 | 12-30-030-21W3 | Well | Pipeline Segment Connection Below Ground | Flowline |  | TEINE ENERGY LTD. | Abandoned | Oil Well Effluent |  | Steel | 0.366 | 0.366 | 60.3 | 4 | [6 empty] | 0 |  |  | Uncoated |  |  | SHAPEFILE | N
PL-00033572 | Dodsland 10-08 OE | Y | 212 | SK PS 00205149 | 2024-06-21 | 163283-001 | 16-09-031-20W3 | 03-16-031-20W3 | Blind End | Blind End | Flowline |  | TEINE ENERGY LTD. | Abandoned | Oil Well Effluent |  | Steel | 1.013 | 1.013 | 60.3 | [7 empty] | 0 |  |  | Uncoated |  |  | SHAPEFILE | N
PL-00033572 | Dodsland 10-08 OE | Y | 185 | SK PS 00205122 | 2024-06-21 | 163434-001 | 02-09-031-20W3 | 02-09-031-20W3 | Blind End | Blind End | Flowline |  | TEINE ENERGY LTD. | Abandoned | Oil Well Effluent |  | Steel | 0.014 | 0.014 | 60.3 | [7 empty] | 0 |  |  | Uncoated |  |  | SHAPEFILE | N
PL-00033574 | Dodsland 10-26 OE | Y | 31 | SK PS 00205306 | 2024-06-21 | 182890-001 | 03-35-030-21W3 | 07-35-030-21W3 | Blind End | Blind End | Flowline |  | TEINE ENERGY LTD. | Abandoned | Oil Well Effluent |  | Steel | 0.59 | 0.59 | 60.3 | [7 empty] | 0 |  |  | Uncoated |  |  | SHAPEFILE | N
PL-00033572 | Dodsland 10-08 OE | Y | 246 | SK PS 00205183 | 2024-06-21 | 108970-001 | 03-17-031-20W3 | 03-17-031-20W3 | Blind End | Blind End | Flowline |  | TEINE ENERGY LTD. | Abandoned | Oil Well Effluent |  | Steel | 0.212 | 0.212 | 60.3 | 3.2 | [6 empty] | 0 |  |  | Uncoated |  |  | SHAPEFILE | N
PL-00033584 |  | N | 1 | SK PS 00205367 | 2024-06-21 |  | 05-24-049-20W3 | 04-24-049-20W3 | Single Well Battery | Single Well Battery | Flowline | Edam CO2 EOR 049-20W3 C02 line | CENOVUS ENERGY INC. | Operating | Miscellaneous Gases | Carbon Dioxide - Gas | Composite | 0.29 | 0.29 | 90 | 9 | 1 | FSLP | 1500 |  | 6901 | 6901 | 4960 | 0 | 1.5 | High Density Polyethylene (HDPE) | Extruded Poly | 0 | SHAPEFILE | N
PL-00033573 | Dodsland 10-08 SW | Y | 42 | SK PS 00205261 | 2024-06-21 | 246689-001 | 11-08-031-20W3 | 07-08-031-20W3 | Blind End | Blind End | Flowline |  | TEINE ENERGY LTD. | Abandoned | Oil Well Effluent |  | Fibreglass | 0.511 | 0.511 | 60.3 | [7 empty] | 0 |  |  | Uncoated |  | 0 | SHAPEFILE | N
PL-00033574 | Dodsland 10-26 OE | Y | 34 | SK PS 00205309 | 2024-06-21 | 107660-001 | 06-35-030-21W3 | 07-35-030-21W3 | Blind End | Blind End | Flowline |  | TEINE ENERGY LTD. | Abandoned | Oil Well Effluent |  | Steel | 0.375 | 0.375 | 60.3 | [7 empty] | 0 |  |  | Uncoated |  |  | SHAPEFILE | N
PL-00033572 | Dodsland 10-08 OE | Y | 44 | SK PS 00204981 | 2024-06-21 | 181642-001 | 05-32-030-20W3 | 12-32-030-20W3 | Blind End | Blind End | Flowline |  | TEINE ENERGY LTD. | Abandoned | Oil Well Effluent |  | Steel | 0.256 | 0.256 | 60.3 | [7 empty] | 0 |  |  | Uncoated |  |  | SHAPEFILE | N
PL-00033572 | Dodsland 10-08 OE | Y | 16 | SK PS 00204953 | 2024-06-21 | 181646-001 | 07-31-030-20W3 | 07-31-030-20W3 | Blind End | Blind End | Flowline |  | TEINE ENERGY LTD. | Abandoned | Oil Well Effluent |  | Steel | 0.031 | 0.031 | 88.9 | [7 empty] | 0 |  |  | Uncoated |  |  | SHAPEFILE | N
PL-00033572 | Dodsland 10-08 OE | Y | 53 | SK PS 00204990 | 2024-06-21 | 181643-001 | 12-32-030-20W3 | 12-32-030-20W3 | Blind End | Blind End | Flowline |  | TEINE ENERGY LTD. | Abandoned | Oil Well Effluent |  | Steel | 0.282 | 0.282 | 60.3 | [7 empty] | 0 |  |  | Uncoated |  |  | SHAPEFILE | N
PL-00033573 | Dodsland 10-08 SW | Y | 24 | SK PS 00205243 | 2024-06-21 | 246730-001 | 11-05-031-20W3 | 05-05-031-20W3 | Blind End | Blind End | Flowline |  | TEINE ENERGY LTD. | Abandoned | Oil Well Effluent |  | Fibreglass | 0.558 | 0.558 | 60.3 | [7 empty] | 0 |  |  | Uncoated |  | 0 | SHAPEFILE | N
PL-00033572 | Dodsland 10-08 OE | Y | 172 | SK PS 00205109 | 2024-06-21 | 246600-001 | 09-08-031-20W3 | 09-08-031-20W3 | Blind End | Blind End | Flowline |  | TEINE ENERGY LTD. | Abandoned | Oil Well Effluent |  | Steel | 0.048 | 0.048 | 60.3 | [7 empty] | 0 |  |  | Uncoated |  |  | SHAPEFILE | N
PL-00033572 | Dodsland 10-08 OE | Y | 211 | SK PS 00205148 | 2024-06-21 | 163293-001 | 15-09-031-20W3 | 15-09-031-20W3 | Well | Pipeline Segment Connection Below Ground | Flowline |  | TEINE ENERGY LTD. | Abandoned | Oil Well Effluent |  | Steel | 0.216 | 0.216 | 60.3 | [7 empty] | 4960 |  |  | Uncoated |  |  | SHAPEFILE | N
PL-00033573 | Dodsland 10-08 SW | Y | 43 | SK PS 00205262 | 2024-06-21 | 246585-001 | 11-08-031-20W3 | 13-08-031-20W3 | Blind End | Blind End | Flowline |  | TEINE ENERGY LTD. | Abandoned | Oil Well Effluent |  | Fibreglass | 0.594 | 0.594 | 60.3 | [7 empty] | 0 |  |  | Uncoated |  | 0 | SHAPEFILE | N
PL-00033574 | Dodsland 10-26 OE | Y | 10 | SK PS 00205285 | 2024-06-21 | 109320-001 | 08-20-030-21W3 | 10-20-030-21W3 | Blind End | Blind End | Flowline |  | TEINE ENERGY LTD. | Abandoned | Oil Well Effluent |  | Steel | 0.599 | 0.599 | 60.3 | [7 empty] | 0 |  |  | Uncoated |  |  | SHAPEFILE | N
PL-00033572 | Dodsland 10-08 OE | Y | 68 | SK PS 00205005 | 2024-06-21 | 246148-001 | 06-04-031-20W3 | 06-04-031-20W3 | Blind End | Blind End | Flowline |  | TEINE ENERGY LTD. | Abandoned | Oil Well Effluent |  | Steel | 0.311 | 0.311 | 60.3 | [7 empty] | 0 |  |  | Uncoated |  |  | SHAPEFILE | N
PL-00033573 | Dodsland 10-08 SW | Y | 27 | SK PS 00205246 | 2024-06-21 | 246746-001 | 13-36-030-21W3 | 09-06-031-20W3 | Blind End | Blind End | Flowline |  | TEINE ENERGY LTD. | Abandoned | Oil Well Effluent |  | Fibreglass | 1.712 | 1.712 | 60.3 | [7 empty] | 0 |  |  | Uncoated |  | 0 | SHAPEFILE | N
PL-00033572 | Dodsland 10-08 OE | Y | 262 | SK PS 00205199 | 2024-06-21 | 155070-001 | 04-18-031-20W3 | 05-18-031-20W3 | Well | Pipeline Segment Connection Below Ground | Flowline |  | TEINE ENERGY LTD. | Abandoned | Oil Well Effluent |  | Steel | 0.286 | 0.286 | 60.3 | [7 empty] | 4960 |  |  | Uncoated |  |  | SHAPEFILE | N
PL-00033572 | Dodsland 10-08 OE | Y | 98 | SK PS 00205035 | 2024-06-21 | 246732-001 | 05-05-031-20W3 | 06-05-031-20W3 | Blind End | Blind End | Flowline |  | TEINE ENERGY LTD. | Abandoned | Oil Well Effluent |  | Steel | 0.673 | 0.673 | 60.3 | [7 empty] | 0 |  |  | Uncoated |  |  | SHAPEFILE | N
PL-00033572 | Dodsland 10-08 OE | Y | 50 | SK PS 00204987 | 2024-06-21 | 183883-001 | 15-32-030-20W3 | 10-32-030-20W3 | Blind End | Blind End | Flowline |  | TEINE ENERGY LTD. | Abandoned | Oil Well Effluent |  | Steel | 0.158 | 0.158 | 60.3 | [7 empty] | 0 |  |  | Uncoated |  |  | SHAPEFILE | N
PL-00033572 | Dodsland 10-08 OE | Y | 124 | SK PS 00205061 | 2024-06-21 | 108930-001 | 06-06-031-20W3 | 06-06-031-20W3 | Blind End | Blind End | Flowline |  | TEINE ENERGY LTD. | Abandoned | Oil Well Effluent |  | Steel | 0.009 | 0.009 | 60.3 | [7 empty] | 0 |  |  | Uncoated |  |  | SHAPEFILE | N
PL-00033572 | Dodsland 10-08 OE | Y | 73 | SK PS 00205010 | 2024-06-21 | 162400-048 | 06-04-031-20W3 | 15-05-031-20W3 | Oil Satellite | Oil Satellite | Flowline |  | TEINE ENERGY LTD. | Abandoned | Oil Well Effluent |  | Steel | 1.463 | 1.463 | 60.3 | [7 empty] | 4960 |  |  | Uncoated |  |  | SHAPEFILE | N
PL-00033572 | Dodsland 10-08 OE | Y | 61 | SK PS 00204998 | 2024-06-21 | 163378-001 | 15-32-030-20W3 | 16-32-030-20W3 | Blind End | Blind End | Flowline |  | TEINE ENERGY LTD. | Abandoned | Oil Well Effluent |  | Steel | 0.255 | 0.255 | 60.3 | [7 empty] | 0 |  |  | Uncoated |  |  | SHAPEFILE | N
PL-00033572 | Dodsland 10-08 OE | Y | 218 | SK PS 00205155 | 2024-06-21 | 181657-001 | 05-10-031-20W3 | 05-10-031-20W3 | Well | Oil Satellite | Flowline |  | TEINE ENERGY LTD. | Abandoned | Oil Well Effluent |  | Steel | 0.281 | 0.281 | 60.3 | [7 empty] | 4960 |  |  | Uncoated |  |  | SHAPEFILE | N
PL-00033568 | Dodsland 09-02 OE | Y | 7 | SK PS 00204918 | 2024-06-21 | 162887-001 | 02-11-031-19W3 | 01-11-031-19W3 | Blind End | Blind End | Flowline |  | TEINE ENERGY LTD. | Abandoned | Oil Well Effluent |  | Steel | 0.371 | 0.371 | 60.3 | [7 empty] | 0 |  |  | Uncoated |  |  | SHAPEFILE | N
PL-00033574 | Dodsland 10-26 OE | Y | 18 | SK PS 00205293 | 2024-06-21 | 185233-001 | 05-21-030-21W3 | 10-21-030-21W3 | Blind End | Blind End | Flowline |  | TEINE ENERGY LTD. | Abandoned | Oil Well Effluent |  | Steel | 0.975 | 0.975 | 60.3 | 3.2 | [6 empty] | 0 |  |  | Uncoated |  |  | SHAPEFILE | N
PL-00033572 | Dodsland 10-08 OE | Y | 191 | SK PS 00205128 | 2024-06-21 | 163447-001 | 06-09-031-20W3 | 11-09-031-20W3 | Blind End | Blind End | Flowline |  | TEINE ENERGY LTD. | Abandoned | Oil Well Effluent |  | Steel | 0.592 | 0.592 | 60.3 | [7 empty] | 0 |  |  | Uncoated |  |  | SHAPEFILE | N
PL-00033572 | Dodsland 10-08 OE | Y | 147 | SK PS 00205084 | 2024-06-21 | 155082-001 | 13-07-031-20W3 | 13-07-031-20W3 | Blind End | Blind End | Flowline |  | TEINE ENERGY LTD. | Abandoned | Oil Well Effluent |  | Steel | 0.357 | 0.357 | 60.3 | [7 empty] | 0 |  |  | Uncoated |  |  | SHAPEFILE | N
PL-00033572 | Dodsland 10-08 OE | Y | 6 | SK PS 00204943 | 2024-06-21 | 179911-001 | 14-30-030-20W3 | 04-31-030-20W3 | Blind End | Blind End | Flowline |  | TEINE ENERGY LTD. | Abandoned | Oil Well Effluent |  | Steel | 0.511 | 0.511 | 60.3 | [7 empty] | 0 |  |  | Uncoated |  |  | SHAPEFILE | N
PL-00033572 | Dodsland 10-08 OE | Y | 200 | SK PS 00205137 | 2024-06-21 | 163296-001 | 11-09-031-20W3 | 12-09-031-20W3 | Blind End | Blind End | Flowline |  | TEINE ENERGY LTD. | Abandoned | Oil Well Effluent |  | Steel | 0.219 | 0.219 | 60.3 | [7 empty] | 0 |  |  | Uncoated |  |  | SHAPEFILE | N
PL-00033572 | Dodsland 10-08 OE | Y | 179 | SK PS 00205116 | 2024-06-21 | 163472-001 | 14-08-031-20W3 | 15-08-031-20W3 | Blind End | Blind End | Flowline |  | TEINE ENERGY LTD. | Abandoned | Oil Well Effluent |  | Steel | 0.367 | 0.367 | 60.3 | [7 empty] | 0 |  |  | Uncoated |  |  | SHAPEFILE | N
PL-00033572 | Dodsland 10-08 OE | Y | 48 | SK PS 00204985 | 2024-06-21 | 163366-001 | 09-32-030-20W3 | 10-32-030-20W3 | Blind End | Blind End | Flowline |  | TEINE ENERGY LTD. | Abandoned | Oil Well Effluent |  | Steel | 0.428 | 0.428 | 60.3 | [7 empty] | 0 |  |  | Uncoated |  |  | SHAPEFILE | N
PL-00033579 | Dodsland 12-30 OE | Y | 1 | SK PS 00205341 | 2024-06-21 | 162400-095 | 14-17-030-21W3 | 03-20-030-21W3 | Blind End | Blind End | Flowline |  | TEINE ENERGY LTD. | Abandoned | Oil Well Effluent |  | Steel | 0.649 | 0.649 | 60.3 | 4 | [6 empty] | 0 |  |  | Uncoated |  |  | SHAPEFILE | N
PL-00033573 | Dodsland 10-08 SW | Y | 32 | SK PS 00205251 | 2024-06-21 | 155044-001 | 10-07-031-20W3 | 06-07-031-20W3 | Blind End | Blind End | Flowline |  | TEINE ENERGY LTD. | Abandoned | Oil Well Effluent |  | Fibreglass | 0.712 | 0.712 | 60.3 | [7 empty] | 0 |  |  | Uncoated |  | 0 | SHAPEFILE | N
PL-00033580 | Dodsland 16-17 NG | Y | 1 | SK PS 00205360 | 2024-06-21 | 162400-158 | 15-16-031-20W3 | 15-16-031-20W3 | Blind End | Blind End | Flowline |  | TEINE ENERGY LTD. | Abandoned | Natural Gas |  | Steel | 0.033 | 0.033 | 60.3 | 3.2 | [6 empty] | 0 |  |  | Uncoated |  |  | SHAPEFILE | N
PL-00033572 | Dodsland 10-08 OE | Y | 205 | SK PS 00205142 | 2024-06-21 | 163452-001 | 12-09-031-20W3 | 13-09-031-20W3 | Blind End | Blind End | Flowline |  | TEINE ENERGY LTD. | Abandoned | Oil Well Effluent |  | Steel | 0.211 | 0.211 | 60.3 | [7 empty] | 0 |  |  | Uncoated |  |  | SHAPEFILE | N
PL-00033573 | Dodsland 10-08 SW | Y | 1 | SK PS 00205220 | 2024-06-21 | 184020-001 | 02-31-030-20W3 | 11-32-030-20W3 | Blind End | Blind End | Flowline |  | TEINE ENERGY LTD. | Abandoned | Oil Well Effluent |  | Fibreglass | 1.414 | 1.414 | 60.3 | [7 empty] | 0 |  |  | Uncoated |  | 0 | SHAPEFILE | N
PL-00033572 | Dodsland 10-08 OE | Y | 231 | SK PS 00205168 | 2024-06-21 | 163287-001 | 01-16-031-20W3 | 08-16-031-20W3 | Well | Pipeline Segment Connection Below Ground | Flowline |  | TEINE ENERGY LTD. | Abandoned | Oil Well Effluent |  | Steel | 0.208 | 0.208 | 60.3 | [7 empty] | 4960 |  |  | Uncoated |  |  | SHAPEFILE | N
PL-00033572 | Dodsland 10-08 OE | Y | 58 | SK PS 00204995 | 2024-06-21 | 163381-001 | 14-32-030-20W3 | 10-32-030-20W3 | Blind End | Blind End | Flowline |  | TEINE ENERGY LTD. | Abandoned | Oil Well Effluent |  | Steel | 0.542 | 0.542 | 60.3 | [7 empty] | 0 |  |  | Uncoated |  |  | SHAPEFILE | N
PL-00033573 | Dodsland 10-08 SW | Y | 2 | SK PS 00205221 | 2024-06-21 | 246733-001 | 09-31-030-20W3 | 05-32-030-20W3 | Blind End | Blind End | Flowline |  | TEINE ENERGY LTD. | Abandoned | Oil Well Effluent |  | Fibreglass | 0.604 | 0.604 | 60.3 | [7 empty] | 0 |  |  | Uncoated |  | 0 | SHAPEFILE | N
PL-00033572 | Dodsland 10-08 OE | Y | 4 | SK PS 00204941 | 2024-06-21 | 107626-001 | 16-29-030-20W3 | 01-32-030-20W3 | Blind End | Blind End | Flowline |  | TEINE ENERGY LTD. | Abandoned | Oil Well Effluent |  | Steel | 0.564 | 0.564 | 60.3 | [7 empty] | 0 |  |  | Uncoated |  |  | SHAPEFILE | N
PL-00033573 | Dodsland 10-08 SW | Y | 33 | SK PS 00205252 | 2024-06-21 | 246674-001 | 10-07-031-20W3 | 15-07-031-20W3 | Blind End | Blind End | Flowline |  | TEINE ENERGY LTD. | Abandoned | Oil Well Effluent |  | Fibreglass | 0.327 | 0.327 | 60.3 | [7 empty] | 0 |  |  | Uncoated |  | 0 | SHAPEFILE | N
PL-00033572 | Dodsland 10-08 OE | Y | 243 | SK PS 00205180 | 2024-06-21 | 163465-001 | 03-17-031-20W3 | 03-17-031-20W3 | Blind End | Blind End | Flowline |  | TEINE ENERGY LTD. | Abandoned | Oil Well Effluent |  | Steel | 0.036 | 0.036 | 60.3 | [7 empty] | 0 |  |  | Uncoated |  |  | SHAPEFILE | N
PL-00033573 | Dodsland 10-08 SW | Y | 6 | SK PS 00205225 | 2024-06-21 | 163383-001 | 13-32-030-20W3 | 11-32-030-20W3 | Blind End | Blind End | Flowline |  | TEINE ENERGY LTD. | Abandoned | Oil Well Effluent |  | Fibreglass | 0.562 | 0.562 | 60.3 | [7 empty] | 0 |  |  | Uncoated |  | 0 | SHAPEFILE | N
PL-00033568 | Dodsland 09-02 OE | Y | 22 | SK PS 00204933 | 2024-06-21 | 162871-001 | 15-11-031-19W3 | 16-11-031-19W3 | Blind End | Blind End | Flowline |  | TEINE ENERGY LTD. | Abandoned | Oil Well Effluent |  | Steel | 0.327 | 0.327 | 60.3 | [7 empty] | 0 |  |  | Uncoated |  |  | SHAPEFILE | N
PL-00033568 | Dodsland 09-02 OE | Y | 10 | SK PS 00204921 | 2024-06-21 | 178992-001 | 04-11-031-19W3 | 03-11-031-19W3 | Blind End | Blind End | Flowline |  | TEINE ENERGY LTD. | Abandoned | Oil Well Effluent |  | Steel | 0.371 | 0.371 | 60.3 | [7 empty] | 0 |  |  | Uncoated |  |  | SHAPEFILE | N
PL-00033574 | Dodsland 10-26 OE | Y | 9 | SK PS 00205284 | 2024-06-21 | 109304-001 | 07-20-030-21W3 | 10-20-030-21W3 | Blind End | Blind End | Flowline |  | TEINE ENERGY LTD. | Abandoned | Oil Well Effluent |  | Steel | 0.466 | 0.466 | 60.3 | [7 empty] | 0 |  |  | Uncoated |  |  | SHAPEFILE | N
PL-00033572 | Dodsland 10-08 OE | Y | 254 | SK PS 00205191 | 2024-06-21 | 163466-001 | 06-17-031-20W3 | 03-17-031-20W3 | Blind End | Blind End | Flowline |  | TEINE ENERGY LTD. | Abandoned | Oil Well Effluent |  | Steel | 0.243 | 0.243 | 60.3 | [7 empty] | 0 |  |  | Uncoated |  |  | SHAPEFILE | N
PL-00033573 | Dodsland 10-08 SW | Y | 12 | SK PS 00205231 | 2024-06-21 | 163402-001 | 11-04-031-20W3 | 07-04-031-20W3 | Blind End | Blind End | Flowline |  | TEINE ENERGY LTD. | Abandoned | Oil Well Effluent |  | Fibreglass | 0.566 | 0.566 | 60.3 | [7 empty] | 0 |  |  | Uncoated |  | 0 | SHAPEFILE | N
PL-00033574 | Dodsland 10-26 OE | Y | 24 | SK PS 00205299 | 2024-06-21 | 162781-001 | 11-21-030-21W3 | 10-21-030-21W3 | Blind End | Blind End | Flowline |  | TEINE ENERGY LTD. | Abandoned | Oil Well Effluent |  | Steel | 0.369 | 0.369 | 60.3 | 3.2 | [6 empty] | 0 |  |  | Uncoated |  |  | SHAPEFILE | N
PL-00033572 | Dodsland 10-08 OE | Y | 35 | SK PS 00204972 | 2024-06-21 | 163354-001 | 07-32-030-20W3 | 01-32-030-20W3 | Blind End | Blind End | Flowline |  | TEINE ENERGY LTD. | Abandoned | Oil Well Effluent |  | Steel | 0.248 | 0.248 | 60.3 | [7 empty] | 0 |  |  | Uncoated |  |  | SHAPEFILE | N
PL-00033572 | Dodsland 10-08 OE | Y | 130 | SK PS 00205067 | 2024-06-21 | 163504-001 | 09-06-031-20W3 | 13-05-031-20W3 | Blind End | Blind End | Flowline |  | TEINE ENERGY LTD. | Abandoned | Oil Well Effluent |  | Steel | 0.391 | 0.391 | 60.3 | [7 empty] | 0 |  |  | Uncoated |  |  | SHAPEFILE | N
PL-00033572 | Dodsland 10-08 OE | Y | 108 | SK PS 00205045 | 2024-06-21 | 163509-001 | 08-05-031-20W3 | 08-05-031-20W3 | Blind End | Blind End | Flowline |  | TEINE ENERGY LTD. | Abandoned | Oil Well Effluent |  | Steel | 0.174 | 0.174 | 60.3 | [7 empty] | 0 |  |  | Uncoated |  |  | SHAPEFILE | N
PL-00033572 | Dodsland 10-08 OE | Y | 151 | SK PS 00205088 | 2024-06-21 | 108968-001 | 14-07-031-20W3 | 14-07-031-20W3 | Blind End | Blind End | Flowline |  | TEINE ENERGY LTD. | Abandoned | Oil Well Effluent |  | Steel | 0.008 | 0.008 | 60.3 | [7 empty] | 0 |  |  | Uncoated |  |  | SHAPEFILE | N
PL-00033572 | Dodsland 10-08 OE | Y | 282 | SK PS 00205219 | 2024-06-21 | 162400-106 | 16-18-031-20W3 | 15-18-031-20W3 | Blind End | Blind End | Flowline |  | TEINE ENERGY LTD. | Abandoned | Oil Well Effluent |  | Steel | 0.288 | 0.288 | 60.3 | 3.2 | [6 empty] | 0 |  |  | Uncoated |  |  | SHAPEFILE | N
PL-00033574 | Dodsland 10-26 OE | Y | 45 | SK PS 00205320 | 2024-06-21 | 108936-001 | 09-36-030-21W3 | 09-36-030-21W3 | Blind End | Blind End | Flowline |  | TEINE ENERGY LTD. | Abandoned | Oil Well Effluent |  | Steel | 0.008 | 0.008 | 60.3 | [7 empty] | 0 |  |  | Uncoated |  |  | SHAPEFILE | N
PL-00033572 | Dodsland 10-08 OE | Y | 281 | SK PS 00205218 | 2024-06-21 | 162400-105 | 15-18-031-20W3 | 15-18-031-20W3 | Blind End | Blind End | Flowline |  | TEINE ENERGY LTD. | Abandoned | Oil Well Effluent |  | Steel | 0.255 | 0.255 | 60.3 | 3.2 | [6 empty] | 0 |  |  | Uncoated |  |  | SHAPEFILE | N
PL-00033576 | Dodsland 12-02 NG | Y | 1 | SK PS 00205328 | 2024-06-21 | 118377-001 | 12-02-032-23W3 | 12-02-032-23W3 | Blind End | Blind End | Flowline |  | TEINE ENERGY LTD. | Discontinued | Natural Gas |  | Fibreglass | 0.164 | 0.164 | 60.3 | [7 empty] | 0 | [5 empty] | SHAPEFILE | N
PL-00033572 | Dodsland 10-08 OE | Y | 22 | SK PS 00204959 | 2024-06-21 | 181509-001 | 10-31-030-20W3 | 10-31-030-20W3 | Blind End | Blind End | Flowline |  | TEINE ENERGY LTD. | Abandoned | Oil Well Effluent |  | Steel | 0.325 | 0.325 | 88.9 | [7 empty] | 0 |  |  | Uncoated |  |  | SHAPEFILE | N
PL-00033572 | Dodsland 10-08 OE | Y | 222 | SK PS 00205159 | 2024-06-21 | 181660-001 | 11-10-031-20W3 | 12-10-031-20W3 | Well | Oil Satellite | Flowline |  | TEINE ENERGY LTD. | Abandoned | Oil Well Effluent |  | Steel | 0.432 | 0.432 | 60.3 | [7 empty] | 4960 |  |  | Uncoated |  |  | SHAPEFILE | N
PL-00033572 | Dodsland 10-08 OE | Y | 36 | SK PS 00204973 | 2024-06-21 | 122983-001 | 01-32-030-20W3 | 01-32-030-20W3 | Blind End | Blind End | Flowline |  | TEINE ENERGY LTD. | Abandoned | Oil Well Effluent |  | Steel | 0.202 | 0.202 | 88.9 | 3.2 |  | Z245.1 | 3592 |  |  |  | 0 |  |  | Uncoated |  |  | SHAPEFILE | N
PL-00033572 | Dodsland 10-08 OE | Y | 27 | SK PS 00204964 | 2024-06-21 | 163526-001 | 13-31-030-20W3 | 04-05-031-20W3 | Blind End | Blind End | Flowline |  | TEINE ENERGY LTD. | Abandoned | Oil Well Effluent |  | Steel | 0.422 | 0.422 | 60.3 | [7 empty] | 0 |  |  | Uncoated |  |  | SHAPEFILE | N
PL-00033572 | Dodsland 10-08 OE | Y | 278 | SK PS 00205215 | 2024-06-21 | 162400-124 | 12-18-031-20W3 | 06-18-031-20W3 | Blind End | Blind End | Flowline |  | TEINE ENERGY LTD. | Abandoned | Oil Well Effluent |  | Steel | 0.708 | 0.708 | 60.3 | 3.2 | [6 empty] | 0 |  |  | Uncoated |  |  | SHAPEFILE | N
PL-00033574 | Dodsland 10-26 OE | Y | 25 | SK PS 00205300 | 2024-06-21 | 182884-001 | 01-27-030-21W3 | 08-27-030-21W3 | Blind End | Blind End | Flowline |  | TEINE ENERGY LTD. | Abandoned | Oil Well Effluent |  | Steel | 0.391 | 0.391 | 60.3 | [7 empty] | 0 |  |  | Uncoated |  |  | SHAPEFILE | N
PL-00033572 | Dodsland 10-08 OE | Y | 92 | SK PS 00205029 | 2024-06-21 | 163391-001 | 01-05-031-20W3 | 02-05-031-20W3 | Blind End | Blind End | Flowline |  | TEINE ENERGY LTD. | Abandoned | Oil Well Effluent |  | Steel | 0.202 | 0.202 | 60.3 | [7 empty] | 0 |  |  | Uncoated |  |  | SHAPEFILE | N
PL-00033582 | Dodsland Heavy NG | Y | 1 | SK PS 00205363 | 2024-06-21 | 104355-001 | 01-17-032-21W3 | 08-17-032-21W3 | Pipeline Segment Connection Above Ground | Multi Well Battery | Flowline |  | TEINE ENERGY LTD. | Operating | Natural Gas |  | Polyethylene | 0.294 | 0.294 | 60.3 | 6.7 |  | 4710 | SDR9 |  |  |  | 860 |  |  | Uncoated |  |  | SHAPEFILE | N
PL-00033573 | Dodsland 10-08 SW | Y | 39 | SK PS 00205258 | 2024-06-21 | 246698-001 | 03-08-031-20W3 | 03-22-031-20W3 | Blind End | Blind End | Flowline |  | TEINE ENERGY LTD. | Abandoned | Oil Well Effluent |  | Fibreglass | 4.624 | 4.624 | 60.3 | [7 empty] | 0 |  |  | Uncoated |  | 0 | SHAPEFILE | N
PL-00033574 | Dodsland 10-26 OE | Y | 17 | SK PS 00205292 | 2024-06-21 | 185235-001 | 04-21-030-21W3 | 06-21-030-21W3 | Blind End | Blind End | Flowline |  | TEINE ENERGY LTD. | Abandoned | Oil Well Effluent |  | Steel | 0.596 | 0.596 | 60.3 | 3.2 | [6 empty] | 0 |  |  | Uncoated |  |  | SHAPEFILE | N
PL-00033572 | Dodsland 10-08 OE | Y | 160 | SK PS 00205097 | 2024-06-21 | 163475-001 | 02-08-031-20W3 | 02-08-031-20W3 | Blind End | Blind End | Flowline |  | TEINE ENERGY LTD. | Abandoned | Oil Well Effluent |  | Steel | 0.273 | 0.273 | 60.3 | [7 empty] | 0 |  |  | Uncoated |  |  | SHAPEFILE | N
PL-00033572 | Dodsland 10-08 OE | Y | 106 | SK PS 00205043 | 2024-06-21 | 163431-001 | 08-05-031-20W3 | 08-05-031-20W3 | Blind End | Blind End | Flowline |  | TEINE ENERGY LTD. | Abandoned | Oil Well Effluent |  | Steel | 0.002 | 0.002 | 60.3 | [7 empty] | 0 |  |  | Uncoated |  |  | SHAPEFILE | N
PL-00033572 | Dodsland 10-08 OE | Y | 173 | SK PS 00205110 | 2024-06-21 | 163444-001 | 10-08-031-20W3 | 10-08-031-20W3 | Blind End | Blind End | Flowline |  | TEINE ENERGY LTD. | Abandoned | Oil Well Effluent |  | Steel | 0.111 | 0.111 | 60.3 | [7 empty] | 0 |  |  | Uncoated |  |  | SHAPEFILE | N
PL-00033572 | Dodsland 10-08 OE | Y | 201 | SK PS 00205138 | 2024-06-21 | 246609-001 | 10-09-031-20W3 | 11-09-031-20W3 | Well | Pipeline Segment Connection Below Ground | Flowline |  | TEINE ENERGY LTD. | Abandoned | Oil Well Effluent |  | Steel | 0.03 | 0.03 | 60.3 | [7 empty] | 4960 |  |  | Uncoated |  |  | SHAPEFILE | N
PL-00033573 | Dodsland 10-08 SW | Y | 13 | SK PS 00205232 | 2024-06-21 | 163420-001 | 11-04-031-20W3 | 16-05-031-20W3 | Blind End | Blind End | Flowline |  | TEINE ENERGY LTD. | Abandoned | Oil Well Effluent |  | Fibreglass | 0.861 | 0.861 | 60.3 | [7 empty] | 0 |  |  | Uncoated |  | 0 | SHAPEFILE | N
PL-00033572 | Dodsland 10-08 OE | Y | 189 | SK PS 00205126 | 2024-06-21 | 163448-001 | 05-09-031-20W3 | 04-09-031-20W3 | Blind End | Blind End | Flowline |  | TEINE ENERGY LTD. | Abandoned | Oil Well Effluent |  | Steel | 0.289 | 0.289 | 60.3 | [7 empty] | 0 |  |  | Uncoated |  |  | SHAPEFILE | N
PL-00033572 | Dodsland 10-08 OE | Y | 186 | SK PS 00205123 | 2024-06-21 | 108973-001 | 03-09-031-20W3 | 03-09-031-20W3 | Blind End | Pipeline Segment Connection Below Ground | Flowline |  | TEINE ENERGY LTD. | Abandoned | Oil Well Effluent |  | Steel | 0.002 | 0.002 | 60.3 | [7 empty] | 4960 |  |  | Uncoated |  |  | SHAPEFILE | N
PL-00033578 | Dodsland 12-22 OE | Y | 7 | SK PS 00205338 | 2024-06-21 | 188513-001 | 13-22-031-22W3 | 12-22-031-22W3 | Blind End | Blind End | Flowline |  | TEINE ENERGY LTD. | Discontinued | Oil Well Effluent |  | Steel | 0.386 | 0.386 | 60.3 | [7 empty] | 0 |  |  | Uncoated |  |  | SHAPEFILE | N
PL-00033572 | Dodsland 10-08 OE | Y | 171 | SK PS 00205108 | 2024-06-21 | 163445-001 | 09-08-031-20W3 | 10-08-031-20W3 | Blind End | Blind End | Flowline |  | TEINE ENERGY LTD. | Abandoned | Oil Well Effluent |  | Steel | 0.393 | 0.393 | 60.3 | [7 empty] | 0 |  |  | Uncoated |  |  | SHAPEFILE | N
PL-00033572 | Dodsland 10-08 OE | Y | 74 | SK PS 00205011 | 2024-06-21 | 163401-001 | 06-04-031-20W3 | 06-04-031-20W3 | Blind End | Blind End | Flowline |  | TEINE ENERGY LTD. | Abandoned | Oil Well Effluent |  | Steel | 0.316 | 0.316 | 60.3 | [7 empty] | 0 |  |  | Uncoated |  |  | SHAPEFILE | N
PL-00033572 | Dodsland 10-08 OE | Y | 184 | SK PS 00205121 | 2024-06-21 | 246695-001 | 01-09-031-20W3 | 11-09-031-20W3 | Blind End | Blind End | Flowline |  | TEINE ENERGY LTD. | Abandoned | Oil Well Effluent |  | Steel | 1.089 | 1.089 | 60.3 | [7 empty] | 0 |  |  | Uncoated |  |  | SHAPEFILE | N
PL-00033574 | Dodsland 10-26 OE | Y | 2 | SK PS 00205277 | 2024-06-21 | 182874-001 | 13-16-030-21W3 | 14-16-030-21W3 | Blind End | Blind End | Flowline |  | TEINE ENERGY LTD. | Abandoned | Oil Well Effluent |  | Steel | 0.342 | 0.342 | 60.3 | [7 empty] | 0 |  |  | Uncoated |  |  | SHAPEFILE | N
PL-00033572 | Dodsland 10-08 OE | Y | 3 | SK PS 00204940 | 2024-06-21 | 163355-001 | 15-29-030-20W3 | 02-32-030-20W3 | Blind End | Blind End | Flowline |  | TEINE ENERGY LTD. | Abandoned | Oil Well Effluent |  | Steel | 0.401 | 0.401 | 60.3 | [7 empty] | 0 |  |  | Uncoated |  |  | SHAPEFILE | N
PL-00033572 | Dodsland 10-08 OE | Y | 119 | SK PS 00205056 | 2024-06-21 | 163522-001 | 01-06-031-20W3 | 01-06-031-20W3 | Blind End | Blind End | Flowline |  | TEINE ENERGY LTD. | Abandoned | Oil Well Effluent |  | Steel | 0.25 | 0.25 | 60.3 | [7 empty] | 0 |  |  | Uncoated |  |  | SHAPEFILE | N
PL-00033572 | Dodsland 10-08 OE | Y | 132 | SK PS 00205069 | 2024-06-21 | 163501-001 | 10-06-031-20W3 | 10-06-031-20W3 | Blind End | Blind End | Flowline |  | TEINE ENERGY LTD. | Abandoned | Oil Well Effluent |  | Steel | 0.044 | 0.044 | 60.3 | [7 empty] | 0 |  |  | Uncoated |  |  | SHAPEFILE | N
PL-00033572 | Dodsland 10-08 OE | Y | 225 | SK PS 00205162 | 2024-06-21 | 183889-001 | 12-10-031-20W3 | 12-10-031-20W3 | Blind End | Blind End | Flowline |  | TEINE ENERGY LTD. | Abandoned | Oil Well Effluent |  | Steel | 0.288 | 0.288 | 60.3 | [7 empty] | 0 |  |  | Uncoated |  |  | SHAPEFILE | N
PL-00033568 | Dodsland 09-02 OE | Y | 15 | SK PS 00204926 | 2024-06-21 | 162900-001 | 10-11-031-19W3 | 09-11-031-19W3 | Blind End | Blind End | Flowline |  | TEINE ENERGY LTD. | Abandoned | Oil Well Effluent |  | Steel | 0.368 | 0.368 | 60.3 | [7 empty] | 0 |  |  | Uncoated |  |  | SHAPEFILE | N
PL-00033568 | Dodsland 09-02 OE | Y | 11 | SK PS 00204922 | 2024-06-21 | 162893-001 | 05-11-031-19W3 | 06-11-031-19W3 | Blind End | Pipeline Segment Connection Below Ground | Flowline |  | TEINE ENERGY LTD. | Abandoned | Oil Well Effluent |  | Steel | 0.37 | 0.37 | 60.3 | [7 empty] | 0 |  |  | Uncoated |  |  | SHAPEFILE | N
PL-00033573 | Dodsland 10-08 SW | Y | 38 | SK PS 00205257 | 2024-06-21 | 246687-001 | 07-08-031-20W3 | 13-05-031-20W3 | Blind End | Blind End | Flowline |  | TEINE ENERGY LTD. | Abandoned | Oil Well Effluent |  | Fibreglass | 1.14 | 1.14 | 60.3 | [7 empty] | 0 |  |  | Uncoated |  | 0 | SHAPEFILE | N
PL-00033572 | Dodsland 10-08 OE | Y | 280 | SK PS 00205217 | 2024-06-21 | 162400-119 | 15-18-031-20W3 | 06-18-031-20W3 | Well | Oil Satellite | Flowline |  | TEINE ENERGY LTD. | Abandoned | Oil Well Effluent |  | Steel | 1.027 | 1.027 | 60.3 | [7 empty] | 4960 |  |  | Uncoated |  |  | SHAPEFILE | N
PL-00033573 | Dodsland 10-08 SW | Y | 25 | SK PS 00205244 | 2024-06-21 | 163494-001 | 13-05-031-20W3 | 01-07-031-20W3 | Blind End | Blind End | Flowline |  | TEINE ENERGY LTD. | Abandoned | Oil Well Effluent |  | Fibreglass | 0.237 | 0.237 | 60.3 | [7 empty] | 0 |  |  | Uncoated |  | 0 | SHAPEFILE | N
PL-00033572 | Dodsland 10-08 OE | Y | 251 | SK PS 00205188 | 2024-06-21 | 144109-001 | 03-17-031-20W3 | 04-17-031-20W3 | Pipeline Segment Connection Above Ground | Pipeline Segment Connection Above Ground | Flowline |  | TEINE ENERGY LTD. | Operating | Oil Well Effluent |  | Composite | 0.505 | 0.505 | 97 | 10 | 1 | FPLP | 301 |  | 5170 | 4960 | 4960 | 0 | 1.5 | Uncoated | Extruded Poly |  | SHAPEFILE | N
PL-00033572 | Dodsland 10-08 OE | Y | 101 | SK PS 00205038 | 2024-06-21 | 108899-001 | 06-05-031-20W3 | 06-05-031-20W3 | Blind End | Blind End | Flowline |  | TEINE ENERGY LTD. | Abandoned | Oil Well Effluent |  | Steel | 0.064 | 0.064 | 60.3 | [7 empty] | 0 |  |  | Uncoated |  |  | SHAPEFILE | N
PL-00033573 | Dodsland 10-08 SW | Y | 55 | SK PS 00205274 | 2024-06-21 | 155046-001 | 03-18-031-20W3 | 03-18-031-20W3 | Blind End | Blind End | Flowline |  | TEINE ENERGY LTD. | Abandoned | Oil Well Effluent |  | Fibreglass | 0.227 | 0.227 | 60.3 | [7 empty] | 0 |  |  | Uncoated |  | 0 | SHAPEFILE | N
PL-00033572 | Dodsland 10-08 OE | Y | 277 | SK PS 00205214 | 2024-06-21 | 162400-111 | 12-18-031-20W3 | 06-18-031-20W3 | Well | Oil Satellite | Flowline |  | TEINE ENERGY LTD. | Abandoned | Oil Well Effluent |  | Steel | 0.577 | 0.577 | 60.3 | [7 empty] | 4960 |  |  | Uncoated |  |  | SHAPEFILE | N
PL-00033572 | Dodsland 10-08 OE | Y | 8 | SK PS 00204945 | 2024-06-21 | 163377-001 | 02-31-030-20W3 | 10-31-030-20W3 | Blind End | Blind End | Flowline |  | TEINE ENERGY LTD. | Abandoned | Oil Well Effluent |  | Steel | 0.756 | 0.756 | 60.3 | [7 empty] | 0 |  |  | Uncoated |  |  | SHAPEFILE | N
PL-00033574 | Dodsland 10-26 OE | Y | 41 | SK PS 00205316 | 2024-06-21 | 162400-032 | 06-36-030-21W3 | 10-26-030-21W3 | Oil Satellite | Multi Well Battery | Flowline |  | TEINE ENERGY LTD. | Operating | Oil Well Effluent |  | Steel | 1.783 | 1.783 | 88.9 | 3.2 | 1 | Z245.1 | 359 | I | 25844.77 | 4960 | 4960 | 0 | 1.5 | Uncoated | Extruded Poly |  | SHAPEFILE | N
PL-00033572 | Dodsland 10-08 OE | Y | 269 | SK PS 00205206 | 2024-06-21 | 162400-116 | 07-18-031-20W3 | 06-18-031-20W3 | Well | Pipeline Segment Connection Below Ground | Flowline |  | TEINE ENERGY LTD. | Abandoned | Oil Well Effluent |  | Steel | 0.026 | 0.026 | 60.3 | [7 empty] | 4960 |  |  | Uncoated |  |  | SHAPEFILE | N
PL-00033578 | Dodsland 12-22 OE | Y | 3 | SK PS 00205334 | 2024-06-21 | 188517-001 | 12-22-031-22W3 | 05-22-031-22W3 | Blind End | Blind End | Flowline |  | TEINE ENERGY LTD. | Discontinued | Oil Well Effluent |  | Steel | 0.389 | 0.389 | 60.3 | [7 empty] | 0 |  |  | Uncoated |  |  | SHAPEFILE | N
PL-00033572 | Dodsland 10-08 OE | Y | 76 | SK PS 00205013 | 2024-06-21 | 163398-001 | 08-04-031-20W3 | 08-04-031-20W3 | Blind End | Blind End | Flowline |  | TEINE ENERGY LTD. | Abandoned | Oil Well Effluent |  | Steel | 0.151 | 0.151 | 60.3 | [7 empty] | 0 |  |  | Uncoated |  |  | SHAPEFILE | N
PL-00033571 | Dodsland 10-08 NG | Y | 1 | SK PS 00204937 | 2024-06-21 | 162400-051 | 10-08-031-20W3 | 15-05-031-20W3 | Multi Well Battery | Oil Satellite | Flowline |  | TEINE ENERGY LTD. | Abandoned | Natural Gas |  | Steel | 1.419 | 1.419 | 88.9 | 3.2 | [6 empty] | 4960 |  |  | Uncoated |  |  | SHAPEFILE | N
PL-00033572 | Dodsland 10-08 OE | Y | 221 | SK PS 00205158 | 2024-06-21 | 109297-001 | 06-10-031-20W3 | 03-10-031-20W3 | Blind End | Blind End | Flowline |  | TEINE ENERGY LTD. | Abandoned | Oil Well Effluent |  | Steel | 0.036 | 0.036 | 60.3 | [7 empty] | 0 |  |  | Uncoated |  |  | SHAPEFILE | N
PL-00033574 | Dodsland 10-26 OE | Y | 11 | SK PS 00205286 | 2024-06-21 | 182878-001 | 09-20-030-21W3 | 10-20-030-21W3 | Blind End | Blind End | Flowline |  | TEINE ENERGY LTD. | Abandoned | Oil Well Effluent |  | Steel | 0.414 | 0.414 | 60.3 | [7 empty] | 0 |  |  | Uncoated |  |  | SHAPEFILE | N
PL-00033572 | Dodsland 10-08 OE | Y | 265 | SK PS 00205202 | 2024-06-21 | 162400-023 | 06-18-031-20W3 | 06-18-031-20W3 | Blind End | Blind End | Flowline |  | TEINE ENERGY LTD. | Abandoned | Oil Well Effluent |  | Steel | 0.03 | 0.03 | 60.3 | [7 empty] | 0 |  |  | Uncoated |  |  | SHAPEFILE | N
PL-00033572 | Dodsland 10-08 OE | Y | 144 | SK PS 00205081 | 2024-06-21 | 246686-001 | 08-07-031-20W3 | 04-08-031-20W3 | Blind End | Blind End | Flowline |  | TEINE ENERGY LTD. | Abandoned | Oil Well Effluent |  | Steel | 0.615 | 0.615 | 60.3 | [7 empty] | 0 |  |  | Uncoated |  |  | SHAPEFILE | N
PL-00033572 | Dodsland 10-08 OE | Y | 159 | SK PS 00205096 | 2024-06-21 | 163486-001 | 02-08-031-20W3 | 03-08-031-20W3 | Blind End | Blind End | Flowline |  | TEINE ENERGY LTD. | Abandoned | Oil Well Effluent |  | Steel | 0.041 | 0.041 | 60.3 | [7 empty] | 0 |  |  | Uncoated |  |  | SHAPEFILE | N
PL-00033572 | Dodsland 10-08 OE | Y | 175 | SK PS 00205112 | 2024-06-21 | 246712-001 | 11-08-031-20W3 | 11-08-031-20W3 | Blind End | Blind End | Flowline |  | TEINE ENERGY LTD. | Abandoned | Oil Well Effluent |  | Steel | 0.019 | 0.019 | 60.3 | [7 empty] | 0 |  |  | Uncoated |  |  | SHAPEFILE | N
PL-00033572 | Dodsland 10-08 OE | Y | 60 | SK PS 00204997 | 2024-06-21 | 246744-001 | 15-32-030-20W3 | 15-32-030-20W3 | Blind End | Blind End | Flowline |  | TEINE ENERGY LTD. | Abandoned | Oil Well Effluent |  | Steel | 0.236 | 0.236 | 60.3 | [7 empty] | 0 |  |  | Uncoated |  |  | SHAPEFILE | N
PL-00033572 | Dodsland 10-08 OE | Y | 40 | SK PS 00204977 | 2024-06-21 | 163360-001 | 04-32-030-20W3 | 04-32-030-20W3 | Blind End | Blind End | Flowline |  | TEINE ENERGY LTD. | Abandoned | Oil Well Effluent |  | Steel | 0.254 | 0.254 | 60.3 | [7 empty] | 0 |  |  | Uncoated |  |  | SHAPEFILE | N
PL-00033572 | Dodsland 10-08 OE | Y | 258 | SK PS 00205195 | 2024-06-21 | 162381-001 | 07-18-031-20W3 | 06-18-031-20W3 | Well | Oil Satellite | Flowline |  | TEINE ENERGY LTD. | Abandoned | Oil Well Effluent |  | Steel | 0.383 | 0.383 | 60.3 | [7 empty] | 4960 |  |  | Uncoated |  |  | SHAPEFILE | N
PL-00033573 | Dodsland 10-08 SW | Y | 19 | SK PS 00205238 | 2024-06-21 | 163511-001 | 07-05-031-20W3 | 03-05-031-20W3 | Blind End | Blind End | Flowline |  | TEINE ENERGY LTD. | Abandoned | Oil Well Effluent |  | Fibreglass | 0.691 | 0.691 | 60.3 | [7 empty] | 0 |  |  | Uncoated |  | 0 | SHAPEFILE | N
PL-00033572 | Dodsland 10-08 OE | Y | 69 | SK PS 00205006 | 2024-06-21 | 163414-001 | 04-04-031-20W3 | 06-04-031-20W3 | Well | Oil Satellite | Flowline |  | TEINE ENERGY LTD. | Abandoned | Oil Well Effluent |  | Steel | 0.972 | 0.972 | 60.3 | [7 empty] | 4960 |  |  | Uncoated |  |  | SHAPEFILE | N
PL-00033573 | Dodsland 10-08 SW | Y | 11 | SK PS 00205230 | 2024-06-21 | 246586-001 | 05-04-031-20W3 | 03-04-031-20W3 | Blind End | Blind End | Flowline |  | TEINE ENERGY LTD. | Abandoned | Oil Well Effluent |  | Fibreglass | 0.535 | 0.535 | 60.3 | [7 empty] | 0 |  |  | Uncoated |  | 0 | SHAPEFILE | N
PL-00033572 | Dodsland 10-08 OE | Y | 127 | SK PS 00205064 | 2024-06-21 | 246476-001 | 07-06-031-20W3 | 10-06-031-20W3 | Blind End | Blind End | Flowline |  | TEINE ENERGY LTD. | Abandoned | Oil Well Effluent |  | Steel | 0.166 | 0.166 | 60.3 | [7 empty] | 0 |  |  | Uncoated |  |  | SHAPEFILE | N
PL-00033572 | Dodsland 10-08 OE | Y | 187 | SK PS 00205124 | 2024-06-21 | 163449-001 | 04-09-031-20W3 | 06-09-031-20W3 | Blind End | Blind End | Flowline |  | TEINE ENERGY LTD. | Abandoned | Oil Well Effluent |  | Steel | 0.321 | 0.321 | 60.3 | [7 empty] | 0 |  |  | Uncoated |  |  | SHAPEFILE | N
PL-00033573 | Dodsland 10-08 SW | Y | 51 | SK PS 00205270 | 2024-06-21 | 144114-003 | 01-17-031-20W3 | 02-17-031-20W3 | Well | Well | Flowline |  | TEINE ENERGY LTD. | Operating | Oil Well Effluent |  | Composite | 0.43 | 0.43 | 89.4 | 8.9 | 1 | FSLP | 1500 |  | 10300 | 4960 | 4960 | 0 | 1.5 | Uncoated | Extruded Poly | 0 | SHAPEFILE | N
PL-00033573 | Dodsland 10-08 SW | Y | 4 | SK PS 00205223 | 2024-06-21 | 163548-001 | 07-36-030-21W3 | 03-05-031-20W3 | Blind End | Blind End | Flowline |  | TEINE ENERGY LTD. | Abandoned | Oil Well Effluent |  | Fibreglass | 1.752 | 1.752 | 60.3 | [7 empty] | 0 |  |  | Uncoated |  | 0 | SHAPEFILE | N
PL-00033574 | Dodsland 10-26 OE | Y | 36 | SK PS 00205311 | 2024-06-21 | 107641-001 | 11-35-030-21W3 | 07-35-030-21W3 | Blind End | Blind End | Flowline |  | TEINE ENERGY LTD. | Abandoned | Oil Well Effluent |  | Steel | 0.918 | 0.918 | 60.3 | [7 empty] | 0 |  |  | Uncoated |  |  | SHAPEFILE | N
PL-00033572 | Dodsland 10-08 OE | Y | 136 | SK PS 00205073 | 2024-06-21 | 162400-055 | 14-06-031-20W3 | 10-06-031-20W3 | Pipeline Segment Connection Above Ground | Oil Satellite | Flowline |  | TEINE ENERGY LTD. | Abandoned | Oil Well Effluent |  | Steel | 0.666 | 0.666 | 88.9 | [7 empty] | 4960 |  |  | Uncoated |  |  | SHAPEFILE | N
PL-00033572 | Dodsland 10-08 OE | Y | 275 | SK PS 00205212 | 2024-06-21 | 162400-101 | 10-18-031-20W3 | 10-18-031-20W3 | Well | Pipeline Segment Connection Below Ground | Flowline |  | TEINE ENERGY LTD. | Abandoned | Oil Well Effluent |  | Steel | 0.185 | 0.185 | 60.3 | [7 empty] | 4960 |  |  | Uncoated |  |  | SHAPEFILE | N
PL-00033572 | Dodsland 10-08 OE | Y | 152 | SK PS 00205089 | 2024-06-21 | 155081-001 | 13-07-031-20W3 | 13-07-031-20W3 | Blind End | Blind End | Flowline |  | TEINE ENERGY LTD. | Abandoned | Oil Well Effluent |  | Steel | 0.164 | 0.164 | 60.3 | [7 empty] | 0 |  |  | Uncoated |  |  | SHAPEFILE | N
PL-00033573 | Dodsland 10-08 SW | Y | 54 | SK PS 00205273 | 2024-06-21 | 246584-001 | 01-18-031-20W3 | 07-18-031-20W3 | Blind End | Blind End | Flowline |  | TEINE ENERGY LTD. | Abandoned | Oil Well Effluent |  | Fibreglass | 0.593 | 0.593 | 60.3 | [7 empty] | 0 |  |  | Uncoated |  | 0 | SHAPEFILE | N
PL-00033572 | Dodsland 10-08 OE | Y | 37 | SK PS 00204974 | 2024-06-21 | 108892-001 | 01-32-030-20W3 | 08-32-030-20W3 | Blind End | Blind End | Flowline |  | TEINE ENERGY LTD. | Abandoned | Oil Well Effluent |  | Steel | 0.222 | 0.222 | 60.3 | [7 empty] | 0 |  |  | Uncoated |  |  | SHAPEFILE | N
PL-00033574 | Dodsland 10-26 OE | Y | 39 | SK PS 00205314 | 2024-06-21 | 181653-001 | 03-36-030-21W3 | 07-36-030-21W3 | Blind End | Blind End | Flowline |  | TEINE ENERGY LTD. | Abandoned | Oil Well Effluent |  | Steel | 0.038 | 0.038 | 60.3 | [7 empty] | 0 |  |  | Uncoated |  |  | SHAPEFILE | N
PL-00033572 | Dodsland 10-08 OE | Y | 140 | SK PS 00205077 | 2024-06-21 | 142294-001 | 15-06-031-20W3 | 16-06-031-20W3 | Blind End | Blind End | Flowline |  | TEINE ENERGY LTD. | Abandoned | Oil Well Effluent |  | Steel | 0.287 | 0.287 | 60.3 | [7 empty] | 0 |  |  | Uncoated |  |  | SHAPEFILE | N
PL-00033573 | Dodsland 10-08 SW | Y | 21 | SK PS 00205240 | 2024-06-21 | 246737-001 | 07-05-031-20W3 | 11-05-031-20W3 | Blind End | Blind End | Flowline |  | TEINE ENERGY LTD. | Abandoned | Oil Well Effluent |  | Fibreglass | 0.67 | 0.67 | 60.3 | [7 empty] | 0 |  |  | Uncoated |  | 0 | SHAPEFILE | N
PL-00033572 | Dodsland 10-08 OE | Y | 96 | SK PS 00205033 | 2024-06-21 | 163527-001 | 04-05-031-20W3 | 06-05-031-20W3 | Blind End | Blind End | Flowline |  | TEINE ENERGY LTD. | Abandoned | Oil Well Effluent |  | Steel | 0.604 | 0.604 | 60.3 | [7 empty] | 0 |  |  | Uncoated |  |  | SHAPEFILE | N
PL-00033572 | Dodsland 10-08 OE | Y | 168 | SK PS 00205105 | 2024-06-21 | 246597-001 | 07-08-031-20W3 | 07-08-031-20W3 | Blind End | Blind End | Flowline |  | TEINE ENERGY LTD. | Abandoned | Oil Well Effluent |  | Steel | 0.088 | 0.088 | 60.3 | [7 empty] | 0 |  |  | Uncoated |  |  | SHAPEFILE | N
PL-00033574 | Dodsland 10-26 OE | Y | 46 | SK PS 00205321 | 2024-06-21 | 107703-001 | 15-36-030-21W3 | 10-36-030-21W3 | Blind End | Blind End | Flowline |  | TEINE ENERGY LTD. | Abandoned | Oil Well Effluent |  | Steel | 0.05 | 0.05 | 60.3 | 3.2 | [6 empty] | 0 |  |  | Uncoated |  |  | SHAPEFILE | N
PL-00033579 | Dodsland 12-30 OE | Y | 7 | SK PS 00205347 | 2024-06-21 | 162400-076 | 11-28-030-21W3 | 09-29-030-21W3 | Blind End | Blind End | Flowline |  | TEINE ENERGY LTD. | Abandoned | Oil Well Effluent |  | Steel | 0.904 | 0.904 | 60.3 | 4 | [6 empty] | 0 |  |  | Uncoated |  |  | SHAPEFILE | N
PL-00033574 | Dodsland 10-26 OE | Y | 8 | SK PS 00205283 | 2024-06-21 | 181733-001 | 02-20-030-21W3 | 07-20-030-21W3 | Blind End | Blind End | Flowline |  | TEINE ENERGY LTD. | Abandoned | Oil Well Effluent |  | Steel | 0.324 | 0.324 | 60.3 | [7 empty] | 0 |  |  | Uncoated |  |  | SHAPEFILE | N
PL-00033572 | Dodsland 10-08 OE | Y | 208 | SK PS 00205145 | 2024-06-21 | 163295-001 | 14-09-031-20W3 | 11-09-031-20W3 | Blind End | Blind End | Flowline |  | TEINE ENERGY LTD. | Abandoned | Oil Well Effluent |  | Steel | 0.487 | 0.487 | 60.3 | [7 empty] | 0 |  |  | Uncoated |  |  | SHAPEFILE | N
PL-00033568 | Dodsland 09-02 OE | Y | 9 | SK PS 00204920 | 2024-06-21 | 162890-001 | 03-11-031-19W3 | 07-11-031-19W3 | Blind End | Blind End | Flowline |  | TEINE ENERGY LTD. | Abandoned | Oil Well Effluent |  | Steel | 0.547 | 0.547 | 60.3 | [7 empty] | 0 |  |  | Uncoated |  |  | SHAPEFILE | N
PL-00033579 | Dodsland 12-30 OE | Y | 5 | SK PS 00205345 | 2024-06-21 | 162400-080 | 01-28-030-21W3 | 03-28-030-21W3 | Blind End | Blind End | Flowline |  | TEINE ENERGY LTD. | Abandoned | Oil Well Effluent |  | Steel | 0.887 | 0.887 | 60.3 | 4 | [6 empty] | 0 |  |  | Uncoated |  |  | SHAPEFILE | N
PL-00033572 | Dodsland 10-08 OE | Y | 39 | SK PS 00204976 | 2024-06-21 | 163358-001 | 03-32-030-20W3 | 06-32-030-20W3 | Blind End | Blind End | Flowline |  | TEINE ENERGY LTD. | Abandoned | Oil Well Effluent |  | Steel | 0.174 | 0.174 | 60.3 | [7 empty] | 0 |  |  | Uncoated |  |  | SHAPEFILE | N
PL-00033572 | Dodsland 10-08 OE | Y | 75 | SK PS 00205012 | 2024-06-21 | 163399-001 | 08-04-031-20W3 | 06-04-031-20W3 | Blind End | Blind End | Flowline |  | TEINE ENERGY LTD. | Abandoned | Oil Well Effluent |  | Steel | 0.82 | 0.82 | 60.3 | [7 empty] | 0 |  |  | Uncoated |  |  | SHAPEFILE | N
PL-00033572 | Dodsland 10-08 OE | Y | 11 | SK PS 00204948 | 2024-06-21 | 163541-001 | 05-31-030-20W3 | 10-31-030-20W3 | Blind End | Blind End | Flowline |  | TEINE ENERGY LTD. | Abandoned | Oil Well Effluent |  | Steel | 0.985 | 0.985 | 60.3 | [7 empty] | 0 |  |  | Uncoated |  |  | SHAPEFILE | N
PL-00033581 | Dodsland Heavy FG | Y | 1 | SK PS 00205362 | 2024-06-21 | 104359-001 | 10-17-032-21W3 | 08-17-032-21W3 | Pipeline Segment Connection Below Ground | Multi Well Battery | Flowline |  | TEINE ENERGY LTD. | Operating | Fuel Gas |  | Polyethylene | 0.604 | 0.604 | 60.3 | 6.7 |  | 4710 | SDR9 |  |  |  | 860 |  |  | Uncoated |  |  | SHAPEFILE | N
PL-00033574 | Dodsland 10-26 OE | Y | 49 | SK PS 00205324 | 2024-06-21 | 155095-001 | 02-06-031-20W3 | 04-06-031-20W3 | Well | Pipeline Segment Connection Below Ground | Flowline |  | TEINE ENERGY LTD. | Abandoned | Oil Well Effluent |  | Steel | 0.779 | 0.779 | 60.3 | 3.2 | [6 empty] | 4960 |  |  | Uncoated |  |  | SHAPEFILE | N
PL-00033572 | Dodsland 10-08 OE | Y | 102 | SK PS 00205039 | 2024-06-21 | 162400-050 | 06-05-031-20W3 | 15-05-031-20W3 | Blind End | Blind End | Flowline |  | TEINE ENERGY LTD. | Abandoned | Oil Well Effluent |  | Steel | 0.942 | 0.942 | 60.3 | [7 empty] | 0 |  |  | Uncoated |  |  | SHAPEFILE | N
PL-00033572 | Dodsland 10-08 OE | Y | 62 | SK PS 00204999 | 2024-06-21 | 163379-001 | 16-32-030-20W3 | 10-32-030-20W3 | Blind End | Blind End | Flowline |  | TEINE ENERGY LTD. | Abandoned | Oil Well Effluent |  | Steel | 0.572 | 0.572 | 60.3 | [7 empty] | 0 |  |  | Uncoated |  |  | SHAPEFILE | N
PL-00033573 | Dodsland 10-08 SW | Y | 50 | SK PS 00205269 | 2024-06-21 | 246589-001 | 11-09-031-20W3 | 15-09-031-20W3 | Blind End | Blind End | Flowline |  | TEINE ENERGY LTD. | Abandoned | Oil Well Effluent |  | Fibreglass | 0.694 | 0.694 | 60.3 | [7 empty] | 0 |  |  | Uncoated |  | 0 | SHAPEFILE | N
PL-00033572 | Dodsland 10-08 OE | Y | 99 | SK PS 00205036 | 2024-06-21 | 246729-001 | 05-05-031-20W3 | 05-05-031-20W3 | Blind End | Blind End | Flowline |  | TEINE ENERGY LTD. | Abandoned | Oil Well Effluent |  | Steel | 0.237 | 0.237 | 60.3 | [7 empty] | 0 |  |  | Uncoated |  |  | SHAPEFILE | N
PL-00033572 | Dodsland 10-08 OE | Y | 116 | SK PS 00205053 | 2024-06-21 | 163502-001 | 14-05-031-20W3 | 10-06-031-20W3 | Blind End | Blind End | Flowline |  | TEINE ENERGY LTD. | Abandoned | Oil Well Effluent |  | Steel | 1.305 | 1.305 | 60.3 | [7 empty] | 0 |  |  | Uncoated |  |  | SHAPEFILE | N
PL-00033568 | Dodsland 09-02 OE | Y | 5 | SK PS 00204916 | 2024-06-21 | 162884-001 | 16-02-031-19W3 | 15-02-031-19W3 | Blind End | Blind End | Flowline |  | TEINE ENERGY LTD. | Abandoned | Oil Well Effluent |  | Steel | 0.396 | 0.396 | 60.3 | [7 empty] | 0 |  |  | Uncoated |  |  | SHAPEFILE | N
PL-00033572 | Dodsland 10-08 OE | Y | 236 | SK PS 00205173 | 2024-06-21 | 162400-053 | 03-16-031-20W3 | 10-08-031-20W3 | Oil Satellite | Multi Well Battery | Flowline |  | TEINE ENERGY LTD. | Abandoned | Oil Well Effluent |  | Steel | 1.318 | 1.318 | 88.9 | 2.8 | [6 empty] | 4960 |  |  | Uncoated |  |  | SHAPEFILE | N
PL-00033574 | Dodsland 10-26 OE | Y | 37 | SK PS 00205312 | 2024-06-21 | 163549-001 | 01-36-030-21W3 | 02-36-030-21W3 | Blind End | Blind End | Flowline |  | TEINE ENERGY LTD. | Abandoned | Oil Well Effluent |  | Steel | 0.404 | 0.404 | 60.3 | [7 empty] | 0 |  |  | Uncoated |  |  | SHAPEFILE | N
PL-00033573 | Dodsland 10-08 SW | Y | 30 | SK PS 00205249 | 2024-06-21 | 155043-001 | 06-07-031-20W3 | 06-07-031-20W3 | Blind End | Blind End | Flowline |  | TEINE ENERGY LTD. | Abandoned | Oil Well Effluent |  | Fibreglass | 0.197 | 0.197 | 60.3 | [7 empty] | 0 |  |  | Uncoated |  | 0 | SHAPEFILE | N
PL-00033579 | Dodsland 12-30 OE | Y | 3 | SK PS 00205343 | 2024-06-21 | 162400-075 | 11-27-030-21W3 | 09-28-030-21W3 | Blind End | Blind End | Flowline |  | TEINE ENERGY LTD. | Abandoned | Oil Well Effluent |  | Steel | 0.9 | 0.9 | 60.3 | 4 | [6 empty] | 0 |  |  | Uncoated |  |  | SHAPEFILE | N
PL-00033572 | Dodsland 10-08 OE | Y | 78 | SK PS 00205015 | 2024-06-21 | 163405-001 | 15-04-031-20W3 | 10-04-031-20W3 | Blind End | Blind End | Flowline |  | TEINE ENERGY LTD. | Abandoned | Oil Well Effluent |  | Steel | 0.182 | 0.182 | 60.3 | [7 empty] | 0 |  |  | Uncoated |  |  | SHAPEFILE | N
PL-00033569 | Dodsland 10-08 CO | Y | 1 | SK PS 00204934 | 2024-06-21 | 162400-073 | 10-26-030-21W3 | 10-08-031-20W3 | Blind End | Blind End | Flowline |  | TEINE ENERGY LTD. | Discontinued | Crude Oil |  | Steel | 6.245 | 6.245 | 88.9 | [7 empty] | 0 |  |  | Uncoated |  |  | SHAPEFILE | N
PL-00033572 | Dodsland 10-08 OE | Y | 167 | SK PS 00205104 | 2024-06-21 | 246709-001 | 07-08-031-20W3 | 10-08-031-20W3 | Blind End | Blind End | Flowline |  | TEINE ENERGY LTD. | Abandoned | Oil Well Effluent |  | Steel | 0.798 | 0.798 | 60.3 | [7 empty] | 0 |  |  | Uncoated |  |  | SHAPEFILE | N
PL-00033568 | Dodsland 09-02 OE | Y | 13 | SK PS 00204924 | 2024-06-21 | 162886-001 | 02-11-031-19W3 | 15-02-031-19W3 | Blind End | Blind End | Flowline |  | TEINE ENERGY LTD. | Abandoned | Oil Well Effluent |  | Steel | 0.336 | 0.336 | 60.3 | [7 empty] | 0 |  |  | Uncoated |  |  | SHAPEFILE | N
PL-00033579 | Dodsland 12-30 OE | Y | 9 | SK PS 00205349 | 2024-06-21 | 162796-001 | 01-29-030-21W3 | 04-29-030-21W3 | Blind End | Blind End | Flowline |  | TEINE ENERGY LTD. | Abandoned | Oil Well Effluent |  | Composite | 0.865 | 0.865 | 69 | 7.5 |  | FPLP | 301 |  |  |  | 0 |  |  | Uncoated |  |  | SHAPEFILE | N
PL-00033572 | Dodsland 10-08 OE | Y | 239 | SK PS 00205176 | 2024-06-21 | 107629-001 | 06-16-031-20W3 | 06-16-031-20W3 | Well | Pipeline Segment Connection Below Ground | Flowline |  | TEINE ENERGY LTD. | Abandoned | Oil Well Effluent |  | Steel | 0.002 | 0.002 | 60.3 | [7 empty] | 4960 |  |  | Uncoated |  |  | SHAPEFILE | N
PL-00033574 | Dodsland 10-26 OE | Y | 47 | SK PS 00205322 | 2024-06-21 | 145109-001 | 16-36-030-21W3 | 06-36-030-21W3 | Blind End | Blind End | Flowline |  | TEINE ENERGY LTD. | Abandoned | Oil Well Effluent |  | Steel | 1.069 | 1.069 | 60.3 | 3.2 | [6 empty] | 0 |  |  | Uncoated |  |  | SHAPEFILE | N
PL-00033573 | Dodsland 10-08 SW | Y | 52 | SK PS 00205271 | 2024-06-21 | 144114-002 | 02-17-031-20W3 | 03-17-031-20W3 | Well | Well | Flowline |  | TEINE ENERGY LTD. | Operating | Oil Well Effluent |  | Composite | 0.403 | 0.402 | 89.4 | 8.9 | 1 | FSLP | 1500 |  | 10300 | 4960 | 4960 | 0 | 1.5 | Uncoated | Extruded Poly | 0 | SHAPEFILE | N
PL-00033572 | Dodsland 10-08 OE | Y | 163 | SK PS 00205100 | 2024-06-21 | 246596-001 | 04-08-031-20W3 | 04-08-031-20W3 | Blind End | Blind End | Flowline |  | TEINE ENERGY LTD. | Abandoned | Oil Well Effluent |  | Steel | 0.023 | 0.023 | 60.3 | [7 empty] | 0 |  |  | Uncoated |  |  | SHAPEFILE | N
PL-00033579 | Dodsland 12-30 OE | Y | 19 | SK PS 00205359 | 2024-06-21 | 162400-114 | 14-30-030-21W3 | 12-30-030-21W3 | Well | Oil Satellite | Flowline |  | TEINE ENERGY LTD. | Abandoned | Oil Well Effluent |  | Steel | 0.531 | 0.531 | 60.3 | 4 | [6 empty] | 0 |  |  | Uncoated |  |  | SHAPEFILE | N
PL-00033572 | Dodsland 10-08 OE | Y | 219 | SK PS 00205156 | 2024-06-21 | 162400-025 | 05-10-031-20W3 | 12-10-031-20W3 | Oil Satellite | Oil Satellite | Flowline |  | TEINE ENERGY LTD. | Abandoned | Oil Well Effluent |  | Steel | 0.47 | 0.47 | 60.3 | [7 empty] | 4960 |  |  | Uncoated |  |  | SHAPEFILE | N
PL-00033572 | Dodsland 10-08 OE | Y | 279 | SK PS 00205216 | 2024-06-21 | 155064-001 | 13-18-031-20W3 | 12-18-031-20W3 | Well | Pipeline Segment Connection Below Ground | Flowline |  | TEINE ENERGY LTD. | Abandoned | Oil Well Effluent |  | Steel | 0.411 | 0.411 | 60.3 | [7 empty] | 4960 |  |  | Uncoated |  |  | SHAPEFILE | N
PL-00033572 | Dodsland 10-08 OE | Y | 41 | SK PS 00204978 | 2024-06-21 | 163359-001 | 04-32-030-20W3 | 04-32-030-20W3 | Blind End | Blind End | Flowline |  | TEINE ENERGY LTD. | Abandoned | Oil Well Effluent |  | Steel | 0.252 | 0.252 | 60.3 | [7 empty] | 0 |  |  | Uncoated |  |  | SHAPEFILE | N
PL-00033572 | Dodsland 10-08 OE | Y | 79 | SK PS 00205016 | 2024-06-21 | 249697-001 | 10-04-031-20W3 | 11-04-031-20W3 | Blind End | Blind End | Flowline |  | TEINE ENERGY LTD. | Abandoned | Oil Well Effluent |  | Steel | 0.402 | 0.402 | 60.3 | [7 empty] | 0 |  |  | Uncoated |  |  | SHAPEFILE | N
PL-00033572 | Dodsland 10-08 OE | Y | 165 | SK PS 00205102 | 2024-06-21 | 246710-001 | 12-08-031-20W3 | 06-08-031-20W3 | Blind End | Blind End | Flowline |  | TEINE ENERGY LTD. | Abandoned | Oil Well Effluent |  | Steel | 0.098 | 0.098 | 60.3 | [7 empty] | 0 |  |  | Uncoated |  |  | SHAPEFILE | N
PL-00033572 | Dodsland 10-08 OE | Y | 55 | SK PS 00204992 | 2024-06-21 | 109305-001 | 13-32-030-20W3 | 12-32-030-20W3 | Blind End | Pipeline Segment Connection Below Ground | Flowline |  | TEINE ENERGY LTD. | Abandoned | Oil Well Effluent |  | Steel | 0.284 | 0.284 | 60.3 | [7 empty] | 4960 |  |  | Uncoated |  |  | SHAPEFILE | N
PL-00033572 | Dodsland 10-08 OE | Y | 83 | SK PS 00205020 | 2024-06-21 | 163419-001 | 12-04-031-20W3 | 13-04-031-20W3 | Blind End | Blind End | Flowline |  | TEINE ENERGY LTD. | Abandoned | Oil Well Effluent |  | Steel | 0.161 | 0.161 | 60.3 | [7 empty] | 0 |  |  | Uncoated |  |  | SHAPEFILE | N
PL-00033573 | Dodsland 10-08 SW | Y | 17 | SK PS 00205236 | 2024-06-21 | 246590-001 | 05-05-031-20W3 | 09-06-031-20W3 | Blind End | Blind End | Flowline |  | TEINE ENERGY LTD. | Abandoned | Oil Well Effluent |  | Fibreglass | 0.526 | 0.526 | 60.3 | [7 empty] | 0 |  |  | Uncoated |  | 0 | SHAPEFILE | N
PL-00033572 | Dodsland 10-08 OE | Y | 250 | SK PS 00205187 | 2024-06-21 | 246605-001 | 04-17-031-20W3 | 04-17-031-20W3 | Blind End | Blind End | Flowline |  | TEINE ENERGY LTD. | Abandoned | Oil Well Effluent |  | Steel | 0.022 | 0.022 | 60.3 | [7 empty] | 0 |  |  | Uncoated |  |  | SHAPEFILE | N
PL-00033572 | Dodsland 10-08 OE | Y | 91 | SK PS 00205028 | 2024-06-21 | 163436-001 | 16-04-031-20W3 | 11-09-031-20W3 | Blind End | Blind End | Flowline |  | TEINE ENERGY LTD. | Abandoned | Oil Well Effluent |  | Steel | 1.522 | 1.522 | 60.3 | [7 empty] | 0 |  |  | Uncoated |  |  | SHAPEFILE | N
PL-00033572 | Dodsland 10-08 OE | Y | 268 | SK PS 00205205 | 2024-06-21 | 162400-152 | 07-18-031-20W3 | 06-18-031-20W3 | Blind End | Blind End | Flowline |  | TEINE ENERGY LTD. | Abandoned | Oil Well Effluent |  | Steel | 0.458 | 0.458 | 60.3 | [7 empty] | 0 |  |  | Uncoated |  |  | SHAPEFILE | N
PL-00033574 | Dodsland 10-26 OE | Y | 3 | SK PS 00205278 | 2024-06-21 | 185245-001 | 10-16-030-21W3 | 14-16-030-21W3 | Blind End | Blind End | Flowline |  | TEINE ENERGY LTD. | Abandoned | Oil Well Effluent |  | Steel | 0.665 | 0.665 | 60.3 | [7 empty] | 0 |  |  | Uncoated |  |  | SHAPEFILE | N
PL-00033572 | Dodsland 10-08 OE | Y | 249 | SK PS 00205186 | 2024-06-21 | 163467-001 | 04-17-031-20W3 | 05-17-031-20W3 | Blind End | Blind End | Flowline |  | TEINE ENERGY LTD. | Abandoned | Oil Well Effluent |  | Steel | 0.289 | 0.289 | 60.3 | [7 empty] | 0 |  |  | Uncoated |  |  | SHAPEFILE | N
PL-00033572 | Dodsland 10-08 OE | Y | 197 | SK PS 00205134 | 2024-06-21 | 163297-001 | 11-09-031-20W3 | 16-09-031-20W3 | Blind End | Blind End | Flowline |  | TEINE ENERGY LTD. | Abandoned | Oil Well Effluent |  | Steel | 0.805 | 0.805 | 60.3 | [7 empty] | 0 |  |  | Uncoated |  |  | SHAPEFILE | N
PL-00033574 | Dodsland 10-26 OE | Y | 29 | SK PS 00205304 | 2024-06-21 | 107652-001 | 10-27-030-21W3 | 10-27-030-21W3 | Blind End | Blind End | Flowline |  | TEINE ENERGY LTD. | Abandoned | Oil Well Effluent |  | Steel | 0.021 | 0.021 | 60.3 | [7 empty] | 0 |  |  | Uncoated |  |  | SHAPEFILE | N
PL-00033572 | Dodsland 10-08 OE | Y | 267 | SK PS 00205204 | 2024-06-21 | 162400-054 | 06-18-031-20W3 | 10-08-031-20W3 | Blind End | Blind End | Flowline |  | TEINE ENERGY LTD. | Abandoned | Oil Well Effluent |  | Steel | 2.459 | 2.459 | 88.9 | 3.2 | [6 empty] | 0 |  |  | Uncoated |  |  | SHAPEFILE | N
PL-00033572 | Dodsland 10-08 OE | Y | 77 | SK PS 00205014 | 2024-06-21 | 163404-001 | 09-04-031-20W3 | 11-04-031-20W3 | Blind End | Blind End | Flowline |  | TEINE ENERGY LTD. | Abandoned | Oil Well Effluent |  | Steel | 0.867 | 0.867 | 60.3 | [7 empty] | 0 |  |  | Uncoated |  |  | SHAPEFILE | N
PL-00033573 | Dodsland 10-08 SW | Y | 3 | SK PS 00205222 | 2024-06-21 | 163525-001 | 13-31-030-20W3 | 11-31-030-20W3 | Blind End | Blind End | Flowline |  | TEINE ENERGY LTD. | Abandoned | Oil Well Effluent |  | Fibreglass | 0.576 | 0.576 | 60.3 | [7 empty] | 0 |  |  | Uncoated |  | 0 | SHAPEFILE | N
PL-00033572 | Dodsland 10-08 OE | Y | 123 | SK PS 00205060 | 2024-06-21 | 155089-001 | 05-06-031-20W3 | 10-06-031-20W3 | Blind End | Blind End | Flowline |  | TEINE ENERGY LTD. | Abandoned | Oil Well Effluent |  | Steel | 0.901 | 0.901 | 60.3 | [7 empty] | 0 |  |  | Uncoated |  |  | SHAPEFILE | N
PL-00033580 | Dodsland 16-17 NG | Y | 2 | SK PS 00205361 | 2024-06-21 | 145138-001 | 12-25-031-20W3 | 16-17-031-20W3 | Blind End | Blind End | Flowline |  | TEINE ENERGY LTD. | Abandoned | Natural Gas |  | Steel | 7.585 | 7.585 | 114.3 | 2.8 |  | Z245.1 |  |  |  |  | 0 |  |  | Uncoated |  |  | SHAPEFILE | N
PL-00033574 | Dodsland 10-26 OE | Y | 30 | SK PS 00205305 | 2024-06-21 | 108923-001 | 10-27-030-21W3 | 09-27-030-21W3 | Blind End | Blind End | Flowline |  | TEINE ENERGY LTD. | Abandoned | Oil Well Effluent |  | Steel | 0.364 | 0.364 | 60.3 | [7 empty] | 0 |  |  | Uncoated |  |  | SHAPEFILE | N
PL-00033572 | Dodsland 10-08 OE | Y | 183 | SK PS 00205120 | 2024-06-21 | 163456-001 | 16-08-031-20W3 | 10-08-031-20W3 | Well | Multi Well Battery | Flowline |  | TEINE ENERGY LTD. | Abandoned | Oil Well Effluent |  | Steel | 0.403 | 0.403 | 60.3 | [7 empty] | 4960 |  |  | Uncoated |  |  | SHAPEFILE | N
PL-00033572 | Dodsland 10-08 OE | Y | 146 | SK PS 00205083 | 2024-06-21 | 162400-027 | 10-07-031-20W3 | 01-18-031-20W3 | Oil Satellite | Pipeline Segment Connection Below Ground | Flowline |  | TEINE ENERGY LTD. | Abandoned | Oil Well Effluent |  | Steel | 0.955 | 0.955 | 60.3 | 3.2 | [6 empty] | 4960 |  |  | Uncoated |  |  | SHAPEFILE | N
PL-00033572 | Dodsland 10-08 OE | Y | 70 | SK PS 00205007 | 2024-06-21 | 246149-001 | 04-04-031-20W3 | 04-04-031-20W3 | Well | Pipeline Segment Connection Below Ground | Flowline |  | TEINE ENERGY LTD. | Abandoned | Oil Well Effluent |  | Steel | 0.007 | 0.007 | 60.3 | [7 empty] | 4960 |  |  | Uncoated |  |  | SHAPEFILE | N
PL-00033574 | Dodsland 10-26 OE | Y | 40 | SK PS 00205315 | 2024-06-21 | 108932-001 | 04-36-030-21W3 | 06-36-030-21W3 | Blind End | Blind End | Flowline |  | TEINE ENERGY LTD. | Abandoned | Oil Well Effluent |  | Steel | 0.642 | 0.642 | 60.3 | [7 empty] | 0 |  |  | Uncoated |  |  | SHAPEFILE | N
PL-00033572 | Dodsland 10-08 OE | Y | 104 | SK PS 00205041 | 2024-06-21 | 163531-001 | 07-05-031-20W3 | 06-05-031-20W3 | Blind End | Blind End | Flowline |  | TEINE ENERGY LTD. | Abandoned | Oil Well Effluent |  | Steel | 0.221 | 0.221 | 60.3 | [7 empty] | 0 |  |  | Uncoated |  |  | SHAPEFILE | N
PL-00033572 | Dodsland 10-08 OE | Y | 190 | SK PS 00205127 | 2024-06-21 | 163441-001 | 05-09-031-20W3 | 08-08-031-20W3 | Blind End | Blind End | Flowline |  | TEINE ENERGY LTD. | Abandoned | Oil Well Effluent |  | Steel | 0.574 | 0.574 | 60.3 | [7 empty] | 0 |  |  | Uncoated |  |  | SHAPEFILE | N
PL-00033572 | Dodsland 10-08 OE | Y | 89 | SK PS 00205026 | 2024-06-21 | 163406-001 | 15-04-031-20W3 | 11-04-031-20W3 | Blind End | Blind End | Flowline |  | TEINE ENERGY LTD. | Abandoned | Oil Well Effluent |  | Steel | 0.331 | 0.331 | 60.3 | [7 empty] | 0 |  |  | Uncoated |  |  | SHAPEFILE | N
PL-00033568 | Dodsland 09-02 OE | Y | 6 | SK PS 00204917 | 2024-06-21 | 162888-001 | 01-10-031-19W3 | 13-02-031-19W3 | Blind End | Blind End | Flowline |  | TEINE ENERGY LTD. | Abandoned | Oil Well Effluent |  | Steel | 0.562 | 0.562 | 88.9 | [7 empty] | 0 |  |  | Uncoated |  |  | SHAPEFILE | N
PL-00033572 | Dodsland 10-08 OE | Y | 24 | SK PS 00204961 | 2024-06-21 | 184019-001 | 11-31-030-20W3 | 12-31-030-20W3 | Blind End | Blind End | Flowline |  | TEINE ENERGY LTD. | Abandoned | Oil Well Effluent |  | Steel | 0.283 | 0.283 | 88.9 | [7 empty] | 0 |  |  | Uncoated |  |  | SHAPEFILE | N
PL-00033572 | Dodsland 10-08 OE | Y | 148 | SK PS 00205085 | 2024-06-21 | 155080-001 | 13-07-031-20W3 | 13-07-031-20W3 | Blind End | Blind End | Flowline |  | TEINE ENERGY LTD. | Abandoned | Oil Well Effluent |  | Steel | 0.199 | 0.199 | 60.3 | [7 empty] | 0 |  |  | Uncoated |  |  | SHAPEFILE | N
PL-00033572 | Dodsland 10-08 OE | Y | 46 | SK PS 00204983 | 2024-06-21 | 181662-001 | 07-32-030-20W3 | 07-32-030-20W3 | Well | Pipeline Segment Connection Below Ground | Flowline |  | TEINE ENERGY LTD. | Abandoned | Oil Well Effluent |  | Steel | 0.159 | 0.159 | 60.3 | [7 empty] | 4960 |  |  | Uncoated |  |  | SHAPEFILE | N
PL-00033572 | Dodsland 10-08 OE | Y | 63 | SK PS 00205000 | 2024-06-21 | 107792-001 | 16-25-030-21W3 | 04-31-030-20W3 | Blind End | Blind End | Flowline |  | TEINE ENERGY LTD. | Abandoned | Oil Well Effluent |  | Steel | 0.615 | 0.615 | 60.3 | [7 empty] | 0 |  |  | Uncoated |  |  | SHAPEFILE | N
PL-00033572 | Dodsland 10-08 OE | Y | 26 | SK PS 00204963 | 2024-06-21 | 163537-001 | 12-31-030-20W3 | 12-31-030-20W3 | Blind End | Blind End | Flowline |  | TEINE ENERGY LTD. | Abandoned | Oil Well Effluent |  | Steel | 0.294 | 0.294 | 60.3 | [7 empty] | 0 |  |  | Uncoated |  |  | SHAPEFILE | N
PL-00033573 | Dodsland 10-08 SW | Y | 47 | SK PS 00205266 | 2024-06-21 | 246587-001 | 07-09-031-20W3 | 09-09-031-20W3 | Blind End | Blind End | Flowline |  | TEINE ENERGY LTD. | Abandoned | Oil Well Effluent |  | Fibreglass | 0.495 | 0.495 | 60.3 | 3.2 | [6 empty] | 0 |  |  | Uncoated |  | 0 | SHAPEFILE | N
PL-00033574 | Dodsland 10-26 OE | Y | 20 | SK PS 00205295 | 2024-06-21 | 108922-001 | 07-21-030-21W3 | 10-21-030-21W3 | Blind End | Blind End | Flowline |  | TEINE ENERGY LTD. | Abandoned | Oil Well Effluent |  | Steel | 0.491 | 0.491 | 60.3 | 3.2 | [6 empty] | 0 |  |  | Uncoated |  |  | SHAPEFILE | N
PL-00033568 | Dodsland 09-02 OE | Y | 3 | SK PS 00204914 | 2024-06-21 | 196083-001 | 14-02-031-19W3 | 11-02-031-19W3 | Blind End | Pipeline Segment Connection Below Ground | Flowline |  | TEINE ENERGY LTD. | Abandoned | Oil Well Effluent |  | Steel | 0.396 | 0.396 | 60.3 | [7 empty] | 0 |  |  | Uncoated |  |  | SHAPEFILE | N
PL-00033572 | Dodsland 10-08 OE | Y | 273 | SK PS 00205210 | 2024-06-21 | 162400-103 | 10-18-031-20W3 | 10-18-031-20W3 | Blind End | Blind End | Flowline |  | TEINE ENERGY LTD. | Abandoned | Oil Well Effluent |  | Steel | 0.07 | 0.07 | 60.3 | [7 empty] | 0 |  |  | Uncoated |  |  | SHAPEFILE | N
PL-00033573 | Dodsland 10-08 SW | Y | 37 | SK PS 00205256 | 2024-06-21 | 163458-001 | 07-08-031-20W3 | 16-05-031-20W3 | Blind End | Blind End | Flowline |  | TEINE ENERGY LTD. | Abandoned | Oil Well Effluent |  | Fibreglass | 0.831 | 0.831 | 60.3 | [7 empty] | 0 |  |  | Uncoated |  | 0 | SHAPEFILE | N
PL-00033572 | Dodsland 10-08 OE | Y | 57 | SK PS 00204994 | 2024-06-21 | 163388-001 | 13-32-030-20W3 | 12-32-030-20W3 | Blind End | Blind End | Flowline |  | TEINE ENERGY LTD. | Abandoned | Oil Well Effluent |  | Steel | 0.608 | 0.608 | 60.3 | [7 empty] | 0 |  |  | Uncoated |  |  | SHAPEFILE | N
PL-00033572 | Dodsland 10-08 OE | Y | 224 | SK PS 00205161 | 2024-06-21 | 108864-001 | 12-10-031-20W3 | 12-10-031-20W3 | Blind End | Blind End | Flowline |  | TEINE ENERGY LTD. | Abandoned | Oil Well Effluent |  | Steel | 0.033 | 0.033 | 60.3 | [7 empty] | 0 |  |  | Uncoated |  |  | SHAPEFILE | N
PL-00033572 | Dodsland 10-08 OE | Y | 20 | SK PS 00204957 | 2024-06-21 | 163375-001 | 09-31-030-20W3 | 10-31-030-20W3 | Blind End | Blind End | Flowline |  | TEINE ENERGY LTD. | Abandoned | Oil Well Effluent |  | Steel | 0.354 | 0.354 | 60.3 | [7 empty] | 0 |  |  | Uncoated |  |  | SHAPEFILE | N
PL-00033572 | Dodsland 10-08 OE | Y | 141 | SK PS 00205078 | 2024-06-21 | 163495-001 | 01-07-031-20W3 | 10-06-031-20W3 | Blind End | Blind End | Flowline |  | TEINE ENERGY LTD. | Abandoned | Oil Well Effluent |  | Steel | 0.913 | 0.913 | 60.3 | [7 empty] | 0 |  |  | Uncoated |  |  | SHAPEFILE | N
PL-00033566 | Dodsland 05-25 OE | Y | 1 | SK PS 00204909 | 2024-06-21 | 148635-001 | 06-25-032-20W3 | 05-25-032-20W3 | Well | Multi Well Battery | Flowline |  | TEINE ENERGY LTD. | Operating | Oil Well Effluent |  | Steel | 0.392 | 0.392 | 88.9 | 3.2 |  | Z245.1 | 3591 |  |  |  | 4960 |  |  | Uncoated |  |  | SHAPEFILE | N
PL-00033572 | Dodsland 10-08 OE | Y | 113 | SK PS 00205050 | 2024-06-21 | 163488-001 | 12-05-031-20W3 | 15-05-031-20W3 | Blind End | Blind End | Flowline |  | TEINE ENERGY LTD. | Abandoned | Oil Well Effluent |  | Steel | 0.977 | 0.977 | 60.3 | [7 empty] | 0 |  |  | Uncoated |  |  | SHAPEFILE | N
PL-00033572 | Dodsland 10-08 OE | Y | 240 | SK PS 00205177 | 2024-06-21 | 163279-001 | 08-16-031-20W3 | 03-16-031-20W3 | Well | Well | Flowline |  | TEINE ENERGY LTD. | Abandoned | Oil Well Effluent |  | Steel | 1.214 | 1.214 | 60.3 | [7 empty] | 4960 |  |  | Uncoated |  |  | SHAPEFILE | N
PL-00033568 | Dodsland 09-02 OE | Y | 12 | SK PS 00204923 | 2024-06-21 | 196082-001 | 06-11-031-19W3 | 07-11-031-19W3 | Blind End | Blind End | Flowline |  | TEINE ENERGY LTD. | Abandoned | Oil Well Effluent |  | Steel | 0.376 | 0.376 | 60.3 | [7 empty] | 0 |  |  | Uncoated |  |  | SHAPEFILE | N
PL-00033572 | Dodsland 10-08 OE | Y | 87 | SK PS 00205024 | 2024-06-21 | 107617-001 | 14-04-031-20W3 | 10-04-031-20W3 | Blind End | Blind End | Flowline |  | TEINE ENERGY LTD. | Abandoned | Oil Well Effluent |  | Steel | 0.546 | 0.546 | 60.3 | [7 empty] | 0 |  |  | Uncoated |  |  | SHAPEFILE | N
PL-00033572 | Dodsland 10-08 OE | Y | 194 | SK PS 00205131 | 2024-06-21 | 163315-001 | 08-09-031-20W3 | 11-09-031-20W3 | Blind End | Blind End | Flowline |  | TEINE ENERGY LTD. | Abandoned | Oil Well Effluent |  | Steel | 0.868 | 0.868 | 60.3 | [7 empty] | 0 |  |  | Uncoated |  |  | SHAPEFILE | N
PL-00033572 | Dodsland 10-08 OE | Y | 84 | SK PS 00205021 | 2024-06-21 | 163426-900 | 13-04-031-20W3 | 11-04-031-20W3 | Blind End | Oil Satellite | Flowline |  | TEINE ENERGY LTD. | Abandoned | Oil Well Effluent |  | Steel | 1.109 | 1.109 | 60.3 | [7 empty] | 4960 |  |  | Uncoated |  |  | SHAPEFILE | N
PL-00033572 | Dodsland 10-08 OE | Y | 134 | SK PS 00205071 | 2024-06-21 | 246726-001 | 11-06-031-20W3 | 11-06-031-20W3 | Blind End | Blind End | Flowline |  | TEINE ENERGY LTD. | Abandoned | Oil Well Effluent |  | Steel | 0.003 | 0.003 | 60.3 | [7 empty] | 0 |  |  | Uncoated |  |  | SHAPEFILE | N
PL-00033573 | Dodsland 10-08 SW | Y | 29 | SK PS 00205248 | 2024-06-21 | 249705-001 | 11-06-031-20W3 | 03-08-031-20W3 | Blind End | Blind End | Flowline |  | TEINE ENERGY LTD. | Abandoned | Oil Well Effluent |  | Fibreglass | 2.175 | 2.175 | 60.3 | [7 empty] | 0 |  |  | Uncoated |  | 0 | SHAPEFILE | N
PL-00033572 | Dodsland 10-08 OE | Y | 9 | SK PS 00204946 | 2024-06-21 | 163540-001 | 03-31-030-20W3 | 10-31-030-20W3 | Blind End | Blind End | Flowline |  | TEINE ENERGY LTD. | Abandoned | Oil Well Effluent |  | Steel | 0.971 | 0.971 | 60.3 | [7 empty] | 0 |  |  | Uncoated |  |  | SHAPEFILE | N
PL-00033572 | Dodsland 10-08 OE | Y | 215 | SK PS 00205152 | 2024-06-21 | 163310-001 | 04-10-031-20W3 | 05-10-031-20W3 | Blind End | Blind End | Flowline |  | TEINE ENERGY LTD. | Abandoned | Oil Well Effluent |  | Steel | 0.284 | 0.284 | 60.3 | [7 empty] | 0 |  |  | Uncoated |  |  | SHAPEFILE | N
PL-00033572 | Dodsland 10-08 OE | Y | 33 | SK PS 00204970 | 2024-06-21 | 108940-001 | 16-31-030-20W3 | 10-31-030-20W3 | Blind End | Blind End | Flowline |  | TEINE ENERGY LTD. | Abandoned | Oil Well Effluent |  | Steel | 0.552 | 0.552 | 60.3 | [7 empty] | 0 |  |  | Uncoated |  |  | SHAPEFILE | N
PL-00033579 | Dodsland 12-30 OE | Y | 8 | SK PS 00205348 | 2024-06-21 | 162400-081 | 01-29-030-21W3 | 03-28-030-21W3 | Blind End | Blind End | Flowline |  | TEINE ENERGY LTD. | Abandoned | Oil Well Effluent |  | Steel | 0.908 | 0.908 | 60.3 | 4 | [6 empty] | 0 |  |  | Uncoated |  |  | SHAPEFILE | N
PL-00033574 | Dodsland 10-26 OE | Y | 43 | SK PS 00205318 | 2024-06-21 | 155115-001 | 07-36-030-21W3 | 06-36-030-21W3 | Blind End | Blind End | Flowline |  | TEINE ENERGY LTD. | Abandoned | Oil Well Effluent |  | Steel | 0.665 | 0.665 | 60.3 | [7 empty] | 0 |  |  | Uncoated |  |  | SHAPEFILE | N
PL-00033574 | Dodsland 10-26 OE | Y | 35 | SK PS 00205310 | 2024-06-21 | 107702-001 | 11-35-030-21W3 | 07-35-030-21W3 | Blind End | Blind End | Flowline |  | TEINE ENERGY LTD. | Abandoned | Oil Well Effluent |  | Steel | 0.918 | 0.918 | 60.3 | [7 empty] | 0 |  |  | Uncoated |  |  | SHAPEFILE | N
PL-00033572 | Dodsland 10-08 OE | Y | 126 | SK PS 00205063 | 2024-06-21 | 107768-001 | 07-06-031-20W3 | 06-06-031-20W3 | Blind End | Blind End | Flowline |  | TEINE ENERGY LTD. | Abandoned | Oil Well Effluent |  | Steel | 0.051 | 0.051 | 60.3 | [7 empty] | 0 |  |  | Uncoated |  |  | SHAPEFILE | N
PL-00033572 | Dodsland 10-08 OE | Y | 188 | SK PS 00205125 | 2024-06-21 | 163446-001 | 05-09-031-20W3 | 05-09-031-20W3 | Blind End | Blind End | Flowline |  | TEINE ENERGY LTD. | Abandoned | Oil Well Effluent |  | Steel | 0.016 | 0.016 | 60.3 | [7 empty] | 0 |  |  | Uncoated |  |  | SHAPEFILE | N
PL-00033583 | Dodsland Heavy OE | Y | 3 | SK PS 00205366 | 2024-06-21 | 104358-001 | 01-17-032-21W3 | 08-17-032-21W3 | Well | Multi Well Battery | Flowline |  | TEINE ENERGY LTD. | Operating | Oil Well Effluent |  | Composite | 0.306 | 0.306 | 97 | 10 |  | FPLP | 301 |  |  |  | 4960 |  |  | Uncoated |  |  | SHAPEFILE | N
PL-00033573 | Dodsland 10-08 SW | Y | 26 | SK PS 00205245 | 2024-06-21 | 249706-001 | 01-06-031-20W3 | 15-36-030-21W3 | Blind End | Blind End | Flowline |  | TEINE ENERGY LTD. | Abandoned | Oil Well Effluent |  | Fibreglass | 0.622 | 0.622 | 60.3 | [7 empty] | 0 |  |  | Uncoated |  | 0 | SHAPEFILE | N
PL-00033573 | Dodsland 10-08 SW | Y | 10 | SK PS 00205229 | 2024-06-21 | 246743-001 | 03-04-031-20W3 | 15-32-030-20W3 | Blind End | Blind End | Flowline |  | TEINE ENERGY LTD. | Abandoned | Oil Well Effluent |  | Fibreglass | 0.524 | 0.524 | 60.3 | [7 empty] | 0 |  |  | Uncoated |  | 0 | SHAPEFILE | N
PL-00033565 | Whiteside Gas Gathering | Y | 8 | SK PS 00204878 | 2024-06-20 | SK6536-84 | 08-16-030-26W3 | 05-15-030-26W3 | Blind End | Pipeline Segment Connection Below Ground | Flowline |  | BAYTEX ENERGY LTD. | Discontinued | Natural Gas |  |  | 0.381 | 0.381 | 60.3 | [7 empty] | 0 | [5 empty] | SHAPEFILE | N
PL-00033562 | Whiteside - Oil Gathering | Y | 27 | SK PS 00204819 | 2024-06-20 | SK6536-125K | 02-19-030-25W3 | 03-19-030-25W3 | Blind End | Pipeline Segment Connection Below Ground | Flowline |  | BAYTEX ENERGY LTD. | Discontinued | Oil Well Effluent |  | Steel | 0.422 | 0.422 | 60.3 | [7 empty] | 0 | [5 empty] | SHAPEFILE | N
PL-00033562 | Whiteside - Oil Gathering | Y | 35 | SK PS 00204827 | 2024-06-20 | SK6538-1 | 06-14-030-26W3 | 07-14-030-26W3 | Pipeline Segment Connection Above Ground | Pipeline Segment Connection Above Ground | Flowline |  | BAYTEX ENERGY LTD. | Operating | Oil Well Effluent |  | Steel | 0.275 | 0.275 | 88.9 | 3.2 |  | Z245.1 | 3592 |  |  |  | 4960 |  |  | Uncoated |  |  | SHAPEFILE | N
PL-00033565 | Whiteside Gas Gathering | Y | 30 | SK PS 00204900 | 2024-06-20 | SK6536-28 | 11-02-030-26W3 | 06-14-030-26W3 | Pipeline Segment Connection Above Ground | Multi Well Battery | Flowline |  | BAYTEX ENERGY LTD. | Operating | Natural Gas |  | Steel | 2.826 | 2.826 | 60.3 | [7 empty] | 1965 | [5 empty] | SHAPEFILE | N
PL-00033562 | Whiteside - Oil Gathering | Y | 29 | SK PS 00204821 | 2024-06-20 | SK6536-112 | 06-18-030-25W3 | 11-18-030-25W3 | Blind End | Pipeline Segment Connection Below Ground | Flowline |  | BAYTEX ENERGY LTD. | Discontinued | Oil Well Effluent |  | Steel | 0.402 | 0.402 | 60.3 | [7 empty] | 0 | [5 empty] | SHAPEFILE | N
PL-00033562 | Whiteside - Oil Gathering | Y | 58 | SK PS 00204850 | 2024-06-20 | SK6536-18 | 07-14-030-26W3 | 05-13-030-26W3 | Pipeline Segment Connection Above Ground | Pipeline Segment Connection Above Ground | Flowline |  | BAYTEX ENERGY LTD. | Operating | Oil Well Effluent |  | Steel | 1.108 | 1.108 | 114.3 | [7 empty] | 4960 | [5 empty] | SHAPEFILE | N
PL-00033551 | 617233 | Y | 3 | SK PS 00204760 | 2024-06-20 | 617233-053 | 04-19-044-26W3 | 11-19-044-26W3 | Blind End | Blind End | Flowline | MARSDEN | CENOVUS ENERGY INC. | Discontinued | Oil Well Effluent |  | Steel | 0.684 | 0.684 | 88.9 | [7 empty] | 0 | [5 empty] | SHAPEFILE | N
PL-00033562 | Whiteside - Oil Gathering | Y | 17 | SK PS 00204809 | 2024-06-20 | SK6536-68 | 03-18-030-25W3 | 08-13-030-26W3 | Pipeline Segment Connection Above Ground | Pipeline Segment Connection Above Ground | Flowline |  | BAYTEX ENERGY LTD. | Operating | Oil Well Effluent |  | Steel | 0.892 | 0.892 | 88.9 | [7 empty] | 4960 | [5 empty] | SHAPEFILE | N
PL-00033551 | 617233 | Y | 7 | SK PS 00204764 | 2024-06-20 | 617233-113 | 12-20-044-26W3 | 13-20-044-26W3 | Blind End | Blind End | Flowline | MARSDEN | CENOVUS ENERGY INC. | Discontinued | Oil Well Effluent |  |  | 0.413 | 0.413 | 168.3 | [7 empty] | 0 | [5 empty] | SHAPEFILE | N
PL-00033562 | Whiteside - Oil Gathering | Y | 41 | SK PS 00204833 | 2024-06-20 | SK6536-133K | 09-23-030-26W3 | 07-23-030-26W3 | Blind End | Pipeline Segment Connection Below Ground | Flowline |  | BAYTEX ENERGY LTD. | Discontinued | Oil Well Effluent |  |  | 0.456 | 0.456 | 60.3 | [7 empty] | 0 | [5 empty] | SHAPEFILE | N
PL-00033563 | Whiteside - Sales Gas | Y | 1 | SK PS 00204862 | 2024-06-20 | SK6536-35 | 13-13-030-26W3 | 12-22-030-26W3 | Pipeline Segment Connection Above Ground | Compressor Station | Flowline |  | BAYTEX ENERGY LTD. | Operating | Natural Gas |  | Steel | 3.603 | 3.603 | 88.9 | [7 empty] | 3000 | [5 empty] | SHAPEFILE | N
PL-00033548 | 617130 | Y | 2 | SK PS 00204751 | 2024-06-20 | 617130-075 | 05-04-052-23W3 | 07-04-052-23W3 | Blind End | Blind End | Flowline | CELTIC | CENOVUS ENERGY INC. | Discontinued | Fuel Gas |  | Steel | 1.127 | 1.127 | 88.9 | [7 empty] | 0 |  |  |  |  | 0 | SHAPEFILE | N
PL-00033562 | Whiteside - Oil Gathering | Y | 47 | SK PS 00204839 | 2024-06-20 | SK6536-98 | 12-14-030-26W3 | 11-14-030-26W3 | Blind End | Pipeline Segment Connection Below Ground | Flowline |  | BAYTEX ENERGY LTD. | Discontinued | Oil Well Effluent |  |  | 0.392 | 0.392 | 60.3 | [7 empty] | 0 | [5 empty] | SHAPEFILE | N
PL-00033562 | Whiteside - Oil Gathering | Y | 25 | SK PS 00204817 | 2024-06-20 | SK6536-40 | 07-19-030-25W3 | 06-19-030-25W3 | Well | Pipeline Segment Connection Above Ground | Flowline |  | BAYTEX ENERGY LTD. | Operating | Oil Well Effluent |  | Steel | 0.256 | 0.256 | 88.9 | [7 empty] | 4960 | [5 empty] | SHAPEFILE | N
PL-00033562 | Whiteside - Oil Gathering | Y | 63 | SK PS 00204855 | 2024-06-20 | SK6536-27 | 05-13-030-26W3 | 05-13-030-26W3 | Well | Pipeline Segment Connection Above Ground | Flowline |  | BAYTEX ENERGY LTD. | Operating | Oil Well Effluent |  | Steel | 0.094 | 0.094 | 88.9 | [7 empty] | 4960 |  |  | Uncoated |  |  | SHAPEFILE | N
PL-00033562 | Whiteside - Oil Gathering | Y | 49 | SK PS 00204841 | 2024-06-20 | SK6536-101 | 11-14-030-26W3 | 06-14-030-26W3 | Blind End | Blind End | Flowline |  | BAYTEX ENERGY LTD. | Discontinued | Oil Well Effluent |  | Steel | 0.587 | 0.587 | 60.3 | [7 empty] | 0 | [5 empty] | SHAPEFILE | N
PL-00033557 | 56-P0260 | Y | 1 | SK PS 00204781 | 2024-06-20 |  | 03-05-018-19W2 | 13-32-017-19W2 | Pipeline Segment Connection Below Ground | Pipeline Segment Connection Above Ground | Pipeline | 56-P0260 | CONSUMERS' CO-OPERATIVE REFINERIES LIMITED | Discontinued | Crude Oil |  | Steel | 0.336 | 0.336 | 406.4 |  | 2 | [10 empty] | 0 | SHAPEFILE | N
PL-00033556 | 617245 | Y | 8 | SK PS 00204779 | 2024-06-20 | 617245-034 | 12-15-050-27W3 | 06-15-050-27W3 | Blind End | Blind End | Flowline | ABERFELDY | CENOVUS ENERGY INC. | Abandoned | Oil Well Effluent |  | Steel | 0.536 | 0.536 | 114.3 | [7 empty] | 0 | [5 empty] | SHAPEFILE | N
PL-00033556 | 617245 | Y | 5 | SK PS 00204776 | 2024-06-20 | 617245-029 | 11-15-050-27W3 | 06-15-050-27W3 | Blind End | Blind End | Flowline | ABERFELDY | CENOVUS ENERGY INC. | Abandoned | Oil Well Effluent |  | Steel | 0.409 | 0.409 | 88.9 | [7 empty] | 0 | [5 empty] | SHAPEFILE | N
PL-00033556 | 617245 | Y | 4 | SK PS 00204775 | 2024-06-20 | 617245-021 | 14-11-050-27W3 | 03-15-050-27W3 | Blind End | Blind End | Flowline | ABERFELDY | CENOVUS ENERGY INC. | Abandoned | Oil Well Effluent |  | Steel | 1.605 | 1.605 | 114.3 | [7 empty] | 0 | [5 empty] | SHAPEFILE | N
PL-00033556 | 617245 | Y | 7 | SK PS 00204778 | 2024-06-20 | 617245-031 | 11-15-050-27W3 | 06-15-050-27W3 | Blind End | Blind End | Flowline | ABERFELDY | CENOVUS ENERGY INC. | Abandoned | Oil Well Effluent |  | Steel | 0.393 | 0.393 | 88.9 | [7 empty] | 0 | [5 empty] | SHAPEFILE | N
PL-00033565 | Whiteside Gas Gathering | Y | 7 | SK PS 00204877 | 2024-06-20 | SK6536-79 | 04-22-030-26W3 | 13-10-030-26W3 | Blind End | Blind End | Flowline |  | BAYTEX ENERGY LTD. | Discontinued | Natural Gas |  | Steel | 2.051 | 2.051 | 60.3 | [7 empty] | 0 | [5 empty] | SHAPEFILE | N
PL-00033562 | Whiteside - Oil Gathering | Y | 36 | SK PS 00204828 | 2024-06-20 | SK6536-127K | 04-25-030-26W3 | 16-23-030-26W3 | Blind End | Blind End | Flowline |  | BAYTEX ENERGY LTD. | Abandoned | Oil Well Effluent |  |  | 0.846 | 0.846 | [8 empty] | 0 | [5 empty] | SHAPEFILE | N
PL-00033562 | Whiteside - Oil Gathering | Y | 5 | SK PS 00204797 | 2024-06-20 | SK6536-10 | 01-25-030-26W3 | 16-24-030-26W3 | Well | Pipeline Segment Connection Above Ground | Flowline |  | BAYTEX ENERGY LTD. | Operating | Oil Well Effluent |  | Steel | 0.332 | 0.332 | 60.3 | [7 empty] | 4960 |  |  | Uncoated |  |  | SHAPEFILE | N
PL-00033564 | Whiteside - Water Injection | Y | 3 | SK PS 00204866 | 2024-06-20 | SK6537-4 | 06-13-030-26W3 | 05-13-030-26W3 | Blind End | Blind End | Flowline |  | BAYTEX ENERGY LTD. | Discontinued | Salt water |  | Fibreglass | 0.5 | 0.5 | 114.3 |  |  | CENT |  |  |  |  | 0 | [5 empty] | SHAPEFILE | N
PL-00033562 | Whiteside - Oil Gathering | Y | 24 | SK PS 00204816 | 2024-06-20 | SK6536-65 | 16-13-030-26W3 | 09-13-030-26W3 | Blind End | Pipeline Segment Connection Below Ground | Flowline |  | BAYTEX ENERGY LTD. | Discontinued | Oil Well Effluent |  | Steel | 0.4 | 0.4 | 60.3 | [7 empty] | 0 | [5 empty] | SHAPEFILE | N
PL-00033559 | 56-P1009 | Y | 4 | SK PS 00204788 | 2024-06-20 | TEE TO TANK 802 | 04-04-018-19W2 | 04-04-018-19W2 | Pipeline Segment Connection Below Ground | Tank Terminal | Pipeline | 56-P1009 | CONSUMERS' CO-OPERATIVE REFINERIES LIMITED | Discontinued | Crude Oil |  | Steel | 0.014 | 0.014 | 406.4 |  | 2 | [10 empty] | 0 | SHAPEFILE | N
PL-00033562 | Whiteside - Oil Gathering | Y | 10 | SK PS 00204802 | 2024-06-20 | SK6536-46 | 04-19-030-25W3 | 13-13-030-26W3 | Well | Oil Satellite | Flowline |  | BAYTEX ENERGY LTD. | Operating | Oil Well Effluent |  | Steel | 2.666 | 2.666 | 60.3 | [7 empty] | 4960 | [5 empty] | SHAPEFILE | N
PL-00033562 | Whiteside - Oil Gathering | Y | 56 | SK PS 00204848 | 2024-06-20 | SK6536-76 | 09-14-030-26W3 | 05-13-030-26W3 | Blind End | Multi Well Battery | Flowline |  | BAYTEX ENERGY LTD. | Operating | Oil Well Effluent |  | Steel | 0.486 | 0.486 | 60.3 | [7 empty] | 4960 | [5 empty] | SHAPEFILE | N
PL-00033565 | Whiteside Gas Gathering | Y | 15 | SK PS 00204885 | 2024-06-20 | SK6536-92 | 07-10-030-26W3 | 08-10-030-26W3 | Pipeline Segment Connection Below Ground | Blind End | Flowline |  | BAYTEX ENERGY LTD. | Discontinued | Natural Gas |  |  | 0.36 | 0.36 | 88.9 | [7 empty] | 0 | [5 empty] | SHAPEFILE | N
PL-00033558 | 56-P1008 | Y | 1 | SK PS 00204782 | 2024-06-20 | ENBRIDGE TO TEE | 14-32-017-19W2 | 01-05-018-19W2 | Pipeline Segment Connection Below Ground | Pipeline Segment Connection Below Ground | Pipeline | 56-P1008 | CONSUMERS' CO-OPERATIVE REFINERIES LIMITED | Abandoned | Crude Oil |  | Steel | 1.165 | 1.165 | 273.1 |  | 2 | [10 empty] | 0 | SHAPEFILE | N
PL-00033565 | Whiteside Gas Gathering | Y | 5 | SK PS 00204875 | 2024-06-20 | SK6536-80 | 03-22-030-26W3 | 04-22-030-26W3 | Blind End | Blind End | Flowline |  | BAYTEX ENERGY LTD. | Discontinued | Natural Gas |  | Steel | 0.39 | 0.39 | 60.3 | [7 empty] | 0 | [5 empty] | SHAPEFILE | N
PL-00033559 | 56-P1009 | Y | 5 | SK PS 00204789 | 2024-06-20 | TEE TO TANK 901 | 04-04-018-19W2 | 04-04-018-19W2 | Pipeline Segment Connection Below Ground | Tank Terminal | Pipeline | 56-P1009 | CONSUMERS' CO-OPERATIVE REFINERIES LIMITED | Discontinued | Crude Oil |  | Steel | 0.038 | 0.038 | 406.4 |  | 2 | [10 empty] | 0 | SHAPEFILE | N
PL-00033548 | 617130 | Y | 1 | SK PS 00204750 | 2024-06-20 | 617130-073 | 05-04-052-23W3 | 03-04-052-23W3 | Blind End | Blind End | Flowline | CELTIC | CENOVUS ENERGY INC. | Discontinued | Fuel Gas |  | Steel | 0.606 | 0.606 | 60.3 | [7 empty] | 0 |  |  |  |  | 0 | SHAPEFILE | N
PL-00033565 | Whiteside Gas Gathering | Y | 32 | SK PS 00204902 | 2024-06-20 | SK6536-38 | 16-11-030-26W3 | 15-11-030-26W3 | Well | Pipeline Segment Connection Below Ground | Flowline |  | BAYTEX ENERGY LTD. | Operating | Natural Gas |  | Steel | 0.365 | 0.365 | 88.9 | 4 |  |  | 3592 |  |  |  | 1965 | [5 empty] | SHAPEFILE | N
PL-00033556 | 617245 | Y | 6 | SK PS 00204777 | 2024-06-20 | 617245-030 | 11-15-050-27W3 | 06-15-050-27W3 | Blind End | Blind End | Flowline | ABERFELDY | CENOVUS ENERGY INC. | Abandoned | Oil Well Effluent |  | Steel | 0.431 | 0.431 | 114.3 | [7 empty] | 0 | [5 empty] | SHAPEFILE | N
PL-00033547 | 617127 | Y | 1 | SK PS 00204749 | 2024-06-20 | 617127-027 | 07-05-052-23W3 | 10-05-052-23W3 | Blind End | Blind End | Flowline | CELTIC | CENOVUS ENERGY INC. | Discontinued | Fuel Gas |  | Polyethylene | 0.428 | 0.428 | 60.3 | [7 empty] | 0 |  |  |  |  | 0 | SHAPEFILE | N
PL-00033565 | Whiteside Gas Gathering | Y | 29 | SK PS 00204899 | 2024-06-20 | SK6536-89 | 14-02-030-26W3 | 14-02-030-26W3 | Pipeline Segment Connection Above Ground | Pipeline Segment Connection Below Ground | Flowline |  | BAYTEX ENERGY LTD. | Operating | Natural Gas |  |  | 0.052 | 0.052 | 60.3 | [7 empty] | 1965 | [5 empty] | SHAPEFILE | N
PL-00033565 | Whiteside Gas Gathering | Y | 27 | SK PS 00204897 | 2024-06-20 | SK141978 | 16-03-030-26W3 | 03-11-030-26W3 | Pipeline Segment Connection Below Ground | Blind End | Flowline |  | BAYTEX ENERGY LTD. | Discontinued | Natural Gas |  |  | 0.86 | 0.86 | 60.3 | [7 empty] | 0 | [5 empty] | SHAPEFILE | N
PL-00033565 | Whiteside Gas Gathering | Y | 11 | SK PS 00204881 | 2024-06-20 | SK6536-95 | 10-10-030-26W3 | 07-10-030-26W3 | Blind End | Pipeline Segment Connection Below Ground | Flowline |  | BAYTEX ENERGY LTD. | Discontinued | Natural Gas |  |  | 0.393 | 0.393 | 60.3 | [7 empty] | 0 | [5 empty] | SHAPEFILE | N
PL-00033565 | Whiteside Gas Gathering | Y | 19 | SK PS 00204889 | 2024-06-20 | SK6536-33 | 13-02-030-26W3 | 13-02-030-26W3 | Well | Pipeline Segment Connection Above Ground | Flowline |  | BAYTEX ENERGY LTD. | Operating | Natural Gas |  | Steel | 0.166 | 0.166 | 88.9 | 3.2 | [6 empty] | 1965 | [5 empty] | SHAPEFILE | N
PL-00033565 | Whiteside Gas Gathering | Y | 33 | SK PS 00204903 | 2024-06-20 | SK6536-38K | 15-11-030-26W3 | 14-11-030-26W3 | Well | Pipeline Segment Connection Below Ground | Flowline |  | BAYTEX ENERGY LTD. | Operating | Natural Gas |  | Steel | 0.4 | 0.4 | 88.9 | 4 |  |  | 3592 |  |  |  | 1965 | [5 empty] | SHAPEFILE | N
PL-00033562 | Whiteside - Oil Gathering | Y | 19 | SK PS 00204811 | 2024-06-20 | SK6536-22 | 06-13-030-26W3 | 05-13-030-26W3 | Pipeline Segment Connection Above Ground | Multi Well Battery | Flowline |  | BAYTEX ENERGY LTD. | Operating | Oil Well Effluent |  | Steel | 0.382 | 0.382 | 60.3 | [7 empty] | 4960 |  |  | Uncoated |  |  | SHAPEFILE | N
PL-00033565 | Whiteside Gas Gathering | Y | 25 | SK PS 00204895 | 2024-06-20 | SK6536-25 | 04-11-030-26W3 | 03-11-030-26W3 | Pipeline Segment Connection Above Ground | Pipeline Segment Connection Below Ground | Flowline |  | BAYTEX ENERGY LTD. | Operating | Natural Gas |  | Steel | 0.338 | 0.338 | 60.3 | [7 empty] | 1965 | [5 empty] | SHAPEFILE | N
PL-00033565 | Whiteside Gas Gathering | Y | 2 | SK PS 00204872 | 2024-06-20 | SK124294 | 11-15-030-26W3 | 11-15-030-26W3 | Well | Pipeline Segment Connection Above Ground | Flowline |  | BAYTEX ENERGY LTD. | Operating | Natural Gas |  | Steel | 0.163 | 0.163 | [8 empty] | 7890 | [5 empty] | SHAPEFILE | N
PL-00033552 | 617264 | Y | 1 | SK PS 00204768 | 2024-06-20 | 617264-014 | 03-21-044-26W3 | 02-21-044-26W3 | Blind End | Blind End | Flowline | MARSDEN | CENOVUS ENERGY INC. | Abandoned | Salt water |  | Steel | 0.399 | 0.399 | 60.3 | [7 empty] | 0 | [5 empty] | SHAPEFILE | N
PL-00033562 | Whiteside - Oil Gathering | Y | 34 | SK PS 00204826 | 2024-06-20 | SK6536-106 | 10-14-030-26W3 | 15-14-030-26W3 | Blind End | Blind End | Flowline |  | BAYTEX ENERGY LTD. | Discontinued | Oil Well Effluent |  |  | 0.396 | 0.396 | 60.3 | [7 empty] | 0 | [5 empty] | SHAPEFILE | N
PL-00033555 | 617170 | Y | 1 | SK PS 00204771 | 2024-06-20 | 617170-011 | 03-15-050-27W3 | 05-15-050-27W3 | Blind End | Blind End | Flowline | ABERFELDY | CENOVUS ENERGY INC. | Abandoned | Salt water |  | Steel | 0.806 | 0.806 | 88.9 | [7 empty] | 0 | [5 empty] | SHAPEFILE | N
PL-00033562 | Whiteside - Oil Gathering | Y | 68 | SK PS 00204860 | 2024-06-20 | SK6536-57 | 05-24-030-26W3 | 05-24-030-26W3 | Well | Pipeline Segment Connection Below Ground | Flowline |  | BAYTEX ENERGY LTD. | Operating | Oil Well Effluent |  | Steel | 0.054 | 0.054 | 114.3 | [7 empty] | 4960 |  |  | Uncoated |  |  | SHAPEFILE | N
PL-00033551 | 617233 | Y | 6 | SK PS 00204763 | 2024-06-20 | 617233-104 | 06-16-044-26W3 | 12-16-044-26W3 | Blind End | Blind End | Flowline | MARSDEN | CENOVUS ENERGY INC. | Abandoned | Oil Well Effluent |  | Steel | 0.427 | 0.427 | 88.9 | [7 empty] | 0 | [5 empty] | SHAPEFILE | N
PL-00033565 | Whiteside Gas Gathering | Y | 26 | SK PS 00204896 | 2024-06-20 | SK6536-88 | 15-03-030-26W3 | 16-03-030-26W3 | Blind End | Pipeline Segment Connection Below Ground | Flowline |  | BAYTEX ENERGY LTD. | Discontinued | Natural Gas |  |  | 0.407 | 0.407 | 60.3 | [7 empty] | 0 | [5 empty] | SHAPEFILE | N
PL-00033565 | Whiteside Gas Gathering | Y | 22 | SK PS 00204892 | 2024-06-20 | SK6536-7 | 05-11-030-26W3 | 04-11-030-26W3 | Well | Pipeline Segment Connection Below Ground | Flowline |  | BAYTEX ENERGY LTD. | Operating | Natural Gas |  | Steel | 0.359 | 0.359 | 88.9 | 3.2 |  |  | 3592 |  |  |  | 1965 | [5 empty] | SHAPEFILE | N
PL-00033562 | Whiteside - Oil Gathering | Y | 32 | SK PS 00204824 | 2024-06-20 | SK6536-74 | 10-13-030-26W3 | 11-13-030-26W3 | Blind End | Blind End | Flowline |  | BAYTEX ENERGY LTD. | Discontinued | Oil Well Effluent |  |  | 0.354 | 0.354 | [8 empty] | 0 | [5 empty] | SHAPEFILE | N
PL-00033562 | Whiteside - Oil Gathering | Y | 54 | SK PS 00204846 | 2024-06-20 | SK6536-137K | 15-11-030-26W3 | 05-13-030-26W3 | Blind End | Blind End | Flowline |  | BAYTEX ENERGY LTD. | Abandoned | Oil Well Effluent |  |  | 1.141 | 1.141 | [8 empty] | 0 | [5 empty] | SHAPEFILE | N
PL-00033562 | Whiteside - Oil Gathering | Y | 14 | SK PS 00204806 | 2024-06-20 | SK6536-107 | 15-14-030-26W3 | 16-14-030-26W3 | Pipeline Segment Connection Above Ground | Pipeline Segment Connection Below Ground | Flowline |  | BAYTEX ENERGY LTD. | Operating | Oil Well Effluent |  |  | 0.409 | 0.409 | 60.3 | [7 empty] | 4960 | [5 empty] | SHAPEFILE | N
PL-00033562 | Whiteside - Oil Gathering | Y | 13 | SK PS 00204805 | 2024-06-20 | SK6536-13 | 16-14-030-26W3 | 13-13-030-26W3 | Pipeline Segment Connection Above Ground | Oil Satellite | Flowline |  | BAYTEX ENERGY LTD. | Operating | Oil Well Effluent |  | Steel | 0.323 | 0.323 | 60.3 | [7 empty] | 4960 |  |  | Uncoated |  |  | SHAPEFILE | N
PL-00033548 | 617130 | Y | 3 | SK PS 00204752 | 2024-06-20 | 617130-076 | 07-04-052-23W3 | 07-04-052-23W3 | Blind End | Blind End | Flowline | CELTIC | CENOVUS ENERGY INC. | Discontinued | Fuel Gas |  | Polyethylene | 0.117 | 0.117 | 60.3 | [7 empty] | 0 |  |  |  |  | 0 | SHAPEFILE | N
PL-00033565 | Whiteside Gas Gathering | Y | 6 | SK PS 00204876 | 2024-06-20 | SK6536-78 | 05-22-030-26W3 | 04-22-030-26W3 | Blind End | Blind End | Flowline |  | BAYTEX ENERGY LTD. | Discontinued | Natural Gas |  | Steel | 0.397 | 0.397 | 60.3 | [7 empty] | 0 | [5 empty] | SHAPEFILE | N
PL-00033564 | Whiteside - Water Injection | Y | 7 | SK PS 00204870 | 2024-06-20 | SK6537-10 | 05-19-030-25W3 | 06-19-030-25W3 | Blind End | Blind End | Flowline |  | BAYTEX ENERGY LTD. | Discontinued | Salt water |  |  | 0.513 | 0.513 | 114.3 | [7 empty] | 0 | [5 empty] | SHAPEFILE | N
PL-00033551 | 617233 | Y | 8 | SK PS 00204765 | 2024-06-20 | 617233-114 | 08-20-044-26W3 | 08-20-044-26W3 | Blind End | Blind End | Flowline | MARSDEN | CENOVUS ENERGY INC. | Discontinued | Oil Well Effluent |  | Steel | 0.04 | 0.04 | 88.9 | [7 empty] | 0 | [5 empty] | SHAPEFILE | N
PL-00033562 | Whiteside - Oil Gathering | Y | 11 | SK PS 00204803 | 2024-06-20 | SK6536-43 | 06-19-030-25W3 | 13-13-030-26W3 | Pipeline Segment Connection Above Ground | Pipeline Segment Connection Above Ground | Flowline |  | BAYTEX ENERGY LTD. | Operating | Oil Well Effluent |  | Steel | 2.682 | 2.682 | 114.3 | [7 empty] | 4960 | [5 empty] | SHAPEFILE | N
PL-00033565 | Whiteside Gas Gathering | Y | 10 | SK PS 00204880 | 2024-06-20 | SK6536-96 | 11-10-030-26W3 | 07-10-030-26W3 | Blind End | Pipeline Segment Connection Below Ground | Flowline |  | BAYTEX ENERGY LTD. | Discontinued | Natural Gas |  |  | 0.552 | 0.552 | 60.3 | [7 empty] | 0 | [5 empty] | SHAPEFILE | N
PL-00033565 | Whiteside Gas Gathering | Y | 35 | SK PS 00204905 | 2024-06-20 | SK6536-128K | 16-23-030-26W3 | 06-23-030-26W3 | Blind End | Blind End | Flowline |  | BAYTEX ENERGY LTD. | Abandoned | Natural Gas |  |  | 1.071 | 1.071 | [8 empty] | 0 | [5 empty] | SHAPEFILE | N
PL-00033562 | Whiteside - Oil Gathering | Y | 12 | SK PS 00204804 | 2024-06-20 | SK6536-44 | 06-19-030-25W3 | 13-13-030-26W3 | Pipeline Segment Connection Above Ground | Oil Satellite | Flowline |  | BAYTEX ENERGY LTD. | Operating | Oil Well Effluent |  | Steel | 2.669 | 2.669 | 88.9 | [7 empty] | 4960 | [5 empty] | SHAPEFILE | N
PL-00033548 | 617130 | Y | 4 | SK PS 00204753 | 2024-06-20 | 617130-080 | 09-04-052-23W3 | 13-04-052-23W3 | Blind End | Blind End | Flowline | CELTIC | CENOVUS ENERGY INC. | Discontinued | Fuel Gas |  | Polyethylene | 1.129 | 1.129 | 60.3 | [7 empty] | 0 |  |  |  |  | 0 | SHAPEFILE | N
PL-00033562 | Whiteside - Oil Gathering | Y | 42 | SK PS 00204834 | 2024-06-20 | SK6536-134K | 08-23-030-26W3 | 07-23-030-26W3 | Blind End | Blind End | Flowline |  | BAYTEX ENERGY LTD. | Abandoned | Oil Well Effluent |  |  | 0.306 | 0.306 | 60.3 | [7 empty] | 0 | [5 empty] | SHAPEFILE | N
PL-00033560 | 56-P1731 | Y | 2 | SK PS 00204791 | 2024-06-20 | TEE TO TANK 916 | 07-04-018-19W2 | 07-04-018-19W2 | Pipeline Segment Connection Below Ground | Tank Terminal | Pipeline | 56-P1731 | CONSUMERS' CO-OPERATIVE REFINERIES LIMITED | Abandoned | Crude Oil |  | Steel | 0.011 | 0.011 | 914.4 |  | 2 | [10 empty] | 0 | SHAPEFILE | N
PL-00033551 | 617233 | Y | 1 | SK PS 00204758 | 2024-06-20 | 617233-051 | 08-24-044-27W3 | 11-19-044-26W3 | Blind End | Blind End | Flowline | MARSDEN | CENOVUS ENERGY INC. | Discontinued | Oil Well Effluent |  | Steel | 1.146 | 1.146 | 88.9 | [5 empty] | 0 |  | 0 | [5 empty] | SHAPEFILE | N
PL-00033561 | 4B8-26-5-7 W2 (well site) to 3C8-26-5-7 W2 (tie in) | N | 1 | SK PS 00204792 | 2024-06-20 | 4B8-26-5-7 W2 (well site) to 3C8-26-5-7 W2 (tie in) | 08-26-005-07W2 | 08-26-005-07W2 | Well | Well | Flowline | 4B8-26-5-7 W2 (well site) to 3C8-26-5-7 W2 (tie in) | ALDON OILS LTD. | Operating | Oil Well Effluent |  | Composite | 0.238 | 0.238 | 124 | 12.5 | 1 | FPLP | 301 |  | 4136 | 4136 | 4136 | 43.43 | 1.5 | Uncoated | Uncoated | 10.5 | SHAPEFILE | N
PL-00033565 | Whiteside Gas Gathering | Y | 1 | SK PS 00204871 | 2024-06-20 | SK141956 | 11-09-030-26W3 | 13-15-030-26W3 | Pipeline Segment Connection Above Ground | Pipeline Segment Connection Below Ground | Flowline |  | BAYTEX ENERGY LTD. | Operating | Natural Gas |  | Steel | 2.892 | 2.892 | [8 empty] | 7890 | [5 empty] | SHAPEFILE | N
PL-00033562 | Whiteside - Oil Gathering | Y | 69 | SK PS 00204861 | 2024-06-20 | SK6536-58 | 05-24-030-26W3 | 05-24-030-26W3 | Well | Pipeline Segment Connection Below Ground | Flowline |  | BAYTEX ENERGY LTD. | Operating | Oil Well Effluent |  | Steel | 0.051 | 0.051 | 88.9 | [7 empty] | 4960 |  |  | Uncoated |  |  | SHAPEFILE | N
PL-00033559 | 56-P1009 | Y | 1 | SK PS 00204785 | 2024-06-20 | ENBRIDGE TO TEE | 14-32-017-19W2 | 01-05-018-19W2 | Pipeline Segment Connection Below Ground | Pipeline Segment Connection Below Ground | Pipeline | 56-P1009 | CONSUMERS' CO-OPERATIVE REFINERIES LIMITED | Abandoned | Crude Oil |  | Steel | 1.188 | 1.188 | 273.1 |  | 2 | [10 empty] | 0 | SHAPEFILE | N
PL-00033551 | 617233 | Y | 2 | SK PS 00204759 | 2024-06-20 | 617233-052 | 12-29-044-26W3 | 04-29-044-26W3 | Blind End | Blind End | Flowline | MARSDEN | CENOVUS ENERGY INC. | Discontinued | Oil Well Effluent |  | Steel | 0.775 | 0.775 | 88.9 | [7 empty] | 0 | [5 empty] | SHAPEFILE | N
PL-00033565 | Whiteside Gas Gathering | Y | 14 | SK PS 00204884 | 2024-06-20 | SK6536-91 | 08-10-030-26W3 | 07-10-030-26W3 | Blind End | Pipeline Segment Connection Below Ground | Flowline |  | BAYTEX ENERGY LTD. | Discontinued | Natural Gas |  |  | 0.36 | 0.36 | 60.3 | [7 empty] | 0 | [5 empty] | SHAPEFILE | N
PL-00033562 | Whiteside - Oil Gathering | Y | 8 | SK PS 00204800 | 2024-06-20 | SK6536-109 | 10-24-030-26W3 | 11-24-030-26W3 | Blind End | Pipeline Segment Connection Below Ground | Flowline |  | BAYTEX ENERGY LTD. | Operating | Oil Well Effluent |  |  | 0.383 | 0.383 | 60.3 | [7 empty] | 4960 | [5 empty] | SHAPEFILE | N
PL-00033565 | Whiteside Gas Gathering | Y | 3 | SK PS 00204873 | 2024-06-20 | SK184159 | 11-15-030-26W3 | 13-15-030-26W3 | Pipeline Segment Connection Above Ground | Pipeline Segment Connection Below Ground | Flowline |  | BAYTEX ENERGY LTD. | Operating | Natural Gas |  | Steel | 0.66 | 0.66 | [8 empty] | 7890 | [5 empty] | SHAPEFILE | N
PL-00033564 | Whiteside - Water Injection | Y | 6 | SK PS 00204869 | 2024-06-20 | SK6537-1 | 05-13-030-26W3 | 05-19-030-25W3 | Injection/Disposal Facility | Well | Flowline |  | BAYTEX ENERGY LTD. | Operating | Salt water |  | Composite | 2.942 | 2.942 | 114.3 | [7 empty] | 9930 | [5 empty] | SHAPEFILE | N
PL-00033558 | 56-P1008 | Y | 2 | SK PS 00204783 | 2024-06-20 | TEE TO REDUCER | 01-05-018-19W2 | 01-05-018-19W2 | Pipeline Segment Connection Below Ground | Pipeline Segment Connection Below Ground | Pipeline | 56-P1008 | CONSUMERS' CO-OPERATIVE REFINERIES LIMITED | Discontinued | Crude Oil |  | Steel | 0.102 | 0.102 | 355.6 |  | 2 | [10 empty] | 0 | SHAPEFILE | N
PL-00033559 | 56-P1009 | Y | 3 | SK PS 00204787 | 2024-06-20 | TEE TO TANK 902 | 01-05-018-19W2 | 05-04-018-19W2 | Pipeline Segment Connection Below Ground | Tank Terminal | Pipeline | 56-P1009 | CONSUMERS' CO-OPERATIVE REFINERIES LIMITED | Discontinued | Crude Oil |  | Steel | 0.457 | 0.457 | 406.4 |  | 2 | [10 empty] | 0 | SHAPEFILE | N
PL-00033562 | Whiteside - Oil Gathering | Y | 31 | SK PS 00204823 | 2024-06-20 | SK6536-126K | 09-13-030-26W3 | 10-13-030-26W3 | Blind End | Blind End | Flowline |  | BAYTEX ENERGY LTD. | Discontinued | Oil Well Effluent |  | Steel | 0.395 | 0.395 | 60.3 | [7 empty] | 0 |  |  | Uncoated |  |  | SHAPEFILE | N
PL-00033562 | Whiteside - Oil Gathering | Y | 4 | SK PS 00204796 | 2024-06-20 | SK6536-103 | 14-11-030-26W3 | 15-11-030-26W3 | Blind End | Pipeline Segment Connection Below Ground | Flowline |  | BAYTEX ENERGY LTD. | Discontinued | Oil Well Effluent |  | Steel | 0.396 | 0.396 | 60.3 | [7 empty] | 0 | [5 empty] | SHAPEFILE | N
PL-00033565 | Whiteside Gas Gathering | Y | 36 | SK PS 00204906 | 2024-06-20 | SK6536-81 | 11-22-030-26W3 | 12-22-030-26W3 | Well | Compressor Station | Flowline |  | BAYTEX ENERGY LTD. | Operating | Natural Gas |  | Steel | 0.492 | 0.492 | 88.9 | [7 empty] | 7890 | [5 empty] | SHAPEFILE | N
PL-00033562 | Whiteside - Oil Gathering | Y | 65 | SK PS 00204857 | 2024-06-20 | SK6536-5 | 04-24-030-26W3 | 05-24-030-26W3 | Well | Pipeline Segment Connection Above Ground | Flowline |  | BAYTEX ENERGY LTD. | Operating | Oil Well Effluent |  | Steel | 0.462 | 0.462 | 114.3 | 3.2 | [6 empty] | 4960 |  |  | Uncoated |  |  | SHAPEFILE | N
PL-00033562 | Whiteside - Oil Gathering | Y | 40 | SK PS 00204832 | 2024-06-20 | SK6536-132K | 10-23-030-26W3 | 07-23-030-26W3 | Blind End | Pipeline Segment Connection Below Ground | Flowline |  | BAYTEX ENERGY LTD. | Discontinued | Oil Well Effluent |  |  | 0.416 | 0.416 | 60.3 | [7 empty] | 0 | [5 empty] | SHAPEFILE | N
PL-00033556 | 617245 | Y | 3 | SK PS 00204774 | 2024-06-20 | 617245-020 | 14-11-050-27W3 | 03-15-050-27W3 | Blind End | Blind End | Flowline | ABERFELDY | CENOVUS ENERGY INC. | Abandoned | Oil Well Effluent |  | Steel | 1.6 | 1.6 | 60.3 | [7 empty] | 0 | [5 empty] | SHAPEFILE | N
PL-00033562 | Whiteside - Oil Gathering | Y | 23 | SK PS 00204815 | 2024-06-20 | SK6536-21 | 08-13-030-26W3 | 09-13-030-26W3 | Blind End | Pipeline Segment Connection Below Ground | Flowline |  | BAYTEX ENERGY LTD. | Discontinued | Oil Well Effluent |  | Steel | 0.399 | 0.399 | 60.3 | [7 empty] | 0 |  |  | Uncoated |  |  | SHAPEFILE | N
PL-00033562 | Whiteside - Oil Gathering | Y | 48 | SK PS 00204840 | 2024-06-20 | SK6536-102 | 11-14-030-26W3 | 11-14-030-26W3 | Blind End | Pipeline Segment Connection Below Ground | Flowline |  | BAYTEX ENERGY LTD. | Discontinued | Oil Well Effluent |  | Fibreglass | 0.174 | 0.174 | 60.3 | [7 empty] | 0 | [5 empty] | SHAPEFILE | N
PL-00033551 | 617233 | Y | 10 | SK PS 00204767 | 2024-06-20 | 617233-168 | 01-17-044-26W3 | 07-17-044-26W3 | Blind End | Blind End | Flowline | MARSDEN | CENOVUS ENERGY INC. | Abandoned | Oil Well Effluent |  | Steel | 0.516 | 0.516 | 88.9 | [7 empty] | 0 | [5 empty] | SHAPEFILE | N
PL-00033562 | Whiteside - Oil Gathering | Y | 33 | SK PS 00204825 | 2024-06-20 | SK6536-30 | 11-13-030-26W3 | 05-13-030-26W3 | Well | Multi Well Battery | Flowline |  | BAYTEX ENERGY LTD. | Operating | Oil Well Effluent |  | Steel | 0.559 | 0.559 | 88.9 | [7 empty] | 4960 | [5 empty] | SHAPEFILE | N
PL-00033565 | Whiteside Gas Gathering | Y | 21 | SK PS 00204891 | 2024-06-20 | SK6536-32 | 12-11-030-26W3 | 05-11-030-26W3 | Well | Pipeline Segment Connection Below Ground | Flowline |  | BAYTEX ENERGY LTD. | Operating | Natural Gas |  | Steel | 0.4 | 0.4 | 88.9 | 3.2 |  |  | 3592 |  |  |  | 1965 | [5 empty] | SHAPEFILE | N
PL-00033565 | Whiteside Gas Gathering | Y | 9 | SK PS 00204879 | 2024-06-20 | SK6536-97 | 13-10-030-26W3 | 11-10-030-26W3 | Blind End | Blind End | Flowline |  | BAYTEX ENERGY LTD. | Discontinued | Natural Gas |  |  | 0.625 | 0.625 | 60.3 | [7 empty] | 0 | [5 empty] | SHAPEFILE | N
PL-00033558 | 56-P1008 | Y | 3 | SK PS 00204784 | 2024-06-20 | REDUCER TO TANK 503 | 01-05-018-19W2 | 01-05-018-19W2 | Pipeline Segment Connection Below Ground | Tank Terminal | Pipeline | 56-P1008 | CONSUMERS' CO-OPERATIVE REFINERIES LIMITED | Discontinued | Crude Oil |  | Steel | 0.024 | 0.024 | 323.9 |  | 2 | [10 empty] | 0 | SHAPEFILE | N
PL-00033562 | Whiteside - Oil Gathering | Y | 51 | SK PS 00204843 | 2024-06-20 | SK6536-29 | 08-18-030-25W3 | 09-18-030-25W3 | Blind End | Pipeline Segment Connection Below Ground | Flowline |  | BAYTEX ENERGY LTD. | Discontinued | Oil Well Effluent |  | Steel | 0.403 | 0.403 | 60.3 | [7 empty] | 0 | [5 empty] | SHAPEFILE | N
PL-00033546 | 617083 | Y | 1 | SK PS 00204748 | 2024-06-20 | 617083-019 | 11-10-049-23W3 | 12-10-049-23W3 | Blind End | Blind End | Flowline | GULLY LAKE | CENOVUS ENERGY INC. | Abandoned | Fuel Gas |  | Polyethylene | 0.366 | 0.366 | 60.3 | [7 empty] | 0 |  |  |  |  | 0 | SHAPEFILE | N
PL-00033565 | Whiteside Gas Gathering | Y | 12 | SK PS 00204882 | 2024-06-20 | SK6536-94 | 09-10-030-26W3 | 07-10-030-26W3 | Blind End | Pipeline Segment Connection Below Ground | Flowline |  | BAYTEX ENERGY LTD. | Discontinued | Natural Gas |  |  | 0.373 | 0.373 | 60.3 | [7 empty] | 0 | [5 empty] | SHAPEFILE | N
PL-00033562 | Whiteside - Oil Gathering | Y | 39 | SK PS 00204831 | 2024-06-20 | SK6536-131K | 16-23-030-26W3 | 09-23-030-26W3 | Blind End | Pipeline Segment Connection Below Ground | Flowline |  | BAYTEX ENERGY LTD. | Discontinued | Oil Well Effluent |  |  | 0.4 | 0.4 | 60.3 | [7 empty] | 0 | [5 empty] | SHAPEFILE | N
PL-00033564 | Whiteside - Water Injection | Y | 5 | SK PS 00204868 | 2024-06-20 | SK6537-7 | 08-14-030-26W3 | 07-14-030-26W3 | Blind End | Blind End | Flowline |  | BAYTEX ENERGY LTD. | Discontinued | Salt water |  | Fibreglass | 0.398 | 0.398 | 114.3 |  |  | CENT |  |  |  |  | 0 | [5 empty] | SHAPEFILE | N
PL-00033551 | 617233 | Y | 9 | SK PS 00204766 | 2024-06-20 | 617233-163 | 04-19-044-26W3 | 04-19-044-26W3 | Blind End | Blind End | Flowline | MARSDEN | CENOVUS ENERGY INC. | Discontinued | Oil Well Effluent |  | Steel | 0.511 | 0.511 | 88.9 | [7 empty] | 0 | [5 empty] | SHAPEFILE | N
PL-00033549 | 617137 | Y | 1 | SK PS 00204755 | 2024-06-20 | 617137-039 | 15-29-053-22W3 | 02-29-053-22W3 | Blind End | Blind End | Flowline | RUSH LAKE | CENOVUS ENERGY INC. | Discontinued | Natural Gas |  | Steel | 1.241 | 1.241 | 88.9 | [7 empty] | 0 | [5 empty] | SHAPEFILE | N
PL-00033562 | Whiteside - Oil Gathering | Y | 66 | SK PS 00204858 | 2024-06-20 | SK6536-49 | 08-24-030-26W3 | 07-24-030-26W3 | Well | Oil Satellite | Flowline |  | BAYTEX ENERGY LTD. | Operating | Oil Well Effluent |  | Steel | 0.187 | 0.187 | 88.9 | [7 empty] | 4960 | [5 empty] | SHAPEFILE | N
PL-00033562 | Whiteside - Oil Gathering | Y | 53 | SK PS 00204845 | 2024-06-20 | SK6536-114 | 16-18-030-25W3 | 15-18-030-25W3 | Blind End | Pipeline Segment Connection Below Ground | Flowline |  | BAYTEX ENERGY LTD. | Discontinued | Oil Well Effluent |  |  | 0.392 | 0.392 | 60.3 | [7 empty] | 0 | [5 empty] | SHAPEFILE | N
PL-00033565 | Whiteside Gas Gathering | Y | 17 | SK PS 00204887 | 2024-06-20 | SK6536-6 | 05-02-030-26W3 | 12-02-030-26W3 | Well | Pipeline Segment Connection Below Ground | Flowline |  | BAYTEX ENERGY LTD. | Operating | Natural Gas |  | Steel | 0.526 | 0.526 | 88.9 | 3.2 |  |  | 3592 |  |  |  | 1965 | [5 empty] | SHAPEFILE | N
PL-00033556 | 617245 | Y | 2 | SK PS 00204773 | 2024-06-20 | 617245-018 | 15-11-050-27W3 | 14-11-050-27W3 | Blind End | Blind End | Flowline | ABERFELDY | CENOVUS ENERGY INC. | Abandoned | Oil Well Effluent |  | Steel | 0.293 | 0.293 | 60.3 | [7 empty] | 0 | [5 empty] | SHAPEFILE | N
PL-00033562 | Whiteside - Oil Gathering | Y | 43 | SK PS 00204835 | 2024-06-20 | SK6536-135K | 07-23-030-26W3 | 07-23-030-26W3 | Blind End | Blind End | Flowline |  | BAYTEX ENERGY LTD. | Abandoned | Oil Well Effluent |  |  | 0.049 | 0.049 | 60.3 | [7 empty] | 0 | [5 empty] | SHAPEFILE | N
PL-00033562 | Whiteside - Oil Gathering | Y | 22 | SK PS 00204814 | 2024-06-20 | SK6536-111 | 04-13-030-26W3 | 05-13-030-26W3 | Blind End | Blind End | Flowline |  | BAYTEX ENERGY LTD. | Discontinued | Oil Well Effluent |  |  | 0.306 | 0.306 | 60.3 | [7 empty] | 0 | [5 empty] | SHAPEFILE | N
PL-00033565 | Whiteside Gas Gathering | Y | 20 | SK PS 00204890 | 2024-06-20 | SK141969-900 | 13-02-030-26W3 | 03-11-030-26W3 | Pipeline Segment Connection Above Ground | Pipeline Segment Connection Below Ground | Flowline |  | BAYTEX ENERGY LTD. | Operating | Natural Gas |  | Steel | 0.418 | 0.418 | 88.9 | 3.2 | [6 empty] | 1965 | [5 empty] | SHAPEFILE | N
PL-00033562 | Whiteside - Oil Gathering | Y | 37 | SK PS 00204829 | 2024-06-20 | SK6536-129K | 14-23-030-26W3 | 15-23-030-26W3 | Blind End | Pipeline Segment Connection Below Ground | Flowline |  | BAYTEX ENERGY LTD. | Discontinued | Oil Well Effluent |  |  | 0.5 | 0.5 | 60.3 | [7 empty] | 0 | [5 empty] | SHAPEFILE | N
PL-00033549 | 617137 | Y | 2 | SK PS 00204756 | 2024-06-20 | 617137-040 | 04-30-053-22W3 | 08-20-053-22W3 | Blind End | Blind End | Flowline | RUSH LAKE | CENOVUS ENERGY INC. | Discontinued | Natural Gas |  | Steel | 3.758 | 3.758 | 88.9 | [7 empty] | 0 | [5 empty] | SHAPEFILE | N
PL-00033562 | Whiteside - Oil Gathering | Y | 1 | SK PS 00204793 | 2024-06-20 | SK6536-87 | 05-02-030-26W3 | 11-02-030-26W3 | Blind End | Blind End | Flowline |  | BAYTEX ENERGY LTD. | Discontinued | Oil Well Effluent |  | Fibreglass | 0.558 | 0.558 | 60.3 | [7 empty] | 0 | [5 empty] | SHAPEFILE | N
PL-00033562 | Whiteside - Oil Gathering | Y | 67 | SK PS 00204859 | 2024-06-20 | SK6536-52 | 07-24-030-26W3 | 07-24-030-26W3 | Well | Pipeline Segment Connection Above Ground | Flowline |  | BAYTEX ENERGY LTD. | Operating | Oil Well Effluent |  | Steel | 0.162 | 0.162 | 114.3 | [7 empty] | 4960 | [5 empty] | SHAPEFILE | N
PL-00033562 | Whiteside - Oil Gathering | Y | 26 | SK PS 00204818 | 2024-06-20 | SK6536-45 | 06-19-030-25W3 | 03-19-030-25W3 | Blind End | Pipeline Segment Connection Below Ground | Flowline |  | BAYTEX ENERGY LTD. | Discontinued | Oil Well Effluent |  | Steel | 0.336 | 0.336 | 60.3 | [7 empty] | 0 | [5 empty] | SHAPEFILE | N
PL-00033565 | Whiteside Gas Gathering | Y | 13 | SK PS 00204883 | 2024-06-20 | SK6536-9 | 07-10-030-26W3 | 07-10-030-26W3 | Blind End | Pipeline Segment Connection Below Ground | Flowline |  | BAYTEX ENERGY LTD. | Discontinued | Natural Gas |  |  | 0.045 | 0.045 | 0 | [7 empty] | 0 | [5 empty] | SHAPEFILE | N
PL-00033562 | Whiteside - Oil Gathering | Y | 16 | SK PS 00204808 | 2024-06-20 | SK6536-67 | 03-18-030-25W3 | 08-13-030-26W3 | Pipeline Segment Connection Above Ground | Pipeline Segment Connection Above Ground | Flowline |  | BAYTEX ENERGY LTD. | Operating | Oil Well Effluent |  | Steel | 0.897 | 0.897 | 114.3 | [7 empty] | 4960 |  |  | Uncoated |  |  | SHAPEFILE | N
PL-00033562 | Whiteside - Oil Gathering | Y | 44 | SK PS 00204836 | 2024-06-20 | SK6536-136K | 07-23-030-26W3 | 06-14-030-26W3 | Blind End | Blind End | Flowline |  | BAYTEX ENERGY LTD. | Discontinued | Oil Well Effluent |  |  | 1.613 | 1.613 | 88.9 | [7 empty] | 0 | [5 empty] | SHAPEFILE | N
PL-00033556 | 617245 | Y | 9 | SK PS 00204780 | 2024-06-20 | 617245-035 | 14-15-050-27W3 | 06-15-050-27W3 | Blind End | Blind End | Flowline | ABERFELDY | CENOVUS ENERGY INC. | Abandoned | Oil Well Effluent |  | Steel | 0.791 | 0.791 | 114.3 | [7 empty] | 0 | [5 empty] | SHAPEFILE | N
PL-00033564 | Whiteside - Water Injection | Y | 4 | SK PS 00204867 | 2024-06-20 | SK6537-6 | 05-13-030-26W3 | 08-14-030-26W3 | Blind End | Blind End | Flowline |  | BAYTEX ENERGY LTD. | Discontinued | Salt water |  | Fibreglass | 0.635 | 0.635 | 114.3 |  |  | CENT |  |  |  |  | 0 | [5 empty] | SHAPEFILE | N
PL-00033556 | 617245 | Y | 1 | SK PS 00204772 | 2024-06-20 | 617245-017 | 15-11-050-27W3 | 14-11-050-27W3 | Blind End | Blind End | Flowline | ABERFELDY | CENOVUS ENERGY INC. | Abandoned | Oil Well Effluent |  | Steel | 0.292 | 0.292 | 114.3 | [7 empty] | 0 | [5 empty] | SHAPEFILE | N
PL-00033562 | Whiteside - Oil Gathering | Y | 2 | SK PS 00204794 | 2024-06-20 | SK6536-104 | 16-11-030-26W3 | 15-11-030-26W3 | Blind End | Blind End | Flowline |  | BAYTEX ENERGY LTD. | Discontinued | Oil Well Effluent |  |  | 0.342 | 0.342 | 60.3 | [7 empty] | 0 | [5 empty] | SHAPEFILE | N
PL-00033562 | Whiteside - Oil Gathering | Y | 62 | SK PS 00204854 | 2024-06-20 | SK6536-26 | 05-13-030-26W3 | 05-13-030-26W3 | Well | Pipeline Segment Connection Above Ground | Flowline |  | BAYTEX ENERGY LTD. | Operating | Oil Well Effluent |  | Steel | 0.088 | 0.088 | 88.9 | [7 empty] | 4960 |  |  | Uncoated |  |  | SHAPEFILE | N
PL-00033562 | Whiteside - Oil Gathering | Y | 21 | SK PS 00204813 | 2024-06-20 | SK6536-72 | 08-13-030-26W3 | 05-13-030-26W3 | Pipeline Segment Connection Above Ground | Multi Well Battery | Flowline |  | BAYTEX ENERGY LTD. | Operating | Oil Well Effluent |  | Steel | 1.17 | 1.17 | 88.9 | [7 empty] | 4960 | [5 empty] | SHAPEFILE | N
PL-00033562 | Whiteside - Oil Gathering | Y | 7 | SK PS 00204799 | 2024-06-20 | SK6536-14 | 14-24-030-26W3 | 13-24-030-26W3 | Blind End | Blind End | Flowline |  | BAYTEX ENERGY LTD. | Discontinued | Oil Well Effluent |  | Fibreglass | 0.398 | 0.398 | 60.3 | [7 empty] | 0 | [5 empty] | SHAPEFILE | N
PL-00033562 | Whiteside - Oil Gathering | Y | 9 | SK PS 00204801 | 2024-06-20 | SK6536-34 | 13-13-030-26W3 | 05-13-030-26W3 | Oil Satellite | Multi Well Battery | Flowline |  | BAYTEX ENERGY LTD. | Operating | Oil Well Effluent |  | Steel | 0.731 | 0.731 | 114.3 | [7 empty] | 4960 |  |  | Uncoated |  |  | SHAPEFILE | N
PL-00033565 | Whiteside Gas Gathering | Y | 23 | SK PS 00204893 | 2024-06-20 | SK6536-1 | 01-10-030-26W3 | 04-11-030-26W3 | Well | Pipeline Segment Connection Above Ground | Flowline |  | BAYTEX ENERGY LTD. | Operating | Natural Gas |  | Steel | 0.642 | 0.642 | 88.9 | 3.2 |  |  | 3592 |  |  |  | 1965 | [5 empty] | SHAPEFILE | N
PL-00033562 | Whiteside - Oil Gathering | Y | 55 | SK PS 00204847 | 2024-06-20 | SK6536-77 | 05-13-030-26W3 | 02-14-030-26W3 | Blind End | Multi Well Battery | Flowline |  | BAYTEX ENERGY LTD. | Operating | Oil Well Effluent |  | Steel | 0.959 | 0.959 | 60.3 | [7 empty] | 4960 | [5 empty] | SHAPEFILE | N
PL-00033562 | Whiteside - Oil Gathering | Y | 59 | SK PS 00204851 | 2024-06-20 | SK6536-17 | 07-14-030-26W3 | 05-13-030-26W3 | Well | Pipeline Segment Connection Above Ground | Flowline |  | BAYTEX ENERGY LTD. | Operating | Oil Well Effluent |  | Steel | 1.124 | 1.124 | 88.9 | [7 empty] | 4960 | [5 empty] | SHAPEFILE | N
PL-00033551 | 617233 | Y | 5 | SK PS 00204762 | 2024-06-20 | 617233-080 | 09-30-044-26W3 | 01-30-044-26W3 | Blind End | Blind End | Flowline | MARSDEN | CENOVUS ENERGY INC. | Discontinued | Oil Well Effluent |  | Steel | 0.851 | 0.851 | 114.3 | [7 empty] | 0 | [5 empty] | SHAPEFILE | N
PL-00033565 | Whiteside Gas Gathering | Y | 24 | SK PS 00204894 | 2024-06-20 | SK6536-3 | 04-11-030-26W3 | 04-11-030-26W3 | Well | Pipeline Segment Connection Below Ground | Flowline |  | BAYTEX ENERGY LTD. | Operating | Natural Gas |  | Steel | 0.088 | 0.088 | 88.9 | 3.2 | [6 empty] | 1965 | [5 empty] | SHAPEFILE | N
PL-00033565 | Whiteside Gas Gathering | Y | 37 | SK PS 00204907 | 2024-06-20 | SK6536-82 | 15-22-030-26W3 | 09-22-030-26W3 | Blind End | Pipeline Segment Connection Above Ground | Flowline |  | BAYTEX ENERGY LTD. | Discontinued | Natural Gas |  |  | 0.565 | 0.565 | 60.3 | [7 empty] | 0 | [5 empty] | SHAPEFILE | N
PL-00033565 | Whiteside Gas Gathering | Y | 4 | SK PS 00204874 | 2024-06-20 | SK184158 | 14-15-030-26W3 | 14-15-030-26W3 | Well | Pipeline Segment Connection Below Ground | Flowline |  | BAYTEX ENERGY LTD. | Operating | Natural Gas |  | Steel | 0.22 | 0.22 | [8 empty] | 7890 | [5 empty] | SHAPEFILE | N
PL-00033562 | Whiteside - Oil Gathering | Y | 15 | SK PS 00204807 | 2024-06-20 | SK6536-15 | 07-13-030-26W3 | 06-13-030-26W3 | Well | Pipeline Segment Connection Above Ground | Flowline |  | BAYTEX ENERGY LTD. | Operating | Oil Well Effluent |  | Steel | 0.534 | 0.534 | 60.3 | 3.2 | [6 empty] | 4960 | [5 empty] | SHAPEFILE | N
PL-00033565 | Whiteside Gas Gathering | Y | 16 | SK PS 00204886 | 2024-06-20 | SK6536-2 | 04-02-030-26W3 | 05-02-030-26W3 | Well | Pipeline Segment Connection Below Ground | Flowline |  | BAYTEX ENERGY LTD. | Operating | Natural Gas |  | Steel | 0.502 | 0.502 | 88.9 | 3.2 |  |  | 3592 |  |  |  | 1965 | [5 empty] | SHAPEFILE | N
PL-00033551 | 617233 | Y | 4 | SK PS 00204761 | 2024-06-20 | 617233-058 | 13-20-044-26W3 | 04-29-044-26W3 | Blind End | Blind End | Flowline | MARSDEN | CENOVUS ENERGY INC. | Discontinued | Oil Well Effluent |  | Steel | 0.436 | 0.436 | 168.3 | [7 empty] | 0 | [5 empty] | SHAPEFILE | N
PL-00033562 | Whiteside - Oil Gathering | Y | 6 | SK PS 00204798 | 2024-06-20 | SK6536-11 | 16-24-030-26W3 | 13-13-030-26W3 | Pipeline Segment Connection Above Ground | Oil Satellite | Flowline |  | BAYTEX ENERGY LTD. | Operating | Oil Well Effluent |  | Steel | 2.798 | 2.798 | 60.3 | [7 empty] | 4960 |  |  | Uncoated |  |  | SHAPEFILE | N
PL-00033562 | Whiteside - Oil Gathering | Y | 38 | SK PS 00204830 | 2024-06-20 | SK6536-130K | 15-23-030-26W3 | 10-23-030-26W3 | Blind End | Pipeline Segment Connection Below Ground | Flowline |  | BAYTEX ENERGY LTD. | Discontinued | Oil Well Effluent |  |  | 0.316 | 0.316 | 60.3 | [7 empty] | 0 | [5 empty] | SHAPEFILE | N
PL-00033562 | Whiteside - Oil Gathering | Y | 45 | SK PS 00204837 | 2024-06-20 | SK6536-99 | 14-14-030-26W3 | 06-14-030-26W3 | Blind End | Blind End | Flowline |  | BAYTEX ENERGY LTD. | Discontinued | Oil Well Effluent |  | Steel | 0.726 | 0.726 | 60.3 | [7 empty] | 0 | [5 empty] | SHAPEFILE | N
PL-00033548 | 617130 | Y | 5 | SK PS 00204754 | 2024-06-20 | 617130-082 | 07-04-052-23W3 | 02-04-052-23W3 | Blind End | Blind End | Flowline | CELTIC | CENOVUS ENERGY INC. | Discontinued | Fuel Gas |  | Steel | 0.356 | 0.356 | 60.3 | [7 empty] | 0 |  |  |  |  | 0 | SHAPEFILE | N
PL-00033562 | Whiteside - Oil Gathering | Y | 61 | SK PS 00204853 | 2024-06-20 | SK6536-24 | 08-14-030-26W3 | 08-14-030-26W3 | Well | Pipeline Segment Connection Above Ground | Flowline |  | BAYTEX ENERGY LTD. | Operating | Oil Well Effluent |  | Steel | 0.143 | 0.143 | 114.3 | [7 empty] | 4960 | [5 empty] | SHAPEFILE | N
PL-00033562 | Whiteside - Oil Gathering | Y | 52 | SK PS 00204844 | 2024-06-20 | SK6536-64 | 14-18-030-25W3 | 15-18-030-25W3 | Blind End | Pipeline Segment Connection Below Ground | Flowline |  | BAYTEX ENERGY LTD. | Discontinued | Oil Well Effluent |  |  | 0.411 | 0.411 | 60.3 | [7 empty] | 0 | [5 empty] | SHAPEFILE | N
PL-00033562 | Whiteside - Oil Gathering | Y | 18 | SK PS 00204810 | 2024-06-20 | SK6536-73 | 10-13-030-26W3 | 08-13-030-26W3 | Well | Pipeline Segment Connection Above Ground | Flowline |  | BAYTEX ENERGY LTD. | Operating | Oil Well Effluent |  | Steel | 0.672 | 0.672 | 114.3 | [7 empty] | 4960 |  |  | Uncoated |  |  | SHAPEFILE | N
PL-00033562 | Whiteside - Oil Gathering | Y | 30 | SK PS 00204822 | 2024-06-20 | SK6536-123K | 12-18-030-25W3 | 09-13-030-26W3 | Pipeline Segment Connection Below Ground | Pipeline Segment Connection Below Ground | Flowline |  | BAYTEX ENERGY LTD. | Discontinued | Oil Well Effluent |  |  | 0.408 | 0.408 | [8 empty] | 0 | [5 empty] | SHAPEFILE | N
PL-00033564 | Whiteside - Water Injection | Y | 2 | SK PS 00204865 | 2024-06-20 | SK6537-2 | 08-13-030-26W3 | 06-13-030-26W3 | Blind End | Blind End | Flowline |  | BAYTEX ENERGY LTD. | Discontinued | Salt water |  | Fibreglass | 0.56 | 0.56 | 114.3 |  |  | CENT |  |  |  |  | 0 | [5 empty] | SHAPEFILE | N
PL-00033550 | 617231 | Y | 1 | SK PS 00204757 | 2024-06-20 | 617231-060 | 03-10-052-23W3 | 07-10-052-23W3 | Blind End | Blind End | Flowline | CELTIC | CENOVUS ENERGY INC. | Discontinued | Oil Well Effluent |  | Composite | 0.944 | 0.944 | 173 | [7 empty] | 0 | [5 empty] | SHAPEFILE | N
PL-00033562 | Whiteside - Oil Gathering | Y | 64 | SK PS 00204856 | 2024-06-20 | SK6536-4 | 04-24-030-26W3 | 05-24-030-26W3 | Well | Oil Satellite | Flowline |  | BAYTEX ENERGY LTD. | Operating | Oil Well Effluent |  |  | 0.457 | 0.457 | 88.9 | 3.2 | [6 empty] | 4960 | [5 empty] | SHAPEFILE | N
PL-00033565 | Whiteside Gas Gathering | Y | 18 | SK PS 00204888 | 2024-06-20 | SK6536-31 | 12-02-030-26W3 | 11-02-030-26W3 | Well | Pipeline Segment Connection Above Ground | Flowline |  | BAYTEX ENERGY LTD. | Operating | Natural Gas |  | Steel | 0.504 | 0.504 | 88.9 | [7 empty] | 1965 | [5 empty] | SHAPEFILE | N
PL-00033565 | Whiteside Gas Gathering | Y | 28 | SK PS 00204898 | 2024-06-20 | SK6536-93 | 08-10-030-26W3 | 06-11-030-26W3 | Well | Pipeline Segment Connection Below Ground | Flowline |  | BAYTEX ENERGY LTD. | Operating | Natural Gas |  | Steel | 0.745 | 0.745 | 88.9 | [7 empty] | 1965 | [5 empty] | SHAPEFILE | N
PL-00033564 | Whiteside - Water Injection | Y | 1 | SK PS 00204864 | 2024-06-20 | SK6537-3 | 08-13-030-26W3 | 03-18-030-25W3 | Blind End | Blind End | Flowline |  | BAYTEX ENERGY LTD. | Discontinued | Salt water |  | Fibreglass | 0.903 | 0.903 | 114.3 |  |  | CENT |  |  |  |  | 0 | [5 empty] | SHAPEFILE | N
PL-00033565 | Whiteside Gas Gathering | Y | 34 | SK PS 00204904 | 2024-06-20 | SK171701-32 | 12-20-030-26W3 | 13-21-030-26W3 | Blind End | Blind End | Flowline |  | BAYTEX ENERGY LTD. | Discontinued | Natural Gas |  | Steel | 1.554 | 1.554 | 114.3 | [7 empty] | 0 | [5 empty] | SHAPEFILE | N
PL-00033562 | Whiteside - Oil Gathering | Y | 20 | SK PS 00204812 | 2024-06-20 | SK6536-71 | 08-13-030-26W3 | 05-13-030-26W3 | Pipeline Segment Connection Above Ground | Multi Well Battery | Flowline |  | BAYTEX ENERGY LTD. | Operating | Oil Well Effluent |  | Steel | 1.171 | 1.171 | 114.3 | [7 empty] | 4960 | [5 empty] | SHAPEFILE | N
PL-00033562 | Whiteside - Oil Gathering | Y | 50 | SK PS 00204842 | 2024-06-20 | SK6536-113 | 09-18-030-25W3 | 12-18-030-25W3 | Blind End | Pipeline Segment Connection Below Ground | Flowline |  | BAYTEX ENERGY LTD. | Discontinued | Oil Well Effluent |  |  | 1.215 | 1.215 | 60.3 | [7 empty] | 0 | [5 empty] | SHAPEFILE | N
PL-00033562 | Whiteside - Oil Gathering | Y | 3 | SK PS 00204795 | 2024-06-20 | SK6536-119K | 13-11-030-26W3 | 14-11-030-26W3 | Blind End | Pipeline Segment Connection Below Ground | Flowline |  | BAYTEX ENERGY LTD. | Discontinued | Oil Well Effluent |  |  | 0.395 | 0.395 | 60.3 | [7 empty] | 0 | [5 empty] | SHAPEFILE | N
PL-00033562 | Whiteside - Oil Gathering | Y | 60 | SK PS 00204852 | 2024-06-20 | SK6536-23 | 08-14-030-26W3 | 08-14-030-26W3 | Well | Pipeline Segment Connection Above Ground | Flowline |  | BAYTEX ENERGY LTD. | Operating | Oil Well Effluent |  | Steel | 0.137 | 0.137 | 88.9 | [7 empty] | 4960 | [5 empty] | SHAPEFILE | N
PL-00033565 | Whiteside Gas Gathering | Y | 31 | SK PS 00204901 | 2024-06-20 | SK6536-36 | 14-11-030-26W3 | 14-11-030-26W3 | Well | Pipeline Segment Connection Below Ground | Flowline |  | BAYTEX ENERGY LTD. | Operating | Natural Gas |  | Steel | 0.097 | 0.097 | 88.9 | 4 |  |  | 3592 |  |  |  | 1965 | [5 empty] | SHAPEFILE | N
PL-00033562 | Whiteside - Oil Gathering | Y | 46 | SK PS 00204838 | 2024-06-20 | SK6536-100 | 14-14-030-26W3 | 14-14-030-26W3 | Blind End | Pipeline Segment Connection Below Ground | Flowline |  | BAYTEX ENERGY LTD. | Discontinued | Oil Well Effluent |  | Fibreglass | 0.081 | 0.081 | 60.3 | [7 empty] | 0 | [5 empty] | SHAPEFILE | N
PL-00033554 | 617103 | Y | 1 | SK PS 00204770 | 2024-06-20 | 617103-024 | 03-15-050-27W3 | 09-21-050-27W3 | Blind End | Blind End | Flowline | ABERFELDY | CENOVUS ENERGY INC. | Abandoned | Fuel Gas |  | Steel | 2.697 | 2.697 | 60.3 | [7 empty] | 0 |  |  |  |  | 0 | SHAPEFILE | N
PL-00033563 | Whiteside - Sales Gas | Y | 2 | SK PS 00204863 | 2024-06-20 | SK6536-8 | 05-13-030-26W3 | 13-13-030-26W3 | Multi Well Battery | Pipeline Segment Connection Above Ground | Flowline |  | BAYTEX ENERGY LTD. | Operating | Natural Gas |  | Steel | 0.735 | 0.735 | 114.3 | [7 empty] | 3000 |  |  | Uncoated |  |  | SHAPEFILE | N
PL-00033562 | Whiteside - Oil Gathering | Y | 57 | SK PS 00204849 | 2024-06-20 | SK6536-75 | 07-14-030-26W3 | 05-13-030-26W3 | Blind End | Multi Well Battery | Flowline |  | BAYTEX ENERGY LTD. | Operating | Oil Well Effluent |  | Steel | 0.812 | 0.812 | 60.3 | [7 empty] | 4960 | [5 empty] | SHAPEFILE | N
PL-00033553 | 617476 | Y | 1 | SK PS 00204769 | 2024-06-20 | 617476-002 | 11-19-044-26W3 | 01-30-044-26W3 | Blind End | Blind End | Flowline | MARSDEN | CENOVUS ENERGY INC. | Discontinued | Crude Oil |  | Steel | 1.375 | 1.375 | 168.3 | [7 empty] | 0 | [5 empty] | SHAPEFILE | N
PL-00033565 | Whiteside Gas Gathering | Y | 38 | SK PS 00204908 | 2024-06-20 | SK6536-83 | 09-22-030-26W3 | 03-22-030-26W3 | Pipeline Segment Connection Above Ground | Blind End | Flowline |  | BAYTEX ENERGY LTD. | Discontinued | Natural Gas |  |  | 1.263 | 1.263 | 60.3 | [7 empty] | 0 | [5 empty] | SHAPEFILE | N
PL-00033560 | 56-P1731 | Y | 1 | SK PS 00204790 | 2024-06-20 | ENBRIDGE TO TANK 917 | 14-32-017-19W2 | 07-04-018-19W2 | Pipeline Segment Connection Below Ground | Tank Terminal | Pipeline | 56-P1731 | CONSUMERS' CO-OPERATIVE REFINERIES LIMITED | Abandoned | Crude Oil |  | Steel | 3.506 | 3.506 | 914.4 |  | 2 | [10 empty] | 0 | SHAPEFILE | N
PL-00033562 | Whiteside - Oil Gathering | Y | 28 | SK PS 00204820 | 2024-06-20 | SK6536-124K | 03-19-030-25W3 | 12-18-030-25W3 | Blind End | Pipeline Segment Connection Below Ground | Flowline |  | BAYTEX ENERGY LTD. | Discontinued | Oil Well Effluent |  | Steel | 0.933 | 0.933 | 60.3 | [7 empty] | 0 | [5 empty] | SHAPEFILE | N
PL-00033559 | 56-P1009 | Y | 2 | SK PS 00204786 | 2024-06-20 | TEE TO TANK 801 | 01-05-018-19W2 |  | Pipeline Segment Connection Below Ground | Tank Terminal | Pipeline | 56-P1009 | CONSUMERS' CO-OPERATIVE REFINERIES LIMITED | Discontinued | Crude Oil |  | Steel | 0.248 | 0.248 | 406.4 |  | 2 | [10 empty] | 0 | SHAPEFILE | N
PL-00033543 | 33524 | Y | 3 | SK PS 00204711 | 2024-06-19 | 186014-001 | 01-28-031-23W3 | 08-28-031-23W3 | Blind End | Blind End | Flowline |  | TEINE ENERGY LTD. | Discontinued | Miscellaneous Liquids | Polymer | Fibreglass | 0.23 | 0.23 | 60.3 | [7 empty] | 0 |  |  | Uncoated |  |  | SHAPEFILE | N
PL-00033545 | 33529 | Y | 5 | SK PS 00204742 | 2024-06-19 | 162474-001 | 11-28-031-23W3 | 11-28-031-23W3 | Blind End | Blind End | Flowline |  | TEINE ENERGY LTD. | Discontinued | Oil Well Effluent |  | Steel | 0.32 | 0.32 | 60.3 | 3.2 | [6 empty] | 0 |  |  | Uncoated |  |  | SHAPEFILE | N
PL-00033544 | Coleville Main FW | Y | 9 | SK PS 00204736 | 2024-06-19 | 162692-001 | 02-25-031-24W3 | 02-25-031-24W3 | Blind End | Blind End | Flowline |  | TEINE ENERGY LTD. | Discontinued | Fresh Water |  | Fibreglass | 0.131 | 0.131 | 60.3 | [7 empty] | 0 |  |  | Uncoated |  |  | SHAPEFILE | N
PL-00033543 | 33524 | Y | 14 | SK PS 00204722 | 2024-06-19 | 196279-001 | 12-29-031-23W3 | 10-30-031-23W3 | Oil Satellite | Multi Well Battery | Flowline |  | TEINE ENERGY LTD. | Operating | Miscellaneous Liquids | Polymer | Steel | 1.022 | 1.022 | 168.3 | 5.6 | [6 empty] | 9930 |  |  | High Density Polyethylene (HDPE) |  |  | SHAPEFILE | N
PL-00033543 | 33524 | Y | 8 | SK PS 00204716 | 2024-06-19 | 197154-001 | 14-28-031-23W3 | 14-28-031-23W3 | Oil Satellite | Well | Flowline |  | TEINE ENERGY LTD. | Operating | Miscellaneous Liquids | Polymer | Fibreglass | 0.404 | 0.404 | 60.3 | [7 empty] | 9930 |  |  | Uncoated |  |  | SHAPEFILE | N
PL-00033544 | Coleville Main FW | Y | 2 | SK PS 00204729 | 2024-06-19 | 162670-001 | 12-19-031-23W3 | 12-19-031-23W3 | Blind End | Blind End | Flowline |  | TEINE ENERGY LTD. | Discontinued | Fresh Water |  | Steel | 0.13 | 0.13 | 60.3 | 3.2 |  |  | 3591 |  |  |  | 0 |  |  | Concrete |  |  | SHAPEFILE | N
PL-00033545 | 33529 | Y | 7 | SK PS 00204744 | 2024-06-19 | 142119-001 | 01-24-031-24W3 | 08-24-031-24W3 | Blind End | Blind End | Flowline |  | TEINE ENERGY LTD. | Discontinued | Oil Well Effluent |  | Steel | 0.32 | 0.32 | 60.3 | 3.2 | [6 empty] | 0 | [5 empty] | SHAPEFILE | N
PL-00033544 | Coleville Main FW | Y | 6 | SK PS 00204733 | 2024-06-19 | 144123-002 | 04-29-031-23W3 | 16-19-031-23W3 | Pipeline Segment Connection Above Ground | Injection/Disposal Facility | Flowline |  | TEINE ENERGY LTD. | Operating | Fresh Water |  | Composite | 0.941 | 0.941 | 114.3 | 15.7 |  | 4710 |  |  |  |  | 1100 |  |  | Uncoated |  |  | SHAPEFILE | N
PL-00033544 | Coleville Main FW | Y | 10 | SK PS 00204737 | 2024-06-19 | 196274-001 | 16-25-031-24W3 | 10-25-031-24W3 | Blind End | Blind End | Flowline |  | TEINE ENERGY LTD. | Discontinued | Fresh Water |  | Fibreglass | 0.169 | 0.169 | 60.3 | [7 empty] | 0 |  |  | Uncoated |  |  | SHAPEFILE | N
PL-00033543 | 33524 | Y | 6 | SK PS 00204714 | 2024-06-19 | 197286-001 | 09-28-031-23W3 | 16-28-031-23W3 | Oil Satellite | Well | Flowline |  | TEINE ENERGY LTD. | Operating | Miscellaneous Liquids | Polymer | Fibreglass | 0.161 | 0.161 | 60.3 | [7 empty] | 9930 |  |  | Uncoated |  |  | SHAPEFILE | N
PL-00033545 | 33529 | Y | 4 | SK PS 00204741 | 2024-06-19 | 108797-001 | 11-28-031-23W3 | 11-28-031-23W3 | Blind End | Blind End | Flowline |  | TEINE ENERGY LTD. | Discontinued | Oil Well Effluent |  | Steel | 0.32 | 0.32 | 60.3 | 3.2 | [6 empty] | 0 |  |  | Uncoated |  |  | SHAPEFILE | N
PL-00033543 | 33524 | Y | 9 | SK PS 00204717 | 2024-06-19 | 186016-001 | 04-29-031-23W3 | 06-29-031-23W3 | Oil Satellite | Well | Flowline |  | TEINE ENERGY LTD. | Operating | Miscellaneous Liquids | Polymer | Fibreglass | 0.447 | 0.447 | 60.3 | [7 empty] | 9930 |  |  | Uncoated |  |  | SHAPEFILE | N
PL-00033543 | 33524 | Y | 11 | SK PS 00204719 | 2024-06-19 | 134464-001 | 09-29-031-23W3 | 16-29-031-23W3 | Oil Satellite | Well | Flowline |  | TEINE ENERGY LTD. | Operating | Miscellaneous Liquids | Polymer | Fibreglass | 0.42 | 0.42 | 60.3 | [7 empty] | 9930 |  |  | Uncoated |  |  | SHAPEFILE | N
PL-00033545 | 33529 | Y | 1 | SK PS 00204738 | 2024-06-19 | 108793-001 | 09-28-031-23W3 | 09-28-031-23W3 | Blind End | Blind End | Flowline |  | TEINE ENERGY LTD. | Discontinued | Oil Well Effluent |  | Steel | 0.183 | 0.183 | 60.3 | 3.2 | [6 empty] | 0 |  |  | Uncoated |  |  | SHAPEFILE | N
PL-00000960 |  | N | 20 | SK PS 00204706 | 2024-06-19 |  | 12-23-005-08W2 | 13-23-005-08W2 | Well | Pipeline Segment Connection Above Ground | Flowline | 13-15-005-08W2 MWB OE FLOWLINE | WHITECAP RESOURCES INC. | Operating | Oil Well Effluent |  | Fibreglass | 0.669 | 0.669 | 80 | 2.8 | 1 | STAR | 1000 |  | 4968 | 4960 | 4960 | 49.6 | 1.5 | Uncoated | Uncoated | 10 | SHAPEFILE | N
PL-00033545 | 33529 | Y | 9 | SK PS 00204746 | 2024-06-19 | 162619-001 | 08-24-031-24W3 | 08-24-031-24W3 | Blind End | Blind End | Flowline |  | TEINE ENERGY LTD. | Discontinued | Oil Well Effluent |  | Steel | 0.439 | 0.439 | 60.3 | 3.2 | [6 empty] | 0 |  |  | Uncoated |  |  | SHAPEFILE | N
PL-00033544 | Coleville Main FW | Y | 4 | SK PS 00204731 | 2024-06-19 | 108789-001 | 13-21-031-23W3 | 13-21-031-23W3 | Blind End | Blind End | Flowline |  | TEINE ENERGY LTD. | Discontinued | Fresh Water |  | Steel | 0.029 | 0.029 | 60.3 | 3.2 |  |  | 3591 |  |  |  | 0 |  |  | Concrete |  |  | SHAPEFILE | N
PL-00033545 | 33529 | Y | 10 | SK PS 00204747 | 2024-06-19 | 114157-001 | 14-24-031-24W3 | 14-24-031-24W3 | Blind End | Blind End | Flowline |  | TEINE ENERGY LTD. | Discontinued | Oil Well Effluent |  | Steel | 0.108 | 0.108 | 60.3 | 3.2 | [6 empty] | 0 |  |  | Uncoated |  |  | SHAPEFILE | N
PL-00033543 | 33524 | Y | 19 | SK PS 00204727 | 2024-06-19 | 162443-001 | 02-32-031-23W3 | 08-32-031-23W3 | Oil Satellite | Well | Flowline |  | TEINE ENERGY LTD. | Operating | Miscellaneous Liquids | Polymer | Fibreglass | 0.441 | 0.441 | 57.6 | 4.1 | 1 |  |  |  | 0 | 10200 | 9930 | 0 |  | Uncoated |  |  | SHAPEFILE | N
PL-00033543 | 33524 | Y | 16 | SK PS 00204724 | 2024-06-19 | 197270-001 | 08-30-031-23W3 | 08-30-031-23W3 | Oil Satellite | Well | Flowline |  | TEINE ENERGY LTD. | Operating | Miscellaneous Liquids | Polymer | Fibreglass | 0.411 | 0.411 | 60.3 | [7 empty] | 9930 |  |  | Uncoated |  |  | SHAPEFILE | N
PL-00033543 | 33524 | Y | 12 | SK PS 00204720 | 2024-06-19 | 196257-001 | 10-29-031-23W3 | 04-33-031-23W3 | Oil Satellite | Oil Satellite | Flowline |  | TEINE ENERGY LTD. | Operating | Miscellaneous Liquids | Polymer | Fibreglass | 0.971 | 0.971 | 60.3 | [7 empty] | 9930 |  |  | Uncoated |  |  | SHAPEFILE | N
PL-00033545 | 33529 | Y | 3 | SK PS 00204740 | 2024-06-19 | 109309-001 | 11-28-031-23W3 | 11-28-031-23W3 | Blind End | Blind End | Flowline |  | TEINE ENERGY LTD. | Discontinued | Oil Well Effluent |  | Steel | 0.326 | 0.326 | 60.3 | 3.2 | [6 empty] | 0 |  |  | Uncoated |  |  | SHAPEFILE | N
PL-00033543 | 33524 | Y | 2 | SK PS 00204710 | 2024-06-19 | 196298-001 | 03-28-031-23W3 | 06-28-031-23W3 | Oil Satellite | Well | Flowline |  | TEINE ENERGY LTD. | Operating | Miscellaneous Liquids | Polymer | Fibreglass | 0.444 | 0.444 | 60.3 | [7 empty] | 9930 |  |  | Uncoated |  |  | SHAPEFILE | N
PL-00033545 | 33529 | Y | 8 | SK PS 00204745 | 2024-06-19 | 142118-001 | 03-24-031-24W3 | 06-24-031-24W3 | Blind End | Blind End | Flowline |  | TEINE ENERGY LTD. | Discontinued | Oil Well Effluent |  | Steel | 0.325 | 0.325 | 60.3 | 3.2 | [6 empty] | 0 | [5 empty] | SHAPEFILE | N
PL-00033544 | Coleville Main FW | Y | 8 | SK PS 00204735 | 2024-06-19 | 146764-001 | 02-25-031-24W3 | 10-24-031-24W3 | Well | Pipeline Segment Connection Below Ground | Flowline |  | TEINE ENERGY LTD. | Operating | Fresh Water |  | Composite | 0.941 | 0.941 | 114.3 | 15.7 |  | 4710 |  |  |  |  | 1100 |  |  | Uncoated |  |  | SHAPEFILE | N
PL-00033543 | 33524 | Y | 17 | SK PS 00204725 | 2024-06-19 | 162437-001 | 02-32-031-23W3 | 02-32-031-23W3 | Oil Satellite | Well | Flowline |  | TEINE ENERGY LTD. | Operating | Miscellaneous Liquids | Polymer | Fibreglass | 0.167 | 0.167 | 60.3 | [7 empty] | 9930 |  |  | Uncoated |  |  | SHAPEFILE | N
PL-00033543 | 33524 | Y | 10 | SK PS 00204718 | 2024-06-19 | 196311-001 | 09-29-031-23W3 | 12-28-031-23W3 | Oil Satellite | Oil Satellite | Flowline |  | TEINE ENERGY LTD. | Operating | Miscellaneous Liquids | Polymer | Steel | 0.797 | 0.797 | 114.3 | 4.8 | 1 | Z245.1 | 359 | II | 30152.23 | 9930 | 9930 | 9930 | 1.5 | Other | Extruded Poly |  | SHAPEFILE | N
PL-00033545 | 33529 | Y | 2 | SK PS 00204739 | 2024-06-19 | 107591-001 | 11-28-031-23W3 | 11-28-031-23W3 | Blind End | Blind End | Flowline |  | TEINE ENERGY LTD. | Discontinued | Oil Well Effluent |  | Steel | 0.324 | 0.324 | 60.3 | 3.2 | [6 empty] | 0 |  |  | Uncoated |  |  | SHAPEFILE | N
PL-00033545 | 33529 | Y | 6 | SK PS 00204743 | 2024-06-19 | 108796-001 | 12-28-031-23W3 | 12-28-031-23W3 | Blind End | Blind End | Flowline |  | TEINE ENERGY LTD. | Discontinued | Oil Well Effluent |  | Steel | 0.284 | 0.284 | 60.3 | 3.2 | [6 empty] | 0 |  |  | Uncoated |  |  | SHAPEFILE | N
PL-00033543 | 33524 | Y | 5 | SK PS 00204713 | 2024-06-19 | 114154-001 | 09-28-031-23W3 | 10-28-031-23W3 | Oil Satellite | Well | Flowline |  | TEINE ENERGY LTD. | Operating | Miscellaneous Liquids | Polymer | Fibreglass | 0.465 | 0.465 | 60.3 | [7 empty] | 9930 |  |  | Uncoated |  |  | SHAPEFILE | N
PL-00033544 | Coleville Main FW | Y | 5 | SK PS 00204732 | 2024-06-19 | 151722-001 | 02-29-031-23W3 | 04-29-031-23W3 | Well | Pipeline Segment Connection Above Ground | Flowline |  | TEINE ENERGY LTD. | Operating | Fresh Water |  | Composite | 0.811 | 0.811 | 114.3 | 15.7 |  | 4710 |  |  |  |  | 1100 |  |  | Uncoated |  |  | SHAPEFILE | N
PL-00033544 | Coleville Main FW | Y | 7 | SK PS 00204734 | 2024-06-19 | 151725-001 | 09-23-031-24W3 | 12-19-031-23W3 | Well | Pipeline Segment Connection Below Ground | Flowline |  | TEINE ENERGY LTD. | Operating | Fresh Water |  | Composite | 2.143 | 2.143 | 114.3 | 15.7 |  | 4710 |  |  |  |  | 1100 |  |  | Uncoated |  |  | SHAPEFILE | N
PL-00000960 |  | N | 21 | SK PS 00204707 | 2024-06-19 |  | 14-23-005-08W2 | 13-23-005-08W2 | Pipeline Segment Connection Below Ground | Pipeline Segment Connection Above Ground | Flowline | 13-15-005-08W2 MWB OE FLOWLINE | WHITECAP RESOURCES INC. | Operating | Oil Well Effluent |  | Fibreglass | 0.372 | 0.372 | 80 | 2.8 | 1 | STAR | 1000 |  | 4968 | 4960 | 4960 | 49.6 | 1.5 | Uncoated | Uncoated | 10 | SHAPEFILE | N
PL-00033542 |  | N | 1 | SK PS 00204708 | 2024-06-19 |  | 14-13-049-20W3 | 02-24-049-20W3 | Single Well Battery | Single Well Battery | Flowline | Edam CO2 EOR 049-20W3 C02 line | CENOVUS ENERGY INC. | Operating | Miscellaneous Gases | Carbon Dioxide - Gas | Composite | 0.36 | 0.36 | 90 | 9 | 1 | FSLP | 1500 |  | 6901 | 6901 | 4960 | 0 | 1.5 | High Density Polyethylene (HDPE) | Extruded Poly | 0 | SHAPEFILE | N
PL-00033543 | 33524 | Y | 13 | SK PS 00204721 | 2024-06-19 | 197149-001 | 12-29-031-23W3 | 10-29-031-23W3 | Oil Satellite | Oil Satellite | Flowline |  | TEINE ENERGY LTD. | Operating | Miscellaneous Liquids | Polymer | Steel | 0.82 | 0.82 | 168.3 | 5.6 | [6 empty] | 9930 |  |  | High Density Polyethylene (HDPE) |  |  | SHAPEFILE | N
PL-00033543 | 33524 | Y | 4 | SK PS 00204712 | 2024-06-19 | 196300-001 | 09-28-031-23W3 | 01-28-031-23W3 | Oil Satellite | Oil Satellite | Flowline |  | TEINE ENERGY LTD. | Operating | Miscellaneous Liquids | Polymer | Fibreglass | 0.83 | 0.83 | 88.9 | [7 empty] | 9930 |  |  | Uncoated |  |  | SHAPEFILE | N
PL-00033543 | 33524 | Y | 18 | SK PS 00204726 | 2024-06-19 | 162444-001 | 02-32-031-23W3 | 08-32-031-23W3 | Oil Satellite | Well | Flowline |  | TEINE ENERGY LTD. | Operating | Miscellaneous Liquids | Polymer | Fibreglass | 0.159 | 0.159 | 60.3 | [7 empty] | 9930 |  |  | Uncoated |  |  | SHAPEFILE | N
PL-00033543 | 33524 | Y | 1 | SK PS 00204709 | 2024-06-19 | 196366-001 | 07-19-031-23W3 | 16-18-031-23W3 | Oil Satellite | Well | Flowline |  | TEINE ENERGY LTD. | Operating | Miscellaneous Liquids | Polymer | Fibreglass | 0.841 | 0.841 | 60.3 | [7 empty] | 9930 |  |  | Uncoated |  |  | SHAPEFILE | N
PL-00033544 | Coleville Main FW | Y | 3 | SK PS 00204730 | 2024-06-19 | 137192-001 | 12-19-031-23W3 | 16-19-031-23W3 | Well | Injection/Disposal Facility | Flowline |  | TEINE ENERGY LTD. | Operating | Fresh Water |  | Composite | 1.334 | 1.334 | 114.3 | 15.7 |  | 3408 |  |  |  |  | 880 |  |  | Uncoated |  |  | SHAPEFILE | N
PL-00033544 | Coleville Main FW | Y | 1 | SK PS 00204728 | 2024-06-19 | 197305-001 | 08-19-031-23W3 | 07-19-031-23W3 | Blind End | Blind End | Flowline |  | TEINE ENERGY LTD. | Abandoned | Fresh Water |  | Steel | 0.04 | 0.04 | [8 empty] | 0 |  |  | Uncoated |  |  | SHAPEFILE | N
PL-00033543 | 33524 | Y | 7 | SK PS 00204715 | 2024-06-19 | 108774-001 | 11-28-031-23W3 | 09-28-031-23W3 | Oil Satellite | Oil Satellite | Flowline |  | TEINE ENERGY LTD. | Operating | Miscellaneous Liquids | Polymer | Fibreglass | 0.815 | 0.815 | 114.3 | [7 empty] | 9930 |  |  | Uncoated |  |  | SHAPEFILE | N
PL-00033543 | 33524 | Y | 15 | SK PS 00204723 | 2024-06-19 | 197269-001 | 08-30-031-23W3 | 08-30-031-23W3 | Oil Satellite | Well | Flowline |  | TEINE ENERGY LTD. | Operating | Miscellaneous Liquids | Polymer | Fibreglass | 0.118 | 0.118 | 60.3 | [7 empty] | 9930 |  |  | Uncoated |  |  | SHAPEFILE | N
PL-00000960 |  | N | 19 | SK PS 00204704 | 2024-06-18 |  | 12-23-005-08W2 | 12-23-005-08W2 | Well | Pipeline Segment Connection Below Ground | Flowline | 13-15-005-08W2 MWB OE FLOWLINE | WHITECAP RESOURCES INC. | Cancelled - Not Constructed | Oil Well Effluent |  | Fibreglass | 0.197 | 0.197 | 80 | 2.8 | 1 | STAR | 1000 |  | 4968 | 4960 | 4960 | 49.6 | 1.5 | Uncoated | Uncoated | 10 | SHAPEFILE | N
PL-00033918 |  | N | 1 | SK PS 00204703 | 2024-06-18 |  | 13-23-005-08W2 | 14-23-005-08W2 | Pipeline Segment Connection Above Ground | Pipeline Segment Connection Above Ground | Flowline | 13-15-005-08W2M MWB SW Flowline | WHITECAP RESOURCES INC. | Operating | Salt water |  | Fibreglass | 0.372 | 0.372 | 89.4 | 6.6 | 1 | STAR | 2250 |  | 15510 | 13760 | 13760 |  | 1.5 | Uncoated | Uncoated | 0 | SHAPEFILE | N
PL-00000960 |  | N | 17 | SK PS 00204702 | 2024-06-18 |  | 14-23-005-08W2 | 13-23-005-08W2 | Pipeline Segment Connection Above Ground | Pipeline Segment Connection Above Ground | Flowline | 13-15-005-08W2 MWB OE FLOWLINE | WHITECAP RESOURCES INC. | Operating | Oil Well Effluent |  | Fibreglass | 0.371 | 0.371 | 80 | 2.8 | 1 | STAR | 1000 |  | 4968 | 4960 | 4960 | 49.6 | 1.5 | Uncoated | Uncoated | 10 | SHAPEFILE | N
PL-00000960 |  | N | 16 | SK PS 00204701 | 2024-06-18 |  | 13-23-005-08W2 | 04-23-005-08W2 | Pipeline Segment Connection Above Ground | Pipeline Segment Connection Above Ground | Flowline | 13-15-005-08W2 MWB OE FLOWLINE | WHITECAP RESOURCES INC. | Operating | Oil Well Effluent |  | Fibreglass | 1.394 | 1.394 | 80 | 2.8 | 1 | STAR | 1000 |  | 4968 | 4960 | 4960 | 49.6 | 1.5 | Uncoated | Uncoated | 10 | SHAPEFILE | N
PL-00000960 |  | N | 15 | SK PS 00204700 | 2024-06-18 |  | 13-23-005-08W2 | 04-23-005-08W2 | Pipeline Segment Connection Above Ground | Pipeline Segment Connection Above Ground | Flowline | 13-15-005-08W2 MWB OE FLOWLINE | WHITECAP RESOURCES INC. | Operating | Oil Well Effluent |  | Fibreglass | 1.395 | 1.395 | 105.2 | 3.6 | 1 | STAR | 1000 |  | 4968 | 4960 | 4960 | 49.6 | 1.5 | Uncoated | Uncoated | 10 | SHAPEFILE | N
PL-00008500 |  | N | 8 | SK PS 00204705 | 2024-06-18 |  | 04-23-005-08W2 | 13-23-005-08W2 | Pipeline Segment Connection Below Ground | Pipeline Segment Connection Above Ground | Flowline | 13-15-005-08W2M MWB SW Flowline | WHITECAP RESOURCES INC. | Operating | Salt water |  | Fibreglass | 1.393 | 1.393 | 89.4 | 6.6 | 1 | STAR | 2250 |  | 15510 | 13760 | 13760 | 0 | 1.5 | Uncoated | Uncoated | 0 | SHAPEFILE | N
PL-00033539 |  | N | 3 | SK PS 00204697 | 2024-06-17 |  | 16-06-033-23W3 | 02-07-033-23W3 | Pipeline Segment Connection Above Ground | Pipeline Segment Connection Above Ground | Flowline |  | WHITECAP RESOURCES INC. | Operating | Oil Well Effluent |  | Composite | 0.546 | 0.546 | 97 | 10 | 1 | FPLP | 301 |  | 5170 | 5170 | 4960 | 0 | 1.5 | Uncoated | Uncoated | 0 | SHAPEFILE | N
PL-00033541 |  | N | 1 | SK PS 00204699 | 2024-06-17 |  | 05-22-003-16W2 | 05-15-003-16W2 | Pipeline Segment Connection Above Ground | Pipeline Segment Connection Above Ground | Flowline |  | TUNDRA OIL & GAS LIMITED | Operating | Salt water | Produced Water | Fibreglass | 1.668 | 1.668 | 116.4 | 8.6 | 1 | STAR | 2500 |  | 13760 | 13760 | 13519 | 0 | 1.5 | Epoxy | Uncoated | 13.48 | SHAPEFILE | N
PL-00033540 |  | N | 1 | SK PS 00204698 | 2024-06-17 |  | 05-15-003-16W2 | 05-22-003-16W2 | Pipeline Segment Connection Above Ground | Pipeline Segment Connection Above Ground | Flowline |  | TUNDRA OIL & GAS LIMITED | Operating | Oil Well Effluent |  | Fibreglass | 1.71 | 1.71 | 156.3 | 3.9 | 1 | STAR | 800 |  | 3960 | 3960 | 3960 | 53.38 | 1.5 | Epoxy | Uncoated | 13.48 | SHAPEFILE | N
PL-00033538 |  | N | 1 | SK PS 00204694 | 2024-06-17 | 1 | 04-17-047-22W3 | 05-17-047-22W3 | Well | Pipeline Segment Connection Above Ground | Pipeline |  | CENOVUS ENERGY INC. | Operating | Natural Gas |  | Polyethylene | 0.559 | 0.559 | 88.9 | 9.9 | 1 | 4710 |  |  |  | 1380 | 1380 | 0 | 1.5 | Uncoated | Uncoated | 0 | SHAPEFILE | N
PL-00033539 |  | N | 2 | SK PS 00204696 | 2024-06-17 |  | 16-06-033-23W3 | 02-07-033-23W3 | Pipeline Segment Connection Above Ground | Pipeline Segment Connection Above Ground | Flowline |  | WHITECAP RESOURCES INC. | Operating | Oil Well Effluent |  | Composite | 0.546 | 0.546 | 97 | 10 | 1 | FPLP | 301 |  | 5170 | 5170 | 4960 | 0 | 1.5 | Uncoated | Uncoated | 0 | SHAPEFILE | N
PL-00033539 |  | N | 1 | SK PS 00204695 | 2024-06-17 |  | 16-06-033-23W3 | 02-07-033-23W3 | Pipeline Segment Connection Above Ground | Pipeline Segment Connection Above Ground | Flowline |  | WHITECAP RESOURCES INC. | Operating | Oil Well Effluent |  | Composite | 0.546 | 0.546 | 97 | 10 | 1 | FPLP | 301 |  | 5170 | 5170 | 4960 | 0 | 1.5 | Uncoated | Uncoated | 0 | SHAPEFILE | N
PL-00033534 | 56-P0827 | Y | 1 | SK PS 00204690 | 2024-06-14 | EXPORT PUMPS TO ENBRIDGE | 04-05-018-19W2 | 13-32-017-19W2 | Pump Station | Pipeline Segment Connection Below Ground | Pipeline | P0827 | CONSUMERS' CO-OPERATIVE REFINERIES LIMITED | Operating | Crude Oil | Synthetic Crude Oil | Steel | 0.469 | 0.469 | 324 | 9.5 | 2 | A53 | B | I | 1034 | 1034 | 1034 | 0 | 0.6 | Uncoated | Extruded Poly | 0 | SHAPEFILE | N
PL-00033535 | 56-P1627 | Y | 1 | SK PS 00204691 | 2024-06-14 | GRETNA PUMPS TO GRETNA | 03-05-018-19W2 | 14-32-017-19W2 | Pump Station | Pipeline Segment Connection Below Ground | Pipeline | P1627 | CONSUMERS' CO-OPERATIVE REFINERIES LIMITED | Operating | LVP Products | Diesel Fuel | Steel | 0.326 | 0.326 | 406 | 9.5 | 2 | A53 | B | I | 1034 | 1034 | 1034 | 0 | 0.6 | Uncoated | Uncoated | 0 | SHAPEFILE | N
PL-00033537 |  | N | 1 | SK PS 00204693 | 2024-06-14 |  | 02-24-049-20W3 | 14-13-049-20W3 | Single Well Battery | Single Well Battery | Flowline | Edam CO2 EOR 049-20W3 Fuel Gas | CENOVUS ENERGY INC. | Operating | Fuel Gas |  | Polyethylene | 0.36 | 0.36 | 60.3 | 2.2 | 1 | 4710 |  |  | 1380 | 1380 | 550 | 0 | 1.5 | Uncoated | Uncoated | 0 | SHAPEFILE | N
PL-00033536 | 56-P2769 | Y | 1 | SK PS 00204692 | 2024-06-14 | GRETNA PUMPS TO GRETNA | 03-05-018-19W2 | 14-32-017-19W2 | Pump Station | Pipeline Segment Connection Below Ground | Pipeline | P2769 | CONSUMERS' CO-OPERATIVE REFINERIES LIMITED | Operating | LVP Products | Gasoline | Steel | 0.328 | 0.328 | 406 | 9.5 | 2 | A53 | B | I | 1034 | 1034 | 1034 | 0 | 0.6 | Uncoated | Uncoated | 0 | SHAPEFILE | N
PL-00032906 | McLaren Lake 16-15 | Y | 305 | SK PS 00204689 | 2024-06-14 | 105770-905 | 08-25-015-28W3 | 08-36-015-28W3 | Well | Pipeline Segment Connection Below Ground | Flowline |  | CANADIAN NATURAL RESOURCES LIMITED | Operating | Natural Gas |  | Steel | 1.608 | 1.608 | 114.3 | 2.1 | 1 | Z245.1 | 290 |  |  |  | 1750 | 0 |  | Uncoated | Fusion Bonded Epoxy/ Extruded Poly | 0 | SHAPEFILE | N
PL-00033528 | Coleville Main 10-30 SW | Y | 31 | SK PS 00204428 | 2024-06-13 | 162711-001 | 11-30-031-23W3 | 12-30-031-23W3 | Oil Satellite | Well | Flowline |  | TEINE ENERGY LTD. | Operating | Salt water |  | Fibreglass | 0.145 | 0.145 | 60.3 |  |  |  | 1500 |  |  |  | 9930 |  |  | Uncoated |  |  | SHAPEFILE | N
PL-00033529 | Coleville Main 10-30 OE | Y | 40 | SK PS 00204535 | 2024-06-13 | 137289-001 | 05-30-031-23W3 | 11-30-031-23W3 | Oil Satellite | Oil Satellite | Flowline |  | TEINE ENERGY LTD. | Operating | Oil Well Effluent |  | Composite | 0.82 | 0.82 | 124 | 12.6 |  | FPLP | 301 |  |  |  | 4960 |  |  | Uncoated |  |  | SHAPEFILE | N
PL-00033528 | Coleville Main 10-30 SW | Y | 26 | SK PS 00204423 | 2024-06-13 | 162718-001 | 10-30-031-23W3 | 12-30-031-23W3 | Multi Well Battery | Oil Satellite | Flowline |  | TEINE ENERGY LTD. | Operating | Salt water |  | Steel | 0.763 | 0.763 | 168.3 | 5.5 |  |  | 1500 |  |  |  | 9930 |  |  | High Density Polyethylene (HDPE) |  |  | SHAPEFILE | N
PL-00033529 | Coleville Main 10-30 OE | Y | 91 | SK PS 00204586 | 2024-06-13 | 151774-003 | 05-24-031-24W3 | 03-24-031-24W3 | Well | Oil Satellite | Flowline |  | TEINE ENERGY LTD. | Operating | Oil Well Effluent |  | Composite | 0.434 | 0.434 | 101 | 12 |  | FPLP | 601 |  |  |  | 4960 |  |  | Uncoated |  |  | SHAPEFILE | N
PL-00033529 | Coleville Main 10-30 OE | Y | 98 | SK PS 00204593 | 2024-06-13 | 162662-001 | 09-24-031-24W3 | 16-24-031-24W3 | Well | Oil Satellite | Flowline |  | TEINE ENERGY LTD. | Operating | Oil Well Effluent |  | Steel | 0.35 | 0.35 | 60.3 | 3.2 |  | Z245.1 | 3591 |  |  |  | 4960 |  |  | Concrete |  |  | SHAPEFILE | N
PL-00033528 | Coleville Main 10-30 SW | Y | 96 | SK PS 00204493 | 2024-06-13 | 196417-001 | 14-24-031-24W3 | 09-23-031-24W3 | Blind End | Blind End | Flowline |  | TEINE ENERGY LTD. | Discontinued | Salt water |  | Steel | 0.677 | 0.677 | 60.3 | 3.2 | [6 empty] | 0 |  |  | Concrete |  |  | SHAPEFILE | N
PL-00033529 | Coleville Main 10-30 OE | Y | 151 | SK PS 00204646 | 2024-06-13 | 114156-001 | 09-23-031-24W3 | 09-23-031-24W3 | Blind End | Blind End | Flowline |  | TEINE ENERGY LTD. | Discontinued | Oil Well Effluent |  | Steel | 0.195 | 0.195 | 60.3 | 3.2 | [6 empty] | 0 |  |  | Concrete |  |  | SHAPEFILE | N
PL-00033532 | 56-P0251 | Y | 3 | SK PS 00204684 | 2024-06-13 | TEE TO TANK 901 | 08-05-018-19W2 | 04-04-018-19W2 | Pipeline Segment Connection Below Ground | Tank Terminal | Pipeline | P0251 | CONSUMERS' CO-OPERATIVE REFINERIES LIMITED | Operating | Crude Oil |  | Steel | 0.699 | 0.699 | 914 | 9.5 | 2 | 5LS | B | I | 1034 | 1034 | 1034 | 0 | 0.6 | Uncoated | Extruded Poly | 1 | SHAPEFILE | N
PL-00033528 | Coleville Main 10-30 SW | Y | 83 | SK PS 00204480 | 2024-06-13 | 196278-001 | 08-30-031-23W3 | 02-31-031-23W3 | Blind End | Blind End | Flowline |  | TEINE ENERGY LTD. | Abandoned | Salt water |  | Steel | 1.603 | 1.603 | 88.9 | 3.2 |  |  | 3591 |  |  |  | 0 |  |  | Concrete |  |  | SHAPEFILE | N
PL-00033528 | Coleville Main 10-30 SW | Y | 86 | SK PS 00204483 | 2024-06-13 | 162434-001 | 07-32-031-23W3 | 10-32-031-23W3 | Blind End | Blind End | Flowline |  | TEINE ENERGY LTD. | Abandoned | Salt water |  | Steel | 0.391 | 0.391 | 60.3 | 3.2 | [6 empty] | 0 |  |  | Concrete |  |  | SHAPEFILE | N
PL-00033529 | Coleville Main 10-30 OE | Y | 112 | SK PS 00204607 | 2024-06-13 | 162684-001 | 03-25-031-24W3 | 03-25-031-24W3 | Well | Oil Satellite | Flowline |  | TEINE ENERGY LTD. | Abandoned | Oil Well Effluent |  | Steel | 0.275 | 0.275 | 60.3 | 3.2 |  | Z245.1 | 3591 |  |  |  | 4960 |  |  | Concrete |  |  | SHAPEFILE | N
PL-00033528 | Coleville Main 10-30 SW | Y | 92 | SK PS 00204489 | 2024-06-13 | 162728-001 | 05-30-031-23W3 | 03-30-031-23W3 | Blind End | Blind End | Flowline |  | TEINE ENERGY LTD. | Discontinued | Salt water |  | Steel | 0.361 | 0.361 | 60.3 | 3.2 |  |  | 3591 |  |  |  | 0 |  |  | Concrete |  |  | SHAPEFILE | N
PL-00033528 | Coleville Main 10-30 SW | Y | 35 | SK PS 00204432 | 2024-06-13 | 108778-001 | 12-30-031-23W3 | 15-25-031-24W3 | Oil Satellite | Oil Satellite | Flowline |  | TEINE ENERGY LTD. | Operating | Salt water |  | Steel | 0.833 | 0.833 | 168.3 | 5.5 |  |  | 1500 |  |  |  | 9930 |  |  | High Density Polyethylene (HDPE) |  |  | SHAPEFILE | N
PL-00033529 | Coleville Main 10-30 OE | Y | 136 | SK PS 00204631 | 2024-06-13 | 162472-001 | 13-28-031-23W3 | 14-28-031-23W3 | Blind End | Blind End | Flowline |  | TEINE ENERGY LTD. | Discontinued | Oil Well Effluent |  | Steel | 0.354 | 0.354 | 60.3 | 3.2 |  | Z245.1 | 3591 |  |  |  | 0 |  |  | Concrete |  |  | SHAPEFILE | N
PL-00033529 | Coleville Main 10-30 OE | Y | 102 | SK PS 00204597 | 2024-06-13 | 125003-006 | 14-24-031-24W3 | 16-24-031-24W3 | Oil Satellite | Oil Satellite | Flowline |  | TEINE ENERGY LTD. | Operating | Oil Well Effluent |  | Composite | 0.767 | 0.767 | 124 | 12.6 |  | FPLP | 301 |  |  |  | 4960 |  |  | Uncoated |  |  | SHAPEFILE | N
PL-00033528 | Coleville Main 10-30 SW | Y | 40 | SK PS 00204437 | 2024-06-13 | 249618-001 | 14-13-031-24W3 | 12-13-031-24W3 | Oil Satellite | Well | Flowline |  | TEINE ENERGY LTD. | Operating | Salt water |  | Fibreglass | 0.173 | 0.173 | 60.3 |  |  |  | 1500 |  |  |  | 9930 |  |  | Uncoated |  |  | SHAPEFILE | N
PL-00033530 | Dodsland 02-34 OE | Y | 5 | SK PS 00204661 | 2024-06-13 | 105206-001 | 09-27-032-19W3 | 02-34-032-19W3 | Pipeline Segment Connection Above Ground | Pipeline Segment Connection Below Ground | Flowline |  | TEINE ENERGY LTD. | Operating | Oil Well Effluent |  | Composite | 1.166 | 1.166 | 124 | 12.6 |  | FPLP | 301 |  |  |  | 4960 |  |  | Uncoated |  |  | SHAPEFILE | N
PL-00033529 | Coleville Main 10-30 OE | Y | 70 | SK PS 00204565 | 2024-06-13 | 125003-002 | 16-13-031-24W3 | 08-24-031-24W3 | Oil Satellite | Oil Satellite | Flowline |  | TEINE ENERGY LTD. | Operating | Oil Well Effluent |  | Composite | 0.841 | 0.841 | 124 | 12.6 |  | FPLP | 301 |  |  |  | 4960 |  |  | Uncoated |  |  | SHAPEFILE | N
PL-00033529 | Coleville Main 10-30 OE | Y | 96 | SK PS 00204591 | 2024-06-13 | 162620-001 | 08-24-031-24W3 | 08-24-031-24W3 | Well | Oil Satellite | Flowline |  | TEINE ENERGY LTD. | Abandoned | Oil Well Effluent |  | Steel | 0.158 | 0.158 | 60.3 | 3.2 |  | Z245.1 | 3591 |  |  |  | 4960 |  |  | Concrete |  |  | SHAPEFILE | N
PL-00033528 | Coleville Main 10-30 SW | Y | 64 | SK PS 00204461 | 2024-06-13 | 196271-001 | 03-25-031-24W3 | 06-25-031-24W3 | Oil Satellite | Well | Flowline |  | TEINE ENERGY LTD. | Operating | Salt water |  | Composite | 0.556 | 0.556 | 94.4 | 6.8 |  | WSLP | 1500 |  |  |  | 10200 |  |  | High Density Polyethylene (HDPE) |  |  | SHAPEFILE | N
PL-00033528 | Coleville Main 10-30 SW | Y | 50 | SK PS 00204447 | 2024-06-13 | 197288-001 | 14-24-031-24W3 | 09-23-031-24W3 | Oil Satellite | Oil Satellite | Flowline |  | TEINE ENERGY LTD. | Operating | Salt water |  | Fibreglass | 0.715 | 0.715 | 88.9 |  |  |  | 1500 |  |  |  | 9930 |  |  | Uncoated |  |  | SHAPEFILE | N
PL-00033529 | Coleville Main 10-30 OE | Y | 147 | SK PS 00204642 | 2024-06-13 | 160303-001 | 08-13-031-24W3 | 07-13-031-24W3 | Blind End | Blind End | Flowline |  | TEINE ENERGY LTD. | Discontinued | Oil Well Effluent |  | Fibreglass | 0.301 | 0.301 | 88.9 | 3.2 | [6 empty] | 0 |  |  | Uncoated |  |  | SHAPEFILE | N
PL-00033528 | Coleville Main 10-30 SW | Y | 90 | SK PS 00204487 | 2024-06-13 | 196272-001 | 03-25-031-24W3 | 08-25-031-24W3 | Blind End | Blind End | Flowline |  | TEINE ENERGY LTD. | Abandoned | Salt water |  | Steel | 1.028 | 1.028 | 60.3 | 3.2 |  |  | 3591 |  |  |  | 0 |  |  | Concrete |  |  | SHAPEFILE | N
PL-00033532 | 56-P0251 | Y | 1 | SK PS 00204682 | 2024-06-13 | ENBRIDGE TO REDUCER | 13-32-017-19W2 | 08-05-018-19W2 | Pipeline Segment Connection Below Ground | Tank Terminal | Pipeline | P0251 | CONSUMERS' CO-OPERATIVE REFINERIES LIMITED | Operating | Crude Oil |  | Steel | 1.929 | 1.929 | 914 | 9.5 | 2 | 5LS | B | I | 1034 | 1034 | 1034 | 0 | 0.6 | Uncoated | Extruded Poly | 1 | SHAPEFILE | N
PL-00033529 | Coleville Main 10-30 OE | Y | 115 | SK PS 00204610 | 2024-06-13 | 162704-001 | 09-25-031-24W3 | 15-25-031-24W3 | Well | Oil Satellite | Flowline |  | TEINE ENERGY LTD. | Abandoned | Oil Well Effluent |  | Steel | 0.337 | 0.337 | 60.3 | 3.2 |  | Z245.1 | 3591 |  |  |  | 4960 |  |  | Concrete |  |  | SHAPEFILE | N
PL-00033528 | Coleville Main 10-30 SW | Y | 19 | SK PS 00204416 | 2024-06-13 | 162698-001 | 05-30-031-23W3 | 04-30-031-23W3 | Oil Satellite | Well | Flowline |  | TEINE ENERGY LTD. | Operating | Salt water |  | Composite | 0.453 | 0.453 | 94.4 | 6.8 |  | WSLP | 1500 |  |  |  | 10200 |  |  | High Density Polyethylene (HDPE) |  |  | SHAPEFILE | N
PL-00033529 | Coleville Main 10-30 OE | Y | 87 | SK PS 00204582 | 2024-06-13 | 151774-001 | 03-24-031-24W3 | 03-24-031-24W3 | Well | Oil Satellite | Flowline |  | TEINE ENERGY LTD. | Operating | Oil Well Effluent |  | Composite | 0.521 | 0.521 | 101 | 12 |  | FPLP | 601 |  |  |  | 4960 |  |  | Uncoated |  |  | SHAPEFILE | N
PL-00033530 | Dodsland 02-34 OE | Y | 7 | SK PS 00204663 | 2024-06-13 | 105199-001 | 03-34-032-19W3 | 02-34-032-19W3 | Pipeline Segment Connection Above Ground | Multi Well Battery | Flowline |  | TEINE ENERGY LTD. | Operating | Oil Well Effluent |  | Steel | 0.332 | 0.332 | 114.3 | 3.2 |  | Z245.1 | 3591 |  |  |  | 4960 |  |  | Uncoated |  |  | SHAPEFILE | N
PL-00033529 | Coleville Main 10-30 OE | Y | 149 | SK PS 00204644 | 2024-06-13 | 249630-001 | 01-23-031-24W3 | 09-23-031-24W3 | Blind End | Blind End | Flowline |  | TEINE ENERGY LTD. | Discontinued | Oil Well Effluent |  | Steel | 0.619 | 0.619 | 60.3 | 3.2 |  | Z245.1 | 3591 |  |  |  | 0 |  |  | Concrete |  |  | SHAPEFILE | N
PL-00033530 | Dodsland 02-34 OE | Y | 20 | SK PS 00204676 | 2024-06-13 | 151779-001 | 04-08-033-19W3 | 01-08-033-19W3 | Pipeline Segment Connection Above Ground | Pipeline Segment Connection Below Ground | Flowline |  | TEINE ENERGY LTD. | Operating | Oil Well Effluent |  | Composite | 1.347 | 1.347 | 124 | 12.6 |  | FPLP | 301 |  |  |  | 4960 |  |  | Uncoated |  |  | SHAPEFILE | N
PL-00033529 | Coleville Main 10-30 OE | Y | 120 | SK PS 00204615 | 2024-06-13 | 162733-001 | 08-30-031-23W3 | 10-30-031-23W3 | Blind End | Blind End | Flowline |  | TEINE ENERGY LTD. | Abandoned | Oil Well Effluent |  | Steel | 0.572 | 0.572 | 88.9 | 3.2 |  | Z245.1 | 3591 |  |  |  | 0 |  |  | Concrete |  |  | SHAPEFILE | N
PL-00033529 | Coleville Main 10-30 OE | Y | 21 | SK PS 00204516 | 2024-06-13 | 136720-001 | 02-29-031-23W3 | 10-29-031-23W3 | Oil Satellite | Oil Satellite | Flowline |  | TEINE ENERGY LTD. | Operating | Oil Well Effluent |  | Composite | 0.855 | 0.855 | 124 | 12.6 |  | FPLP | 301 |  |  |  | 4960 |  |  | Uncoated |  |  | SHAPEFILE | N
PL-00033529 | Coleville Main 10-30 OE | Y | 7 | SK PS 00204502 | 2024-06-13 | 162485-001 | 07-28-031-23W3 | 01-28-031-23W3 | Well | Oil Satellite | Flowline |  | TEINE ENERGY LTD. | Abandoned | Oil Well Effluent |  | Steel | 0.395 | 0.395 | 60.3 | 3.2 |  | Z245.1 | 3591 |  |  |  | 4960 |  |  | Concrete |  |  | SHAPEFILE | N
PL-00033531 |  | N | 3 | SK PS 00204680 | 2024-06-13 |  | 04-07-033-23W3 | 03-07-033-23W3 | Pipeline Segment Connection Above Ground | Pipeline Segment Connection Above Ground | Flowline |  | WHITECAP RESOURCES INC. | Operating | Oil Well Effluent |  | Composite | 0.48 | 0.48 | 97 | 10 | 1 | FPLP | 301 |  | 5170 | 5170 | 4960 | 0 | 1.5 | Uncoated | Uncoated | 0 | SHAPEFILE | N
PL-00033528 | Coleville Main 10-30 SW | Y | 38 | SK PS 00204435 | 2024-06-13 | 196404-001 | 16-13-031-24W3 | 14-13-031-24W3 | Oil Satellite | Oil Satellite | Flowline |  | TEINE ENERGY LTD. | Operating | Salt water |  | Steel | 0.793 | 0.793 | 114.3 | 4.8 | 1 | Z245.1 | 359 | II | 30152.23 | 9930 | 9930 | 9930 | 1.5 | Other | Extruded Poly |  | SHAPEFILE | N
PL-00033528 | Coleville Main 10-30 SW | Y | 60 | SK PS 00204457 | 2024-06-13 | 196273-001 | 01-25-031-24W3 | 08-25-031-24W3 | Oil Satellite | Well | Flowline |  | TEINE ENERGY LTD. | Operating | Salt water |  | Composite | 0.428 | 0.428 | 94.4 | 6.8 |  | WSLP | 1500 |  |  |  | 10200 |  |  | High Density Polyethylene (HDPE) |  |  | SHAPEFILE | N
PL-00033528 | Coleville Main 10-30 SW | Y | 79 | SK PS 00204476 | 2024-06-13 | 162764-001 | 08-29-031-23W3 | 08-29-031-23W3 | Blind End | Blind End | Flowline |  | TEINE ENERGY LTD. | Abandoned | Salt water |  | Steel | 0.306 | 0.306 | 60.3 | 3.2 |  |  | 3591 |  |  |  | 0 |  |  | Concrete |  |  | SHAPEFILE | N
PL-00033528 | Coleville Main 10-30 SW | Y | 48 | SK PS 00204445 | 2024-06-13 | 162628-001 | 06-24-031-24W3 | 04-24-031-24W3 | Oil Satellite | Well | Flowline |  | TEINE ENERGY LTD. | Operating | Salt water |  | Composite | 0.2 | 0.2 | 94.4 | 6.8 |  | WSLP | 1500 |  |  |  | 10200 |  |  | High Density Polyethylene (HDPE) |  |  | SHAPEFILE | N
PL-00033528 | Coleville Main 10-30 SW | Y | 78 | SK PS 00204475 | 2024-06-13 | 162758-001 | 06-29-031-23W3 | 04-29-031-23W3 | Blind End | Blind End | Flowline |  | TEINE ENERGY LTD. | Abandoned | Salt water |  | Steel | 0.429 | 0.429 | 60.3 | 3.2 |  |  | 3591 |  |  |  | 0 |  |  | Concrete |  |  | SHAPEFILE | N
PL-00033529 | Coleville Main 10-30 OE | Y | 145 | SK PS 00204640 | 2024-06-13 | 142086-001 | 12-32-031-23W3 | 04-32-031-23W3 | Blind End | Blind End | Flowline |  | TEINE ENERGY LTD. | Discontinued | Oil Well Effluent |  | Steel | 0.592 | 0.592 | 60.3 | 3.2 |  | Z245.1 | 3591 |  |  |  | 0 |  |  | Concrete |  |  | SHAPEFILE | N
PL-00033529 | Coleville Main 10-30 OE | Y | 27 | SK PS 00204522 | 2024-06-13 | 136721-001 | 12-29-031-23W3 | 10-30-031-23W3 | Oil Satellite | Multi Well Battery | Flowline |  | TEINE ENERGY LTD. | Discontinued | Oil Well Effluent |  | Steel | 1.037 | 1.037 | 219.1 | 6.4 |  | Z245.1 | 3592 |  |  |  | 4960 |  |  | Uncoated |  |  | SHAPEFILE | N
PL-00033529 | Coleville Main 10-30 OE | Y | 158 | SK PS 00204653 | 2024-06-13 | 162651-001 | 12-24-031-24W3 | 14-24-031-24W3 | Blind End | Blind End | Flowline |  | TEINE ENERGY LTD. | Discontinued | Oil Well Effluent |  | Steel | 0.331 | 0.331 | 60.3 | 3.2 |  | Z245.1 | 3591 |  |  |  | 0 |  |  | Concrete |  |  | SHAPEFILE | N
PL-00033529 | Coleville Main 10-30 OE | Y | 2 | SK PS 00204497 | 2024-06-13 | 162487-001 | 01-28-031-23W3 | 01-28-031-23W3 | Well | Oil Satellite | Flowline |  | TEINE ENERGY LTD. | Abandoned | Oil Well Effluent |  | Steel | 0.326 | 0.326 | 60.3 | 3.2 |  | Z245.1 | 3591 |  |  |  | 4960 |  |  | Concrete |  |  | SHAPEFILE | N
PL-00033529 | Coleville Main 10-30 OE | Y | 55 | SK PS 00204550 | 2024-06-13 | 115336-001 | 02-32-031-23W3 | 02-32-031-23W3 | Well | Oil Satellite | Flowline |  | TEINE ENERGY LTD. | Abandoned | Oil Well Effluent |  | Steel | 0.423 | 0.423 | 60.3 | 3.2 |  | Z245.1 | 3591 |  |  |  | 4960 |  |  | Concrete |  |  | SHAPEFILE | N
PL-00033529 | Coleville Main 10-30 OE | Y | 67 | SK PS 00204562 | 2024-06-13 | 162597-001 | 09-13-031-24W3 | 16-13-031-24W3 | Well | Oil Satellite | Flowline |  | TEINE ENERGY LTD. | Operating | Oil Well Effluent |  | Steel | 0.355 | 0.355 | 60.3 | 3.2 |  | Z245.1 | 3591 |  |  |  | 4960 |  |  | Concrete |  |  | SHAPEFILE | N
PL-00033529 | Coleville Main 10-30 OE | Y | 64 | SK PS 00204559 | 2024-06-13 | 162433-001 | 09-32-031-23W3 | 02-32-031-23W3 | Well | Oil Satellite | Flowline |  | TEINE ENERGY LTD. | Abandoned | Oil Well Effluent |  | Steel | 0.646 | 0.646 | 60.3 | 3.2 |  | Z245.1 | 3591 |  |  |  | 4960 |  |  | Concrete |  |  | SHAPEFILE | N
PL-00033529 | Coleville Main 10-30 OE | Y | 133 | SK PS 00204628 | 2024-06-13 | 109092-001 | 11-28-031-23W3 | 14-28-031-23W3 | Blind End | Blind End | Flowline |  | TEINE ENERGY LTD. | Discontinued | Oil Well Effluent |  | Steel | 0.336 | 0.336 | 60.3 | 3.2 |  | Z245.1 | 3591 |  |  |  | 0 |  |  | Concrete |  |  | SHAPEFILE | N
PL-00033529 | Coleville Main 10-30 OE | Y | 107 | SK PS 00204602 | 2024-06-13 | 162667-001 | 15-24-031-24W3 | 16-24-031-24W3 | Well | Oil Satellite | Flowline |  | TEINE ENERGY LTD. | Abandoned | Oil Well Effluent |  | Steel | 0.349 | 0.349 | 60.3 | 3.2 |  | Z245.1 | 3591 |  |  |  | 4960 |  |  | Concrete |  |  | SHAPEFILE | N
PL-00033528 | Coleville Main 10-30 SW | Y | 6 | SK PS 00204403 | 2024-06-13 | 197299-001 | 15-19-031-23W3 | 12-19-031-23W3 | Pipeline Segment Connection Below Ground | Oil Satellite | Flowline |  | TEINE ENERGY LTD. | Operating | Salt water |  | Steel | 0.598 | 0.598 | 168.3 | 5.5 | [6 empty] | 9930 |  |  | High Density Polyethylene (HDPE) |  |  | SHAPEFILE | N
PL-00033530 | Dodsland 02-34 OE | Y | 11 | SK PS 00204667 | 2024-06-13 | 105194-001 | 03-35-032-19W3 | 06-35-032-19W3 | Well | Well | Flowline |  | TEINE ENERGY LTD. | Operating | Oil Well Effluent |  | Steel | 0.453 | 0.453 | 114.3 | 3.2 |  | Z245.1 | 3591 |  |  |  | 4960 |  |  | Uncoated |  |  | SHAPEFILE | N
PL-00033528 | Coleville Main 10-30 SW | Y | 61 | SK PS 00204458 | 2024-06-13 | 162681-001 | 03-25-031-24W3 | 04-25-031-24W3 | Oil Satellite | Well | Flowline |  | TEINE ENERGY LTD. | Operating | Salt water |  | Composite | 0.685 | 0.685 | 94.4 | 6.8 |  | WSLP | 1500 |  |  |  | 10200 |  |  | High Density Polyethylene (HDPE) |  |  | SHAPEFILE | N
PL-00033528 | Coleville Main 10-30 SW | Y | 58 | SK PS 00204455 | 2024-06-13 | 180393-001 | 01-25-031-24W3 | 02-25-031-24W3 | Oil Satellite | Well | Flowline |  | TEINE ENERGY LTD. | Operating | Salt water |  | Composite | 0.178 | 0.178 | 94.4 | 6.8 |  | WSLP | 1500 |  |  |  | 10200 |  |  | High Density Polyethylene (HDPE) |  |  | SHAPEFILE | N
PL-00033528 | Coleville Main 10-30 SW | Y | 67 | SK PS 00204464 | 2024-06-13 | 162702-001 | 15-25-031-24W3 | 10-25-031-24W3 | Oil Satellite | Well | Flowline |  | TEINE ENERGY LTD. | Operating | Salt water |  | Composite | 0.166 | 0.166 | 94.4 | 6.8 |  | WSLP | 1500 |  |  |  | 10200 |  |  | High Density Polyethylene (HDPE) |  |  | SHAPEFILE | N
PL-00033528 | Coleville Main 10-30 SW | Y | 85 | SK PS 00204482 | 2024-06-13 | 197244-001 | 16-25-031-24W3 | 03-30-031-23W3 | Blind End | Blind End | Flowline |  | TEINE ENERGY LTD. | Abandoned | Salt water |  | Steel | 2.045 | 2.045 | 88.9 | 3.2 |  |  | 3591 |  |  |  | 0 |  |  | Concrete |  |  | SHAPEFILE | N
PL-00033529 | Coleville Main 10-30 OE | Y | 48 | SK PS 00204543 | 2024-06-13 | 109074-001 | 11-30-031-23W3 | 10-30-031-23W3 | Oil Satellite | Multi Well Battery | Flowline |  | TEINE ENERGY LTD. | Operating | Oil Well Effluent |  | Composite | 0.865 | 0.865 | 124 | 12.6 |  | FPLP | 301 |  |  |  | 4960 |  |  | Uncoated |  |  | SHAPEFILE | N
PL-00033530 | Dodsland 02-34 OE | Y | 13 | SK PS 00204669 | 2024-06-13 | 105256-001 | 06-35-032-19W3 | 05-35-032-19W3 | Pipeline Segment Connection Above Ground | Pipeline Segment Connection Above Ground | Flowline |  | TEINE ENERGY LTD. | Operating | Oil Well Effluent |  | Steel | 0.399 | 0.399 | 168.3 | 4 |  | Z245.1 | 3591 |  |  |  | 4960 |  |  | Uncoated |  |  | SHAPEFILE | N
PL-00033529 | Coleville Main 10-30 OE | Y | 54 | SK PS 00204549 | 2024-06-13 | 162440-001 | 01-32-031-23W3 | 02-32-031-23W3 | Well | Oil Satellite | Flowline |  | TEINE ENERGY LTD. | Abandoned | Oil Well Effluent |  | Steel | 0.354 | 0.354 | 60.3 | 3.2 |  | Z245.1 | 3591 |  |  |  | 4960 |  |  | Concrete |  |  | SHAPEFILE | N
PL-00033529 | Coleville Main 10-30 OE | Y | 71 | SK PS 00204566 | 2024-06-13 | 196414-001 | 11-13-031-24W3 | 14-13-031-24W3 | Well | Oil Satellite | Flowline |  | TEINE ENERGY LTD. | Operating | Oil Well Effluent |  | Steel | 0.335 | 0.335 | 60.3 | 3.2 |  | Z245.1 | 3591 |  |  |  | 4960 |  |  | Concrete |  |  | SHAPEFILE | N
PL-00033528 | Coleville Main 10-30 SW | Y | 2 | SK PS 00204399 | 2024-06-13 | 132669-001 | 16-19-031-23W3 | 16-19-031-23W3 | Oil Satellite | Pipeline Segment Connection Above Ground | Flowline |  | TEINE ENERGY LTD. | Operating | Salt water |  | Composite | 0.428 | 0.428 | 94.4 | 6.8 |  | WSLP |  |  |  |  | 10200 |  |  | High Density Polyethylene (HDPE) |  |  | SHAPEFILE | N
PL-00033528 | Coleville Main 10-30 SW | Y | 30 | SK PS 00204427 | 2024-06-13 | 162710-001 | 11-30-031-23W3 | 12-30-031-23W3 | Oil Satellite | Well | Flowline |  | TEINE ENERGY LTD. | Operating | Salt water |  | Composite | 0.451 | 0.451 | 94.4 | 6.8 |  | WSLP | 1500 |  |  |  | 10200 |  |  | High Density Polyethylene (HDPE) |  |  | SHAPEFILE | N
PL-00033528 | Coleville Main 10-30 SW | Y | 66 | SK PS 00204463 | 2024-06-13 | 162701-001 | 15-25-031-24W3 | 10-25-031-24W3 | Oil Satellite | Well | Flowline |  | TEINE ENERGY LTD. | Operating | Salt water |  | Composite | 0.446 | 0.446 | 94.4 | 6.8 |  | WSLP | 1500 |  |  |  | 10200 |  |  | High Density Polyethylene (HDPE) |  |  | SHAPEFILE | N
PL-00033529 | Coleville Main 10-30 OE | Y | 1 | SK PS 00204496 | 2024-06-13 | 162501-001 | 01-28-031-23W3 | 01-28-031-23W3 | Well | Oil Satellite | Flowline |  | TEINE ENERGY LTD. | Abandoned | Oil Well Effluent |  | Steel | 0.294 | 0.294 | 60.3 | 3.2 |  | Z245.1 | 3591 |  |  |  | 4960 |  |  | Concrete |  |  | SHAPEFILE | N
PL-00033529 | Coleville Main 10-30 OE | Y | 49 | SK PS 00204544 | 2024-06-13 | 136722-001 | 11-30-031-23W3 | 10-30-031-23W3 | Oil Satellite | Multi Well Battery | Flowline |  | TEINE ENERGY LTD. | Operating | Oil Well Effluent |  | Composite | 0.867 | 0.867 | 124 | 12.6 |  | FPLP | 301 |  |  |  | 4960 |  |  | Uncoated |  |  | SHAPEFILE | N
PL-00034217 |  | Y | 5 | SK PS 00204408 | 2024-06-13 | 134533-001 | 02-20-031-23W3 | 08-20-031-23W3 | Oil Satellite | Well | Flowline | Coleville Sec 20 Polymer | TEINE ENERGY LTD. | Operating | Miscellaneous Liquids | Polymer | Composite | 0.502 | 0.502 | 94.4 | 6.8 |  | WSLP | 1500 |  |  |  | 9930 |  |  | High Density Polyethylene (HDPE) |  |  | SHAPEFILE | N
PL-00033529 | Coleville Main 10-30 OE | Y | 124 | SK PS 00204619 | 2024-06-13 | 180425-001 | 08-13-031-24W3 | 08-13-031-24W3 | Blind End | Blind End | Flowline |  | TEINE ENERGY LTD. | Abandoned | Oil Well Effluent |  | Fibreglass | 0.111 | 0.111 | 88.9 | [7 empty] | 0 |  |  | Uncoated |  |  | SHAPEFILE | N
PL-00033530 | Dodsland 02-34 OE | Y | 12 | SK PS 00204668 | 2024-06-13 | 104585-001 | 05-35-032-19W3 | 08-34-032-19W3 | Pipeline Segment Connection Above Ground | Well | Flowline |  | TEINE ENERGY LTD. | Operating | Oil Well Effluent |  | Steel | 0.452 | 0.452 | 168.3 | 4 |  | Z245.1 | 3591 |  |  |  | 4960 |  |  | Uncoated |  |  | SHAPEFILE | N
PL-00033528 | Coleville Main 10-30 SW | Y | 22 | SK PS 00204419 | 2024-06-13 | 162730-001 | 05-30-031-23W3 | 07-30-031-23W3 | Oil Satellite | Well | Flowline |  | TEINE ENERGY LTD. | Operating | Salt water |  | Composite | 0.728 | 0.728 | 94.4 | 6.8 |  | WSLP | 1500 |  |  |  | 10200 |  |  | High Density Polyethylene (HDPE) |  |  | SHAPEFILE | N
PL-00033528 | Coleville Main 10-30 SW | Y | 5 | SK PS 00204402 | 2024-06-13 | 197298-001 | 12-19-031-23W3 | 16-24-031-24W3 | Oil Satellite | Oil Satellite | Flowline |  | TEINE ENERGY LTD. | Operating | Salt water |  | Steel | 0.803 | 0.803 | 168.3 | 10.3 | [6 empty] | 9600 |  |  | High Density Polyethylene (HDPE) |  |  | SHAPEFILE | N
PL-00033531 |  | N | 2 | SK PS 00204679 | 2024-06-13 |  | 03-07-033-23W3 | 02-07-033-23W3 | Pipeline Segment Connection Above Ground | Pipeline Segment Connection Above Ground | Flowline |  | WHITECAP RESOURCES INC. | Operating | Oil Well Effluent |  | Composite | 0.589 | 0.589 | 124 | 12.5 | 1 | FPLP | 301 |  | 5170 | 5170 | 4960 | 0 | 1.5 | Uncoated | Uncoated | 0 | SHAPEFILE | N
PL-00033532 | 56-P0251 | Y | 2 | SK PS 00204683 | 2024-06-13 | REDUCER TO TANK 503 | 08-05-018-19W2 | 08-05-018-19W2 | Pipeline Segment Connection Below Ground | Tank Terminal | Pipeline | P0251 | CONSUMERS' CO-OPERATIVE REFINERIES LIMITED | Operating | Crude Oil |  | Steel | 0.042 | 0.042 | 762 | 9.5 | 2 | 5LS | B | I | 1034 | 1034 | 1034 | 0 | 0.6 | Uncoated | Extruded Poly | 1 | SHAPEFILE | N
PL-00033529 | Coleville Main 10-30 OE | Y | 156 | SK PS 00204651 | 2024-06-13 | 162632-001 | 05-24-031-24W3 | 06-24-031-24W3 | Blind End | Blind End | Flowline |  | TEINE ENERGY LTD. | Discontinued | Oil Well Effluent |  | Steel | 0.37 | 0.37 | 60.3 | 3.2 |  | Z245.1 | 3591 |  |  |  | 0 |  |  | Concrete |  |  | SHAPEFILE | N
PL-00033528 | Coleville Main 10-30 SW | Y | 20 | SK PS 00204417 | 2024-06-13 | 197249-001 | 05-30-031-23W3 | 06-30-031-23W3 | Oil Satellite | Well | Flowline |  | TEINE ENERGY LTD. | Operating | Salt water |  | Composite | 0.151 | 0.151 | 94.4 | 6.8 |  | WSLP | 1500 |  |  |  | 10200 |  |  | High Density Polyethylene (HDPE) |  |  | SHAPEFILE | N
PL-00033528 | Coleville Main 10-30 SW | Y | 73 | SK PS 00204470 | 2024-06-13 | 162553-001 | 12-20-031-23W3 | 06-20-031-23W3 | Blind End | Blind End | Flowline |  | TEINE ENERGY LTD. | Abandoned | Salt water |  | Steel | 0.661 | 0.661 | 60.3 | 3.2 |  |  | 3591 |  |  |  | 0 |  |  | Concrete |  |  | SHAPEFILE | N
PL-00033529 | Coleville Main 10-30 OE | Y | 83 | SK PS 00204578 | 2024-06-13 | 196126-001 | 01-24-031-24W3 | 08-24-031-24W3 | Well | Oil Satellite | Flowline |  | TEINE ENERGY LTD. | Operating | Oil Well Effluent |  | Steel | 0.362 | 0.362 | 60.3 | 3.2 |  | Z245.1 | 3591 |  |  |  | 4960 |  |  | Concrete |  |  | SHAPEFILE | N
PL-00033528 | Coleville Main 10-30 SW | Y | 7 | SK PS 00204404 | 2024-06-13 | 132669-002 | 16-19-031-23W3 | 16-19-031-23W3 | Pipeline Segment Connection Above Ground | Injection/Disposal Facility | Flowline |  | TEINE ENERGY LTD. | Operating | Salt water |  | Composite | 0.103 | 0.103 | 94.4 | 6.8 |  | WSLP | 1500 |  |  |  | 4960 |  |  | Uncoated |  |  | SHAPEFILE | N
PL-00033529 | Coleville Main 10-30 OE | Y | 63 | SK PS 00204558 | 2024-06-13 | 137288-001 | 02-32-031-23W3 | 10-29-031-23W3 | Oil Satellite | Oil Satellite | Flowline |  | TEINE ENERGY LTD. | Operating | Oil Well Effluent |  | Composite | 0.813 | 0.813 | 124 | 12.6 |  | FPLP | 301 |  |  |  | 4960 |  |  | Uncoated |  |  | SHAPEFILE | N
PL-00033529 | Coleville Main 10-30 OE | Y | 100 | SK PS 00204595 | 2024-06-13 | 162658-001 | 11-24-031-24W3 | 14-24-031-24W3 | Well | Oil Satellite | Flowline |  | TEINE ENERGY LTD. | Operating | Oil Well Effluent |  | Steel | 0.325 | 0.325 | 60.3 | 3.2 |  | Z245.1 | 3591 |  |  |  | 4960 |  |  | Concrete |  |  | SHAPEFILE | N
PL-00033529 | Coleville Main 10-30 OE | Y | 122 | SK PS 00204617 | 2024-06-13 | 162451-001 | 02-32-031-23W3 | 02-32-031-23W3 | Blind End | Blind End | Flowline |  | TEINE ENERGY LTD. | Abandoned | Oil Well Effluent |  | Steel | 0.368 | 0.368 | 88.9 | 3.2 |  | Z245.1 | 3591 |  |  |  | 0 |  |  | Concrete |  |  | SHAPEFILE | N
PL-00033529 | Coleville Main 10-30 OE | Y | 134 | SK PS 00204629 | 2024-06-13 | 142093-001 | 13-28-031-23W3 | 14-28-031-23W3 | Blind End | Blind End | Flowline |  | TEINE ENERGY LTD. | Discontinued | Oil Well Effluent |  | Steel | 0.307 | 0.307 | 60.3 | 3.2 |  | Z245.1 | 3591 |  |  |  | 0 |  |  | Concrete |  |  | SHAPEFILE | N
PL-00033529 | Coleville Main 10-30 OE | Y | 84 | SK PS 00204579 | 2024-06-13 | 162618-001 | 01-24-031-24W3 | 08-24-031-24W3 | Well | Oil Satellite | Flowline |  | TEINE ENERGY LTD. | Operating | Oil Well Effluent |  | Steel | 0.36 | 0.36 | 60.3 | 3.2 |  | Z245.1 | 3591 |  |  |  | 4960 |  |  | Concrete |  |  | SHAPEFILE | N
PL-00033528 | Coleville Main 10-30 SW | Y | 56 | SK PS 00204453 | 2024-06-13 | 162660-001 | 16-24-031-24W3 | 16-24-031-24W3 | Oil Satellite | Well | Flowline |  | TEINE ENERGY LTD. | Operating | Salt water |  | Fibreglass | 0.31 | 0.31 | 60.3 |  |  |  | 1500 |  |  |  | 9930 |  |  | Uncoated |  |  | SHAPEFILE | N
PL-00033529 | Coleville Main 10-30 OE | Y | 38 | SK PS 00204533 | 2024-06-13 | 151796-001 | 03-30-031-23W3 | 05-30-031-23W3 | Well | Oil Satellite | Flowline |  | TEINE ENERGY LTD. | Operating | Oil Well Effluent |  | Composite | 0.413 | 0.413 | 101 | 12 |  | FPLP | 601 |  |  |  | 4960 |  |  | Uncoated |  |  | SHAPEFILE | N
PL-00033529 | Coleville Main 10-30 OE | Y | 113 | SK PS 00204608 | 2024-06-13 | 136725-001 | 03-25-031-24W3 | 01-25-031-24W3 | Oil Satellite | Oil Satellite | Flowline |  | TEINE ENERGY LTD. | Operating | Oil Well Effluent |  | Composite | 0.592 | 0.592 | 124 | 12.6 |  | FPLP | 301 |  |  |  | 4960 |  |  | Uncoated |  |  | SHAPEFILE | N
PL-00033529 | Coleville Main 10-30 OE | Y | 34 | SK PS 00204529 | 2024-06-13 | 162454-001 | 15-29-031-23W3 | 10-29-031-23W3 | Blind End | Oil Satellite | Flowline |  | TEINE ENERGY LTD. | Abandoned | Oil Well Effluent |  | Steel | 0.364 | 0.364 | 60.3 | 3.2 | 1 | Z245.1 | 3591 |  | 0 |  | 4960 |  |  | Concrete |  |  | SHAPEFILE | N
PL-00033529 | Coleville Main 10-30 OE | Y | 10 | SK PS 00204505 | 2024-06-13 | 151359-001 | 15-28-031-23W3 | 15-28-031-23W3 | Well | Oil Satellite | Flowline |  | TEINE ENERGY LTD. | Operating | Oil Well Effluent |  | Composite | 0.386 | 0.386 | 93.5 | 10.9 |  | WSLP | 1500 |  |  |  | 4960 |  |  | Uncoated |  |  | SHAPEFILE | N
PL-00033529 | Coleville Main 10-30 OE | Y | 80 | SK PS 00204575 | 2024-06-13 | 162641-001 | 08-23-031-24W3 | 09-23-031-24W3 | Well | Oil Satellite | Flowline |  | TEINE ENERGY LTD. | Abandoned | Oil Well Effluent |  | Steel | 0.644 | 0.644 | 60.3 | 3.2 |  | Z245.1 | 3591 |  |  |  | 4960 |  |  | Concrete |  |  | SHAPEFILE | N
PL-00033528 | Coleville Main 10-30 SW | Y | 47 | SK PS 00204444 | 2024-06-13 | 197293-001 | 08-24-031-24W3 | 08-24-031-24W3 | Oil Satellite | Well | Flowline |  | TEINE ENERGY LTD. | Operating | Salt water |  | Composite | 0.46 | 0.46 | 94.4 | 6.8 |  | WSLP | 1500 |  |  |  | 8800 |  |  | High Density Polyethylene (HDPE) |  |  | SHAPEFILE | N
PL-00033528 | Coleville Main 10-30 SW | Y | 21 | SK PS 00204418 | 2024-06-13 | 162729-001 | 05-30-031-23W3 | 06-30-031-23W3 | Oil Satellite | Well | Flowline |  | TEINE ENERGY LTD. | Operating | Salt water |  | Composite | 0.438 | 0.438 | 94.4 | 6.8 |  | WSLP | 1500 |  |  |  | 10200 |  |  | High Density Polyethylene (HDPE) |  |  | SHAPEFILE | N
PL-00033528 | Coleville Main 10-30 SW | Y | 68 | SK PS 00204465 | 2024-06-13 | 162707-001 | 15-25-031-24W3 | 16-25-031-24W3 | Oil Satellite | Well | Flowline |  | TEINE ENERGY LTD. | Operating | Salt water |  | Composite | 0.162 | 0.162 | 94.4 | 6.8 |  | WSLP | 1500 |  |  |  | 10200 |  |  | High Density Polyethylene (HDPE) |  |  | SHAPEFILE | N
PL-00033529 | Coleville Main 10-30 OE | Y | 69 | SK PS 00204564 | 2024-06-13 | 162601-001 | 10-13-031-24W3 | 16-13-031-24W3 | Well | Oil Satellite | Flowline |  | TEINE ENERGY LTD. | Operating | Oil Well Effluent |  | Steel | 0.439 | 0.439 | 60.3 | 3.2 |  | Z245.1 | 3591 |  |  |  | 4960 |  |  | Concrete |  |  | SHAPEFILE | N
PL-00033528 | Coleville Main 10-30 SW | Y | 46 | SK PS 00204443 | 2024-06-13 | 162621-001 | 08-24-031-24W3 | 02-24-031-24W3 | Oil Satellite | Well | Flowline |  | TEINE ENERGY LTD. | Operating | Salt water |  | Fibreglass | 0.175 | 0.175 | 60.3 |  |  |  | 1500 |  |  |  | 9930 |  |  | Uncoated |  |  | SHAPEFILE | N
PL-00033528 | Coleville Main 10-30 SW | Y | 43 | SK PS 00204440 | 2024-06-13 | 132677-001 | 09-23-031-24W3 | 16-23-031-24W3 | Oil Satellite | Well | Flowline |  | TEINE ENERGY LTD. | Operating | Salt water |  | Composite | 0.616 | 0.616 | 94.4 | 6.8 |  | WSLP | 1500 |  |  |  | 10200 |  |  | High Density Polyethylene (HDPE) |  |  | SHAPEFILE | N
PL-00033529 | Coleville Main 10-30 OE | Y | 81 | SK PS 00204576 | 2024-06-13 | 162642-001 | 09-23-031-24W3 | 09-23-031-24W3 | Well | Oil Satellite | Flowline |  | TEINE ENERGY LTD. | Abandoned | Oil Well Effluent |  | Steel | 0.242 | 0.242 | 60.3 | 3.2 |  | Z245.1 | 3591 |  |  |  | 4960 |  |  | Concrete |  |  | SHAPEFILE | N
PL-00033529 | Coleville Main 10-30 OE | Y | 140 | SK PS 00204635 | 2024-06-13 | 162757-001 | 03-29-031-23W3 | 04-29-031-23W3 | Blind End | Blind End | Flowline |  | TEINE ENERGY LTD. | Discontinued | Oil Well Effluent |  | Steel | 0.355 | 0.355 | 60.3 | 3.2 |  | Z245.1 | 3591 |  |  |  | 0 |  |  | Concrete |  |  | SHAPEFILE | N
PL-00033529 | Coleville Main 10-30 OE | Y | 31 | SK PS 00204526 | 2024-06-13 | 162773-001 | 14-29-031-23W3 | 12-29-031-23W3 | Well | Oil Satellite | Flowline |  | TEINE ENERGY LTD. | Abandoned | Oil Well Effluent |  | Steel | 0.167 | 0.167 | 60.3 | 3.2 |  | Z245.1 | 3591 |  |  |  | 4960 |  |  | Concrete |  |  | SHAPEFILE | N
PL-00033528 | Coleville Main 10-30 SW | Y | 95 | SK PS 00204492 | 2024-06-13 | 196415-001 | 14-13-031-24W3 | 04-13-031-24W3 | Blind End | Blind End | Flowline |  | TEINE ENERGY LTD. | Discontinued | Salt water |  | Steel | 0.904 | 0.904 | 60.3 | 3.2 |  |  | 3591 |  |  |  | 0 |  |  | Concrete |  |  | SHAPEFILE | N
PL-00033528 | Coleville Main 10-30 SW | Y | 77 | SK PS 00204474 | 2024-06-13 | 134467-001 | 11-28-031-23W3 | 12-28-031-23W3 | Blind End | Blind End | Flowline |  | TEINE ENERGY LTD. | Abandoned | Salt water |  | Steel | 0.432 | 0.432 | 60.3 | 3.2 |  |  | 3591 |  |  |  | 0 |  |  | Concrete |  |  | SHAPEFILE | N
PL-00033529 | Coleville Main 10-30 OE | Y | 123 | SK PS 00204618 | 2024-06-13 | 197237-001 | 12-32-031-23W3 | 06-32-031-23W3 | Blind End | Blind End | Flowline |  | TEINE ENERGY LTD. | Abandoned | Oil Well Effluent |  | Steel | 0.646 | 0.646 | 1 | [7 empty] | 0 | [5 empty] | SHAPEFILE | N
PL-00033529 | Coleville Main 10-30 OE | Y | 161 | SK PS 00204656 | 2024-06-13 | 162690-001 | 07-25-031-24W3 | 01-25-031-24W3 | Blind End | Blind End | Flowline |  | TEINE ENERGY LTD. | Discontinued | Oil Well Effluent |  | Steel | 0.348 | 0.348 | 60.3 | 3.2 |  | Z245.1 | 3591 |  |  |  | 0 |  |  | Concrete |  |  | SHAPEFILE | N
PL-00033528 | Coleville Main 10-30 SW | Y | 4 | SK PS 00204401 | 2024-06-13 | 137187-001 | 12-19-031-23W3 | 05-19-031-23W3 | Oil Satellite | Oil Satellite | Flowline |  | TEINE ENERGY LTD. | Operating | Salt water |  | Fibreglass | 0.788 | 0.788 | 88.9 | [7 empty] | 9930 |  |  | Uncoated |  |  | SHAPEFILE | N
PL-00033528 | Coleville Main 10-30 SW | Y | 72 | SK PS 00204469 | 2024-06-13 | 162535-001 | 09-20-031-23W3 | 08-20-031-23W3 | Blind End | Blind End | Flowline |  | TEINE ENERGY LTD. | Abandoned | Salt water |  | Steel | 0.288 | 0.288 | 60.3 | 3.2 | [6 empty] | 0 |  |  | Uncoated |  |  | SHAPEFILE | N
PL-00033528 | Coleville Main 10-30 SW | Y | 76 | SK PS 00204473 | 2024-06-13 | 115324-001 | 12-28-031-23W3 | 12-28-031-23W3 | Blind End | Blind End | Flowline |  | TEINE ENERGY LTD. | Abandoned | Salt water |  | Steel | 0.277 | 0.277 | 60.3 | 3.2 |  |  | 3591 |  |  |  | 0 |  |  | Concrete |  |  | SHAPEFILE | N
PL-00033529 | Coleville Main 10-30 OE | Y | 85 | SK PS 00204580 | 2024-06-13 | 197292-001 | 02-24-031-24W3 | 08-24-031-24W3 | Well | Oil Satellite | Flowline |  | TEINE ENERGY LTD. | Abandoned | Oil Well Effluent |  | Steel | 0.456 | 0.456 | 60.3 | 3.2 |  | Z245.1 | 3591 |  |  |  | 4960 |  |  | Concrete |  |  | SHAPEFILE | N
PL-00033528 | Coleville Main 10-30 SW | Y | 34 | SK PS 00204431 | 2024-06-13 | 136732-001 | 11-30-031-23W3 | 01-31-031-23W3 | Oil Satellite | Oil Satellite | Flowline |  | TEINE ENERGY LTD. | Operating | Salt water |  | Composite | 1.183 | 1.183 | 179.9 | 18.8 |  | WSLP | 1500 |  |  |  | 10200 |  |  | High Density Polyethylene (HDPE) |  |  | SHAPEFILE | N
PL-00033529 | Coleville Main 10-30 OE | Y | 77 | SK PS 00204572 | 2024-06-13 | 180427-001 | 16-13-031-24W3 | 16-13-031-24W3 | Well | Oil Satellite | Flowline |  | TEINE ENERGY LTD. | Operating | Oil Well Effluent |  | Steel | 0.149 | 0.149 | 60.3 | 3.2 |  | Z245.1 | 3591 |  |  |  | 4960 |  |  | Concrete |  |  | SHAPEFILE | N
PL-00033529 | Coleville Main 10-30 OE | Y | 15 | SK PS 00204510 | 2024-06-13 | 162754-001 | 05-29-031-23W3 | 04-29-031-23W3 | Well | Oil Satellite | Flowline |  | TEINE ENERGY LTD. | Operating | Oil Well Effluent |  | Steel | 0.339 | 0.339 | 60.3 | 3.2 |  | Z245.1 | 3591 |  |  |  | 4960 |  |  | Concrete |  |  | SHAPEFILE | N
PL-00033530 | Dodsland 02-34 OE | Y | 8 | SK PS 00204664 | 2024-06-13 | 105227-001 | 05-34-032-19W3 | 07-34-032-19W3 | Pipeline Segment Connection Above Ground | Pipeline Segment Connection Below Ground | Flowline |  | TEINE ENERGY LTD. | Operating | Oil Well Effluent |  | Steel | 0.768 | 0.768 | 114.3 | 3.2 |  | Z245.1 | 3591 |  |  |  | 4960 |  |  | Uncoated |  |  | SHAPEFILE | N
PL-00033530 | Dodsland 02-34 OE | Y | 3 | SK PS 00204659 | 2024-06-13 | 146668-001 | 14-26-032-19W3 | 13-26-032-19W3 | Pipeline Segment Connection Above Ground | Pipeline Segment Connection Above Ground | Flowline |  | TEINE ENERGY LTD. | Operating | Oil Well Effluent |  | Composite | 0.386 | 0.386 | 97 | 10 |  | FPLP | 301 |  |  |  | 4960 |  |  | Uncoated |  |  | SHAPEFILE | N
PL-00033529 | Coleville Main 10-30 OE | Y | 56 | SK PS 00204551 | 2024-06-13 | 162431-001 | 03-32-031-23W3 | 04-32-031-23W3 | Well | Oil Satellite | Flowline |  | TEINE ENERGY LTD. | Operating | Oil Well Effluent |  | Steel | 0.352 | 0.352 | 60.3 | 3.2 |  | Z245.1 | 3591 |  |  |  | 4960 |  |  | Concrete |  |  | SHAPEFILE | N
PL-00033532 | 56-P0251 | Y | 7 | SK PS 00204688 | 2024-06-13 | REDUCER TO TANK 802 | 04-04-018-19W2 | 04-04-018-19W2 | Pipeline Segment Connection Below Ground | Tank Terminal | Pipeline | P0251 | CONSUMERS' CO-OPERATIVE REFINERIES LIMITED | Operating | Crude Oil |  | Steel | 0.08 | 0.08 | 762 | 9.5 | 2 | 5LS | B | I | 1034 | 1034 | 1034 | 0 | 0.6 | Uncoated | Extruded Poly | 1 | SHAPEFILE | N
PL-00033529 | Coleville Main 10-30 OE | Y | 78 | SK PS 00204573 | 2024-06-13 | 182478-001 | 16-14-031-24W3 | 13-13-031-24W3 | Well | Well | Flowline |  | TEINE ENERGY LTD. | Discontinued | Oil Well Effluent |  | Steel | 0.316 | 0.316 | 60.3 | 3.2 |  | Z245.1 | 3591 |  |  |  | 4960 |  |  | Concrete |  |  | SHAPEFILE | N
PL-00033528 | Coleville Main 10-30 SW | Y | 29 | SK PS 00204426 | 2024-06-13 | 108777-001 | 11-30-031-23W3 | 05-30-031-23W3 | Oil Satellite | Oil Satellite | Flowline |  | TEINE ENERGY LTD. | Operating | Salt water |  | Composite | 0.822 | 0.822 | 118.9 | 12.9 |  | WSLP | 1500 |  |  |  | 10200 |  |  | High Density Polyethylene (HDPE) |  |  | SHAPEFILE | N
PL-00033529 | Coleville Main 10-30 OE | Y | 105 | SK PS 00204600 | 2024-06-13 | 162653-001 | 13-24-031-24W3 | 14-24-031-24W3 | Well | Oil Satellite | Flowline |  | TEINE ENERGY LTD. | Operating | Oil Well Effluent |  | Steel | 0.379 | 0.379 | 60.3 | 3.2 | [6 empty] | 4960 |  |  | Concrete |  |  | SHAPEFILE | N
PL-00033529 | Coleville Main 10-30 OE | Y | 9 | SK PS 00204504 | 2024-06-13 | 162461-001 | 09-28-031-23W3 | 09-28-031-23W3 | Well | Oil Satellite | Flowline |  | TEINE ENERGY LTD. | Abandoned | Oil Well Effluent |  | Steel | 0.335 | 0.335 | 60.3 | 3.2 |  | Z245.1 | 3591 |  |  |  | 4960 |  |  | Concrete |  |  | SHAPEFILE | N
PL-00033529 | Coleville Main 10-30 OE | Y | 45 | SK PS 00204540 | 2024-06-13 | 196247-001 | 10-30-031-23W3 | 11-15-031-23W3 | Multi Well Battery | Oil Satellite | Flowline |  | TEINE ENERGY LTD. | Operating | Oil Well Effluent |  | Steel | 7.331 | 7.331 | 168.3 | 8.7 | [6 empty] | 4960 |  |  | High Density Polyethylene (HDPE) |  |  | SHAPEFILE | N
PL-00033529 | Coleville Main 10-30 OE | Y | 60 | SK PS 00204555 | 2024-06-13 | 162422-001 | 05-32-031-23W3 | 04-32-031-23W3 | Well | Oil Satellite | Flowline |  | TEINE ENERGY LTD. | Operating | Oil Well Effluent |  | Steel | 0.343 | 0.343 | 60.3 | 3.2 | [6 empty] | 4960 |  |  | Concrete |  |  | SHAPEFILE | N
PL-00033529 | Coleville Main 10-30 OE | Y | 79 | SK PS 00204574 | 2024-06-13 | 109068-001 | 01-23-031-24W3 | 09-23-031-24W3 | Well | Oil Satellite | Flowline |  | TEINE ENERGY LTD. | Abandoned | Oil Well Effluent |  | Steel | 1.031 | 1.031 | 60.3 | 3.2 |  | Z245.1 | 3591 |  |  |  | 4960 |  |  | Concrete |  |  | SHAPEFILE | N
PL-00034217 |  | Y | 1 | SK PS 00204400 | 2024-06-13 | 196281-001 | 16-19-031-23W3 | 13-20-031-23W3 | Oil Satellite | Oil Satellite | Flowline | Coleville Sec 20 Polymer | TEINE ENERGY LTD. | Operating | Miscellaneous Liquids | Polymer | Steel | 0.805 | 0.805 | 168.3 | 5.5 | [6 empty] | 9930 |  |  | High Density Polyethylene (HDPE) |  |  | SHAPEFILE | N
PL-00033529 | Coleville Main 10-30 OE | Y | 142 | SK PS 00204637 | 2024-06-13 | 162779-001 | 13-29-031-23W3 | 12-29-031-23W3 | Blind End | Blind End | Flowline |  | TEINE ENERGY LTD. | Discontinued | Oil Well Effluent |  | Steel | 0.352 | 0.352 | 60.3 | 3.2 |  | Z245.1 | 3591 |  |  |  | 0 |  |  | Concrete |  |  | SHAPEFILE | N
PL-00033528 | Coleville Main 10-30 SW | Y | 71 | SK PS 00204468 | 2024-06-13 | 148280-001 | 11-19-031-23W3 | 12-19-031-23W3 | Blind End | Blind End | Flowline |  | TEINE ENERGY LTD. | Abandoned | Salt water |  | Steel | 0.432 | 0.432 | 60.3 | 3.2 |  |  | 3591 |  |  |  | 0 |  |  | Concrete |  |  | SHAPEFILE | N
PL-00034217 |  | Y | 3 | SK PS 00204406 | 2024-06-13 | 162561-001 | 02-20-031-23W3 | 02-20-031-23W3 | Oil Satellite | Well | Flowline | Coleville Sec 20 Polymer | TEINE ENERGY LTD. | Operating | Miscellaneous Liquids | Polymer | Composite | 0.166 | 0.166 | 94.4 | 6.8 |  | WSLP | 1500 |  |  |  | 9930 |  |  | High Density Polyethylene (HDPE) |  |  | SHAPEFILE | N
PL-00033529 | Coleville Main 10-30 OE | Y | 6 | SK PS 00204501 | 2024-06-13 | 162479-001 | 05-28-031-23W3 | 03-28-031-23W3 | Well | Oil Satellite | Flowline |  | TEINE ENERGY LTD. | Operating | Oil Well Effluent |  | Steel | 0.376 | 0.376 | 60.3 | 3.2 |  | Z245.1 | 3591 |  |  |  | 4960 |  |  | Concrete |  |  | SHAPEFILE | N
PL-00033528 | Coleville Main 10-30 SW | Y | 18 | SK PS 00204415 | 2024-06-13 | 197251-001 | 05-30-031-23W3 | 04-30-031-23W3 | Oil Satellite | Well | Flowline |  | TEINE ENERGY LTD. | Operating | Salt water |  | Composite | 0.307 | 0.307 | 94.4 | 6.8 |  | WSLP | 1500 |  |  |  | 10200 |  |  | High Density Polyethylene (HDPE) |  |  | SHAPEFILE | N
PL-00033532 | 56-P0251 | Y | 5 | SK PS 00204686 | 2024-06-13 | TEE TO REDUCER | 08-05-018-19W2 | 04-04-018-19W2 | Pipeline Segment Connection Below Ground | Pipeline Segment Connection Below Ground | Pipeline | P0251 | CONSUMERS' CO-OPERATIVE REFINERIES LIMITED | Operating | Crude Oil |  | Steel | 0.192 | 0.192 | 914 | 9.5 | 2 | 5LS | B | I | 1034 | 1034 | 1034 | 0 | 0.6 | Uncoated | Extruded Poly | 1 | SHAPEFILE | N
PL-00033529 | Coleville Main 10-30 OE | Y | 152 | SK PS 00204647 | 2024-06-13 | 162633-001 | 03-24-031-24W3 | 06-24-031-24W3 | Blind End | Blind End | Flowline |  | TEINE ENERGY LTD. | Abandoned | Oil Well Effluent |  | Steel | 0.345 | 0.345 | 60.3 | 3.2 |  | Z245.1 | 3591 |  |  |  | 0 |  |  | Concrete |  |  | SHAPEFILE | N
PL-00033528 | Coleville Main 10-30 SW | Y | 39 | SK PS 00204436 | 2024-06-13 | 132690-001 | 16-13-031-24W3 | 16-13-031-24W3 | Oil Satellite | Well | Flowline |  | TEINE ENERGY LTD. | Operating | Salt water |  | Composite | 0.436 | 0.436 | 94.4 | 6.8 |  | WSLP | 1500 |  |  |  | 8800 |  |  | High Density Polyethylene (HDPE) |  |  | SHAPEFILE | N
PL-00034217 |  | Y | 7 | SK PS 00204410 | 2024-06-13 | 162537-001 | 15-20-031-23W3 | 10-20-031-23W3 | Oil Satellite | Well | Flowline | Coleville Sec 20 Polymer | TEINE ENERGY LTD. | Operating | Miscellaneous Liquids | Polymer | Composite | 0.175 | 0.175 | 94.4 | 6.8 |  | WSLP | 1500 |  |  |  | 9930 |  |  | High Density Polyethylene (HDPE) |  |  | SHAPEFILE | N
PL-00034217 |  | Y | 9 | SK PS 00204413 | 2024-06-13 | 196248-001 | 12-20-031-23W3 | 10-20-031-23W3 | Oil Satellite | Oil Satellite | Flowline | Coleville Sec 20 Polymer | TEINE ENERGY LTD. | Operating | Miscellaneous Liquids | Polymer | Steel | 0.85 | 0.85 | 168.3 | 10.3 |  |  | 1500 |  |  |  | 9930 |  |  | High Density Polyethylene (HDPE) |  |  | SHAPEFILE | N
PL-00033528 | Coleville Main 10-30 SW | Y | 41 | SK PS 00204438 | 2024-06-13 | 162612-001 | 14-13-031-24W3 | 14-13-031-24W3 | Oil Satellite | Well | Flowline |  | TEINE ENERGY LTD. | Operating | Salt water |  | Fibreglass | 0.414 | 0.414 | 60.3 |  |  |  | 1500 |  |  |  | 9930 |  |  | Uncoated |  |  | SHAPEFILE | N
PL-00033528 | Coleville Main 10-30 SW | Y | 52 | SK PS 00204449 | 2024-06-13 | 196416-001 | 14-24-031-24W3 | 14-24-031-24W3 | Oil Satellite | Well | Flowline |  | TEINE ENERGY LTD. | Operating | Salt water |  | Fibreglass | 0.373 | 0.373 | 60.3 |  |  |  | 1500 |  |  |  | 8800 |  |  | Uncoated |  |  | SHAPEFILE | N
PL-00033528 | Coleville Main 10-30 SW | Y | 80 | SK PS 00204477 | 2024-06-13 | 134463-001 | 10-29-031-23W3 | 10-29-031-23W3 | Blind End | Blind End | Flowline |  | TEINE ENERGY LTD. | Abandoned | Salt water |  | Fibreglass | 0.409 | 0.409 | 61 | 4.5 |  |  | 1000 |  |  |  | 0 |  |  | Uncoated |  |  | SHAPEFILE | N
PL-00033529 | Coleville Main 10-30 OE | Y | 8 | SK PS 00204503 | 2024-06-13 | 162462-001 | 09-28-031-23W3 | 09-28-031-23W3 | Well | Oil Satellite | Flowline |  | TEINE ENERGY LTD. | Operating | Oil Well Effluent |  | Steel | 0.335 | 0.335 | 60.3 | 3.2 |  | Z245.1 | 3591 |  |  |  | 4960 |  |  | Concrete |  |  | SHAPEFILE | N
PL-00033529 | Coleville Main 10-30 OE | Y | 111 | SK PS 00204606 | 2024-06-13 | 136724-001 | 01-25-031-24W3 | 15-25-031-24W3 | Oil Satellite | Oil Satellite | Flowline |  | TEINE ENERGY LTD. | Operating | Oil Well Effluent |  | Composite | 0.82 | 0.82 | 124 | 12.6 |  | FPLP | 301 |  |  |  | 4960 |  |  | Uncoated |  |  | SHAPEFILE | N
PL-00033529 | Coleville Main 10-30 OE | Y | 42 | SK PS 00204537 | 2024-06-13 | 179945-001 | 07-30-031-23W3 | 08-30-031-23W3 | Pipeline Segment Connection Above Ground | Oil Satellite | Flowline |  | TEINE ENERGY LTD. | Operating | Oil Well Effluent |  | Steel | 0.34 | 0.34 | 114.3 | 3.2 |  | Z245.1 | 3591 |  |  |  | 4960 |  |  | Concrete |  |  | SHAPEFILE | N
PL-00033531 |  | N | 1 | SK PS 00204678 | 2024-06-13 |  | 03-07-033-23W3 | 02-07-033-23W3 | Pipeline Segment Connection Above Ground | Pipeline Segment Connection Above Ground | Flowline |  | WHITECAP RESOURCES INC. | Operating | Oil Well Effluent |  | Composite | 0.589 | 0.589 | 97 | 10 | 1 | FPLP | 301 |  | 5170 | 5170 | 4960 | 0 | 1.5 | Uncoated | Uncoated | 0 | SHAPEFILE | N
PL-00033528 | Coleville Main 10-30 SW | Y | 97 | SK PS 00204494 | 2024-06-13 | 108783-001 | 15-24-031-24W3 | 10-24-031-24W3 | Blind End | Blind End | Flowline |  | TEINE ENERGY LTD. | Discontinued | Salt water |  | Steel | 0.155 | 0.155 | 60.3 | 3.2 | [6 empty] | 0 |  |  | Uncoated |  |  | SHAPEFILE | N
PL-00033528 | Coleville Main 10-30 SW | Y | 42 | SK PS 00204439 | 2024-06-13 | 132679-001 | 09-23-031-24W3 | 08-23-031-24W3 | Oil Satellite | Well | Flowline |  | TEINE ENERGY LTD. | Operating | Salt water |  | Composite | 0.21 | 0.21 | 94.4 | 6.8 |  | WSLP | 1500 |  |  |  | 10200 |  |  | High Density Polyethylene (HDPE) |  |  | SHAPEFILE | N
PL-00033530 | Dodsland 02-34 OE | Y | 10 | SK PS 00204666 | 2024-06-13 | 105176-001 | 07-34-032-19W3 | 02-34-032-19W3 | Pipeline Segment Connection Above Ground | Multi Well Battery | Flowline |  | TEINE ENERGY LTD. | Operating | Oil Well Effluent |  | Steel | 0.478 | 0.478 | 168.3 | 4 |  | Z245.1 | 3591 |  |  |  | 4960 |  |  | Uncoated |  |  | SHAPEFILE | N
PL-00033528 | Coleville Main 10-30 SW | Y | 1 | SK PS 00204398 | 2024-06-13 | 197300-001 | 05-19-031-23W3 | 13-18-031-23W3 | Oil Satellite | Oil Satellite | Flowline |  | TEINE ENERGY LTD. | Operating | Salt water |  | Fibreglass | 0.811 | 0.811 | 88.9 | [7 empty] | 9930 |  |  | Uncoated |  |  | SHAPEFILE | N
PL-00033529 | Coleville Main 10-30 OE | Y | 130 | SK PS 00204625 | 2024-06-13 | 249576-001 | 07-28-031-23W3 | 09-28-031-23W3 | Blind End | Blind End | Flowline |  | TEINE ENERGY LTD. | Discontinued | Oil Well Effluent |  | Steel | 0.599 | 0.599 | 60.3 | 3.2 |  | Z245.1 | 3591 |  |  |  | 0 |  |  | Concrete |  |  | SHAPEFILE | N
PL-00033528 | Coleville Main 10-30 SW | Y | 53 | SK PS 00204450 | 2024-06-13 | 180418-001 | 16-24-031-24W3 | 08-24-031-24W3 | Oil Satellite | Oil Satellite | Flowline |  | TEINE ENERGY LTD. | Operating | Salt water |  | Steel | 0.787 | 0.787 | 168.3 | 5.5 |  |  | 1500 |  |  |  | 9930 |  |  | High Density Polyethylene (HDPE) |  |  | SHAPEFILE | N
PL-00033529 | Coleville Main 10-30 OE | Y | 114 | SK PS 00204609 | 2024-06-13 | 196269-001 | 05-25-031-24W3 | 03-25-031-24W3 | Well | Oil Satellite | Flowline |  | TEINE ENERGY LTD. | Operating | Oil Well Effluent |  | Steel | 0.665 | 0.665 | 88.9 | 3.2 |  | Z245.1 | 3591 |  |  |  | 4960 |  |  | Concrete |  |  | SHAPEFILE | N
PL-00033529 | Coleville Main 10-30 OE | Y | 160 | SK PS 00204655 | 2024-06-13 | 162685-001 | 05-25-031-24W3 | 03-25-031-24W3 | Blind End | Blind End | Flowline |  | TEINE ENERGY LTD. | Discontinued | Oil Well Effluent |  | Steel | 0.552 | 0.552 | 88.9 | 3.2 |  | Z245.1 | 3591 |  |  |  | 0 |  |  | Concrete |  |  | SHAPEFILE | N
PL-00033529 | Coleville Main 10-30 OE | Y | 73 | SK PS 00204568 | 2024-06-13 | 162615-001 | 13-13-031-24W3 | 14-13-031-24W3 | Well | Oil Satellite | Flowline |  | TEINE ENERGY LTD. | Operating | Oil Well Effluent |  | Steel | 0.374 | 0.374 | 60.3 | 3.2 |  | Z245.1 | 3591 |  |  |  | 4960 |  |  | Concrete |  |  | SHAPEFILE | N
PL-00033528 | Coleville Main 10-30 SW | Y | 23 | SK PS 00204420 | 2024-06-13 | 162731-001 | 05-30-031-23W3 | 10-30-031-23W3 | Oil Satellite | Well | Flowline |  | TEINE ENERGY LTD. | Operating | Salt water |  | Composite | 0.794 | 0.794 | 94.4 | 6.8 |  | WSLP | 1500 |  |  |  | 10200 |  |  | High Density Polyethylene (HDPE) |  |  | SHAPEFILE | N
PL-00033530 | Dodsland 02-34 OE | Y | 16 | SK PS 00204672 | 2024-06-13 | 107116-001 | 13-35-032-19W3 | 14-35-032-19W3 | Pipeline Segment Connection Above Ground | Pipeline Segment Connection Above Ground | Flowline |  | TEINE ENERGY LTD. | Operating | Oil Well Effluent |  | Steel | 0.539 | 0.539 | 88.9 | 3.2 |  | Z245.1 | 3591 |  |  |  | 4960 |  |  | Uncoated |  |  | SHAPEFILE | N
PL-00033530 | Dodsland 02-34 OE | Y | 17 | SK PS 00204673 | 2024-06-13 | 105236-001 | 14-35-032-19W3 | 06-35-032-19W3 | Pipeline Segment Connection Above Ground | Pipeline Segment Connection Below Ground | Flowline |  | TEINE ENERGY LTD. | Operating | Oil Well Effluent |  | Steel | 0.957 | 0.957 | 114.3 | 3.2 |  | Z245.1 | 3591 |  |  |  | 4960 |  |  | Uncoated |  |  | SHAPEFILE | N
PL-00033529 | Coleville Main 10-30 OE | Y | 24 | SK PS 00204519 | 2024-06-13 | 138919-001 | 10-29-031-23W3 | 12-29-031-23W3 | Oil Satellite | Oil Satellite | Flowline |  | TEINE ENERGY LTD. | Operating | Oil Well Effluent |  | Composite | 0.885 | 0.885 | 181 | 9.9 |  | WSLP | 1500 |  |  |  | 10200 |  |  | Uncoated |  |  | SHAPEFILE | N
PL-00033529 | Coleville Main 10-30 OE | Y | 41 | SK PS 00204536 | 2024-06-13 | 150478-001 | 07-30-031-23W3 | 08-30-031-23W3 | Pipeline Segment Connection Above Ground | Oil Satellite | Flowline |  | TEINE ENERGY LTD. | Operating | Oil Well Effluent |  | Composite | 0.331 | 0.331 | 130 | 15 |  | FPLP | 601 |  |  |  | 4960 |  |  | Uncoated |  |  | SHAPEFILE | N
PL-00033528 | Coleville Main 10-30 SW | Y | 94 | SK PS 00204491 | 2024-06-13 | 109104-001 | 10-30-031-23W3 | 09-30-031-23W3 | Blind End | Blind End | Flowline |  | TEINE ENERGY LTD. | Discontinued | Salt water |  | Steel | 0.349 | 0.349 | 60.3 | 3.2 |  |  | 3591 |  |  |  | 0 |  |  | Concrete |  |  | SHAPEFILE | N
PL-00033529 | Coleville Main 10-30 OE | Y | 118 | SK PS 00204613 | 2024-06-13 | 162457-001 | 10-29-031-23W3 | 10-29-031-23W3 | Blind End | Blind End | Flowline |  | TEINE ENERGY LTD. | Abandoned | Oil Well Effluent |  | Steel | 0.28 | 0.28 | [8 empty] | 0 |  |  | Uncoated |  |  | SHAPEFILE | N
PL-00033529 | Coleville Main 10-30 OE | Y | 128 | SK PS 00204623 | 2024-06-13 | 134473-001 | 02-28-031-23W3 | 01-28-031-23W3 | Blind End | Blind End | Flowline |  | TEINE ENERGY LTD. | Discontinued | Oil Well Effluent |  | Steel | 0.446 | 0.446 | 60.3 | 3.2 |  | Z245.1 | 3591 |  |  |  | 0 |  |  | Concrete |  |  | SHAPEFILE | N
PL-00033529 | Coleville Main 10-30 OE | Y | 26 | SK PS 00204521 | 2024-06-13 | 151778-005 | 11-29-031-23W3 | 12-29-031-23W3 | Well | Oil Satellite | Flowline |  | TEINE ENERGY LTD. | Operating | Oil Well Effluent |  | Composite | 0.382 | 0.382 | 101 | 12 |  | FPLP | 601 |  |  |  | 4960 |  |  | Uncoated |  |  | SHAPEFILE | N
PL-00033529 | Coleville Main 10-30 OE | Y | 110 | SK PS 00204605 | 2024-06-13 | 162696-001 | 01-25-031-24W3 | 01-25-031-24W3 | Well | Oil Satellite | Flowline |  | TEINE ENERGY LTD. | Abandoned | Oil Well Effluent |  | Steel | 0.35 | 0.35 | 60.3 | 3.2 |  | Z245.1 | 3591 |  |  |  | 4960 |  |  | Concrete |  |  | SHAPEFILE | N
PL-00033528 | Coleville Main 10-30 SW | Y | 33 | SK PS 00204430 | 2024-06-13 | 162714-001 | 11-30-031-23W3 | 14-30-031-23W3 | Oil Satellite | Well | Flowline |  | TEINE ENERGY LTD. | Operating | Salt water |  | Composite | 0.433 | 0.433 | 94.4 | 6.8 |  | WSLP | 1500 |  |  |  | 10200 |  |  | High Density Polyethylene (HDPE) |  |  | SHAPEFILE | N
PL-00033529 | Coleville Main 10-30 OE | Y | 148 | SK PS 00204643 | 2024-06-13 | 162616-001 | 08-14-031-24W3 | 04-13-031-24W3 | Blind End | Blind End | Flowline |  | TEINE ENERGY LTD. | Discontinued | Oil Well Effluent |  | Steel | 0.47 | 0.47 | 114.3 | 3.2 |  | Z245.1 | 3591 |  |  |  | 0 |  |  | Concrete |  |  | SHAPEFILE | N
PL-00033529 | Coleville Main 10-30 OE | Y | 59 | SK PS 00204554 | 2024-06-13 | 162423-001 | 05-32-031-23W3 | 04-32-031-23W3 | Well | Oil Satellite | Flowline |  | TEINE ENERGY LTD. | Operating | Oil Well Effluent |  | Steel | 0.343 | 0.343 | 60.3 | 3.2 |  | Z245.1 | 3591 |  |  |  | 4960 |  |  | Concrete |  |  | SHAPEFILE | N
PL-00033529 | Coleville Main 10-30 OE | Y | 141 | SK PS 00204636 | 2024-06-13 | 162459-001 | 09-29-031-23W3 | 10-29-031-23W3 | Blind End | Blind End | Flowline |  | TEINE ENERGY LTD. | Discontinued | Oil Well Effluent |  | Steel | 0.331 | 0.331 | 60.3 | 3.2 |  | Z245.1 | 3591 |  |  |  | 0 |  |  | Concrete |  |  | SHAPEFILE | N
PL-00033529 | Coleville Main 10-30 OE | Y | 86 | SK PS 00204581 | 2024-06-13 | 125003-003 | 08-24-031-24W3 | 16-24-031-24W3 | Oil Satellite | Oil Satellite | Flowline |  | TEINE ENERGY LTD. | Operating | Oil Well Effluent |  | Steel | 0.817 | 0.817 | 168.3 | 4.8 |  | Z245.1 | 3591 |  |  |  | 4960 |  |  | Uncoated |  |  | SHAPEFILE | N
PL-00033529 | Coleville Main 10-30 OE | Y | 104 | SK PS 00204599 | 2024-06-13 | 162659-001 | 13-24-031-24W3 | 14-24-031-24W3 | Well | Oil Satellite | Flowline |  | TEINE ENERGY LTD. | Operating | Oil Well Effluent |  | Steel | 0.378 | 0.378 | 60.3 | 3.2 |  | Z245.1 | 3591 |  |  |  | 4960 |  |  | Concrete |  |  | SHAPEFILE | N
PL-00033529 | Coleville Main 10-30 OE | Y | 126 | SK PS 00204621 | 2024-06-13 | 179967-001 | 12-16-031-23W3 | 16-17-031-23W3 | Blind End | Blind End | Flowline |  | TEINE ENERGY LTD. | Discontinued | Oil Well Effluent |  | Steel | 0.883 | 0.883 | 88.9 | 3.2 |  | Z245.1 | 3591 |  |  |  | 0 |  |  | Concrete |  |  | SHAPEFILE | N
PL-00033530 | Dodsland 02-34 OE | Y | 21 | SK PS 00204677 | 2024-06-13 | 151779-003 | 04-09-033-19W3 | 02-34-032-19W3 | Pipeline Segment Connection Above Ground | Multi Well Battery | Flowline |  | TEINE ENERGY LTD. | Operating | Oil Well Effluent |  | Composite | 4.286 | 4.286 | 124 | 12.6 |  | FPLP | 301 |  |  |  | 4960 |  |  | Uncoated |  |  | SHAPEFILE | N
PL-00033529 | Coleville Main 10-30 OE | Y | 11 | SK PS 00204506 | 2024-06-13 | 148496-001 | 01-29-031-23W3 | 02-29-031-23W3 | Well | Oil Satellite | Flowline |  | TEINE ENERGY LTD. | Operating | Oil Well Effluent |  | Composite | 0.37 | 0.37 | 97 | 10 |  | FPLP | 301 |  |  |  | 4960 |  |  | Uncoated |  |  | SHAPEFILE | N
PL-00033528 | Coleville Main 10-30 SW | Y | 59 | SK PS 00204456 | 2024-06-13 | 124486-001 | 01-25-031-24W3 | 03-25-031-24W3 | Oil Satellite | Oil Satellite | Flowline |  | TEINE ENERGY LTD. | Operating | Salt water |  | Composite | 0.566 | 0.566 | 94.4 | 6.8 |  | WSLP | 1500 |  |  |  | 10200 |  |  | High Density Polyethylene (HDPE) |  |  | SHAPEFILE | N
PL-00033529 | Coleville Main 10-30 OE | Y | 89 | SK PS 00204584 | 2024-06-13 | 125003-004 | 06-24-031-24W3 | 08-24-031-24W3 | Oil Satellite | Oil Satellite | Flowline |  | TEINE ENERGY LTD. | Operating | Oil Well Effluent |  | Composite | 0.807 | 0.807 | 124 | 12.6 |  | FPLP | 301 |  |  |  | 4960 |  |  | Uncoated |  |  | SHAPEFILE | N
PL-00033529 | Coleville Main 10-30 OE | Y | 154 | SK PS 00204649 | 2024-06-13 | 162627-001 | 04-24-031-24W3 | 06-24-031-24W3 | Blind End | Blind End | Flowline |  | TEINE ENERGY LTD. | Discontinued | Oil Well Effluent |  | Steel | 0.474 | 0.474 | 60.3 | 3.2 |  | Z245.1 | 3591 |  |  |  | 0 |  |  | Concrete |  |  | SHAPEFILE | N
PL-00033528 | Coleville Main 10-30 SW | Y | 44 | SK PS 00204441 | 2024-06-13 | 108773-001 | 08-24-031-24W3 | 06-24-031-24W3 | Oil Satellite | Oil Satellite | Flowline |  | TEINE ENERGY LTD. | Operating | Salt water |  | Composite | 0.817 | 0.817 | 118.9 | 12.9 |  | WSLP | 1500 |  |  |  | 9930 |  |  | High Density Polyethylene (HDPE) |  |  | SHAPEFILE | N
PL-00033529 | Coleville Main 10-30 OE | Y | 23 | SK PS 00204518 | 2024-06-13 | 115328-001 | 10-29-031-23W3 | 10-29-031-23W3 | Well | Oil Satellite | Flowline |  | TEINE ENERGY LTD. | Operating | Oil Well Effluent |  | Steel | 0.419 | 0.419 | 60.3 | 3.2 |  | Z245.1 | 3591 |  |  |  | 4960 |  |  | Concrete |  |  | SHAPEFILE | N
PL-00033528 | Coleville Main 10-30 SW | Y | 91 | SK PS 00204488 | 2024-06-13 | 196246-001 | 12-20-031-23W3 | 10-20-031-23W3 | Blind End | Blind End | Flowline |  | TEINE ENERGY LTD. | Discontinued | Salt water |  | Steel | 0.844 | 0.844 | [8 empty] | 0 |  |  | Concrete |  |  | SHAPEFILE | N
PL-00034217 |  | Y | 8 | SK PS 00204411 | 2024-06-13 | 134531-001 | 16-20-031-23W3 | 16-20-031-23W3 | Oil Satellite | Well | Flowline | Coleville Sec 20 Polymer | TEINE ENERGY LTD. | Operating | Miscellaneous Liquids | Polymer | Composite | 0.416 | 0.416 | 94.4 | 6.8 |  | WSLP | 1500 |  |  |  | 9930 |  |  | High Density Polyethylene (HDPE) |  |  | SHAPEFILE | N
PL-00033529 | Coleville Main 10-30 OE | Y | 116 | SK PS 00204611 | 2024-06-13 | 146626-001 | 09-25-031-24W3 | 11-30-031-23W3 | Oil Satellite | Oil Satellite | Flowline |  | TEINE ENERGY LTD. | Operating | Oil Well Effluent |  | Composite | 0.852 | 0.852 | 130 | 15.5 |  | FPLP | 601 |  |  |  | 4960 |  |  | Uncoated |  |  | SHAPEFILE | N
PL-00033529 | Coleville Main 10-30 OE | Y | 65 | SK PS 00204560 | 2024-06-13 | 144165-001 | 12-32-031-23W3 | 04-32-031-23W3 | Well | Oil Satellite | Flowline |  | TEINE ENERGY LTD. | Operating | Oil Well Effluent |  | Composite | 0.715 | 0.715 | 97 | 10 |  | FPLP | 301 |  |  |  | 4960 |  |  | Uncoated |  |  | SHAPEFILE | N
PL-00033529 | Coleville Main 10-30 OE | Y | 28 | SK PS 00204523 | 2024-06-13 | 162780-001 | 13-29-031-23W3 | 12-29-031-23W3 | Well | Oil Satellite | Flowline |  | TEINE ENERGY LTD. | Operating | Oil Well Effluent |  | Steel | 0.346 | 0.346 | 60.3 | 3.2 |  | Z245.1 | 3591 |  |  |  | 4960 |  |  | Concrete |  |  | SHAPEFILE | N
PL-00033529 | Coleville Main 10-30 OE | Y | 20 | SK PS 00204515 | 2024-06-13 | 162768-001 | 07-29-031-23W3 | 02-29-031-23W3 | Well | Oil Satellite | Flowline |  | TEINE ENERGY LTD. | Operating | Oil Well Effluent |  | Steel | 0.354 | 0.354 | 60.3 | 3.2 |  | Z245.1 | 3591 |  |  |  | 4960 |  |  | Concrete |  |  | SHAPEFILE | N
PL-00033530 | Dodsland 02-34 OE | Y | 19 | SK PS 00204675 | 2024-06-13 | 151779-002 | 01-08-033-19W3 | 04-09-033-19W3 | Pipeline Segment Connection Above Ground | Pipeline Segment Connection Above Ground | Flowline |  | TEINE ENERGY LTD. | Operating | Oil Well Effluent |  | Composite | 0.359 | 0.359 | 124 | 12.6 |  | FPLP | 301 |  |  |  | 4960 |  |  | Uncoated |  |  | SHAPEFILE | N
PL-00033529 | Coleville Main 10-30 OE | Y | 25 | SK PS 00204520 | 2024-06-13 | 151778-004 | 11-29-031-23W3 | 11-29-031-23W3 | Well | Oil Satellite | Flowline |  | TEINE ENERGY LTD. | Operating | Oil Well Effluent |  | Composite | 0.369 | 0.369 | 101 | 12 |  | FPLP | 601 |  |  |  | 4960 |  |  | Uncoated |  |  | SHAPEFILE | N
PL-00033528 | Coleville Main 10-30 SW | Y | 15 | SK PS 00204412 | 2024-06-13 | 162534-001 | 15-20-031-23W3 | 13-21-031-23W3 | Oil Satellite | Oil Satellite | Flowline |  | TEINE ENERGY LTD. | Operating | Salt water |  | Steel | 0.555 | 0.555 | 114.3 | 4.8 | 1 | Z245.1 | 359 | II | 30152.23 | 9930 | 9930 | 9930 | 1.5 | High Density Polyethylene (HDPE) | Extruded Poly |  | SHAPEFILE | N
PL-00033529 | Coleville Main 10-30 OE | Y | 14 | SK PS 00204509 | 2024-06-13 | 162753-001 | 05-29-031-23W3 | 04-29-031-23W3 | Well | Oil Satellite | Flowline |  | TEINE ENERGY LTD. | Operating | Oil Well Effluent |  | Steel | 0.342 | 0.342 | 60.3 | 3.2 |  | Z245.1 | 3591 |  |  |  | 4960 |  |  | Concrete |  |  | SHAPEFILE | N
PL-00033529 | Coleville Main 10-30 OE | Y | 90 | SK PS 00204585 | 2024-06-13 | 151774-006 | 04-24-031-24W3 | 03-24-031-24W3 | Well | Oil Satellite | Flowline |  | TEINE ENERGY LTD. | Operating | Oil Well Effluent |  | Composite | 0.737 | 0.737 | 100 | 11.5 |  | FCLP | 901 |  |  |  | 9930 |  |  | Uncoated |  |  | SHAPEFILE | N
PL-00033529 | Coleville Main 10-30 OE | Y | 153 | SK PS 00204648 | 2024-06-13 | 162626-001 | 03-24-031-24W3 | 06-24-031-24W3 | Blind End | Blind End | Flowline |  | TEINE ENERGY LTD. | Discontinued | Oil Well Effluent |  | Steel | 0.343 | 0.343 | 60.3 | 3.2 |  | Z245.1 | 3591 |  |  |  | 0 |  |  | Concrete |  |  | SHAPEFILE | N
PL-00033529 | Coleville Main 10-30 OE | Y | 47 | SK PS 00204542 | 2024-06-13 | 114155-001 | 11-30-031-23W3 | 11-30-031-23W3 | Well | Oil Satellite | Flowline |  | TEINE ENERGY LTD. | Operating | Oil Well Effluent |  | Steel | 0.355 | 0.355 | 60.3 | 3.2 |  | Z245.1 | 3591 |  |  |  | 4960 |  |  | Concrete |  |  | SHAPEFILE | N
PL-00033528 | Coleville Main 10-30 SW | Y | 55 | SK PS 00204452 | 2024-06-13 | 108772-001 | 16-24-031-24W3 | 14-24-031-24W3 | Oil Satellite | Oil Satellite | Flowline |  | TEINE ENERGY LTD. | Operating | Salt water |  | Composite | 0.767 | 0.767 | 94.4 | 6.8 |  | WSLP | 1500 |  |  |  | 10200 |  |  | High Density Polyethylene (HDPE) |  |  | SHAPEFILE | N
PL-00033530 | Dodsland 02-34 OE | Y | 4 | SK PS 00204660 | 2024-06-13 | 144147-004 | 08-27-032-19W3 | 09-27-032-19W3 | Pipeline Segment Connection Above Ground | Pipeline Segment Connection Above Ground | Flowline |  | TEINE ENERGY LTD. | Operating | Oil Well Effluent |  | Composite | 0.506 | 0.506 | 97 | 10 |  | FPLP | 301 |  |  |  | 4960 |  |  | Uncoated |  |  | SHAPEFILE | N
PL-00033529 | Coleville Main 10-30 OE | Y | 18 | SK PS 00204513 | 2024-06-13 | 162769-001 | 07-29-031-23W3 | 02-29-031-23W3 | Well | Oil Satellite | Flowline |  | TEINE ENERGY LTD. | Operating | Oil Well Effluent |  | Steel | 0.358 | 0.358 | 60.3 | 3.2 |  | Z245.1 | 3591 |  |  |  | 4960 |  |  | Concrete |  |  | SHAPEFILE | N
PL-00033529 | Coleville Main 10-30 OE | Y | 4 | SK PS 00204499 | 2024-06-13 | 162481-001 | 03-28-031-23W3 | 03-28-031-23W3 | Well | Oil Satellite | Flowline |  | TEINE ENERGY LTD. | Operating | Oil Well Effluent |  | Steel | 0.324 | 0.324 | 60.3 | 3.2 |  | Z245.1 | 3591 |  |  |  | 4960 |  |  | Concrete |  |  | SHAPEFILE | N
PL-00033532 | 56-P0251 | Y | 6 | SK PS 00204687 | 2024-06-13 | REDUCER TO TANK 801 | 04-04-018-19W2 | 04-04-018-19W2 | Pipeline Segment Connection Below Ground | Tank Terminal | Pipeline | P0251 | CONSUMERS' CO-OPERATIVE REFINERIES LIMITED | Operating | Crude Oil |  | Steel | 0.038 | 0.038 | 762 | 9.5 | 2 | 5LS | B | I | 1034 | 1034 | 1034 | 0 | 0.6 | Uncoated | Extruded Poly | 1 | SHAPEFILE | N
PL-00034217 |  | Y | 4 | SK PS 00204407 | 2024-06-13 | 134534-001 | 02-20-031-23W3 | 04-20-031-23W3 | Oil Satellite | Well | Flowline | Coleville Sec 20 Polymer | TEINE ENERGY LTD. | Operating | Miscellaneous Liquids | Polymer | Composite | 0.989 | 0.989 | 94.4 | 6.8 |  | WSLP | 1500 |  |  |  | 9930 |  |  | High Density Polyethylene (HDPE) |  |  | SHAPEFILE | N
PL-00033529 | Coleville Main 10-30 OE | Y | 137 | SK PS 00204632 | 2024-06-13 | 196256-001 | 14-28-031-23W3 | 14-28-031-23W3 | Blind End | Blind End | Flowline |  | TEINE ENERGY LTD. | Discontinued | Oil Well Effluent |  | Steel | 0.143 | 0.143 | 60.3 | 3.2 |  | Z245.1 | 3591 |  |  |  | 0 |  |  | Concrete |  |  | SHAPEFILE | N
PL-00033529 | Coleville Main 10-30 OE | Y | 22 | SK PS 00204517 | 2024-06-13 | 162455-001 | 09-29-031-23W3 | 10-29-031-23W3 | Well | Oil Satellite | Flowline |  | TEINE ENERGY LTD. | Abandoned | Oil Well Effluent |  | Steel | 0.336 | 0.336 | 60.3 | 3.2 |  | Z245.1 | 3591 |  |  |  | 4960 |  |  | Concrete |  |  | SHAPEFILE | N
PL-00033529 | Coleville Main 10-30 OE | Y | 132 | SK PS 00204627 | 2024-06-13 | 162475-001 | 11-28-031-23W3 | 14-28-031-23W3 | Blind End | Blind End | Flowline |  | TEINE ENERGY LTD. | Discontinued | Oil Well Effluent |  | Steel | 0.34 | 0.34 | 60.3 | 3.2 |  | Z245.1 | 3591 |  |  |  | 0 |  |  | Concrete |  |  | SHAPEFILE | N
PL-00033529 | Coleville Main 10-30 OE | Y | 76 | SK PS 00204571 | 2024-06-13 | 162604-001 | 15-13-031-24W3 | 16-13-031-24W3 | Well | Oil Satellite | Flowline |  | TEINE ENERGY LTD. | Operating | Oil Well Effluent |  | Steel | 0.352 | 0.352 | 60.3 | 3.2 |  | Z245.1 | 3591 |  |  |  | 4960 |  |  | Concrete |  |  | SHAPEFILE | N
PL-00033529 | Coleville Main 10-30 OE | Y | 53 | SK PS 00204548 | 2024-06-13 | 162441-001 | 01-32-031-23W3 | 02-32-031-23W3 | Well | Oil Satellite | Flowline |  | TEINE ENERGY LTD. | Abandoned | Oil Well Effluent |  | Steel | 0.348 | 0.348 | 60.3 | 3.2 |  | Z245.1 | 3591 |  |  |  | 4960 |  |  | Concrete |  |  | SHAPEFILE | N
PL-00033529 | Coleville Main 10-30 OE | Y | 155 | SK PS 00204650 | 2024-06-13 | 162629-001 | 05-24-031-24W3 | 06-24-031-24W3 | Blind End | Blind End | Flowline |  | TEINE ENERGY LTD. | Discontinued | Oil Well Effluent |  | Steel | 0.308 | 0.308 | 60.3 | 3.2 |  | Z245.1 | 3591 |  |  |  | 0 |  |  | Concrete |  |  | SHAPEFILE | N
PL-00033530 | Dodsland 02-34 OE | Y | 14 | SK PS 00204670 | 2024-06-13 | 105232-001 | 12-35-032-19W3 | 05-35-032-19W3 | Pipeline Segment Connection Above Ground | Pipeline Segment Connection Above Ground | Flowline |  | TEINE ENERGY LTD. | Operating | Oil Well Effluent |  | Steel | 0.298 | 0.298 | 88.9 | 3.2 |  | Z245.1 | 3591 |  |  |  | 4960 |  |  | Uncoated |  |  | SHAPEFILE | N
PL-00033529 | Coleville Main 10-30 OE | Y | 5 | SK PS 00204500 | 2024-06-13 | 162478-001 | 05-28-031-23W3 | 03-28-031-23W3 | Well | Oil Satellite | Flowline |  | TEINE ENERGY LTD. | Operating | Oil Well Effluent |  | Steel | 0.371 | 0.371 | 60.3 | 3.2 |  | Z245.1 | 3591 |  |  |  | 4960 |  |  | Concrete |  |  | SHAPEFILE | N
PL-00033528 | Coleville Main 10-30 SW | Y | 54 | SK PS 00204451 | 2024-06-13 | 108782-001 | 16-24-031-24W3 | 10-24-031-24W3 | Oil Satellite | Well | Flowline |  | TEINE ENERGY LTD. | Operating | Salt water |  | Fibreglass | 0.147 | 0.147 | 60.3 |  |  |  | 1500 |  |  |  | 9930 |  |  | Uncoated |  |  | SHAPEFILE | N
PL-00033528 | Coleville Main 10-30 SW | Y | 74 | SK PS 00204471 | 2024-06-13 | 115334-001 | 08-28-031-23W3 | 08-28-031-23W3 | Blind End | Blind End | Flowline |  | TEINE ENERGY LTD. | Abandoned | Salt water |  | Steel | 0.286 | 0.286 | 60.3 | 3.2 |  |  | 3591 |  |  |  | 0 |  |  | Concrete |  |  | SHAPEFILE | N
PL-00033528 | Coleville Main 10-30 SW | Y | 88 | SK PS 00204485 | 2024-06-13 | 162683-001 | 03-25-031-24W3 | 02-25-031-24W3 | Blind End | Blind End | Flowline |  | TEINE ENERGY LTD. | Abandoned | Salt water |  | Steel | 0.385 | 0.385 | 60.3 | 3.2 |  |  | 3591 |  |  |  | 0 |  |  | Concrete |  |  | SHAPEFILE | N
PL-00033528 | Coleville Main 10-30 SW | Y | 98 | SK PS 00204495 | 2024-06-13 | 183383-001 | 08-19-031-23W3 | 08-19-031-23W3 | Blind End | Blind End | Flowline |  | TEINE ENERGY LTD. | Discontinued | Salt water |  | Fibreglass | 0.055 | 0.055 | 60.3 | [7 empty] | 0 |  |  | Uncoated |  |  | SHAPEFILE | N
PL-00033529 | Coleville Main 10-30 OE | Y | 44 | SK PS 00204539 | 2024-06-13 | 136735-001 | 09-30-031-23W3 | 08-30-031-23W3 | Well | Oil Satellite | Flowline |  | TEINE ENERGY LTD. | Operating | Oil Well Effluent |  | Composite | 0.574 | 0.574 | 97 | 10 |  | FPLP | 301 |  |  |  | 4960 |  |  | Uncoated |  |  | SHAPEFILE | N
PL-00033529 | Coleville Main 10-30 OE | Y | 17 | SK PS 00204512 | 2024-06-13 | 148496-003 | 07-29-031-23W3 | 02-29-031-23W3 | Well | Oil Satellite | Flowline |  | TEINE ENERGY LTD. | Operating | Oil Well Effluent |  | Composite | 0.482 | 0.482 | 97 | 10 |  | FPLP | 301 |  |  |  | 4960 |  |  | Uncoated |  |  | SHAPEFILE | N
PL-00033528 | Coleville Main 10-30 SW | Y | 28 | SK PS 00204425 | 2024-06-13 | 162722-001 | 10-30-031-23W3 | 16-30-031-23W3 | Oil Satellite | Well | Flowline |  | TEINE ENERGY LTD. | Operating | Salt water |  | Composite | 0.631 | 0.631 | 94.4 | 6.8 |  | WSLP | 1500 |  |  |  | 10200 |  |  | High Density Polyethylene (HDPE) |  |  | SHAPEFILE | N
PL-00033529 | Coleville Main 10-30 OE | Y | 150 | SK PS 00204645 | 2024-06-13 | 162645-001 | 08-23-031-24W3 | 09-23-031-24W3 | Blind End | Blind End | Flowline |  | TEINE ENERGY LTD. | Discontinued | Oil Well Effluent |  | Steel | 0.344 | 0.344 | 60.3 | 3.2 |  | Z245.1 | 3591 |  |  |  | 0 |  |  | Concrete |  |  | SHAPEFILE | N
PL-00033529 | Coleville Main 10-30 OE | Y | 99 | SK PS 00204594 | 2024-06-13 | 162637-001 | 10-24-031-24W3 | 16-24-031-24W3 | Well | Oil Satellite | Flowline |  | TEINE ENERGY LTD. | Abandoned | Oil Well Effluent |  | Steel | 0.441 | 0.441 | 60.3 | 3.2 |  | Z245.1 | 3591 |  |  |  | 4960 |  |  | Concrete |  |  | SHAPEFILE | N
PL-00033528 | Coleville Main 10-30 SW | Y | 32 | SK PS 00204429 | 2024-06-13 | 162713-001 | 11-30-031-23W3 | 14-30-031-23W3 | Oil Satellite | Well | Flowline |  | TEINE ENERGY LTD. | Operating | Salt water |  | Composite | 0.171 | 0.171 | 94.4 | 6.8 |  | WSLP | 1500 |  |  |  | 10200 |  |  | High Density Polyethylene (HDPE) |  |  | SHAPEFILE | N
PL-00033529 | Coleville Main 10-30 OE | Y | 30 | SK PS 00204525 | 2024-06-13 | 151778-002 | 13-29-031-23W3 | 12-29-031-23W3 | Well | Oil Satellite | Flowline |  | TEINE ENERGY LTD. | Operating | Oil Well Effluent |  | Composite | 0.778 | 0.778 | 101 | 12 |  | FPLP | 601 |  |  |  | 4960 |  |  | Uncoated |  |  | SHAPEFILE | N
PL-00033528 | Coleville Main 10-30 SW | Y | 82 | SK PS 00204479 | 2024-06-13 | 197261-001 | 03-30-031-23W3 | 02-30-031-23W3 | Blind End | Blind End | Flowline |  | TEINE ENERGY LTD. | Abandoned | Salt water |  | Steel | 0.28 | 0.28 | 60.3 | 3.2 |  |  | 3591 |  |  |  | 0 |  |  | Concrete |  |  | SHAPEFILE | N
PL-00033532 | 56-P0251 | Y | 4 | SK PS 00204685 | 2024-06-13 | TEE TO TANK 902 | 05-04-018-19W2 | 05-04-018-19W2 | Pipeline Segment Connection Below Ground | Tank Terminal | Pipeline | P0251 | CONSUMERS' CO-OPERATIVE REFINERIES LIMITED | Operating | Crude Oil |  | Steel | 0.085 | 0.085 | 914 | 9.5 | 2 | 5LS | B | I | 1034 | 1034 | 1034 | 0 | 0.6 | Uncoated | Extruded Poly | 1 | SHAPEFILE | N
PL-00033529 | Coleville Main 10-30 OE | Y | 93 | SK PS 00204588 | 2024-06-13 | 151774-005 | 05-24-031-24W3 | 03-24-031-24W3 | Well | Oil Satellite | Flowline |  | TEINE ENERGY LTD. | Operating | Oil Well Effluent |  | Composite | 0.449 | 0.449 | 101 | 12 |  | FPLP | 601 |  |  |  | 4960 |  |  | Uncoated |  |  | SHAPEFILE | N
PL-00033529 | Coleville Main 10-30 OE | Y | 121 | SK PS 00204616 | 2024-06-13 | 162724-001 | 09-30-031-23W3 | 10-30-031-23W3 | Blind End | Blind End | Flowline |  | TEINE ENERGY LTD. | Abandoned | Oil Well Effluent |  | Steel | 0.226 | 0.226 | 60.3 | 3.2 |  | Z245.1 | 3591 |  |  |  | 0 |  |  | Concrete |  |  | SHAPEFILE | N
PL-00033529 | Coleville Main 10-30 OE | Y | 146 | SK PS 00204641 | 2024-06-13 | 109076-001 | 04-13-031-24W3 | 14-13-031-24W3 | Blind End | Blind End | Flowline |  | TEINE ENERGY LTD. | Discontinued | Oil Well Effluent |  | Steel | 0.904 | 0.904 | 114.3 | 3.2 |  | Z245.1 | 3591 |  |  |  | 0 |  |  | Concrete |  |  | SHAPEFILE | N
PL-00033529 | Coleville Main 10-30 OE | Y | 101 | SK PS 00204596 | 2024-06-13 | 162656-001 | 11-24-031-24W3 | 14-24-031-24W3 | Well | Oil Satellite | Flowline |  | TEINE ENERGY LTD. | Operating | Oil Well Effluent |  | Steel | 0.33 | 0.33 | 60.3 | 3.2 |  | Z245.1 | 3591 |  |  |  | 4960 |  |  | Concrete |  |  | SHAPEFILE | N
PL-00033529 | Coleville Main 10-30 OE | Y | 131 | SK PS 00204626 | 2024-06-13 | 196306-001 | 08-28-031-23W3 | 01-28-031-23W3 | Blind End | Blind End | Flowline |  | TEINE ENERGY LTD. | Discontinued | Oil Well Effluent |  | Steel | 0.174 | 0.174 | 60.3 | 3.2 |  | Z245.1 | 3591 |  |  |  | 0 |  |  | Concrete |  |  | SHAPEFILE | N
PL-00033528 | Coleville Main 10-30 SW | Y | 93 | SK PS 00204490 | 2024-06-13 | 142084-001 | 08-30-031-23W3 | 07-30-031-23W3 | Blind End | Blind End | Flowline |  | TEINE ENERGY LTD. | Discontinued | Salt water |  | Steel | 0.336 | 0.336 | 60.3 | 3.2 |  |  | 3591 |  |  |  | 0 |  |  | Concrete |  |  | SHAPEFILE | N
PL-00033529 | Coleville Main 10-30 OE | Y | 32 | SK PS 00204527 | 2024-06-13 | 142085-001 | 14-29-031-23W3 | 12-29-031-23W3 | Oil Satellite | Oil Satellite | Flowline |  | TEINE ENERGY LTD. | Operating | Oil Well Effluent |  | Steel | 0.495 | 0.495 | 114.3 | 3.2 |  | Z245.1 | 3591 |  |  |  | 4960 |  |  | Concrete |  |  | SHAPEFILE | N
PL-00033529 | Coleville Main 10-30 OE | Y | 135 | SK PS 00204630 | 2024-06-13 | 162470-001 | 13-28-031-23W3 | 14-28-031-23W3 | Blind End | Blind End | Flowline |  | TEINE ENERGY LTD. | Discontinued | Oil Well Effluent |  | Steel | 0.355 | 0.355 | 60.3 | 3.2 |  | Z245.1 | 3591 |  |  |  | 0 |  |  | Concrete |  |  | SHAPEFILE | N
PL-00034217 |  | Y | 6 | SK PS 00204409 | 2024-06-13 | 197320-001 | 15-20-031-23W3 | 02-20-031-23W3 | Oil Satellite | Oil Satellite | Flowline | Coleville Sec 20 Polymer | TEINE ENERGY LTD. | Operating | Miscellaneous Liquids | Polymer | Fibreglass | 0.842 | 0.842 | 88.9 |  |  |  | 1500 |  |  |  | 9930 |  |  | Uncoated |  |  | SHAPEFILE | N
PL-00033529 | Coleville Main 10-30 OE | Y | 159 | SK PS 00204654 | 2024-06-13 | 162668-001 | 15-24-031-24W3 | 16-24-031-24W3 | Blind End | Blind End | Flowline |  | TEINE ENERGY LTD. | Discontinued | Oil Well Effluent |  | Steel | 0.337 | 0.337 | 60.3 | 3.2 |  | Z245.1 | 3591 |  |  |  | 0 |  |  | Concrete |  |  | SHAPEFILE | N
PL-00034217 |  | Y | 2 | SK PS 00204405 | 2024-06-13 | 162564-001 | 02-20-031-23W3 | 16-17-031-23W3 | Oil Satellite | Oil Satellite | Flowline | Coleville Sec 20 Polymer | TEINE ENERGY LTD. | Operating | Miscellaneous Liquids | Polymer | Fibreglass | 0.401 | 0.401 | 88.9 |  |  |  | 1500 |  |  |  | 9930 |  |  | Uncoated |  |  | SHAPEFILE | N
PL-00033529 | Coleville Main 10-30 OE | Y | 157 | SK PS 00204652 | 2024-06-13 | 162630-001 | 05-24-031-24W3 | 06-24-031-24W3 | Blind End | Blind End | Flowline |  | TEINE ENERGY LTD. | Discontinued | Oil Well Effluent |  | Steel | 0.371 | 0.371 | 60.3 | 3.2 |  | Z245.1 | 3591 |  |  |  | 0 |  |  | Concrete |  |  | SHAPEFILE | N
PL-00033531 |  | N | 4 | SK PS 00204681 | 2024-06-13 |  | 04-07-033-23W3 | 03-07-033-23W3 | Pipeline Segment Connection Above Ground | Pipeline Segment Connection Above Ground | Flowline |  | WHITECAP RESOURCES INC. | Operating | Oil Well Effluent |  | Composite | 0.484 | 0.484 | 97 | 10 | 1 | FPLP | 301 |  | 5170 | 5170 | 4960 | 0 | 1.5 | Uncoated | Uncoated | 0 | SHAPEFILE | N
PL-00033529 | Coleville Main 10-30 OE | Y | 75 | SK PS 00204570 | 2024-06-13 | 162606-001 | 15-13-031-24W3 | 16-13-031-24W3 | Well | Oil Satellite | Flowline |  | TEINE ENERGY LTD. | Abandoned | Oil Well Effluent |  | Steel | 0.36 | 0.36 | 60.3 | 3.2 |  | Z245.1 | 3591 |  |  |  | 4960 |  |  | Concrete |  |  | SHAPEFILE | N
PL-00033529 | Coleville Main 10-30 OE | Y | 58 | SK PS 00204553 | 2024-06-13 | 107835-001 | 03-32-031-23W3 | 14-29-031-23W3 | Oil Satellite | Oil Satellite | Flowline |  | TEINE ENERGY LTD. | Operating | Oil Well Effluent |  | Steel | 0.138 | 0.138 | 88.9 | 3.2 | [6 empty] | 4960 |  |  | Concrete |  |  | SHAPEFILE | N
PL-00033529 | Coleville Main 10-30 OE | Y | 51 | SK PS 00204546 | 2024-06-13 | 197275-001 | 15-30-031-23W3 | 10-30-031-23W3 | Well | Oil Satellite | Flowline |  | TEINE ENERGY LTD. | Operating | Oil Well Effluent |  | Steel | 0.401 | 0.401 | 60.3 | 3.2 |  | Z245.1 | 3591 |  |  |  | 4960 |  |  | Concrete |  |  | SHAPEFILE | N
PL-00033529 | Coleville Main 10-30 OE | Y | 143 | SK PS 00204638 | 2024-06-13 | 162427-001 | 10-32-031-23W3 | 04-32-031-23W3 | Blind End | Blind End | Flowline |  | TEINE ENERGY LTD. | Discontinued | Oil Well Effluent |  | Composite | 0.729 | 0.729 | 60.3 | 3.2 |  | WSLP | 1500 |  |  |  | 0 |  |  | Polypropylene |  |  | SHAPEFILE | N
PL-00033529 | Coleville Main 10-30 OE | Y | 108 | SK PS 00204603 | 2024-06-13 | 162661-001 | 16-24-031-24W3 | 16-24-031-24W3 | Well | Oil Satellite | Flowline |  | TEINE ENERGY LTD. | Abandoned | Oil Well Effluent |  | Steel | 0.336 | 0.336 | 60.3 | 3.2 |  | Z245.1 | 3591 |  |  |  | 4960 |  |  | Concrete |  |  | SHAPEFILE | N
PL-00033528 | Coleville Main 10-30 SW | Y | 45 | SK PS 00204442 | 2024-06-13 | 196130-001 | 08-24-031-24W3 | 16-13-031-24W3 | Oil Satellite | Oil Satellite | Flowline |  | TEINE ENERGY LTD. | Operating | Salt water |  | Steel | 0.781 | 0.781 | 114.3 | 4.8 |  | Z245.1 | 359 | II | 30152.23 | 9930 | 9930 | 9930 | 1.5 | Other | Extruded Poly |  | SHAPEFILE | N
PL-00033529 | Coleville Main 10-30 OE | Y | 94 | SK PS 00204589 | 2024-06-13 | 162624-001 | 07-24-031-24W3 | 08-24-031-24W3 | Well | Oil Satellite | Flowline |  | TEINE ENERGY LTD. | Operating | Oil Well Effluent |  | Steel | 0.346 | 0.346 | 60.3 | 3.2 |  | Z245.1 | 3591 |  |  |  | 4960 |  |  | Concrete |  |  | SHAPEFILE | N
PL-00033529 | Coleville Main 10-30 OE | Y | 103 | SK PS 00204598 | 2024-06-13 | 132675-001 | 12-24-031-24W3 | 14-24-031-24W3 | Well | Oil Satellite | Flowline |  | TEINE ENERGY LTD. | Abandoned | Oil Well Effluent |  | Steel | 0.482 | 0.482 | 60.3 | 3.2 |  | Z245.1 | 3591 |  |  |  | 4960 |  |  | Concrete |  |  | SHAPEFILE | N
PL-00033529 | Coleville Main 10-30 OE | Y | 138 | SK PS 00204633 | 2024-06-13 | 185860-001 | 16-28-031-23W3 | 09-28-031-23W3 | Blind End | Blind End | Flowline |  | TEINE ENERGY LTD. | Discontinued | Oil Well Effluent |  | Steel | 0.143 | 0.143 | 60.3 | 3.2 |  | Z245.1 | 3591 |  |  |  | 0 |  |  | Concrete |  |  | SHAPEFILE | N
PL-00033529 | Coleville Main 10-30 OE | Y | 82 | SK PS 00204577 | 2024-06-13 | 125003-005 | 09-23-031-24W3 | 14-24-031-24W3 | Oil Satellite | Oil Satellite | Flowline |  | TEINE ENERGY LTD. | Operating | Oil Well Effluent |  | Composite | 0.658 | 0.658 | 124 | 12.6 |  | FPLP | 301 |  |  |  | 4960 |  |  | Uncoated |  |  | SHAPEFILE | N
PL-00033528 | Coleville Main 10-30 SW | Y | 75 | SK PS 00204472 | 2024-06-13 | 196299-001 | 03-28-031-23W3 | 11-28-031-23W3 | Blind End | Blind End | Flowline |  | TEINE ENERGY LTD. | Abandoned | Salt water |  | Steel | 0.784 | 0.784 | 88.9 |  |  |  | 3591 |  |  |  | 0 |  |  | High Density Polyethylene (HDPE) |  |  | SHAPEFILE | N
PL-00033529 | Coleville Main 10-30 OE | Y | 19 | SK PS 00204514 | 2024-06-13 | 148496-002 | 07-29-031-23W3 | 02-29-031-23W3 | Well | Oil Satellite | Flowline |  | TEINE ENERGY LTD. | Operating | Oil Well Effluent |  | Composite | 0.469 | 0.469 | 97 | 10 |  | FPLP | 301 |  |  |  | 4960 |  |  | Uncoated |  |  | SHAPEFILE | N
PL-00033529 | Coleville Main 10-30 OE | Y | 106 | SK PS 00204601 | 2024-06-13 | 162655-001 | 14-24-031-24W3 | 14-24-031-24W3 | Well | Oil Satellite | Flowline |  | TEINE ENERGY LTD. | Abandoned | Oil Well Effluent |  | Steel | 0.118 | 0.118 | 60.3 | 3.2 |  | Z245.1 | 3591 |  |  |  | 4960 |  |  | Concrete |  |  | SHAPEFILE | N
PL-00033529 | Coleville Main 10-30 OE | Y | 74 | SK PS 00204569 | 2024-06-13 | 162611-001 | 14-13-031-24W3 | 14-13-031-24W3 | Well | Oil Satellite | Flowline |  | TEINE ENERGY LTD. | Abandoned | Oil Well Effluent |  | Steel | 0.128 | 0.128 | 60.3 | 3.2 |  | Z245.1 | 3591 |  |  |  | 4960 |  |  | Concrete |  |  | SHAPEFILE | N
PL-00033529 | Coleville Main 10-30 OE | Y | 88 | SK PS 00204583 | 2024-06-13 | 151774-002 | 03-24-031-24W3 | 03-24-031-24W3 | Well | Oil Satellite | Flowline |  | TEINE ENERGY LTD. | Operating | Oil Well Effluent |  | Composite | 0.55 | 0.55 | 101 | 12 |  | FPLP | 601 |  |  |  | 4960 |  |  | Uncoated |  |  | SHAPEFILE | N
PL-00033529 | Coleville Main 10-30 OE | Y | 127 | SK PS 00204622 | 2024-06-13 | 249560-001 | 13-16-031-23W3 | 16-17-031-23W3 | Blind End | Blind End | Flowline |  | TEINE ENERGY LTD. | Discontinued | Oil Well Effluent |  | Steel | 0.721 | 0.721 | 88.9 | 3.2 |  | Z245.1 | 3591 |  |  |  | 0 |  |  | Concrete |  |  | SHAPEFILE | N
PL-00033528 | Coleville Main 10-30 SW | Y | 70 | SK PS 00204467 | 2024-06-13 | 162740-001 | 09-19-031-23W3 | 10-19-031-23W3 | Blind End | Blind End | Flowline |  | TEINE ENERGY LTD. | Abandoned | Salt water |  | Steel | 0.437 | 0.437 | 60.3 | 3.2 |  |  | 3591 |  |  |  | 0 |  |  | Concrete |  |  | SHAPEFILE | N
PL-00033529 | Coleville Main 10-30 OE | Y | 35 | SK PS 00204530 | 2024-06-13 | 197148-001 | 16-29-031-23W3 | 10-29-031-23W3 | Well | Oil Satellite | Flowline |  | TEINE ENERGY LTD. | Operating | Oil Well Effluent |  | Fibreglass | 0.439 | 0.439 | 90.1 | 4.6 | 1 | STAR |  |  | 4960 | 4960 | 4960 | 4960 | 1.5 | Uncoated | Uncoated |  | SHAPEFILE | N
PL-00033528 | Coleville Main 10-30 SW | Y | 49 | SK PS 00204446 | 2024-06-13 | 132680-001 | 06-24-031-24W3 | 06-24-031-24W3 | Oil Satellite | Well | Flowline |  | TEINE ENERGY LTD. | Operating | Salt water |  | Composite | 0.423 | 0.423 | 94.4 | 6.8 |  | WSLP | 1500 |  |  |  | 10200 |  |  | High Density Polyethylene (HDPE) |  |  | SHAPEFILE | N
PL-00033528 | Coleville Main 10-30 SW | Y | 89 | SK PS 00204486 | 2024-06-13 | 162687-001 | 07-25-031-24W3 | 06-25-031-24W3 | Blind End | Blind End | Flowline |  | TEINE ENERGY LTD. | Abandoned | Salt water |  | Steel | 0.289 | 0.289 | 60.3 | 3.2 |  |  | 3591 |  |  |  | 0 |  |  | Concrete |  |  | SHAPEFILE | N
PL-00033529 | Coleville Main 10-30 OE | Y | 12 | SK PS 00204507 | 2024-06-13 | 162761-001 | 02-29-031-23W3 | 02-29-031-23W3 | Well | Oil Satellite | Flowline |  | TEINE ENERGY LTD. | Abandoned | Oil Well Effluent |  | Steel | 0.419 | 0.419 | 60.3 | 3.2 |  | Z245.1 | 3591 |  |  |  | 4960 |  |  | Concrete |  |  | SHAPEFILE | N
PL-00033529 | Coleville Main 10-30 OE | Y | 50 | SK PS 00204545 | 2024-06-13 | 162708-001 | 13-30-031-23W3 | 11-30-031-23W3 | Well | Oil Satellite | Flowline |  | TEINE ENERGY LTD. | Discontinued | Oil Well Effluent |  | Steel | 0.359 | 0.359 | 60.3 | 3.2 |  | Z245.1 | 3591 |  |  |  | 4960 |  |  | Concrete |  |  | SHAPEFILE | N
PL-00033528 | Coleville Main 10-30 SW | Y | 63 | SK PS 00204460 | 2024-06-13 | 162686-001 | 03-25-031-24W3 | 06-25-031-24W3 | Oil Satellite | Well | Flowline |  | TEINE ENERGY LTD. | Operating | Salt water |  | Composite | 0.291 | 0.291 | 94.4 | 6.8 |  | WSLP | 1500 |  |  |  | 10200 |  |  | High Density Polyethylene (HDPE) |  |  | SHAPEFILE | N
PL-00033529 | Coleville Main 10-30 OE | Y | 109 | SK PS 00204604 | 2024-06-13 | 136728-001 | 16-24-031-24W3 | 12-19-031-23W3 | Oil Satellite | Oil Satellite | Flowline |  | TEINE ENERGY LTD. | Operating | Oil Well Effluent |  | Steel | 0.858 | 0.858 | 219.1 | 6.4 |  | Z245.1 | 3591 |  |  |  | 4960 |  |  | Uncoated |  |  | SHAPEFILE | N
PL-00033530 | Dodsland 02-34 OE | Y | 1 | SK PS 00204657 | 2024-06-13 | 144147-002 | 12-26-032-19W3 | 09-27-032-19W3 | Pipeline Segment Connection Above Ground | Pipeline Segment Connection Above Ground | Flowline |  | TEINE ENERGY LTD. | Operating | Oil Well Effluent |  | Composite | 0.378 | 0.378 | 97 | 10 |  | FPLP | 301 |  |  |  | 4960 |  |  | Uncoated |  |  | SHAPEFILE | N
PL-00033530 | Dodsland 02-34 OE | Y | 6 | SK PS 00204662 | 2024-06-13 | 144147-003 | 10-27-032-19W3 | 09-27-032-19W3 | Pipeline Segment Connection Above Ground | Pipeline Segment Connection Above Ground | Flowline |  | TEINE ENERGY LTD. | Operating | Oil Well Effluent |  | Composite | 0.265 | 0.265 | 97 | 10 |  | FPLP | 301 |  |  |  | 4960 |  |  | Uncoated |  |  | SHAPEFILE | N
PL-00033529 | Coleville Main 10-30 OE | Y | 66 | SK PS 00204561 | 2024-06-13 | 162596-001 | 07-13-031-24W3 | 16-13-031-24W3 | Well | Oil Satellite | Flowline |  | TEINE ENERGY LTD. | Operating | Oil Well Effluent |  | Steel | 0.632 | 0.632 | 60.3 | 3.2 |  | Z245.1 | 3591 |  |  |  | 4960 |  |  | Concrete |  |  | SHAPEFILE | N
PL-00033529 | Coleville Main 10-30 OE | Y | 16 | SK PS 00204511 | 2024-06-13 | 196292-001 | 06-29-031-23W3 | 04-29-031-23W3 | Well | Oil Satellite | Flowline |  | TEINE ENERGY LTD. | Abandoned | Oil Well Effluent |  | Steel | 0.163 | 0.163 | 60.3 | 3.2 |  | Z245.1 | 3591 |  |  |  | 4960 |  |  | Concrete |  |  | SHAPEFILE | N
PL-00033529 | Coleville Main 10-30 OE | Y | 57 | SK PS 00204552 | 2024-06-13 | 162430-001 | 03-32-031-23W3 | 04-32-031-23W3 | Well | Oil Satellite | Flowline |  | TEINE ENERGY LTD. | Operating | Oil Well Effluent |  | Steel | 0.345 | 0.345 | 60.3 | 3.2 |  | Z245.1 | 3591 |  |  |  | 4960 |  |  | Concrete |  |  | SHAPEFILE | N
PL-00033529 | Coleville Main 10-30 OE | Y | 125 | SK PS 00204620 | 2024-06-13 | 162594-001 | 08-13-031-24W3 | 08-13-031-24W3 | Blind End | Blind End | Flowline |  | TEINE ENERGY LTD. | Abandoned | Oil Well Effluent |  | Fibreglass | 0.305 | 0.305 | 88.9 | 3.2 | [6 empty] | 0 |  |  | Uncoated |  |  | SHAPEFILE | N
PL-00033528 | Coleville Main 10-30 SW | Y | 25 | SK PS 00204422 | 2024-06-13 | 182481-001 | 10-30-031-23W3 | 15-19-031-23W3 | Multi Well Battery | Pipeline Segment Connection Below Ground | Flowline |  | TEINE ENERGY LTD. | Operating | Salt water |  | Steel | 1.149 | 1.149 | 168.3 | 5.5 |  |  | 1500 |  |  |  | 9930 |  |  | High Density Polyethylene (HDPE) |  |  | SHAPEFILE | N
PL-00033529 | Coleville Main 10-30 OE | Y | 36 | SK PS 00204531 | 2024-06-13 | 249609-001 | 01-30-031-23W3 | 08-30-031-23W3 | Well | Oil Satellite | Flowline |  | TEINE ENERGY LTD. | Operating | Oil Well Effluent |  | Fibreglass | 0.319 | 0.319 | 53.6 | 4.1 |  |  | 2000 |  |  |  | 4960 |  |  | Uncoated |  |  | SHAPEFILE | N
PL-00033528 | Coleville Main 10-30 SW | Y | 65 | SK PS 00204462 | 2024-06-13 | 162700-001 | 15-25-031-24W3 | 01-25-031-24W3 | Oil Satellite | Oil Satellite | Flowline |  | TEINE ENERGY LTD. | Operating | Salt water |  | Fibreglass | 0.811 | 0.811 | 88.9 |  |  |  | 1500 |  |  |  | 9930 |  |  | Uncoated |  |  | SHAPEFILE | N
PL-00033530 | Dodsland 02-34 OE | Y | 9 | SK PS 00204665 | 2024-06-13 | 105246-001 | 08-34-032-19W3 | 07-34-032-19W3 | Pipeline Segment Connection Above Ground | Well | Flowline |  | TEINE ENERGY LTD. | Operating | Oil Well Effluent |  | Steel | 0.399 | 0.399 | 114.3 | 4 |  | Z245.1 | 3591 |  |  |  | 4960 |  |  | Uncoated |  |  | SHAPEFILE | N
PL-00033528 | Coleville Main 10-30 SW | Y | 37 | SK PS 00204434 | 2024-06-13 | 196406-001 | 16-13-031-24W3 | 10-13-031-24W3 | Oil Satellite | Well | Flowline |  | TEINE ENERGY LTD. | Operating | Salt water |  | Composite | 0.167 | 0.167 | 94.4 | 6.8 |  | WSLP | 1500 |  |  |  | 10200 |  |  | High Density Polyethylene (HDPE) |  |  | SHAPEFILE | N
PL-00033529 | Coleville Main 10-30 OE | Y | 37 | SK PS 00204532 | 2024-06-13 | 186024-001 | 01-30-031-23W3 | 08-30-031-23W3 | Well | Oil Satellite | Flowline |  | TEINE ENERGY LTD. | Operating | Oil Well Effluent |  | Fibreglass | 0.308 | 0.308 | 60.3 | [7 empty] | 4960 |  |  | Uncoated |  |  | SHAPEFILE | N
PL-00033530 | Dodsland 02-34 OE | Y | 2 | SK PS 00204658 | 2024-06-13 | 144147-001 | 13-26-032-19W3 | 16-27-032-19W3 | Pipeline Segment Connection Above Ground | Pipeline Segment Connection Below Ground | Flowline |  | TEINE ENERGY LTD. | Operating | Oil Well Effluent |  | Composite | 0.366 | 0.366 | 97 | 10 |  | FPLP | 301 |  |  |  | 4960 |  |  | Uncoated |  |  | SHAPEFILE | N
PL-00033530 | Dodsland 02-34 OE | Y | 18 | SK PS 00204674 | 2024-06-13 | 151785-001 | 15-35-032-19W3 | 14-35-032-19W3 | Pipeline Segment Connection Above Ground | Pipeline Segment Connection Above Ground | Flowline |  | TEINE ENERGY LTD. | Operating | Oil Well Effluent |  | Composite | 0.452 | 0.452 | 124 | 12.6 |  | FPLP | 301 |  |  |  | 4960 |  |  | Uncoated |  |  | SHAPEFILE | N
PL-00033529 | Coleville Main 10-30 OE | Y | 39 | SK PS 00204534 | 2024-06-13 | 197248-001 | 05-30-031-23W3 | 05-30-031-23W3 | Well | Oil Satellite | Flowline |  | TEINE ENERGY LTD. | Operating | Oil Well Effluent |  | Steel | 0.335 | 0.335 | 60.3 | 3.2 |  | Z245.1 | 3591 |  |  |  | 4960 |  |  | Concrete |  |  | SHAPEFILE | N
PL-00033529 | Coleville Main 10-30 OE | Y | 13 | SK PS 00204508 | 2024-06-13 | 162755-001 | 03-29-031-23W3 | 04-29-031-23W3 | Well | Oil Satellite | Flowline |  | TEINE ENERGY LTD. | Operating | Oil Well Effluent |  | Steel | 0.35 | 0.35 | 60.3 | 3.2 |  | Z245.1 | 3591 |  |  |  | 4960 |  |  | Concrete |  |  | SHAPEFILE | N
PL-00033528 | Coleville Main 10-30 SW | Y | 62 | SK PS 00204459 | 2024-06-13 | 162682-001 | 03-25-031-24W3 | 04-25-031-24W3 | Oil Satellite | Well | Flowline |  | TEINE ENERGY LTD. | Operating | Salt water |  | Composite | 0.419 | 0.419 | 94.4 | 6.8 |  | WSLP | 1500 |  |  |  | 10200 |  |  | High Density Polyethylene (HDPE) |  |  | SHAPEFILE | N
PL-00033529 | Coleville Main 10-30 OE | Y | 52 | SK PS 00204547 | 2024-06-13 | 197274-001 | 15-30-031-23W3 | 10-30-031-23W3 | Well | Oil Satellite | Flowline |  | TEINE ENERGY LTD. | Abandoned | Oil Well Effluent |  | Steel | 0.414 | 0.414 | 60.3 | 3.2 |  | Z245.1 | 3591 |  |  |  | 4960 |  |  | Concrete |  |  | SHAPEFILE | N
PL-00033529 | Coleville Main 10-30 OE | Y | 3 | SK PS 00204498 | 2024-06-13 | 162498-001 | 03-28-031-23W3 | 03-28-031-23W3 | Well | Oil Satellite | Flowline |  | TEINE ENERGY LTD. | Operating | Oil Well Effluent |  | Steel | 0.329 | 0.329 | 60.3 | 3.2 |  | Z245.1 | 3591 |  |  |  | 4960 |  |  | Concrete |  |  | SHAPEFILE | N
PL-00033529 | Coleville Main 10-30 OE | Y | 29 | SK PS 00204524 | 2024-06-13 | 151778-001 | 13-29-031-23W3 | 12-29-031-23W3 | Well | Oil Satellite | Flowline |  | TEINE ENERGY LTD. | Operating | Oil Well Effluent |  | Composite | 0.739 | 0.739 | 101 | 12 |  | FPLP | 601 |  |  |  | 4960 |  |  | Uncoated |  |  | SHAPEFILE | N
PL-00033529 | Coleville Main 10-30 OE | Y | 144 | SK PS 00204639 | 2024-06-13 | 162421-001 | 11-32-031-23W3 | 04-32-031-23W3 | Blind End | Blind End | Flowline |  | TEINE ENERGY LTD. | Discontinued | Oil Well Effluent |  | Steel | 0.627 | 0.627 | 60.3 | 3.2 |  | Z245.1 | 3591 |  |  |  | 0 |  |  | Concrete |  |  | SHAPEFILE | N
PL-00033528 | Coleville Main 10-30 SW | Y | 87 | SK PS 00204484 | 2024-06-13 | 162609-001 | 14-13-031-24W3 | 06-13-031-24W3 | Blind End | Blind End | Flowline |  | TEINE ENERGY LTD. | Abandoned | Salt water |  | Steel | 0.596 | 0.596 | 60.3 | 3.2 |  |  | 3591 |  |  |  | 0 |  |  | Concrete |  |  | SHAPEFILE | N
PL-00033529 | Coleville Main 10-30 OE | Y | 43 | SK PS 00204538 | 2024-06-13 | 129395-001 | 08-30-031-23W3 | 15-19-031-23W3 | Oil Satellite | Oil Satellite | Flowline |  | TEINE ENERGY LTD. | Operating | Oil Well Effluent |  | Composite | 0.831 | 0.831 | 97 | 10 |  | FPLP | 301 |  |  |  | 4960 |  |  | Uncoated |  |  | SHAPEFILE | N
PL-00033529 | Coleville Main 10-30 OE | Y | 62 | SK PS 00204557 | 2024-06-13 | 162435-001 | 07-32-031-23W3 | 02-32-031-23W3 | Well | Oil Satellite | Flowline |  | TEINE ENERGY LTD. | Abandoned | Oil Well Effluent |  | Steel | 0.361 | 0.361 | 60.3 | 3.2 |  | Z245.1 | 3591 |  |  |  | 4960 |  |  | Concrete |  |  | SHAPEFILE | N
PL-00033529 | Coleville Main 10-30 OE | Y | 46 | SK PS 00204541 | 2024-06-13 | 162716-001 | 11-30-031-23W3 | 11-30-031-23W3 | Well | Oil Satellite | Flowline |  | TEINE ENERGY LTD. | Operating | Oil Well Effluent |  | Steel | 0.343 | 0.343 | 60.3 | 3.2 |  | Z245.1 | 3591 |  |  |  | 4960 |  |  | Concrete |  |  | SHAPEFILE | N
PL-00033529 | Coleville Main 10-30 OE | Y | 92 | SK PS 00204587 | 2024-06-13 | 151774-004 | 05-24-031-24W3 | 03-24-031-24W3 | Well | Oil Satellite | Flowline |  | TEINE ENERGY LTD. | Operating | Oil Well Effluent |  | Composite | 0.5 | 0.5 | 101 | 12 |  | FPLP | 601 |  |  |  | 4960 |  |  | Uncoated |  |  | SHAPEFILE | N
PL-00033530 | Dodsland 02-34 OE | Y | 15 | SK PS 00204671 | 2024-06-13 | 105261-001 | 13-35-032-19W3 | 14-35-032-19W3 | Pipeline Segment Connection Above Ground | Pipeline Segment Connection Above Ground | Flowline |  | TEINE ENERGY LTD. | Operating | Oil Well Effluent |  | Steel | 0.531 | 0.531 | 88.9 | 3.2 |  | Z245.1 | 3591 |  |  |  | 4960 |  |  | Uncoated |  |  | SHAPEFILE | N
PL-00033528 | Coleville Main 10-30 SW | Y | 81 | SK PS 00204478 | 2024-06-13 | 108775-001 | 12-29-031-23W3 | 04-29-031-23W3 | Blind End | Blind End | Flowline |  | TEINE ENERGY LTD. | Abandoned | Salt water |  | Steel | 0.841 | 0.841 | 88.9 | 3.2 |  |  | 3591 |  |  |  | 0 |  |  | Concrete |  |  | SHAPEFILE | N
PL-00033528 | Coleville Main 10-30 SW | Y | 84 | SK PS 00204481 | 2024-06-13 | 107825-001 | 10-30-031-23W3 | 10-30-031-23W3 | Blind End | Blind End | Flowline |  | TEINE ENERGY LTD. | Abandoned | Salt water |  | Steel | 0.061 | 0.061 | 88.9 |  |  |  | 3591 |  |  |  | 0 |  |  | Concrete |  |  | SHAPEFILE | N
PL-00033529 | Coleville Main 10-30 OE | Y | 33 | SK PS 00204528 | 2024-06-13 | 151778-003 | 14-29-031-23W3 | 12-29-031-23W3 | Oil Satellite | Oil Satellite | Flowline |  | TEINE ENERGY LTD. | Operating | Oil Well Effluent |  | Composite | 0.522 | 0.522 | 130 | 15.5 |  | FPLP | 601 |  |  |  | 4960 |  |  | Uncoated |  |  | SHAPEFILE | N
PL-00033528 | Coleville Main 10-30 SW | Y | 51 | SK PS 00204448 | 2024-06-13 | 162650-001 | 14-24-031-24W3 | 12-24-031-24W3 | Oil Satellite | Well | Flowline |  | TEINE ENERGY LTD. | Operating | Salt water |  | Composite | 0.188 | 0.188 | 94.4 | 6.8 |  | WSLP | 1500 |  |  |  | 10200 |  |  | High Density Polyethylene (HDPE) |  |  | SHAPEFILE | N
PL-00033529 | Coleville Main 10-30 OE | Y | 95 | SK PS 00204590 | 2024-06-13 | 162622-001 | 07-24-031-24W3 | 08-24-031-24W3 | Well | Oil Satellite | Flowline |  | TEINE ENERGY LTD. | Operating | Oil Well Effluent |  | Steel | 0.346 | 0.346 | 60.3 | 3.2 |  | Z245.1 | 3591 |  |  |  | 4960 |  |  | Concrete |  |  | SHAPEFILE | N
PL-00033528 | Coleville Main 10-30 SW | Y | 24 | SK PS 00204421 | 2024-06-13 | 196282-001 | 10-30-031-23W3 | 16-19-031-23W3 | Multi Well Battery | Oil Satellite | Flowline |  | TEINE ENERGY LTD. | Operating | Salt water |  | Steel | 1.696 | 1.696 | 168.3 | 5.5 |  |  | 1500 |  |  |  | 9930 |  |  | High Density Polyethylene (HDPE) |  |  | SHAPEFILE | N
PL-00033529 | Coleville Main 10-30 OE | Y | 61 | SK PS 00204556 | 2024-06-13 | 137287-001 | 04-32-031-23W3 | 12-29-031-23W3 | Oil Satellite | Oil Satellite | Flowline |  | TEINE ENERGY LTD. | Operating | Oil Well Effluent |  | Composite | 0.838 | 0.838 | 124 | 12.6 |  | FPLP | 301 |  |  |  | 4960 |  |  | Uncoated |  |  | SHAPEFILE | N
PL-00033528 | Coleville Main 10-30 SW | Y | 36 | SK PS 00204433 | 2024-06-13 | 132691-001 | 16-13-031-24W3 | 06-13-031-24W3 | Oil Satellite | Well | Flowline |  | TEINE ENERGY LTD. | Operating | Salt water |  | Composite | 0.735 | 0.735 | 94.4 | 6.8 |  | WSLP | 1500 |  |  |  | 10200 |  |  | High Density Polyethylene (HDPE) |  |  | SHAPEFILE | N
PL-00033528 | Coleville Main 10-30 SW | Y | 17 | SK PS 00204414 | 2024-06-13 | 196304-001 | 01-28-031-23W3 | 05-27-031-23W3 | Oil Satellite | Oil Satellite | Flowline |  | TEINE ENERGY LTD. | Operating | Salt water |  | Composite | 0.544 | 0.544 | 118.9 | 12.9 |  | WSLP | 1500 |  |  |  | 10200 |  |  | High Density Polyethylene (HDPE) |  |  | SHAPEFILE | N
PL-00033529 | Coleville Main 10-30 OE | Y | 117 | SK PS 00204612 | 2024-06-13 | 197153-001 | 10-28-031-23W3 | 03-28-031-23W3 | Blind End | Blind End | Flowline |  | TEINE ENERGY LTD. | Abandoned | Oil Well Effluent |  | Steel | 0.709 | 0.709 | 60.3 | 3.2 | [6 empty] | 0 |  |  | Uncoated |  |  | SHAPEFILE | N
PL-00033528 | Coleville Main 10-30 SW | Y | 57 | SK PS 00204454 | 2024-06-13 | 162691-001 | 01-25-031-24W3 | 02-25-031-24W3 | Oil Satellite | Well | Flowline |  | TEINE ENERGY LTD. | Operating | Salt water |  | Composite | 0.459 | 0.459 | 94.4 | 6.8 |  | WSLP | 1500 |  |  |  | 10200 |  |  | High Density Polyethylene (HDPE) |  |  | SHAPEFILE | N
PL-00033529 | Coleville Main 10-30 OE | Y | 68 | SK PS 00204563 | 2024-06-13 | 162598-001 | 09-13-031-24W3 | 16-13-031-24W3 | Well | Oil Satellite | Flowline |  | TEINE ENERGY LTD. | Operating | Oil Well Effluent |  | Steel | 0.344 | 0.344 | 60.3 | 3.2 |  | Z245.1 | 3591 |  |  |  | 4960 |  |  | Concrete |  |  | SHAPEFILE | N
PL-00033529 | Coleville Main 10-30 OE | Y | 139 | SK PS 00204634 | 2024-06-13 | 162765-001 | 01-29-031-23W3 | 02-29-031-23W3 | Blind End | Blind End | Flowline |  | TEINE ENERGY LTD. | Discontinued | Oil Well Effluent |  | Steel | 0.34 | 0.34 | 60.3 | 3.2 |  | Z245.1 | 3591 |  |  |  | 0 |  |  | Concrete |  |  | SHAPEFILE | N
PL-00033529 | Coleville Main 10-30 OE | Y | 72 | SK PS 00204567 | 2024-06-13 | 125003-001 | 14-13-031-24W3 | 16-13-031-24W3 | Oil Satellite | Oil Satellite | Flowline |  | TEINE ENERGY LTD. | Operating | Oil Well Effluent |  | Composite | 0.824 | 0.824 | 124 | 12.6 |  | FPLP | 301 |  |  |  | 4960 |  |  | Uncoated |  |  | SHAPEFILE | N
PL-00033528 | Coleville Main 10-30 SW | Y | 27 | SK PS 00204424 | 2024-06-13 | 162721-001 | 10-30-031-23W3 | 16-30-031-23W3 | Oil Satellite | Well | Flowline |  | TEINE ENERGY LTD. | Operating | Salt water |  | Composite | 0.335 | 0.335 | 94.4 | 6.8 |  | WSLP | 1500 |  |  |  | 10200 |  |  | High Density Polyethylene (HDPE) |  |  | SHAPEFILE | N
PL-00033529 | Coleville Main 10-30 OE | Y | 119 | SK PS 00204614 | 2024-06-13 | 162737-001 | 07-30-031-23W3 | 08-30-031-23W3 | Blind End | Blind End | Flowline |  | TEINE ENERGY LTD. | Abandoned | Oil Well Effluent |  | Steel | 0.336 | 0.336 | 60.3 | 3.2 |  | Z245.1 | 3591 |  |  |  | 0 |  |  | Concrete |  |  | SHAPEFILE | N
PL-00033529 | Coleville Main 10-30 OE | Y | 97 | SK PS 00204592 | 2024-06-13 | 162664-001 | 09-24-031-24W3 | 16-24-031-24W3 | Well | Oil Satellite | Flowline |  | TEINE ENERGY LTD. | Operating | Oil Well Effluent |  | Steel | 0.357 | 0.357 | 60.3 | 3.2 |  | Z245.1 | 3591 |  |  |  | 4960 |  |  | Concrete |  |  | SHAPEFILE | N
PL-00033529 | Coleville Main 10-30 OE | Y | 129 | SK PS 00204624 | 2024-06-13 | 162484-001 | 07-28-031-23W3 | 01-28-031-23W3 | Blind End | Blind End | Flowline |  | TEINE ENERGY LTD. | Abandoned | Oil Well Effluent |  | Steel | 0.401 | 0.401 | 60.3 | 3.2 |  | Z245.1 | 3591 |  |  |  | 0 |  |  | Concrete |  |  | SHAPEFILE | N
PL-00033528 | Coleville Main 10-30 SW | Y | 69 | SK PS 00204466 | 2024-06-13 | 162706-001 | 15-25-031-24W3 | 16-25-031-24W3 | Oil Satellite | Well | Flowline |  | TEINE ENERGY LTD. | Operating | Salt water |  | Composite | 0.445 | 0.445 | 94.4 | 6.8 |  | WSLP | 1500 |  |  |  | 10200 |  |  | High Density Polyethylene (HDPE) |  |  | SHAPEFILE | N
PL-00033527 | 235484 | Y | 1 | SK PS 00204397 | 2024-06-12 | 235484-1 | 08-31-013-19W3 | 08-31-013-19W3 | Pipeline Segment Connection Below Ground | Well | Flowline |  | WHITECAP RESOURCES INC. | Operating | Oil Well Effluent |  |  | 0.159 | 0.159 | [8 empty] | 8160 | [5 empty] | SHAPEFILE | N
PL-00033526 | 235485 | Y | 1 | SK PS 00204396 | 2024-06-12 | 235485-1 | 16-18-014-19W3 | 11-16-014-19W3 | Oil Satellite | Pipeline Segment Connection Below Ground | Flowline |  | WHITECAP RESOURCES INC. | Discontinued | Natural Gas |  |  | 2.313 | 2.313 | [8 empty] | 8160 | [5 empty] | SHAPEFILE | N
PL-00014006 |  | N | 4 | SK PS 00204386 | 2024-06-07 |  | 08-07-046-17W3 | 01-07-046-17W3 | Pipeline Segment Connection Above Ground | Pipeline Segment Connection Above Ground | Flowline | Meota Pad 403 Steam | STRATHCONA RESOURCES LTD. | Operating | Miscellaneous Gases | Steam | Steel | 0.042 | 0.042 | 273.1 | 18.3 | 1 | A333 | 6 | I | 22479.45 | 22479.45 | 13100 | 0 | 0 | Uncoated | Other | 0 | SHAPEFILE | N
PL-00033525 | Coleville Main 10-30 NG | Y | 5 | SK PS 00204353 | 2024-06-07 | 108791-001 | 12-32-031-23W3 | 12-32-031-23W3 | Well | Meter Station | Flowline |  | TEINE ENERGY LTD. | Operating | Natural Gas |  | Steel | 0.045 | 0.045 | 88.9 | 3.2 | [6 empty] | 4960 |  |  | Uncoated |  |  | SHAPEFILE | N
PL-00033524 | Coleville Main 10-30 ML:P | Y | 28 | SK PS 00204323 | 2024-06-07 | 162469-001 | 14-28-031-23W3 | 12-28-031-23W3 | Oil Satellite | Well | Flowline |  | TEINE ENERGY LTD. | Operating | Miscellaneous Liquids | Polymer | Composite | 0.16 | 0.16 | 94.4 | 6.8 |  | WSLP | 1500 |  |  |  | 9930 |  |  | High Density Polyethylene (HDPE) |  |  | SHAPEFILE | N
PL-00033524 | Coleville Main 10-30 ML:P | Y | 32 | SK PS 00204327 | 2024-06-07 | 144048-001 | 04-29-031-23W3 | 12-29-031-23W3 | Pipeline Segment Connection Above Ground | Pipeline Segment Connection Above Ground | Flowline |  | TEINE ENERGY LTD. | Operating | Miscellaneous Liquids | Polymer | Composite | 0.88 | 0.88 | 179 | 37 |  | WSLP | 1500 |  |  |  | 9930 |  |  | High Density Polyethylene (HDPE) |  |  | SHAPEFILE | N
PL-00033524 | Coleville Main 10-30 ML:P | Y | 46 | SK PS 00204341 | 2024-06-07 | 196289-001 | 12-29-031-23W3 | 04-32-031-23W3 | Oil Satellite | Oil Satellite | Flowline |  | TEINE ENERGY LTD. | Operating | Miscellaneous Liquids | Polymer | Composite | 0.807 | 0.807 | 179.9 | 18.8 |  | WSLP | 1500 |  |  |  | 9930 |  |  | High Density Polyethylene (HDPE) |  |  | SHAPEFILE | N
PL-00013997 |  | N | 4 | SK PS 00204389 | 2024-06-07 |  | 14-08-046-17W3 | 03-17-046-17W3 | Pipeline Segment Connection Above Ground | Pipeline Segment Connection Above Ground | Flowline | Meota Pad 403 Casing Gas | STRATHCONA RESOURCES LTD. | Operating | Natural Gas |  | Steel | 0.042 | 0.042 | 114.3 | 8.6 | 1 | A106 | B | I | 25241.11 | 25241.11 | 3600 | 2.34 | 0 | Uncoated | Other | 0.65 | SHAPEFILE | N
PL-00033524 | Coleville Main 10-30 ML:P | Y | 13 | SK PS 00204308 | 2024-06-07 | 137195-001 | 16-19-031-23W3 | 16-19-031-23W3 | Injection/Disposal Facility | Pipeline Segment Connection Above Ground | Flowline |  | TEINE ENERGY LTD. | Operating | Miscellaneous Liquids | Polymer | Composite | 0.277 | 0.277 | 94.4 | 6.8 |  | WSLP | 1500 |  |  |  | 9930 |  |  | High Density Polyethylene (HDPE) |  |  | SHAPEFILE | N
PL-00033525 | Coleville Main 10-30 NG | Y | 26 | SK PS 00204374 | 2024-06-07 | 197326-001 | 05-32-031-23W3 | 08-31-031-23W3 | Blind End | Blind End | Flowline |  | TEINE ENERGY LTD. | Abandoned | Natural Gas |  | Steel | 0.489 | 0.489 | 88.9 | [7 empty] | 0 |  |  | Uncoated |  |  | SHAPEFILE | N
PL-00033524 | Coleville Main 10-30 ML:P | Y | 1 | SK PS 00204296 | 2024-06-07 | 162577-001 | 05-19-031-23W3 | 04-19-031-23W3 | Oil Satellite | Well | Flowline |  | TEINE ENERGY LTD. | Operating | Miscellaneous Liquids | Polymer | Composite | 0.164 | 0.164 | 94.4 | 6.8 |  | WSLP | 1500 |  |  |  | 9930 |  |  | High Density Polyethylene (HDPE) |  |  | SHAPEFILE | N
PL-00014006 |  | N | 2 | SK PS 00204384 | 2024-06-07 |  | 03-17-046-17W3 | 14-08-046-17W3 | Pipeline Segment Connection Above Ground | Pipeline Segment Connection Above Ground | Flowline | Meota Pad 403 Steam | STRATHCONA RESOURCES LTD. | Operating | Miscellaneous Gases | Steam | Steel | 0.042 | 0.042 | 273.1 | 18.3 | 1 | A106 | B | I | 22479.45 | 22479.45 | 13100 | 0 | 0 | Uncoated | Other | 0 | SHAPEFILE | N
PL-00033524 | Coleville Main 10-30 ML:P | Y | 40 | SK PS 00204335 | 2024-06-07 | 162456-001 | 10-29-031-23W3 | 10-29-031-23W3 | Oil Satellite | Well | Flowline |  | TEINE ENERGY LTD. | Operating | Miscellaneous Liquids | Polymer | Composite | 0.135 | 0.135 | 94.4 | 6.8 |  | WSLP | 1500 |  |  |  | 9930 |  |  | High Density Polyethylene (HDPE) |  |  | SHAPEFILE | N
PL-00033525 | Coleville Main 10-30 NG | Y | 18 | SK PS 00204366 | 2024-06-07 | 197255-001 | 14-30-031-23W3 | 15-30-031-23W3 | Blind End | Blind End | Flowline |  | TEINE ENERGY LTD. | Abandoned | Natural Gas |  |  | 0.057 | 0.057 | 50.8 | [7 empty] | 0 | [5 empty] | SHAPEFILE | N
PL-00013997 |  | N | 2 | SK PS 00204387 | 2024-06-07 |  | 01-07-046-17W3 | 08-07-046-17W3 | Pipeline Segment Connection Above Ground | Pipeline Segment Connection Above Ground | Flowline | Meota Pad 403 Casing Gas | STRATHCONA RESOURCES LTD. | Operating | Natural Gas |  | Steel | 0.042 | 0.042 | 114.3 | 8.6 | 1 | A106 | B | I | 25241.11 | 25241.11 | 3600 | 2.34 | 0 | Uncoated | Other | 0.65 | SHAPEFILE | N
PL-00033525 | Coleville Main 10-30 NG | Y | 29 | SK PS 00204377 | 2024-06-07 | 162511-001 | 11-21-031-23W3 | 13-21-031-23W3 | Blind End | Blind End | Flowline |  | TEINE ENERGY LTD. | Discontinued | Natural Gas |  | Steel | 0.661 | 0.661 | 114.3 | [7 empty] | 0 |  |  | Uncoated |  |  | SHAPEFILE | N
PL-00033525 | Coleville Main 10-30 NG | Y | 23 | SK PS 00204371 | 2024-06-07 | 197325-001 | 10-31-031-23W3 | 07-31-031-23W3 | Blind End | Blind End | Flowline |  | TEINE ENERGY LTD. | Abandoned | Natural Gas |  |  | 0.442 | 0.442 | 1 | [7 empty] | 0 | [5 empty] | SHAPEFILE | N
PL-00033525 | Coleville Main 10-30 NG | Y | 22 | SK PS 00204370 | 2024-06-07 | 197327-001 | 08-31-031-23W3 | 08-31-031-23W3 | Blind End | Blind End | Flowline |  | TEINE ENERGY LTD. | Abandoned | Natural Gas |  | Steel | 0.069 | 0.069 | 60.3 | 3.2 | [6 empty] | 0 |  |  | Uncoated |  |  | SHAPEFILE | N
PL-00033524 | Coleville Main 10-30 ML:P | Y | 21 | SK PS 00204316 | 2024-06-07 | 134470-001 | 03-28-031-23W3 | 06-28-031-23W3 | Oil Satellite | Well | Flowline |  | TEINE ENERGY LTD. | Operating | Miscellaneous Liquids | Polymer | Composite | 0.156 | 0.156 | 94.4 | 6.8 |  | WSLP | 1500 |  |  |  | 9930 |  |  | High Density Polyethylene (HDPE) |  |  | SHAPEFILE | N
PL-00033525 | Coleville Main 10-30 NG | Y | 4 | SK PS 00204352 | 2024-06-07 | 183294-001 | 12-32-031-23W3 | 09-30-031-23W3 | Meter Station | Pipeline Segment Connection Below Ground | Flowline |  | TEINE ENERGY LTD. | Operating | Natural Gas |  | Steel | 1.88 | 1.88 | 88.9 | 3.2 |  | Z245.1 | 2901 |  |  |  | 4960 |  |  | Uncoated |  |  | SHAPEFILE | N
PL-00033525 | Coleville Main 10-30 NG | Y | 10 | SK PS 00204358 | 2024-06-07 | 162460-001 | 16-28-031-23W3 | 16-28-031-23W3 | Blind End | Blind End | Flowline |  | TEINE ENERGY LTD. | Abandoned | Natural Gas |  | Steel | 0.399 | 0.399 | 60.3 | 3.2 |  | Z245.1 | 3591 |  |  |  | 0 |  |  | Concrete |  |  | SHAPEFILE | N
PL-00033525 | Coleville Main 10-30 NG | Y | 9 | SK PS 00204357 | 2024-06-07 | 115582-001 | 05-25-031-24W3 | 14-24-031-24W3 | Well | Pipeline Segment Connection Above Ground | Flowline |  | TEINE ENERGY LTD. | Operating | Natural Gas |  | Steel | 1.052 | 1.052 | 168.3 | 3.2 |  | Z245.1 | 2901 |  |  |  | 4960 |  |  | Uncoated |  |  | SHAPEFILE | N
PL-00033524 | Coleville Main 10-30 ML:P | Y | 54 | SK PS 00209646 | 2024-06-07 | 132667-001 | 08-19-031-23W3 | 08-19-031-23W3 | Pipeline Segment Connection Below Ground | Well | Flowline |  | TEINE ENERGY LTD. | Operating | Miscellaneous Liquids | Polymer | Composite | 0.336 | 0.336 | 94.4 | 6.8 |  | WSLP | 1500 |  |  |  | 9930 |  |  | High Density Polyethylene (HDPE) |  |  | SHAPEFILE | N
PL-00033525 | Coleville Main 10-30 NG | Y | 31 | SK PS 00204379 | 2024-06-07 | 108806-001 | 14-28-031-23W3 | 14-28-031-23W3 | Blind End | Blind End | Flowline |  | TEINE ENERGY LTD. | Discontinued | Natural Gas |  | Steel | 0.048 | 0.048 | 88.9 | 3.2 |  | Z245.1 | 2901 |  |  |  | 0 |  |  | Uncoated |  |  | SHAPEFILE | N
PL-00013997 |  | N | 3 | SK PS 00204388 | 2024-06-07 |  | 09-07-046-17W3 | 12-08-046-17W3 | Pipeline Segment Connection Above Ground | Pipeline Segment Connection Above Ground | Flowline | Meota Pad 403 Casing Gas | STRATHCONA RESOURCES LTD. | Operating | Natural Gas |  | Steel | 0.042 | 0.042 | 114.3 | 8.6 | 1 | A106 | B | I | 25241.11 | 25241.11 | 3600 | 2.34 | 0 | Uncoated | Other | 0.65 | SHAPEFILE | N
PL-00033525 | Coleville Main 10-30 NG | Y | 32 | SK PS 00204380 | 2024-06-07 | 115590-001 | 14-28-031-23W3 | 16-20-031-23W3 | Blind End | Blind End | Flowline |  | TEINE ENERGY LTD. | Discontinued | Natural Gas |  | Steel | 2.296 | 2.296 | 88.9 | 3.2 |  | Z245.1 | 2901 |  |  |  | 0 |  |  | Uncoated |  |  | SHAPEFILE | N
PL-00033525 | Coleville Main 10-30 NG | Y | 8 | SK PS 00204356 | 2024-06-07 | 107589-001 | 14-24-031-24W3 | 14-24-031-24W3 | Meter Station | Pipeline Segment Connection Above Ground | Flowline |  | TEINE ENERGY LTD. | Operating | Natural Gas |  | Steel | 0.053 | 0.053 | 88.9 | 3.2 |  | Z245.1 | 2901 |  |  |  | 4960 |  |  | Uncoated |  |  | SHAPEFILE | N
PL-00033524 | Coleville Main 10-30 ML:P | Y | 38 | SK PS 00204333 | 2024-06-07 | 145898-001 | 10-29-031-23W3 | 02-29-031-23W3 | Oil Satellite | Oil Satellite | Flowline |  | TEINE ENERGY LTD. | Operating | Miscellaneous Liquids | Polymer | Composite | 0.823 | 0.823 | 94.4 | 6.8 |  | WSLP | 1500 |  |  |  | 9930 |  |  | High Density Polyethylene (HDPE) |  |  | SHAPEFILE | N
PL-00033525 | Coleville Main 10-30 NG | Y | 28 | SK PS 00204376 | 2024-06-07 | 162693-001 | 08-25-031-24W3 | 08-25-031-24W3 | Blind End | Blind End | Flowline |  | TEINE ENERGY LTD. | Abandoned | Natural Gas |  | Steel | 0.131 | 0.131 | 60.3 | 3.2 |  | Z245.1 | 3591 |  |  |  | 0 |  |  | Concrete |  |  | SHAPEFILE | N
PL-00033524 | Coleville Main 10-30 ML:P | Y | 19 | SK PS 00204314 | 2024-06-07 | 134469-001 | 03-28-031-23W3 | 04-28-031-23W3 | Oil Satellite | Well | Flowline |  | TEINE ENERGY LTD. | Operating | Miscellaneous Liquids | Polymer | Composite | 0.454 | 0.454 | 94.4 | 6.8 |  | WSLP | 1500 |  |  |  | 9930 |  |  | High Density Polyethylene (HDPE) |  |  | SHAPEFILE | N
PL-00033524 | Coleville Main 10-30 ML:P | Y | 36 | SK PS 00204331 | 2024-06-07 | 162763-001 | 02-29-031-23W3 | 08-29-031-23W3 | Oil Satellite | Well | Flowline |  | TEINE ENERGY LTD. | Operating | Miscellaneous Liquids | Polymer | Composite | 0.158 | 0.158 | 94.4 | 6.8 |  | WSLP | 1500 |  |  |  | 9930 |  |  | High Density Polyethylene (HDPE) |  |  | SHAPEFILE | N
PL-00033524 | Coleville Main 10-30 ML:P | Y | 37 | SK PS 00204332 | 2024-06-07 | 134462-001 | 02-29-031-23W3 | 08-29-031-23W3 | Oil Satellite | Well | Flowline |  | TEINE ENERGY LTD. | Operating | Miscellaneous Liquids | Polymer | Composite | 0.446 | 0.446 | 94.4 | 6.8 |  | WSLP | 1500 |  |  |  | 9930 |  |  | High Density Polyethylene (HDPE) |  |  | SHAPEFILE | N
PL-00033525 | Coleville Main 10-30 NG | Y | 14 | SK PS 00204362 | 2024-06-07 | 197276-001 | 13-29-031-23W3 | 12-29-031-23W3 | Blind End | Blind End | Flowline |  | TEINE ENERGY LTD. | Abandoned | Natural Gas |  | Steel | 0.097 | 0.097 | 50.8 | [7 empty] | 0 |  |  | Uncoated |  |  | SHAPEFILE | N
PL-00033525 | Coleville Main 10-30 NG | Y | 2 | SK PS 00204350 | 2024-06-07 | 115591-001 | 16-20-031-23W3 | 09-17-031-23W3 | Pipeline Segment Connection Above Ground | Pipeline Segment Connection Above Ground | Flowline |  | TEINE ENERGY LTD. | Operating | Natural Gas |  | Steel | 1.792 | 1.792 | 168.3 | 3.2 |  | Z245.1 | 2901 |  |  |  | 4960 |  |  | Uncoated |  |  | SHAPEFILE | N
PL-00033524 | Coleville Main 10-30 ML:P | Y | 51 | SK PS 00204346 | 2024-06-07 | 162424-001 | 04-32-031-23W3 | 04-32-031-23W3 | Oil Satellite | Well | Flowline |  | TEINE ENERGY LTD. | Operating | Miscellaneous Liquids | Polymer | Composite | 0.446 | 0.446 | 94.4 | 6.8 |  | WSLP | 1500 |  |  |  | 9930 |  |  | High Density Polyethylene (HDPE) |  |  | SHAPEFILE | N
PL-00033524 | Coleville Main 10-30 ML:P | Y | 34 | SK PS 00204329 | 2024-06-07 | 148496-004 | 02-29-031-23W3 | 02-29-031-23W3 | Oil Satellite | Well | Flowline |  | TEINE ENERGY LTD. | Operating | Miscellaneous Liquids | Polymer | Composite | 0.432 | 0.432 | 100 | 11.5 |  | FCLP | 901 |  |  |  | 9930 |  |  | Uncoated |  |  | SHAPEFILE | N
PL-00033525 | Coleville Main 10-30 NG | Y | 20 | SK PS 00204368 | 2024-06-07 | 197321-001 | 04-31-031-23W3 | 02-31-031-23W3 | Blind End | Blind End | Flowline |  | TEINE ENERGY LTD. | Abandoned | Natural Gas |  |  | 0.769 | 0.769 | 76.2 | [7 empty] | 0 | [5 empty] | SHAPEFILE | N
PL-00033524 | Coleville Main 10-30 ML:P | Y | 3 | SK PS 00204298 | 2024-06-07 | 183380-001 | 07-19-031-23W3 | 02-19-031-23W3 | Oil Satellite | Well | Flowline |  | TEINE ENERGY LTD. | Operating | Miscellaneous Liquids | Polymer | Composite | 0.173 | 0.173 | 94.4 | 6.8 |  | WSLP | 1500 |  |  |  | 10200 |  |  | High Density Polyethylene (HDPE) |  |  | SHAPEFILE | N
PL-00033525 | Coleville Main 10-30 NG | Y | 33 | SK PS 00204381 | 2024-06-07 | 115589-001 | 10-29-031-23W3 | 09-29-031-23W3 | Blind End | Blind End | Flowline |  | TEINE ENERGY LTD. | Discontinued | Natural Gas |  | Steel | 0.211 | 0.211 | 88.9 | 3.2 |  | Z245.1 | 2901 |  |  |  | 0 |  |  | Uncoated |  |  | SHAPEFILE | N
PL-00033525 | Coleville Main 10-30 NG | Y | 34 | SK PS 00204382 | 2024-06-07 | 109316-001 | 01-31-031-23W3 | 03-31-031-23W3 | Blind End | Blind End | Flowline |  | TEINE ENERGY LTD. | Discontinued | Natural Gas |  | Steel | 0.602 | 0.602 | 60.3 | 3.2 | [6 empty] | 0 |  |  | Concrete |  |  | SHAPEFILE | N
PL-00033524 | Coleville Main 10-30 ML:P | Y | 20 | SK PS 00204315 | 2024-06-07 | 162497-001 | 03-28-031-23W3 | 04-28-031-23W3 | Oil Satellite | Well | Flowline |  | TEINE ENERGY LTD. | Operating | Miscellaneous Liquids | Polymer | Composite | 0.156 | 0.156 | 94.4 | 6.8 |  | WSLP | 1500 |  |  |  | 9930 |  |  | High Density Polyethylene (HDPE) |  |  | SHAPEFILE | N
PL-00033525 | Coleville Main 10-30 NG | Y | 24 | SK PS 00204372 | 2024-06-07 | 196290-001 | 04-32-031-23W3 | 04-29-031-23W3 | Blind End | Blind End | Flowline |  | TEINE ENERGY LTD. | Abandoned | Natural Gas |  |  | 1.599 | 1.599 | 1 | [7 empty] | 0 | [5 empty] | SHAPEFILE | N
PL-00033524 | Coleville Main 10-30 ML:P | Y | 52 | SK PS 00204347 | 2024-06-07 | 162425-001 | 04-32-031-23W3 | 04-32-031-23W3 | Oil Satellite | Well | Flowline |  | TEINE ENERGY LTD. | Operating | Miscellaneous Liquids | Polymer | Composite | 0.127 | 0.127 | 94.4 | 6.8 |  | WSLP | 1500 |  |  |  | 9930 |  |  | High Density Polyethylene (HDPE) |  |  | SHAPEFILE | N
PL-00033524 | Coleville Main 10-30 ML:P | Y | 26 | SK PS 00204321 | 2024-06-07 | 102408-001 | 11-28-031-23W3 | 03-28-031-23W3 | Oil Satellite | Oil Satellite | Flowline |  | TEINE ENERGY LTD. | Operating | Miscellaneous Liquids | Polymer | Composite | 0.799 | 0.799 | 118.9 | 12.9 |  | WSLP | 1500 |  |  |  | 9930 |  |  | High Density Polyethylene (HDPE) |  |  | SHAPEFILE | N
PL-00033525 | Coleville Main 10-30 NG | Y | 3 | SK PS 00204351 | 2024-06-07 | 115586-001 | 10-30-031-23W3 | 09-19-031-23W3 | Pipeline Segment Connection Below Ground | Pipeline Segment Connection Above Ground | Flowline |  | TEINE ENERGY LTD. | Operating | Natural Gas |  | Steel | 1.749 | 1.749 | 88.9 | 3.2 |  | Z245.1 | 2901 |  |  |  | 4960 |  |  | Uncoated |  |  | SHAPEFILE | N
PL-00033524 | Coleville Main 10-30 ML:P | Y | 50 | SK PS 00204345 | 2024-06-07 | 137290-001 | 10-30-031-23W3 | 08-30-031-23W3 | Multi Well Battery | Oil Satellite | Flowline |  | TEINE ENERGY LTD. | Operating | Miscellaneous Liquids | Polymer | Composite | 0.671 | 0.671 | 118.9 | 12.9 |  | WSLP | 1500 |  |  |  | 9930 |  |  | High Density Polyethylene (HDPE) |  |  | SHAPEFILE | N
PL-00033524 | Coleville Main 10-30 ML:P | Y | 43 | SK PS 00204338 | 2024-06-07 | 108798-001 | 12-29-031-23W3 | 12-29-031-23W3 | Oil Satellite | Well | Flowline |  | TEINE ENERGY LTD. | Operating | Miscellaneous Liquids | Polymer | Composite | 0.128 | 0.128 | 94.4 | 6.8 |  | WSLP | 1500 |  |  |  | 9930 |  |  | High Density Polyethylene (HDPE) |  |  | SHAPEFILE | N
PL-00033525 | Coleville Main 10-30 NG | Y | 1 | SK PS 00204349 | 2024-06-07 | 115588-001 | 09-19-031-23W3 | 16-20-031-23W3 | Pipeline Segment Connection Above Ground | Pipeline Segment Connection Above Ground | Flowline |  | TEINE ENERGY LTD. | Operating | Natural Gas |  | Steel | 1.596 | 1.596 | 168.3 | 3.2 |  | Z245.1 | 2901 |  |  |  | 4960 |  |  | Uncoated |  |  | SHAPEFILE | N
PL-00033524 | Coleville Main 10-30 ML:P | Y | 8 | SK PS 00204303 | 2024-06-07 | 197302-001 | 12-19-031-23W3 | 12-19-031-23W3 | Oil Satellite | Well | Flowline |  | TEINE ENERGY LTD. | Operating | Miscellaneous Liquids | Polymer | Composite | 0.163 | 0.163 | 94.4 | 6.8 |  | WSLP | 1500 |  |  |  | 10200 |  |  | High Density Polyethylene (HDPE) |  |  | SHAPEFILE | N
PL-00033525 | Coleville Main 10-30 NG | Y | 27 | SK PS 00204375 | 2024-06-07 | 108784-001 | 10-24-031-24W3 | 16-24-031-24W3 | Blind End | Blind End | Flowline |  | TEINE ENERGY LTD. | Abandoned | Natural Gas |  | Steel | 0.148 | 0.148 | 60.3 | 3.2 | [6 empty] | 0 |  |  | Uncoated |  |  | SHAPEFILE | N
PL-00033524 | Coleville Main 10-30 ML:P | Y | 48 | SK PS 00204343 | 2024-06-07 | 162738-001 | 08-30-031-23W3 | 02-30-031-23W3 | Oil Satellite | Well | Flowline |  | TEINE ENERGY LTD. | Operating | Miscellaneous Liquids | Polymer | Composite | 0.196 | 0.196 | 94.4 | 6.8 |  | WSLP | 1500 |  |  |  | 9930 |  |  | High Density Polyethylene (HDPE) |  |  | SHAPEFILE | N
PL-00033524 | Coleville Main 10-30 ML:P | Y | 18 | SK PS 00204313 | 2024-06-07 | 162546-001 | 12-20-031-23W3 | 12-20-031-23W3 | Oil Satellite | Well | Flowline |  | TEINE ENERGY LTD. | Operating | Miscellaneous Liquids | Polymer | Composite | 0.139 | 0.139 | 94.4 | 6.8 |  | WSLP | 1500 |  |  |  | 9930 |  |  | High Density Polyethylene (HDPE) |  |  | SHAPEFILE | N
PL-00033524 | Coleville Main 10-30 ML:P | Y | 17 | SK PS 00204312 | 2024-06-07 | 144123-001 | 16-19-031-23W3 | 04-29-031-23W3 | Injection/Disposal Facility | Oil Satellite | Flowline |  | TEINE ENERGY LTD. | Operating | Miscellaneous Liquids | Polymer | Steel | 0.914 | 0.914 | 219.1 | 5.6 |  | Z245.1 |  |  |  |  | 9930 |  |  | High Density Polyethylene (HDPE) |  |  | SHAPEFILE | N
PL-00033524 | Coleville Main 10-30 ML:P | Y | 12 | SK PS 00204307 | 2024-06-07 | 137191-001 | 16-19-031-23W3 | 06-19-031-23W3 | Injection/Disposal Facility | Well | Flowline |  | TEINE ENERGY LTD. | Operating | Miscellaneous Liquids | Polymer | Composite | 1.138 | 1.138 | 94.4 | 6.8 |  | WSLP | 1500 |  |  |  | 9930 |  |  | High Density Polyethylene (HDPE) |  |  | SHAPEFILE | N
PL-00033525 | Coleville Main 10-30 NG | Y | 30 | SK PS 00204378 | 2024-06-07 | 108790-001 | 13-21-031-23W3 | 14-21-031-23W3 | Blind End | Blind End | Flowline |  | TEINE ENERGY LTD. | Discontinued | Natural Gas |  | Polyethylene | 0.727 | 0.727 | 114.3 | [7 empty] | 0 | [5 empty] | SHAPEFILE | N
PL-00033524 | Coleville Main 10-30 ML:P | Y | 15 | SK PS 00204310 | 2024-06-07 | 137194-001 | 16-19-031-23W3 | 10-19-031-23W3 | Injection/Disposal Facility | Well | Flowline |  | TEINE ENERGY LTD. | Operating | Miscellaneous Liquids | Polymer | Composite | 0.556 | 0.556 | 94.4 | 6.8 |  | WSLP | 1500 |  |  |  | 9930 |  |  | High Density Polyethylene (HDPE) |  |  | SHAPEFILE | N
PL-00014004 |  | N | 2 | SK PS 00204390 | 2024-06-07 |  | 01-07-046-17W3 | 08-07-046-17W3 | Pipeline Segment Connection Above Ground | Pipeline Segment Connection Above Ground | Flowline | Meota Pad 403 Oil Effluent | STRATHCONA RESOURCES LTD. | Operating | Oil Well Effluent |  | Steel | 0.042 | 0.042 | 273.1 | 12.7 | 1 | A333 | 6 | I | 15600.49 | 15600.49 | 3600 | 0 | 0 | Uncoated | Other | 0 | SHAPEFILE | N
PL-00033524 | Coleville Main 10-30 ML:P | Y | 11 | SK PS 00204306 | 2024-06-07 | 137190-001 | 16-19-031-23W3 | 06-19-031-23W3 | Injection/Disposal Facility | Well | Flowline |  | TEINE ENERGY LTD. | Operating | Miscellaneous Liquids | Polymer | Composite | 1.412 | 1.412 | 94.4 | 6.8 |  | WSLP | 1500 |  |  |  | 9930 |  |  | High Density Polyethylene (HDPE) |  |  | SHAPEFILE | N
PL-00033524 | Coleville Main 10-30 ML:P | Y | 4 | SK PS 00204299 | 2024-06-07 | 183384-001 | 07-19-031-23W3 | 02-19-031-23W3 | Oil Satellite | Blind End | Flowline |  | TEINE ENERGY LTD. | Operating | Miscellaneous Liquids | Polymer | Composite | 0.181 | 0.181 | 94.4 | 6.8 |  | WSLP | 1500 |  |  |  | 9930 |  |  | High Density Polyethylene (HDPE) |  |  | SHAPEFILE | N
PL-00033524 | Coleville Main 10-30 ML:P | Y | 7 | SK PS 00204302 | 2024-06-07 | 151726-001 | 11-19-031-23W3 | 12-19-031-23W3 | Oil Satellite | Well | Flowline |  | TEINE ENERGY LTD. | Operating | Miscellaneous Liquids | Polymer | Composite | 0.419 | 0.419 | 100 | 11.5 |  | FCLP | 901 |  |  |  | 9930 |  |  | Uncoated |  |  | SHAPEFILE | N
PL-00033525 | Coleville Main 10-30 NG | Y | 17 | SK PS 00204365 | 2024-06-07 | 197284-001 | 10-30-031-23W3 |  | Blind End | Blind End | Flowline |  | TEINE ENERGY LTD. | Abandoned | Natural Gas |  |  | 0.905 | 0.905 | 60.3 | [7 empty] | 0 | [5 empty] | SHAPEFILE | N
PL-00033525 | Coleville Main 10-30 NG | Y | 15 | SK PS 00204363 | 2024-06-07 | 197236-001 | 04-32-031-23W3 |  | Blind End | Blind End | Flowline |  | TEINE ENERGY LTD. | Abandoned | Natural Gas |  |  | 0.511 | 0.511 | 60.3 | [7 empty] | 0 | [5 empty] | SHAPEFILE | N
PL-00033524 | Coleville Main 10-30 ML:P | Y | 33 | SK PS 00204328 | 2024-06-07 | 100033-001 | 11-29-031-23W3 | 06-29-031-23W3 | Oil Satellite | Oil Satellite | Flowline |  | TEINE ENERGY LTD. | Operating | Miscellaneous Liquids | Polymer | Composite | 0.304 | 0.304 | 118.9 | 12.9 |  | WSLP | 1500 |  |  |  | 9930 |  |  | High Density Polyethylene (HDPE) |  |  | SHAPEFILE | N
PL-00033524 | Coleville Main 10-30 ML:P | Y | 6 | SK PS 00204301 | 2024-06-07 | 137294-001 | 16-19-031-23W3 | 07-19-031-23W3 | Oil Satellite | Oil Satellite | Flowline |  | TEINE ENERGY LTD. | Operating | Miscellaneous Liquids | Polymer | Composite | 0.807 | 0.807 | 118.9 | 12.9 |  | WSLP | 1500 |  |  |  | 9930 |  |  | High Density Polyethylene (HDPE) |  |  | SHAPEFILE | N
PL-00033524 | Coleville Main 10-30 ML:P | Y | 23 | SK PS 00204318 | 2024-06-07 | 142108-001 | 01-28-031-23W3 | 02-28-031-23W3 | Oil Satellite | Well | Flowline |  | TEINE ENERGY LTD. | Operating | Miscellaneous Liquids | Polymer | Composite | 0.153 | 0.153 | 94.4 | 6.8 |  | WSLP | 1500 |  |  |  | 9930 |  |  | High Density Polyethylene (HDPE) |  |  | SHAPEFILE | N
PL-00033524 | Coleville Main 10-30 ML:P | Y | 24 | SK PS 00204319 | 2024-06-07 | 162483-001 | 01-28-031-23W3 | 08-28-031-23W3 | Oil Satellite | Well | Flowline |  | TEINE ENERGY LTD. | Operating | Miscellaneous Liquids | Polymer | Composite | 0.488 | 0.488 | 94.4 | 6.8 |  | WSLP | 1500 |  |  |  | 9930 |  |  | High Density Polyethylene (HDPE) |  |  | SHAPEFILE | N
PL-00033524 | Coleville Main 10-30 ML:P | Y | 31 | SK PS 00204326 | 2024-06-07 | 162758-900 | 04-29-031-23W3 | 04-29-031-23W3 | Oil Satellite | Well | Flowline |  | TEINE ENERGY LTD. | Operating | Miscellaneous Liquids | Polymer | Composite | 0.143 | 0.143 | 94.4 | 6.8 |  | WSLP | 1500 |  |  |  | 9930 |  |  | High Density Polyethylene (HDPE) |  |  | SHAPEFILE | N
PL-00033525 | Coleville Main 10-30 NG | Y | 35 | SK PS 00204383 | 2024-06-07 | 180406-001 | 10-25-031-24W3 | 10-25-031-24W3 | Blind End | Blind End | Flowline |  | TEINE ENERGY LTD. | Discontinued | Natural Gas |  | Steel | 0.115 | 0.115 | 60.3 | 3.2 |  | Z245.1 | 3591 |  |  |  | 0 |  |  | Concrete |  |  | SHAPEFILE | N
PL-00033525 | Coleville Main 10-30 NG | Y | 25 | SK PS 00204373 | 2024-06-07 | 196291-001 | 04-32-031-23W3 | 05-29-031-23W3 | Blind End | Blind End | Flowline |  | TEINE ENERGY LTD. | Abandoned | Natural Gas |  |  | 1.554 | 1.554 | 1 | [7 empty] | 0 | [5 empty] | SHAPEFILE | N
PL-00033524 | Coleville Main 10-30 ML:P | Y | 35 | SK PS 00204330 | 2024-06-07 | 196297-001 | 02-29-031-23W3 | 02-29-031-23W3 | Oil Satellite | Well | Flowline |  | TEINE ENERGY LTD. | Operating | Miscellaneous Liquids | Polymer | Composite | 0.139 | 0.139 | 94.4 | 6.8 |  | WSLP | 1500 |  |  |  | 9930 |  |  | High Density Polyethylene (HDPE) |  |  | SHAPEFILE | N
PL-00033524 | Coleville Main 10-30 ML:P | Y | 25 | SK PS 00204320 | 2024-06-07 | 134471-001 | 09-28-031-23W3 | 10-28-031-23W3 | Oil Satellite | Well | Flowline |  | TEINE ENERGY LTD. | Operating | Miscellaneous Liquids | Polymer | Composite | 0.164 | 0.164 | 94.4 | 6.8 |  | WSLP | 1500 |  |  |  | 9930 |  |  | High Density Polyethylene (HDPE) |  |  | SHAPEFILE | N
PL-00033524 | Coleville Main 10-30 ML:P | Y | 16 | SK PS 00204311 | 2024-06-07 | 137196-001 | 16-19-031-23W3 | 16-19-031-23W3 | Injection/Disposal Facility | Well | Flowline |  | TEINE ENERGY LTD. | Operating | Miscellaneous Liquids | Polymer | Composite | 0.167 | 0.167 | 94.4 | 6.8 |  | WSLP | 1500 |  |  |  | 9930 |  |  | High Density Polyethylene (HDPE) |  |  | SHAPEFILE | N
PL-00033525 | Coleville Main 10-30 NG | Y | 21 | SK PS 00204369 | 2024-06-07 | 197323-001 | 05-31-031-23W3 | 02-31-031-23W3 | Blind End | Blind End | Flowline |  | TEINE ENERGY LTD. | Abandoned | Natural Gas |  |  | 0.712 | 0.712 | 76.2 | [7 empty] | 0 | [5 empty] | SHAPEFILE | N
PL-00033524 | Coleville Main 10-30 ML:P | Y | 22 | SK PS 00204317 | 2024-06-07 | 115331-001 | 01-28-031-23W3 | 02-28-031-23W3 | Oil Satellite | Well | Flowline |  | TEINE ENERGY LTD. | Operating | Miscellaneous Liquids | Polymer | Composite | 0.468 | 0.468 | 94.4 | 6.8 |  | WSLP | 1500 |  |  |  | 9930 |  |  | High Density Polyethylene (HDPE) |  |  | SHAPEFILE | N
PL-00033524 | Coleville Main 10-30 ML:P | Y | 44 | SK PS 00204339 | 2024-06-07 | 151778-006 | 12-29-031-23W3 | 14-29-031-23W3 | Oil Satellite | Well | Flowline |  | TEINE ENERGY LTD. | Operating | Miscellaneous Liquids | Polymer | Composite | 0.361 | 0.361 | 100 | 11.5 |  | FCLP | 901 |  |  |  | 9930 |  |  | Uncoated |  |  | SHAPEFILE | N
PL-00033524 | Coleville Main 10-30 ML:P | Y | 2 | SK PS 00204297 | 2024-06-07 | 132688-001 | 05-19-031-23W3 | 06-19-031-23W3 | Oil Satellite | Well | Flowline |  | TEINE ENERGY LTD. | Operating | Miscellaneous Liquids | Polymer | Composite | 0.152 | 0.152 | 94.4 | 6.8 |  | WSLP | 1500 |  |  |  | 9930 |  |  | High Density Polyethylene (HDPE) |  |  | SHAPEFILE | N
PL-00033524 | Coleville Main 10-30 ML:P | Y | 27 | SK PS 00204322 | 2024-06-07 | 197285-001 | 14-28-031-23W3 | 12-28-031-23W3 | Oil Satellite | Well | Flowline |  | TEINE ENERGY LTD. | Operating | Miscellaneous Liquids | Polymer | Composite | 0.447 | 0.447 | 94.4 | 6.8 |  | WSLP | 1500 |  |  |  | 9930 |  |  | High Density Polyethylene (HDPE) |  |  | SHAPEFILE | N
PL-00033524 | Coleville Main 10-30 ML:P | Y | 10 | SK PS 00204305 | 2024-06-07 | 196362-001 | 12-19-031-23W3 | 14-19-031-23W3 | Oil Satellite | Pipeline Segment Connection Above Ground | Flowline |  | TEINE ENERGY LTD. | Operating | Miscellaneous Liquids | Polymer | Composite | 0.47 | 0.47 | 94.4 | 6.8 |  | WSLP | 1500 |  |  |  | 9930 |  |  | High Density Polyethylene (HDPE) |  |  | SHAPEFILE | N
PL-00014005 |  | N | 2 | SK PS 00204393 | 2024-06-07 |  | 03-17-046-17W3 | 14-08-046-17W3 | Pipeline Segment Connection Above Ground | Pipeline Segment Connection Above Ground | Flowline | Meota Pad 403 Fuel Gas | STRATHCONA RESOURCES LTD. | Operating | Fuel Gas |  | Steel | 0.042 | 0.042 | 88.9 | 5.7 | 1 | A333 | 6 | III | 24723.51 | 24723.51 | 9820 | 0 | 0 | Uncoated | Other | 0 | SHAPEFILE | N
PL-00033524 | Coleville Main 10-30 ML:P | Y | 29 | SK PS 00204324 | 2024-06-07 | 115341-001 | 14-28-031-23W3 | 14-28-031-23W3 | Oil Satellite | Well | Flowline |  | TEINE ENERGY LTD. | Operating | Miscellaneous Liquids | Polymer | Composite | 0.195 | 0.195 | 94.4 | 6.8 |  | WSLP | 1500 |  |  |  | 9930 |  |  | High Density Polyethylene (HDPE) |  |  | SHAPEFILE | N
PL-00033525 | Coleville Main 10-30 NG | Y | 12 | SK PS 00204360 | 2024-06-07 | 197280-001 | 09-30-031-23W3 | 15-29-031-23W3 | Blind End | Blind End | Flowline |  | TEINE ENERGY LTD. | Abandoned | Natural Gas |  | Steel | 1.374 | 1.374 | 168.3 | [7 empty] | 0 |  |  | Uncoated |  |  | SHAPEFILE | N
PL-00033524 | Coleville Main 10-30 ML:P | Y | 41 | SK PS 00204336 | 2024-06-07 | 145899-001 | 15-29-031-23W3 | 02-32-031-23W3 | Oil Satellite | Oil Satellite | Flowline |  | TEINE ENERGY LTD. | Operating | Miscellaneous Liquids | Polymer | Composite | 0.798 | 0.798 | 118.9 | 12.9 |  | WSLP | 1500 |  |  |  | 9930 |  |  | High Density Polyethylene (HDPE) |  |  | SHAPEFILE | N
PL-00033524 | Coleville Main 10-30 ML:P | Y | 30 | SK PS 00204325 | 2024-06-07 | 134459-001 | 04-29-031-23W3 | 04-29-031-23W3 | Oil Satellite | Well | Flowline |  | TEINE ENERGY LTD. | Operating | Miscellaneous Liquids | Polymer | Composite | 0.411 | 0.411 | 94.4 | 6.8 |  | WSLP | 1500 |  |  |  | 9930 |  |  | High Density Polyethylene (HDPE) |  |  | SHAPEFILE | N
PL-00033524 | Coleville Main 10-30 ML:P | Y | 49 | SK PS 00204344 | 2024-06-07 | 148324-001 | 08-30-031-23W3 | 07-30-031-23W3 | Oil Satellite | Well | Flowline |  | TEINE ENERGY LTD. | Operating | Miscellaneous Liquids | Polymer | Composite | 0.334 | 0.334 | 129 | 15 |  | FCLP | 901 |  |  |  | 9930 |  |  | Uncoated |  |  | SHAPEFILE | N
PL-00033524 | Coleville Main 10-30 ML:P | Y | 47 | SK PS 00204342 | 2024-06-07 | 196277-001 | 08-30-031-23W3 | 02-30-031-23W3 | Oil Satellite | Well | Flowline |  | TEINE ENERGY LTD. | Operating | Miscellaneous Liquids | Polymer | Composite | 0.5 | 0.5 | 94.4 | 6.8 |  | WSLP | 1500 |  |  |  | 9930 |  |  | High Density Polyethylene (HDPE) |  |  | SHAPEFILE | N
PL-00033524 | Coleville Main 10-30 ML:P | Y | 5 | SK PS 00204300 | 2024-06-07 | 132667-001 | 07-19-031-23W3 | 08-19-031-23W3 | Oil Satellite | Pipeline Segment Connection Below Ground | Flowline |  | TEINE ENERGY LTD. | Operating | Miscellaneous Liquids | Polymer | Composite | 0.185 | 0.185 | 94.4 | 6.8 |  | WSLP | 1500 |  |  |  | 9930 |  |  | High Density Polyethylene (HDPE) |  |  | SHAPEFILE | N
PL-00033524 | Coleville Main 10-30 ML:P | Y | 9 | SK PS 00204304 | 2024-06-07 | 151727-001 | 11-19-031-23W3 | 14-19-031-23W3 | Oil Satellite | Well | Flowline |  | TEINE ENERGY LTD. | Operating | Miscellaneous Liquids | Polymer | Composite | 0.184 | 0.184 | 100 | 11.5 |  | FCLP | 901 |  |  |  | 9930 |  |  | Uncoated |  |  | SHAPEFILE | N
PL-00033524 | Coleville Main 10-30 ML:P | Y | 42 | SK PS 00204337 | 2024-06-07 | 115326-001 | 12-29-031-23W3 | 12-29-031-23W3 | Oil Satellite | Well | Flowline |  | TEINE ENERGY LTD. | Operating | Miscellaneous Liquids | Polymer | Composite | 0.412 | 0.412 | 94.4 | 6.8 |  | WSLP | 1500 |  |  |  | 9930 |  |  | High Density Polyethylene (HDPE) |  |  | SHAPEFILE | N
PL-00033525 | Coleville Main 10-30 NG | Y | 7 | SK PS 00204355 | 2024-06-07 | 115585-001 | 14-24-031-24W3 | 09-19-031-23W3 | Pipeline Segment Connection Above Ground | Pipeline Segment Connection Above Ground | Flowline |  | TEINE ENERGY LTD. | Operating | Natural Gas |  | Steel | 2.733 | 2.733 | 168.3 | 3.2 |  | Z245.1 | 2901 |  |  |  | 4960 |  |  | Uncoated |  |  | SHAPEFILE | N
PL-00033525 | Coleville Main 10-30 NG | Y | 16 | SK PS 00204364 | 2024-06-07 | 162723-001 | 09-30-031-23W3 | 08-30-031-23W3 | Blind End | Blind End | Flowline |  | TEINE ENERGY LTD. | Abandoned | Natural Gas |  | Steel | 0.436 | 0.436 | 76.2 | [7 empty] | 0 |  |  | Uncoated |  |  | SHAPEFILE | N
PL-00033524 | Coleville Main 10-30 ML:P | Y | 53 | SK PS 00204348 | 2024-06-07 | 115337-001 | 04-32-031-23W3 | 10-32-031-23W3 | Oil Satellite | Well | Flowline |  | TEINE ENERGY LTD. | Operating | Miscellaneous Liquids | Polymer | Composite | 1.026 | 1.026 | 94.4 | 6.8 |  | WSLP | 1500 |  |  |  | 9930 |  |  | High Density Polyethylene (HDPE) |  |  | SHAPEFILE | N
PL-00014004 |  | N | 3 | SK PS 00204391 | 2024-06-07 |  | 09-07-046-17W3 | 12-08-046-17W3 | Pipeline Segment Connection Above Ground | Pipeline Segment Connection Above Ground | Flowline | Meota Pad 403 Oil Effluent | STRATHCONA RESOURCES LTD. | Operating | Oil Well Effluent |  | Steel | 0.042 | 0.042 | 273.1 | 12.7 | 1 | A333 | 6 | I | 15600.49 | 15600.49 | 3600 | 0 | 0 | Uncoated | Other | 0 | SHAPEFILE | N
PL-00033524 | Coleville Main 10-30 ML:P | Y | 45 | SK PS 00204340 | 2024-06-07 | 134480-001 | 12-29-031-23W3 | 14-29-031-23W3 | Oil Satellite | Well | Flowline |  | TEINE ENERGY LTD. | Operating | Miscellaneous Liquids | Polymer | Composite | 0.464 | 0.464 | 67.3 | 7.9 |  | FSLP | 2500 |  |  |  | 9930 |  |  | Uncoated |  |  | SHAPEFILE | N
PL-00033524 | Coleville Main 10-30 ML:P | Y | 39 | SK PS 00204334 | 2024-06-07 | 151794-001 | 10-29-031-23W3 | 10-29-031-23W3 | Oil Satellite | Well | Flowline |  | TEINE ENERGY LTD. | Operating | Miscellaneous Liquids | Polymer | Composite | 0.404 | 0.404 | 100 | 11.5 |  | FCLP | 901 |  |  |  | 9930 |  |  | Uncoated |  |  | SHAPEFILE | N
PL-00033525 | Coleville Main 10-30 NG | Y | 11 | SK PS 00204359 | 2024-06-07 | 196293-001 | 04-29-031-23W3 | 02-29-031-23W3 | Blind End | Blind End | Flowline |  | TEINE ENERGY LTD. | Abandoned | Natural Gas |  | Steel | 0.826 | 0.826 | [8 empty] | 0 |  |  | Uncoated |  |  | SHAPEFILE | N
PL-00033525 | Coleville Main 10-30 NG | Y | 13 | SK PS 00204361 | 2024-06-07 | 197283-001 | 11-29-031-23W3 | 11-29-031-23W3 | Blind End | Blind End | Flowline |  | TEINE ENERGY LTD. | Abandoned | Natural Gas |  | Steel | 0.106 | 0.106 | 50.8 | [7 empty] | 0 |  |  | Uncoated |  |  | SHAPEFILE | N
PL-00014005 |  | N | 3 | SK PS 00204394 | 2024-06-07 |  | 12-08-046-17W3 | 09-07-046-17W3 | Pipeline Segment Connection Above Ground | Pipeline Segment Connection Above Ground | Flowline | Meota Pad 403 Fuel Gas | STRATHCONA RESOURCES LTD. | Operating | Fuel Gas |  | Steel | 0.042 | 0.042 | 88.9 | 5.7 | 1 | A333 | 6 | III | 24723.51 | 24723.51 | 9820 | 0 | 0 | Uncoated | Other | 0 | SHAPEFILE | N
PL-00014004 |  | N | 4 | SK PS 00204392 | 2024-06-07 |  | 14-08-046-17W3 | 03-17-046-17W3 | Pipeline Segment Connection Above Ground | Pipeline Segment Connection Above Ground | Flowline | Meota Pad 403 Oil Effluent | STRATHCONA RESOURCES LTD. | Operating | Oil Well Effluent |  | Steel | 0.042 | 0.042 | 273.1 | 12.7 | 1 | A333 | 6 | I | 15600.49 | 15600.49 | 3600 | 0 | 0 | Uncoated | Other | 0 | SHAPEFILE | N
PL-00033524 | Coleville Main 10-30 ML:P | Y | 14 | SK PS 00204309 | 2024-06-07 | 137193-001 | 16-19-031-23W3 | 10-19-031-23W3 | Injection/Disposal Facility | Well | Flowline |  | TEINE ENERGY LTD. | Operating | Miscellaneous Liquids | Polymer | Composite | 0.838 | 0.838 | 94.4 | 6.8 |  | WSLP | 1500 |  |  |  | 9930 |  |  | High Density Polyethylene (HDPE) |  |  | SHAPEFILE | N
PL-00033525 | Coleville Main 10-30 NG | Y | 6 | SK PS 00204354 | 2024-06-07 | 181202-001 | 14-24-031-24W3 | 14-24-031-24W3 | Well | Meter Station | Flowline |  | TEINE ENERGY LTD. | Operating | Natural Gas |  | Steel | 0.045 | 0.045 | 60.3 | 3.2 | [6 empty] | 4960 |  |  | Uncoated |  |  | SHAPEFILE | N
PL-00014005 |  | N | 4 | SK PS 00204395 | 2024-06-07 |  | 08-07-046-17W3 | 01-07-046-17W3 | Pipeline Segment Connection Above Ground | Pipeline Segment Connection Above Ground | Flowline | Meota Pad 403 Fuel Gas | STRATHCONA RESOURCES LTD. | Operating | Fuel Gas |  | Steel | 0.042 | 0.042 | 88.9 | 5.7 | 1 | A333 | 6 | III | 24723.51 | 24723.51 | 9820 | 0 | 0 | Uncoated | Other | 0 | SHAPEFILE | N
PL-00014006 |  | N | 3 | SK PS 00204385 | 2024-06-07 |  | 12-08-046-17W3 | 09-07-046-17W3 | Pipeline Segment Connection Above Ground | Pipeline Segment Connection Above Ground | Flowline | Meota Pad 403 Steam | STRATHCONA RESOURCES LTD. | Operating | Miscellaneous Gases | Steam | Steel | 0.042 | 0.042 | 273.1 | 18.3 | 1 | A333 | 6 | I | 22479.45 | 22479.45 | 13100 | 0 | 0 | Uncoated | Other | 0 | SHAPEFILE | N
PL-00033525 | Coleville Main 10-30 NG | Y | 19 | SK PS 00204367 | 2024-06-07 | 197322-001 | 03-31-031-23W3 | 03-31-031-23W3 | Blind End | Blind End | Flowline |  | TEINE ENERGY LTD. | Abandoned | Natural Gas |  |  | 0.109 | 0.109 | 76.2 | [7 empty] | 0 | [5 empty] | SHAPEFILE | N
PL-00033514 | Hoosier South 02-07 NG | Y | 7 | SK PS 00204081 | 2024-06-06 | 174358-004 | 09-01-031-28W3 | 14-01-031-28W3 | Well | Oil Satellite | Flowline |  | TEINE ENERGY LTD. | Discontinued | Natural Gas |  | Polyethylene | 1.02 | 1.02 | 60.3 | 8.3 |  | 3408 |  |  |  |  | 0 |  |  | Uncoated |  |  | SHAPEFILE | N
PL-00033523 | DODSLAND 07-05 GAS NG | Y | 32 | SK PS 00204216 | 2024-06-06 | 118167-001 | 09-19-032-21W3 | 07-19-032-21W3 | Well | Oil Satellite | Flowline |  | TEINE ENERGY LTD. | Operating | Natural Gas |  | Composite | 0.496 | 0.496 | 97 | 10 |  | FPLP |  |  |  |  | 4960 |  |  | Uncoated |  |  | SHAPEFILE | N
PL-00033523 | DODSLAND 07-05 GAS NG | Y | 90 | SK PS 00204274 | 2024-06-06 | 118138-001 | 02-24-032-22W3 | 15-13-032-22W3 | Well | Oil Satellite | Flowline |  | TEINE ENERGY LTD. | Operating | Natural Gas |  | Composite | 0.475 | 0.475 | 97 | 10 |  | FPLP |  |  |  |  | 4960 |  |  | Uncoated |  |  | SHAPEFILE | N
PL-00033516 | Hoosier South 02-07 SW | Y | 8 | SK PS 00204121 | 2024-06-06 | 174354-001 | 14-01-031-28W3 | 02-07-031-27W3 | Multi Well Battery | Oil Satellite | Flowline |  | TEINE ENERGY LTD. | Operating | Salt water |  | Fibreglass | 2.602 | 2.602 | 117 | 7.9 |  | CENT | 2000 |  |  |  | 10340 |  |  | Uncoated |  |  | SHAPEFILE | N
PL-00033520 | Milton West 09-04-30-28W3 NG | Y | 15 | SK PS 00204143 | 2024-06-06 | 240950-008 | 06-02-029-29W3 | 06-11-029-29W3 | Meter Station | Well | Flowline |  | TEINE ENERGY LTD. | Discontinued | Natural Gas |  | Steel | 1.615 | 1.615 | 88.9 | 3.2 |  | Z245.1 | 3592 |  |  |  | 9930 |  |  | Uncoated |  |  | SHAPEFILE | N
PL-00033520 | Milton West 09-04-30-28W3 NG | Y | 4 | SK PS 00204132 | 2024-06-06 | 181853-001 | 11-04-029-28W3 | 15-04-029-28W3 | Blind End | Pipeline Segment Connection Below Ground | Flowline |  | TEINE ENERGY LTD. | Abandoned | Natural Gas |  | Steel | 0.422 | 0.422 | 88.9 | [7 empty] | 0 |  |  | Uncoated |  |  | SHAPEFILE | N
PL-00033523 | DODSLAND 07-05 GAS NG | Y | 65 | SK PS 00204249 | 2024-06-06 | 118563-001 | 13-03-032-22W3 | 06-04-032-22W3 | Well | Oil Satellite | Flowline |  | TEINE ENERGY LTD. | Operating | Natural Gas |  | Steel | 1.661 | 1.661 | 88.9 | 3.2 | [6 empty] | 4960 |  |  | Uncoated |  |  | SHAPEFILE | N
PL-00033523 | DODSLAND 07-05 GAS NG | Y | 52 | SK PS 00204236 | 2024-06-06 | 118173-001 | 10-33-032-21W3 | 02-33-032-21W3 | Well | Oil Satellite | Flowline |  | TEINE ENERGY LTD. | Operating | Natural Gas |  | Composite | 0.841 | 0.841 | 97 | 10 |  | FPLP |  |  |  |  | 4960 |  |  | Uncoated |  |  | SHAPEFILE | N
PL-00033516 | Hoosier South 02-07 SW | Y | 1 | SK PS 00204114 | 2024-06-06 | 174354-002 | 06-36-030-28W3 | 05-31-030-27W3 | Pipeline Segment Connection Below Ground | Well | Flowline |  | TEINE ENERGY LTD. | Operating | Salt water |  | Fibreglass | 1.114 | 1.114 | 87.9 | 6.1 |  | CENT | 2000 |  |  |  | 10340 |  |  | Uncoated |  |  | SHAPEFILE | N
PL-00033523 | DODSLAND 07-05 GAS NG | Y | 61 | SK PS 00204245 | 2024-06-06 | 150481-002 | 08-35-032-21W3 | 09-35-032-21W3 | Pipeline Segment Connection Above Ground | Pipeline Segment Connection Above Ground | Flowline |  | TEINE ENERGY LTD. | Operating | Natural Gas |  | Composite | 0.354 | 0.354 | 69 | 7.5 |  | FPLP |  |  |  |  | 4960 |  |  | Uncoated |  |  | SHAPEFILE | N
PL-00033523 | DODSLAND 07-05 GAS NG | Y | 88 | SK PS 00204272 | 2024-06-06 | 118158-001 | 13-23-032-22W3 | 13-23-032-22W3 | Well | Pipeline Segment Connection Below Ground | Flowline |  | TEINE ENERGY LTD. | Operating | Natural Gas |  | Steel | 0.095 | 0.095 | 88.9 | 3.2 | [6 empty] | 4960 |  |  | Uncoated |  |  | SHAPEFILE | N
PL-00033523 | DODSLAND 07-05 GAS NG | Y | 46 | SK PS 00204230 | 2024-06-06 | 181885-001 | 05-31-032-21W3 | 11-26-032-22W3 | Oil Satellite | Pipeline Segment Connection Below Ground | Flowline |  | TEINE ENERGY LTD. | Operating | Natural Gas |  | Steel | 3.38 | 3.38 | 114.3 | [7 empty] | 4960 |  |  | Uncoated |  |  | SHAPEFILE | N
PL-00033520 | Milton West 09-04-30-28W3 NG | Y | 54 | SK PS 00204182 | 2024-06-06 | 242716-001 | 13-11-030-29W3 | 04-14-030-29W3 | Well | Pipeline Segment Connection Below Ground | Flowline |  | TEINE ENERGY LTD. | Operating | Natural Gas |  | Steel | 0.528 | 0.528 | [8 empty] | 9930 |  |  | Uncoated |  |  | SHAPEFILE | N
PL-00033520 | Milton West 09-04-30-28W3 NG | Y | 13 | SK PS 00204141 | 2024-06-06 | 124862-001 | 15-33-029-28W3 | 14-33-029-28W3 | Well | Pipeline Segment Connection Below Ground | Flowline |  | TEINE ENERGY LTD. | Operating | Natural Gas |  | Polyethylene | 0.191 | 0.191 | 60.3 | 8.3 |  | 3408 |  |  |  |  | 880 |  |  | Uncoated |  |  | SHAPEFILE | N
PL-00033515 | Hoosier South 02-07 OE | Y | 4 | SK PS 00204087 | 2024-06-06 | 109006-001 | 10-04-031-27W3 | 15-04-031-27W3 | Well | Pipeline Segment Connection Below Ground | Flowline |  | TEINE ENERGY LTD. | Operating | Oil Well Effluent |  | Composite | 0.368 | 0.368 | 99 | 11 |  | FPLP | 301 |  |  |  | 4960 |  |  | Uncoated |  |  | SHAPEFILE | N
PL-00033523 | DODSLAND 07-05 GAS NG | Y | 109 | SK PS 00204293 | 2024-06-06 | 247406-001 | 13-36-032-22W3 | 06-08-033-21W3 | Pipeline Segment Connection Above Ground | Pipeline Segment Connection Below Ground | Flowline |  | TEINE ENERGY LTD. | Operating | Natural Gas |  | Steel | 4.204 | 4.204 | 114.3 | [7 empty] | 4960 |  |  | Uncoated |  |  | SHAPEFILE | N
PL-00033520 | Milton West 09-04-30-28W3 NG | Y | 27 | SK PS 00204155 | 2024-06-06 | 109463-001 | 04-04-030-28W3 | 02-04-030-28W3 | Well | Pipeline Segment Connection Below Ground | Flowline |  | TEINE ENERGY LTD. | Operating | Natural Gas |  | Polyethylene | 0.705 | 0.705 | 60.3 | 8.3 |  | 3408 |  |  |  |  | 880 |  |  | Uncoated |  |  | SHAPEFILE | N
PL-00033523 | DODSLAND 07-05 GAS NG | Y | 79 | SK PS 00204263 | 2024-06-06 | 116392-001 | 01-19-032-22W3 | 16-19-032-22W3 | Oil Satellite | Oil Satellite | Flowline |  | TEINE ENERGY LTD. | Operating | Natural Gas |  | Steel | 1.192 | 1.192 | 88.9 | 3.2 |  | Z245.1 |  |  |  |  | 4960 |  |  | Uncoated |  |  | SHAPEFILE | N
PL-00033523 | DODSLAND 07-05 GAS NG | Y | 96 | SK PS 00204280 | 2024-06-06 | 118149-001 | 09-27-032-22W3 | 11-27-032-22W3 | Well | Well | Flowline |  | TEINE ENERGY LTD. | Operating | Natural Gas |  | Composite | 0.7 | 0.7 | 97 | 10 |  | FPLP |  |  |  |  | 4960 |  |  | Uncoated |  |  | SHAPEFILE | N
PL-00033520 | Milton West 09-04-30-28W3 NG | Y | 24 | SK PS 00204152 | 2024-06-06 | 124862-018 | 03-04-030-28W3 | 02-04-030-28W3 | Well | Pipeline Segment Connection Below Ground | Flowline |  | TEINE ENERGY LTD. | Operating | Natural Gas |  | Polyethylene | 0.293 | 0.293 | 60.3 | 8.3 |  | 3408 |  |  |  |  | 880 |  |  | Uncoated |  |  | SHAPEFILE | N
PL-00033523 | DODSLAND 07-05 GAS NG | Y | 99 | SK PS 00204283 | 2024-06-06 | 118151-001 | 03-28-032-22W3 | 09-28-032-22W3 | Oil Satellite | Oil Satellite | Flowline |  | TEINE ENERGY LTD. | Operating | Natural Gas |  | Steel | 0.937 | 0.937 | 114.3 | [7 empty] | 4960 |  |  | Uncoated |  |  | SHAPEFILE | N
PL-00033523 | DODSLAND 07-05 GAS NG | Y | 78 | SK PS 00204262 | 2024-06-06 | 120492-001 | 15-16-032-22W3 | 10-16-032-22W3 | Pipeline Segment Connection Above Ground | Pipeline Segment Connection Above Ground | Flowline |  | TEINE ENERGY LTD. | Operating | Natural Gas |  | Steel | 0.536 | 0.536 | 114.3 | 3.2 | [6 empty] | 4960 |  |  | Uncoated |  |  | SHAPEFILE | N
PL-00033523 | DODSLAND 07-05 GAS NG | Y | 98 | SK PS 00204282 | 2024-06-06 | 118152-001 | 01-28-032-22W3 | 03-28-032-22W3 | Well | Oil Satellite | Flowline |  | TEINE ENERGY LTD. | Operating | Natural Gas |  | Composite | 0.55 | 0.55 | 97 | 10 |  | FPLP |  |  |  |  | 4960 |  |  | Uncoated |  |  | SHAPEFILE | N
PL-00033523 | DODSLAND 07-05 GAS NG | Y | 100 | SK PS 00204284 | 2024-06-06 | 181886-001 | 09-28-032-22W3 | 13-23-032-22W3 | Oil Satellite | Pipeline Segment Connection Below Ground | Flowline |  | TEINE ENERGY LTD. | Operating | Natural Gas |  | Steel | 2.688 | 2.688 | 114.3 | 3.2 | [6 empty] | 4960 |  |  | Uncoated |  |  | SHAPEFILE | N
PL-00033523 | DODSLAND 07-05 GAS NG | Y | 81 | SK PS 00204265 | 2024-06-06 | 118127-001 | 14-19-032-22W3 | 16-19-032-22W3 | Well | Oil Satellite | Flowline |  | TEINE ENERGY LTD. | Operating | Natural Gas |  | Composite | 0.85 | 0.85 | 97 | 10 |  | FPLP |  |  |  |  | 4960 |  |  | Uncoated |  |  | SHAPEFILE | N
PL-00033523 | DODSLAND 07-05 GAS NG | Y | 102 | SK PS 00204286 | 2024-06-06 | 181888-001 | 10-35-032-22W3 | 13-23-032-22W3 | Pipeline Segment Connection Below Ground | Pipeline Segment Connection Below Ground | Flowline |  | TEINE ENERGY LTD. | Operating | Natural Gas |  | Steel | 3.24 | 3.24 | 114.3 | [7 empty] | 4960 |  |  | Uncoated |  |  | SHAPEFILE | N
PL-00033523 | DODSLAND 07-05 GAS NG | Y | 48 | SK PS 00204232 | 2024-06-06 | 116390-001 | 13-31-032-21W3 | 05-31-032-21W3 | Well | Oil Satellite | Flowline |  | TEINE ENERGY LTD. | Operating | Natural Gas |  | Steel | 0.673 | 0.673 | 88.9 | 3.2 |  | Z245.1 |  | I |  |  | 4960 |  |  | Uncoated |  |  | SHAPEFILE | N
PL-00033523 | DODSLAND 07-05 GAS NG | Y | 29 | SK PS 00204213 | 2024-06-06 | 116395-001 | 08-18-032-21W3 | 13-18-032-21W3 | Oil Satellite | Pipeline Segment Connection Above Ground | Flowline |  | TEINE ENERGY LTD. | Operating | Natural Gas |  | Steel | 1.495 | 1.495 | 88.9 | 3.2 |  | Z245.1 |  |  |  |  | 4960 |  |  | Uncoated |  |  | SHAPEFILE | N
PL-00033523 | DODSLAND 07-05 GAS NG | Y | 85 | SK PS 00204269 | 2024-06-06 | 118134-001 | 14-22-032-22W3 | 16-22-032-22W3 | Well | Oil Satellite | Flowline |  | TEINE ENERGY LTD. | Operating | Natural Gas |  | Composite | 0.755 | 0.755 | 97 | 10 |  | FPLP |  |  |  |  | 4960 |  |  | Uncoated |  |  | SHAPEFILE | N
PL-00033520 | Milton West 09-04-30-28W3 NG | Y | 50 | SK PS 00204178 | 2024-06-06 | 141045-001 | 11-15-030-28W3 | 01-16-030-28W3 | Well | Pipeline Segment Connection Above Ground | Flowline |  | TEINE ENERGY LTD. | Operating | Natural Gas |  | Composite | 1.299 | 1.299 | 95 | 9 |  | FPLP | 301 |  |  |  | 1960 |  |  | Uncoated |  |  | SHAPEFILE | N
PL-00033523 | DODSLAND 07-05 GAS NG | Y | 103 | SK PS 00204287 | 2024-06-06 | 247407-001 | 10-35-032-22W3 | 13-36-032-22W3 | Pipeline Segment Connection Below Ground | Pipeline Segment Connection Below Ground | Flowline |  | TEINE ENERGY LTD. | Operating | Natural Gas |  | Steel | 1.102 | 1.102 | 114.3 | [7 empty] | 4960 |  |  | Uncoated |  |  | SHAPEFILE | N
PL-00033523 | DODSLAND 07-05 GAS NG | Y | 72 | SK PS 00204256 | 2024-06-06 | 116394-001 | 05-13-032-22W3 | 15-13-032-22W3 | Well | Oil Satellite | Flowline |  | TEINE ENERGY LTD. | Operating | Natural Gas |  | Steel | 1.218 | 1.218 | 88.9 | 3.2 |  | Z245.1 |  |  |  |  | 4960 |  |  | Uncoated |  |  | SHAPEFILE | N
PL-00033523 | DODSLAND 07-05 GAS NG | Y | 58 | SK PS 00204242 | 2024-06-06 | 114437-001 | 12-34-032-21W3 | 04-34-032-21W3 | Oil Satellite | Oil Satellite | Flowline |  | TEINE ENERGY LTD. | Operating | Natural Gas |  | Steel | 0.755 | 0.755 | 88.9 | 3.2 |  | Z245.1 |  | I |  |  | 4960 |  |  | Uncoated |  |  | SHAPEFILE | N
PL-00033523 | DODSLAND 07-05 GAS NG | Y | 83 | SK PS 00204267 | 2024-06-06 | 118135-001 | 04-22-032-22W3 | 16-22-032-22W3 | Well | Oil Satellite | Flowline |  | TEINE ENERGY LTD. | Operating | Natural Gas |  | Steel | 1.433 | 1.433 | 88.9 | [7 empty] | 2760 |  |  | Uncoated |  |  | SHAPEFILE | N
PL-00033516 | Hoosier South 02-07 SW | Y | 3 | SK PS 00204116 | 2024-06-06 | 174354-007 | 15-04-031-27W3 | 16-04-031-27W3 | Pipeline Segment Connection Below Ground | Oil Satellite | Flowline |  | TEINE ENERGY LTD. | Operating | Salt water |  | Fibreglass | 0.386 | 0.386 | 117 | 7.9 |  | CENT | 2000 |  |  |  | 10340 |  |  | Uncoated |  |  | SHAPEFILE | N
PL-00033514 | Hoosier South 02-07 NG | Y | 5 | SK PS 00204079 | 2024-06-06 | 174358-003 | 01-01-031-28W3 | 03-01-031-28W3 | Well | Well | Flowline |  | TEINE ENERGY LTD. | Operating | Natural Gas |  | Polyethylene | 0.782 | 0.782 | 60.3 | 8.3 |  | 3408 |  |  |  |  | 880 |  |  | Uncoated |  |  | SHAPEFILE | N
PL-00033523 | DODSLAND 07-05 GAS NG | Y | 56 | SK PS 00204240 | 2024-06-06 | 118182-001 | 08-34-032-21W3 | 04-34-032-21W3 | Well | Oil Satellite | Flowline |  | TEINE ENERGY LTD. | Operating | Natural Gas |  | Composite | 1.255 | 1.255 | 97 | 10 |  | FPLP |  |  |  |  | 4960 |  |  | Uncoated |  |  | SHAPEFILE | N
PL-00033523 | DODSLAND 07-05 GAS NG | Y | 26 | SK PS 00204210 | 2024-06-06 | 118188-001 | 14-08-032-21W3 | 14-08-032-21W3 | Oil Satellite | Pipeline Segment Connection Below Ground | Flowline |  | TEINE ENERGY LTD. | Operating | Natural Gas |  | Steel | 0.029 | 0.029 | 88.9 | 3.2 |  | Z245.2 |  | I |  |  | 4960 |  |  | Uncoated |  |  | SHAPEFILE | N
PL-00033523 | DODSLAND 07-05 GAS NG | Y | 17 | SK PS 00204201 | 2024-06-06 | 148504-001 | 09-31-032-20W3 | 01-31-032-20W3 | Pipeline Segment Connection Above Ground | Pipeline Segment Connection Above Ground | Flowline |  | TEINE ENERGY LTD. | Operating | Natural Gas |  | Composite | 0.847 | 0.847 | 69 | 7.5 |  | FPLP |  |  |  |  | 4960 |  |  | Uncoated |  |  | SHAPEFILE | N
PL-00033514 | Hoosier South 02-07 NG | Y | 1 | SK PS 00204075 | 2024-06-06 | 109007-001 | 03-04-031-27W3 | 15-04-031-27W3 | Well | Oil Satellite | Flowline |  | TEINE ENERGY LTD. | Operating | Natural Gas |  | Polyethylene | 1.794 | 1.794 | 60.3 | 8.3 |  | 3408 |  |  |  |  | 880 |  |  | Uncoated |  |  | SHAPEFILE | N
PL-00033523 | DODSLAND 07-05 GAS NG | Y | 75 | SK PS 00204259 | 2024-06-06 | 116378-020 | 10-14-032-22W3 | 16-15-032-22W3 | Well | Pipeline Segment Connection Above Ground | Flowline |  | TEINE ENERGY LTD. | Operating | Natural Gas |  | Steel | 1.38 | 1.38 | 114.3 | 3.2 | [6 empty] | 4960 |  |  | Uncoated |  |  | SHAPEFILE | N
PL-00033523 | DODSLAND 07-05 GAS NG | Y | 76 | SK PS 00204260 | 2024-06-06 | 181890-001 | 16-15-032-22W3 | 09-15-032-22W3 | Pipeline Segment Connection Above Ground | Pipeline Segment Connection Below Ground | Flowline |  | TEINE ENERGY LTD. | Operating | Natural Gas |  | Steel | 0.404 | 0.404 | 114.3 | 3.2 | [6 empty] | 4960 |  |  | Uncoated |  |  | SHAPEFILE | N
PL-00033520 | Milton West 09-04-30-28W3 NG | Y | 53 | SK PS 00204181 | 2024-06-06 | 124862-008 | 01-16-030-28W3 | 08-16-030-28W3 | Well | Well | Flowline |  | TEINE ENERGY LTD. | Operating | Natural Gas |  | Steel | 0.319 | 0.319 | 88.9 | 4 |  | Z245.1 | 290 | II |  |  | 9930 |  |  | Uncoated |  |  | SHAPEFILE | N
PL-00033520 | Milton West 09-04-30-28W3 NG | Y | 46 | SK PS 00204174 | 2024-06-06 | 124862-030 | 11-09-030-28W3 | 03-09-030-28W3 | Well | Pipeline Segment Connection Below Ground | Flowline |  | TEINE ENERGY LTD. | Operating | Natural Gas |  | Steel | 0.862 | 0.862 | 88.9 | [7 empty] | 9930 |  |  | Uncoated |  |  | SHAPEFILE | N
PL-00033520 | Milton West 09-04-30-28W3 NG | Y | 17 | SK PS 00204145 | 2024-06-06 | 240950-015 | 10-10-029-29W3 | 06-11-029-29W3 | Well | Pipeline Segment Connection Above Ground | Flowline |  | TEINE ENERGY LTD. | Discontinued | Natural Gas |  | Steel | 1.765 | 1.765 | 88.9 | 3.2 |  | Z245.1 | 3592 |  |  |  | 9930 |  |  | Uncoated |  |  | SHAPEFILE | N
PL-00033515 | Hoosier South 02-07 OE | Y | 17 | SK PS 00204100 | 2024-06-06 | 144139-002 | 04-10-031-27W3 | 16-04-031-27W3 | Well | Oil Satellite | Flowline |  | TEINE ENERGY LTD. | Operating | Oil Well Effluent |  | Composite | 0.884 | 0.884 | 97 | 10 |  | FPLP | 301 |  |  |  | 4960 |  |  | Uncoated |  |  | SHAPEFILE | N
PL-00033523 | DODSLAND 07-05 GAS NG | Y | 13 | SK PS 00204197 | 2024-06-06 | 118147-001 | 02-29-032-20W3 | 12-29-032-20W3 | Well | Oil Satellite | Flowline |  | TEINE ENERGY LTD. | Operating | Natural Gas |  | Composite | 1.141 | 1.141 | 97 | 10 |  | FPLP |  |  |  |  | 4960 |  |  | Uncoated |  |  | SHAPEFILE | N
PL-00033515 | Hoosier South 02-07 OE | Y | 20 | SK PS 00204103 | 2024-06-06 | 174359-024 | 05-01-031-28W3 | 12-01-031-28W3 | Blind End | Blind End | Flowline |  | TEINE ENERGY LTD. | Abandoned | Oil Well Effluent |  | Fibreglass | 0.504 | 0.504 | 87.9 | 6.1 |  | CENT | 2000 |  |  |  | 0 |  |  | Uncoated |  |  | SHAPEFILE | N
PL-00033523 | DODSLAND 07-05 GAS NG | Y | 23 | SK PS 00204207 | 2024-06-06 | 118164-001 | 14-07-032-21W3 | 10-07-032-21W3 | Well | Oil Satellite | Flowline |  | TEINE ENERGY LTD. | Operating | Natural Gas |  | Composite | 0.764 | 0.764 | 97 | 10 |  | FPLP |  |  |  |  | 4960 |  |  | Uncoated |  |  | SHAPEFILE | N
PL-00033515 | Hoosier South 02-07 OE | Y | 5 | SK PS 00204088 | 2024-06-06 | 174359-016 | 11-04-031-27W3 | 16-04-031-27W3 | Well | Oil Satellite | Flowline |  | TEINE ENERGY LTD. | Operating | Oil Well Effluent |  | Fibreglass | 0.865 | 0.865 | 87.9 | 6.1 |  | CENT | 2000 |  |  |  | 10200 |  |  | Uncoated |  |  | SHAPEFILE | N
PL-00033515 | Hoosier South 02-07 OE | Y | 24 | SK PS 00204107 | 2024-06-06 | 174359-002 | 14-01-031-28W3 | 14-01-031-28W3 | Well | Oil Satellite | Flowline |  | TEINE ENERGY LTD. | Operating | Oil Well Effluent |  | Fibreglass | 0.413 | 0.413 | 117 | 7.9 |  | CENT | 2000 |  |  |  | 10200 |  |  | Uncoated |  |  | SHAPEFILE | N
PL-00033523 | DODSLAND 07-05 GAS NG | Y | 106 | SK PS 00204290 | 2024-06-06 | 118178-001 | 08-06-033-21W3 | 10-06-033-21W3 | Well | Pipeline Segment Connection Above Ground | Flowline |  | TEINE ENERGY LTD. | Operating | Natural Gas |  | Composite | 0.688 | 0.688 | 99 | 11 |  | FPLP |  |  |  |  | 4960 |  |  | Uncoated |  |  | SHAPEFILE | N
PL-00033514 | Hoosier South 02-07 NG | Y | 2 | SK PS 00204076 | 2024-06-06 | 129391-001 | 10-04-031-27W3 | 15-04-031-27W3 | Well | Pipeline Segment Connection Below Ground | Flowline |  | TEINE ENERGY LTD. | Operating | Natural Gas |  | Polyethylene | 0.367 | 0.367 | 60.3 | 8.3 |  | 3408 |  |  |  |  | 880 |  |  | Uncoated |  |  | SHAPEFILE | N
PL-00033520 | Milton West 09-04-30-28W3 NG | Y | 35 | SK PS 00204163 | 2024-06-06 | 124862-016 | 08-08-030-28W3 | 05-09-030-28W3 | Pipeline Segment Connection Above Ground | Pipeline Segment Connection Below Ground | Flowline |  | TEINE ENERGY LTD. | Operating | Natural Gas |  | Steel | 0.454 | 0.454 | 88.9 | [7 empty] | 9930 |  |  | Uncoated |  |  | SHAPEFILE | N
PL-00033523 | DODSLAND 07-05 GAS NG | Y | 27 | SK PS 00204211 | 2024-06-06 | 190691-001 | 16-08-032-21W3 | 10-07-032-21W3 | Blind End | Oil Satellite | Flowline |  | TEINE ENERGY LTD. | Operating | Natural Gas |  | Steel | 1.907 | 1.907 | 88.9 | [7 empty] | 4960 |  |  | Uncoated |  |  | SHAPEFILE | N
PL-00033520 | Milton West 09-04-30-28W3 NG | Y | 12 | SK PS 00204140 | 2024-06-06 | 124862-035 | 10-33-029-28W3 | 10-33-029-28W3 | Pipeline Segment Connection Above Ground | Well | Flowline |  | TEINE ENERGY LTD. | Operating | Natural Gas |  | Polyethylene | 0.126 | 0.126 | 60.3 | 8.3 |  | 3408 |  |  |  |  | 880 |  |  | Uncoated |  |  | SHAPEFILE | N
PL-00033523 | DODSLAND 07-05 GAS NG | Y | 25 | SK PS 00204209 | 2024-06-06 | 118189-001 | 04-08-032-21W3 | 04-08-032-21W3 | Pipeline Segment Connection Above Ground | Pipeline Segment Connection Below Ground | Flowline |  | TEINE ENERGY LTD. | Operating | Natural Gas |  | Steel | 0.097 | 0.097 | 88.9 | 3.2 |  | Z245.2 |  | I |  |  | 4960 |  |  | Uncoated |  |  | SHAPEFILE | N
PL-00033523 | DODSLAND 07-05 GAS NG | Y | 91 | SK PS 00204275 | 2024-06-06 | 118139-001 | 10-24-032-22W3 | 02-24-032-22W3 | Well | Pipeline Segment Connection Below Ground | Flowline |  | TEINE ENERGY LTD. | Operating | Natural Gas |  | Composite | 0.817 | 0.817 | 97 | 10 |  | FPLP |  |  |  |  | 4960 |  |  | Uncoated |  |  | SHAPEFILE | N
PL-00033520 | Milton West 09-04-30-28W3 NG | Y | 23 | SK PS 00204151 | 2024-06-06 | 124862-004 | 02-04-030-28W3 | 02-04-030-28W3 | Well | Pipeline Segment Connection Below Ground | Flowline |  | TEINE ENERGY LTD. | Operating | Natural Gas |  | Polyethylene | 0.148 | 0.148 | 60.3 | 8.3 |  | 3408 |  |  |  |  | 880 |  |  | Uncoated |  |  | SHAPEFILE | N
PL-00033514 | Hoosier South 02-07 NG | Y | 6 | SK PS 00204080 | 2024-06-06 | 174358-001 | 03-01-031-28W3 | 14-01-031-28W3 | Well | Oil Satellite | Flowline |  | TEINE ENERGY LTD. | Operating | Natural Gas |  | Polyethylene | 1.225 | 1.225 | 60.3 | 8.3 |  | 3408 |  |  |  |  | 880 |  |  | Uncoated |  |  | SHAPEFILE | N
PL-00033514 | Hoosier South 02-07 NG | Y | 4 | SK PS 00204078 | 2024-06-06 | 174358-006 | 03-06-031-27W3 | 02-06-031-27W3 | Well | Oil Satellite | Flowline |  | TEINE ENERGY LTD. | Operating | Natural Gas |  | Polyethylene | 0.23 | 0.23 | 60.3 | 8.3 |  | 3408 |  |  |  |  | 880 |  |  | Uncoated |  |  | SHAPEFILE | N
PL-00033520 | Milton West 09-04-30-28W3 NG | Y | 36 | SK PS 00204164 | 2024-06-06 | 124862-015 | 08-08-030-28W3 | 08-08-030-28W3 | Well | Pipeline Segment Connection Above Ground | Flowline |  | TEINE ENERGY LTD. | Operating | Natural Gas |  | Polyethylene | 0.118 | 0.118 | 60.3 | 8.3 |  | 3408 |  |  |  |  | 880 |  |  | Uncoated |  |  | SHAPEFILE | N
PL-00033520 | Milton West 09-04-30-28W3 NG | Y | 49 | SK PS 00204177 | 2024-06-06 | 141044-001 | 11-15-030-28W3 | 11-15-030-28W3 | Well | Pipeline Segment Connection Above Ground | Flowline |  | TEINE ENERGY LTD. | Operating | Natural Gas |  | Composite | 0.125 | 0.125 | 95 | 9 |  | FPLP | 301 |  |  |  | 1960 |  |  | Uncoated |  |  | SHAPEFILE | N
PL-00033515 | Hoosier South 02-07 OE | Y | 26 | SK PS 00204109 | 2024-06-06 | 174359-007 | 14-01-031-28W3 | 02-07-031-27W3 | Oil Satellite | Multi Well Battery | Flowline |  | TEINE ENERGY LTD. | Operating | Oil Well Effluent |  | Fibreglass | 2.599 | 2.599 | 117 | 7.9 |  | CENT | 2000 |  |  |  | 10200 |  |  | Uncoated |  |  | SHAPEFILE | N
PL-00033515 | Hoosier South 02-07 OE | Y | 28 | SK PS 00204111 | 2024-06-06 | 174359-009 | 01-11-031-28W3 | 14-01-031-28W3 | Well | Oil Satellite | Flowline |  | TEINE ENERGY LTD. | Operating | Oil Well Effluent |  | Fibreglass | 1.069 | 1.069 | 87.9 | 6.1 |  | CENT | 2000 |  |  |  | 10200 |  |  | Uncoated |  |  | SHAPEFILE | N
PL-00033521 | Milton West 09-04-30-28W3 SW | Y | 1 | SK PS 00204183 | 2024-06-06 | 130236-001 | 14-07-030-28W3 | 10-09-030-28W3 | Well | Well | Flowline |  | TEINE ENERGY LTD. | Discontinued | Salt water |  | Steel | 3.77 | 3.77 | 88.9 | [7 empty] | 9930 |  |  | Uncoated |  |  | SHAPEFILE | N
PL-00033515 | Hoosier South 02-07 OE | Y | 10 | SK PS 00204093 | 2024-06-06 | 174359-013 | 03-06-031-27W3 | 02-06-031-27W3 | Well | Oil Satellite | Flowline |  | TEINE ENERGY LTD. | Operating | Oil Well Effluent |  | Fibreglass | 0.242 | 0.242 | 117 | 7.9 |  | CENT | 2000 |  |  |  | 10200 |  |  | Uncoated |  |  | SHAPEFILE | N
PL-00033523 | DODSLAND 07-05 GAS NG | Y | 37 | SK PS 00204221 | 2024-06-06 | 118170-001 | 15-20-032-21W3 | 13-20-032-21W3 | Well | Oil Satellite | Flowline |  | TEINE ENERGY LTD. | Operating | Natural Gas |  | Composite | 0.824 | 0.824 | 97 | 10 |  | FPLP |  |  |  |  | 4960 |  |  | Uncoated |  |  | SHAPEFILE | N
PL-00033515 | Hoosier South 02-07 OE | Y | 1 | SK PS 00204084 | 2024-06-06 | 174359-010 | 06-36-030-28W3 | 02-07-031-27W3 | Pipeline Segment Connection Above Ground | Multi Well Battery | Flowline |  | TEINE ENERGY LTD. | Operating | Oil Well Effluent |  | Fibreglass | 2.978 | 2.978 | 117 | 7.9 |  | CENT | 2000 |  |  |  | 10200 |  |  | Uncoated |  |  | SHAPEFILE | N
PL-00033523 | DODSLAND 07-05 GAS NG | Y | 38 | SK PS 00204222 | 2024-06-06 | 118140-001 | 12-25-032-21W3 | 06-25-032-21W3 | Well | Oil Satellite | Flowline |  | TEINE ENERGY LTD. | Operating | Natural Gas |  | Composite | 0.565 | 0.565 | 97 | 10 |  | FPLP |  |  |  |  | 4960 |  |  | Uncoated |  |  | SHAPEFILE | N
PL-00033523 | DODSLAND 07-05 GAS NG | Y | 57 | SK PS 00204241 | 2024-06-06 | 118181-001 | 10-34-032-21W3 | 12-34-032-21W3 | Well | Oil Satellite | Flowline |  | TEINE ENERGY LTD. | Operating | Natural Gas |  | Composite | 0.676 | 0.676 | 97 | 10 |  | FPLP |  |  |  |  | 4960 |  |  | Uncoated |  |  | SHAPEFILE | N
PL-00033523 | DODSLAND 07-05 GAS NG | Y | 55 | SK PS 00204239 | 2024-06-06 | 118183-001 | 06-34-032-21W3 | 04-34-032-21W3 | Well | Oil Satellite | Flowline |  | TEINE ENERGY LTD. | Operating | Natural Gas |  | Composite | 0.434 | 0.434 | 97 | 10 |  | FPLP |  |  |  |  | 4960 |  |  | Uncoated |  |  | SHAPEFILE | N
PL-00033515 | Hoosier South 02-07 OE | Y | 8 | SK PS 00204091 | 2024-06-06 | 174359-020 | 16-04-031-27W3 | 02-07-031-27W3 | Oil Satellite | Multi Well Battery | Flowline |  | TEINE ENERGY LTD. | Operating | Oil Well Effluent |  | Fibreglass | 3.765 | 3.765 | 117 | 7.9 |  | CENT | 2000 |  |  |  | 10200 |  |  | Uncoated |  |  | SHAPEFILE | N
PL-00033523 | DODSLAND 07-05 GAS NG | Y | 73 | SK PS 00204257 | 2024-06-06 | 138871-001 | 07-13-032-22W3 | 15-13-032-22W3 | Well | Oil Satellite | Flowline |  | TEINE ENERGY LTD. | Operating | Natural Gas |  | Composite | 0.85 | 0.85 | 97 | 10 |  | FPLP |  |  |  |  | 4960 |  |  | Uncoated |  |  | SHAPEFILE | N
PL-00033523 | DODSLAND 07-05 GAS NG | Y | 97 | SK PS 00204281 | 2024-06-06 | 181889-001 | 11-27-032-22W3 | 05-27-032-22W3 | Oil Satellite | Pipeline Segment Connection Below Ground | Flowline |  | TEINE ENERGY LTD. | Operating | Natural Gas |  | Steel | 0.575 | 0.575 | 114.3 | [7 empty] | 4960 |  |  | Uncoated |  |  | SHAPEFILE | N
PL-00033515 | Hoosier South 02-07 OE | Y | 19 | SK PS 00204102 | 2024-06-06 | 174359-004 | 03-01-031-28W3 | 14-01-031-28W3 | Well | Oil Satellite | Flowline |  | TEINE ENERGY LTD. | Operating | Oil Well Effluent |  | Fibreglass | 1.224 | 1.224 | 87.9 | 6.1 |  | CENT | 2000 |  |  |  | 10200 |  |  | Uncoated |  |  | SHAPEFILE | N
PL-00033523 | DODSLAND 07-05 GAS NG | Y | 41 | SK PS 00204225 | 2024-06-06 | 114135-001 | 06-28-032-21W3 | 07-26-032-21W3 | Pipeline Segment Connection Above Ground | Pipeline Segment Connection Below Ground | Flowline |  | TEINE ENERGY LTD. | Operating | Natural Gas |  | Steel | 3.781 | 3.781 | 114.3 |  |  | Z245.1 |  | I |  |  | 4960 |  |  | Uncoated |  |  | SHAPEFILE | N
PL-00033520 | Milton West 09-04-30-28W3 NG | Y | 7 | SK PS 00204135 | 2024-06-06 | 240950-014 | 11-18-029-28W3 | 06-17-029-28W3 | Well | Pipeline Segment Connection Above Ground | Flowline |  | TEINE ENERGY LTD. | Discontinued | Natural Gas |  | Steel | 1.774 | 1.774 | 88.9 | [7 empty] | 9930 |  |  | Uncoated |  |  | SHAPEFILE | N
PL-00033515 | Hoosier South 02-07 OE | Y | 6 | SK PS 00204089 | 2024-06-06 | 174359-015 | 14-04-031-27W3 | 16-04-031-27W3 | Well | Oil Satellite | Flowline |  | TEINE ENERGY LTD. | Operating | Oil Well Effluent |  | Fibreglass | 0.511 | 0.511 | 87.9 | 6.1 |  | CENT | 2000 |  |  |  | 10200 |  |  | Uncoated |  |  | SHAPEFILE | N
PL-00033515 | Hoosier South 02-07 OE | Y | 12 | SK PS 00204095 | 2024-06-06 | 124874-001 | 15-06-031-27W3 | 02-07-031-27W3 | Well | Multi Well Battery | Flowline |  | TEINE ENERGY LTD. | Operating | Oil Well Effluent |  | Fibreglass | 0.42 | 0.42 | 87.9 | 6.1 |  | CENT | 2000 |  |  |  | 10200 |  |  | Uncoated |  |  | SHAPEFILE | N
PL-00033523 | DODSLAND 07-05 GAS NG | Y | 84 | SK PS 00204268 | 2024-06-06 | 118136-001 | 08-22-032-22W3 | 16-22-032-22W3 | Well | Oil Satellite | Flowline |  | TEINE ENERGY LTD. | Operating | Natural Gas |  | Composite | 0.702 | 0.702 | 97 | 10 |  | FPLP |  |  |  |  | 4960 |  |  | Uncoated |  |  | SHAPEFILE | N
PL-00033514 | Hoosier South 02-07 NG | Y | 3 | SK PS 00204077 | 2024-06-06 | 108675-001 | 02-06-031-27W3 | 02-06-031-27W3 | Oil Satellite | Pipeline Segment Connection Below Ground | Flowline |  | TEINE ENERGY LTD. | Operating | Natural Gas |  | Polyethylene | 0.221 | 0.221 | 60.3 | 8.3 |  | 3408 |  |  |  |  | 880 |  |  | Uncoated |  |  | SHAPEFILE | N
PL-00033523 | DODSLAND 07-05 GAS NG | Y | 87 | SK PS 00204271 | 2024-06-06 | 118159-001 | 02-23-032-22W3 | 02-23-032-22W3 | Well | Pipeline Segment Connection Below Ground | Flowline |  | TEINE ENERGY LTD. | Operating | Natural Gas |  | Steel | 0.064 | 0.064 | 88.9 | 3.2 | [6 empty] | 4960 |  |  | Uncoated |  |  | SHAPEFILE | N
PL-00033523 | DODSLAND 07-05 GAS NG | Y | 82 | SK PS 00204266 | 2024-06-06 | 118131-001 | 14-20-032-22W3 | 14-20-032-22W3 | Well | Pipeline Segment Connection Below Ground | Flowline |  | TEINE ENERGY LTD. | Operating | Natural Gas |  | Steel | 0.051 | 0.051 | 114.3 | [7 empty] | 4960 |  |  | Uncoated |  |  | SHAPEFILE | N
PL-00033520 | Milton West 09-04-30-28W3 NG | Y | 26 | SK PS 00204154 | 2024-06-06 | 124862-017 | 04-04-030-28W3 | 03-04-030-28W3 | Well | Pipeline Segment Connection Above Ground | Flowline |  | TEINE ENERGY LTD. | Operating | Natural Gas |  | Polyethylene | 0.264 | 0.264 | 60.3 | 8.3 |  | 3408 |  |  |  |  | 880 |  |  | Uncoated |  |  | SHAPEFILE | N
PL-00033520 | Milton West 09-04-30-28W3 NG | Y | 6 | SK PS 00204134 | 2024-06-06 | 240950-004 | 14-15-029-28W3 | 14-15-029-28W3 | Well | Pipeline Segment Connection Below Ground | Flowline |  | TEINE ENERGY LTD. | Operating | Natural Gas |  | Steel | 0.234 | 0.234 | 88.9 | 3.2 | 1 | Z245.1 | 359 | II | 25844.77 | 4960 | 4960 | 0 | 1.5 | Uncoated | Extruded Poly |  | SHAPEFILE | N
PL-00033515 | Hoosier South 02-07 OE | Y | 16 | SK PS 00204099 | 2024-06-06 | 174359-019 | 03-07-031-27W3 | 02-07-031-27W3 | Well | Multi Well Battery | Flowline |  | TEINE ENERGY LTD. | Operating | Oil Well Effluent |  | Steel | 0.257 | 0.257 | 88.9 | [7 empty] | 10200 |  |  | Uncoated |  |  | SHAPEFILE | N
PL-00033523 | DODSLAND 07-05 GAS NG | Y | 71 | SK PS 00204255 | 2024-06-06 | 154474-001 | 15-09-032-22W3 | 09-09-032-22W3 | Pipeline Segment Connection Above Ground | Pipeline Segment Connection Below Ground | Flowline |  | TEINE ENERGY LTD. | Operating | Natural Gas |  | Steel | 0.617 | 0.617 | 114.3 | 3.2 | [6 empty] | 4960 |  |  | Uncoated |  |  | SHAPEFILE | N
PL-00033523 | DODSLAND 07-05 GAS NG | Y | 14 | SK PS 00204198 | 2024-06-06 | 118148-001 | 04-29-032-20W3 | 12-29-032-20W3 | Well | Oil Satellite | Flowline |  | TEINE ENERGY LTD. | Operating | Natural Gas |  | Composite | 0.708 | 0.708 | 97 | 10 |  | FPLP |  |  |  |  | 4960 |  |  | Uncoated |  |  | SHAPEFILE | N
PL-00033523 | DODSLAND 07-05 GAS NG | Y | 104 | SK PS 00204288 | 2024-06-06 | 144988-001 | 07-01-032-23W3 | 07-06-032-22W3 | Blind End | Pipeline Segment Connection Above Ground | Flowline |  | TEINE ENERGY LTD. | Discontinued | Natural Gas |  | Steel | 1.65 | 1.65 | 60.3 | 2.8 |  | 5L |  |  |  |  | 3102 |  |  | Uncoated |  |  | SHAPEFILE | N
PL-00033523 | DODSLAND 07-05 GAS NG | Y | 19 | SK PS 00204203 | 2024-06-06 | 171132-001 | 11-06-032-21W3 | 12-31-031-21W3 | Oil Satellite | Pipeline Segment Connection Below Ground | Flowline |  | TEINE ENERGY LTD. | Operating | Natural Gas |  | Steel | 1.608 | 1.608 | 88.9 | 3.2 | [6 empty] | 4960 |  |  | Uncoated |  |  | SHAPEFILE | N
PL-00033520 | Milton West 09-04-30-28W3 NG | Y | 18 | SK PS 00204146 | 2024-06-06 | 240950-010 | 06-11-029-29W3 | 11-12-029-29W3 | Pipeline Segment Connection Above Ground | Pipeline Segment Connection Above Ground | Flowline |  | TEINE ENERGY LTD. | Discontinued | Natural Gas |  | Steel | 1.733 | 1.733 | 114.3 | 3.2 |  | Z245.1 | 3592 |  |  |  | 9930 |  |  | Uncoated |  |  | SHAPEFILE | N
PL-00033523 | DODSLAND 07-05 GAS NG | Y | 8 | SK PS 00204192 | 2024-06-06 | 116383-001 | 06-33-031-22W3 | 06-33-031-22W3 | Well | Pipeline Segment Connection Below Ground | Flowline |  | TEINE ENERGY LTD. | Operating | Natural Gas |  | Steel | 0.191 | 0.191 | 88.9 | 3.2 |  | Z245.1 |  | I |  |  | 4960 |  |  | Uncoated |  |  | SHAPEFILE | N
PL-00033523 | DODSLAND 07-05 GAS NG | Y | 5 | SK PS 00204189 | 2024-06-06 | 118126-001 | 06-28-031-22W3 | 11-28-031-22W3 | Well | Well | Flowline |  | TEINE ENERGY LTD. | Operating | Natural Gas |  | Composite | 0.435 | 0.435 | 97 | 10 |  | FPLP |  |  |  |  | 4960 |  |  | Uncoated |  |  | SHAPEFILE | N
PL-00033520 | Milton West 09-04-30-28W3 NG | Y | 40 | SK PS 00204168 | 2024-06-06 | 124862-010 | 15-08-030-28W3 | 15-08-030-28W3 | Well | Pipeline Segment Connection Above Ground | Flowline |  | TEINE ENERGY LTD. | Operating | Natural Gas |  | Polyethylene | 0.076 | 0.076 | 60.3 | 8.3 |  | 3408 |  |  |  |  | 880 |  |  | Uncoated |  |  | SHAPEFILE | N
PL-00033523 | DODSLAND 07-05 GAS NG | Y | 59 | SK PS 00204243 | 2024-06-06 | 118179-001 | 13-34-032-21W3 | 12-34-032-21W3 | Well | Oil Satellite | Flowline |  | TEINE ENERGY LTD. | Operating | Natural Gas |  | Composite | 0.445 | 0.445 | 97 | 10 |  | FPLP |  |  |  |  | 4960 |  |  | Uncoated |  |  | SHAPEFILE | N
PL-00033515 | Hoosier South 02-07 OE | Y | 18 | SK PS 00204101 | 2024-06-06 | 174359-005 | 01-01-031-28W3 | 14-01-031-28W3 | Well | Oil Satellite | Flowline |  | TEINE ENERGY LTD. | Operating | Oil Well Effluent |  | Fibreglass | 2.004 | 2.004 | 87.9 | 6.1 |  | CENT | 2000 |  |  |  | 10200 |  |  | Uncoated |  |  | SHAPEFILE | N
PL-00033523 | DODSLAND 07-05 GAS NG | Y | 34 | SK PS 00204218 | 2024-06-06 | 181892-001 | 06-20-032-21W3 | 05-20-032-21W3 | Oil Satellite | Pipeline Segment Connection Below Ground | Flowline |  | TEINE ENERGY LTD. | Operating | Natural Gas |  | Steel | 0.159 | 0.159 | 114.3 | [7 empty] | 4960 |  |  | Uncoated |  |  | SHAPEFILE | N
PL-00033523 | DODSLAND 07-05 GAS NG | Y | 44 | SK PS 00204228 | 2024-06-06 | 118495-001 | 12-28-032-21W3 | 11-28-032-21W3 | Well | Pipeline Segment Connection Below Ground | Flowline |  | TEINE ENERGY LTD. | Operating | Natural Gas |  | Steel | 0.318 | 0.318 | 88.9 | 3.2 |  | Z245.1 |  | II |  |  | 4960 |  |  | Uncoated |  |  | SHAPEFILE | N
PL-00033523 | DODSLAND 07-05 GAS NG | Y | 101 | SK PS 00204285 | 2024-06-06 | 114132-001 | 11-34-032-22W3 | 11-27-032-22W3 | Well | Pipeline Segment Connection Above Ground | Flowline |  | TEINE ENERGY LTD. | Operating | Natural Gas |  | Steel | 1.799 | 1.799 | 88.9 |  |  | Z245.1 |  |  |  |  | 4960 |  |  | Uncoated |  |  | SHAPEFILE | N
PL-00033520 | Milton West 09-04-30-28W3 NG | Y | 5 | SK PS 00204133 | 2024-06-06 | 181855-001 | 10-08-029-28W3 | 16-08-029-28W3 | Blind End | Pipeline Segment Connection Below Ground | Flowline |  | TEINE ENERGY LTD. | Abandoned | Natural Gas |  | Steel | 0.351 | 0.351 | 88.9 | [7 empty] | 0 |  |  | Uncoated |  |  | SHAPEFILE | N
PL-00033523 | DODSLAND 07-05 GAS NG | Y | 66 | SK PS 00204250 | 2024-06-06 | 118565-001 | 06-04-032-22W3 | 03-04-032-22W3 | Oil Satellite | Pipeline Segment Connection Below Ground | Flowline |  | TEINE ENERGY LTD. | Operating | Natural Gas |  | Steel | 0.392 | 0.392 | 88.9 | [7 empty] | 4960 |  |  | Uncoated |  |  | SHAPEFILE | N
PL-00033523 | DODSLAND 07-05 GAS NG | Y | 40 | SK PS 00204224 | 2024-06-06 | 116384-001 | 15-25-032-21W3 | 06-25-032-21W3 | Oil Satellite | Oil Satellite | Flowline |  | TEINE ENERGY LTD. | Operating | Natural Gas |  | Steel | 1.058 | 1.058 | 88.9 | 3.2 |  | Z245.1 |  | I |  |  | 4960 |  |  | Uncoated |  |  | SHAPEFILE | N
PL-00033515 | Hoosier South 02-07 OE | Y | 27 | SK PS 00204110 | 2024-06-06 | 186907-001 | 14-01-031-28W3 | 15-01-031-28W3 | Well | Oil Satellite | Flowline |  | TEINE ENERGY LTD. | Operating | Oil Well Effluent |  | Fibreglass | 0.544 | 0.544 | 87.9 | 6.1 |  | CENT | 2000 |  |  |  | 10200 |  |  | Uncoated |  |  | SHAPEFILE | N
PL-00033520 | Milton West 09-04-30-28W3 NG | Y | 32 | SK PS 00204160 | 2024-06-06 | 124862-007 | 11-04-030-28W3 | 06-04-030-28W3 | Well | Well | Flowline |  | TEINE ENERGY LTD. | Operating | Natural Gas |  | Polyethylene | 0.341 | 0.341 | 60.3 | 8.3 |  | 3408 |  |  |  |  | 880 |  |  | Uncoated |  |  | SHAPEFILE | N
PL-00033523 | DODSLAND 07-05 GAS NG | Y | 30 | SK PS 00204214 | 2024-06-06 | 118165-001 | 09-18-032-21W3 | 08-18-032-21W3 | Well | Oil Satellite | Flowline |  | TEINE ENERGY LTD. | Operating | Natural Gas |  | Composite | 0.465 | 0.465 | 97 | 10 |  | FPLP |  |  |  |  | 4960 |  |  | Uncoated |  |  | SHAPEFILE | N
PL-00033520 | Milton West 09-04-30-28W3 NG | Y | 44 | SK PS 00204172 | 2024-06-06 | 124862-033 | 01-09-030-28W3 | 02-09-030-28W3 | Well | Pipeline Segment Connection Below Ground | Flowline |  | TEINE ENERGY LTD. | Operating | Natural Gas |  | Polyethylene | 0.572 | 0.572 | 60.3 | 8.3 |  | 3408 |  |  |  |  | 880 |  |  | Uncoated |  |  | SHAPEFILE | N
PL-00033523 | DODSLAND 07-05 GAS NG | Y | 50 | SK PS 00204234 | 2024-06-06 | 118172-001 | 02-33-032-21W3 | 03-33-032-21W3 | Oil Satellite | Oil Satellite | Flowline |  | TEINE ENERGY LTD. | Operating | Natural Gas |  | Steel | 0.448 | 0.448 | 88.9 | 3.2 |  | Z245.1 |  | I |  |  | 4960 |  |  | Uncoated |  |  | SHAPEFILE | N
PL-00033523 | DODSLAND 07-05 GAS NG | Y | 3 | SK PS 00204187 | 2024-06-06 | 198742-001 | 10-31-031-21W3 | 16-35-031-22W3 | Oil Satellite | Pipeline Segment Connection Above Ground | Flowline |  | TEINE ENERGY LTD. | Operating | Natural Gas |  | Steel | 2.872 | 2.872 | 114.3 | [7 empty] | 4960 |  |  | Uncoated |  |  | SHAPEFILE | N
PL-00033523 | DODSLAND 07-05 GAS NG | Y | 7 | SK PS 00204191 | 2024-06-06 | 142073-001 | 11-28-031-22W3 | 03-04-032-22W3 | Oil Satellite | Pipeline Segment Connection Below Ground | Flowline |  | TEINE ENERGY LTD. | Operating | Natural Gas |  | Steel | 2.482 | 2.482 | 88.9 | [7 empty] | 4960 |  |  | Uncoated |  |  | SHAPEFILE | N
PL-00033523 | DODSLAND 07-05 GAS NG | Y | 60 | SK PS 00204244 | 2024-06-06 | 150482-001 | 13-34-032-21W3 | 13-34-032-21W3 | Pipeline Segment Connection Above Ground | Pipeline Segment Connection Above Ground | Flowline |  | TEINE ENERGY LTD. | Operating | Natural Gas |  | Composite | 0.259 | 0.259 | 69 | 7.5 |  | FPLP |  |  |  |  | 4960 |  |  | Uncoated |  |  | SHAPEFILE | N
PL-00033520 | Milton West 09-04-30-28W3 NG | Y | 33 | SK PS 00204161 | 2024-06-06 | 141043-001 | 06-08-030-28W3 | 07-08-030-28W3 | Well | Pipeline Segment Connection Above Ground | Flowline |  | TEINE ENERGY LTD. | Operating | Natural Gas |  | Composite | 0.378 | 0.378 | 97 | 10 |  | FPLP | 301 |  |  |  | 880 |  |  | Uncoated |  |  | SHAPEFILE | N
PL-00033520 | Milton West 09-04-30-28W3 NG | Y | 16 | SK PS 00204144 | 2024-06-06 | 114286-001 | 06-03-029-29W3 | 09-35-028-29W3 | Well | Well | Flowline |  | TEINE ENERGY LTD. | Abandoned | Natural Gas |  | Polyethylene | 2.512 | 2.512 | 88.9 | 12.2 |  | 3408 |  |  |  |  | 880 |  |  | Uncoated |  |  | SHAPEFILE | N
PL-00033523 | DODSLAND 07-05 GAS NG | Y | 80 | SK PS 00204264 | 2024-06-06 | 118129-001 | 03-19-032-22W3 | 01-19-032-22W3 | Well | Oil Satellite | Flowline |  | TEINE ENERGY LTD. | Operating | Natural Gas |  | Composite | 0.797 | 0.797 | 97 | 10 |  | FPLP |  |  |  |  | 4960 |  |  | Uncoated |  |  | SHAPEFILE | N
PL-00033520 | Milton West 09-04-30-28W3 NG | Y | 1 | SK PS 00204129 | 2024-06-06 | 115205-001 | 02-01-028-29W3 | 10-07-028-28W3 | Blind End | Pipeline Segment Connection Above Ground | Flowline |  | TEINE ENERGY LTD. | Abandoned | Natural Gas |  | Steel | 3.163 | 3.163 | 114.3 | 3.2 |  | Z245.1 | 290 | I |  |  | 0 |  |  | Uncoated |  |  | SHAPEFILE | N
PL-00033520 | Milton West 09-04-30-28W3 NG | Y | 20 | SK PS 00204148 | 2024-06-06 | 124862-023 | 06-03-030-28W3 | 09-04-030-28W3 | Well | Compressor Station | Flowline |  | TEINE ENERGY LTD. | Operating | Natural Gas |  | Polyethylene | 0.701 | 0.701 | 60.3 | 8.3 |  | 3408 |  |  |  |  | 880 |  |  | Uncoated |  |  | SHAPEFILE | N
PL-00033523 | DODSLAND 07-05 GAS NG | Y | 64 | SK PS 00204248 | 2024-06-06 | 116386-001 | 12-35-032-21W3 | 01-35-032-21W3 | Well | Oil Satellite | Flowline |  | TEINE ENERGY LTD. | Operating | Natural Gas |  | Steel | 1.514 | 1.514 | 88.9 | 3.2 |  | Z245.1 |  | I |  |  | 4960 |  |  | Uncoated |  |  | SHAPEFILE | N
PL-00033515 | Hoosier South 02-07 OE | Y | 13 | SK PS 00204096 | 2024-06-06 | 174359-025 | 16-06-031-27W3 | 15-06-031-27W3 | Blind End | Blind End | Flowline |  | TEINE ENERGY LTD. | Abandoned | Oil Well Effluent |  | Steel | 0.461 | 0.461 | 88.9 | 3.2 | [6 empty] | 0 |  |  | Uncoated |  |  | SHAPEFILE | N
PL-00033520 | Milton West 09-04-30-28W3 NG | Y | 29 | SK PS 00204157 | 2024-06-06 | 124862-020 | 05-04-030-28W3 | 06-04-030-28W3 | Well | Pipeline Segment Connection Below Ground | Flowline |  | TEINE ENERGY LTD. | Operating | Natural Gas |  | Polyethylene | 0.402 | 0.402 | 60.3 | 8.3 |  | 3408 |  |  |  |  | 880 |  |  | Uncoated |  |  | SHAPEFILE | N
PL-00033523 | DODSLAND 07-05 GAS NG | Y | 18 | SK PS 00204202 | 2024-06-06 | 116398-001 | 08-06-032-21W3 | 11-06-032-21W3 | Well | Oil Satellite | Flowline |  | TEINE ENERGY LTD. | Operating | Natural Gas |  | Steel | 0.93 | 0.93 | 88.9 | 3.2 |  | Z245.1 |  | I |  |  | 4960 |  |  | Uncoated |  |  | SHAPEFILE | N
PL-00033523 | DODSLAND 07-05 GAS NG | Y | 21 | SK PS 00204205 | 2024-06-06 | 118163-001 | 06-07-032-21W3 | 10-07-032-21W3 | Well | Oil Satellite | Flowline |  | TEINE ENERGY LTD. | Operating | Natural Gas |  | Composite | 0.898 | 0.898 | 97 | 10 |  | FPLP |  |  |  |  | 4960 |  |  | Uncoated |  |  | SHAPEFILE | N
PL-00033523 | DODSLAND 07-05 GAS NG | Y | 9 | SK PS 00204193 | 2024-06-06 | 181884-001 | 07-33-031-22W3 | 07-05-032-22W3 | Blind End | Compressor Station | Flowline |  | TEINE ENERGY LTD. | Operating | Natural Gas |  | Steel | 2.783 | 2.783 | 114.3 | [7 empty] | 4960 |  |  | Uncoated |  |  | SHAPEFILE | N
PL-00033515 | Hoosier South 02-07 OE | Y | 7 | SK PS 00204090 | 2024-06-06 | 109008-001 | 15-04-031-27W3 | 16-04-031-27W3 | Pipeline Segment Connection Below Ground | Oil Satellite | Flowline |  | TEINE ENERGY LTD. | Operating | Oil Well Effluent |  | Fibreglass | 0.244 | 0.244 | 87.9 | 6.1 |  | CENT | 2000 |  |  |  | 10200 |  |  | Uncoated |  |  | SHAPEFILE | N
PL-00033523 | DODSLAND 07-05 GAS NG | Y | 92 | SK PS 00204276 | 2024-06-06 | 118187-001 | 02-25-032-22W3 | 11-25-032-22W3 | Well | Oil Satellite | Flowline |  | TEINE ENERGY LTD. | Operating | Natural Gas |  | Composite | 1.25 | 1.25 | 97 | 10 |  | FPLP |  |  |  |  | 4960 |  |  | Uncoated |  |  | SHAPEFILE | N
PL-00033523 | DODSLAND 07-05 GAS NG | Y | 86 | SK PS 00204270 | 2024-06-06 | 118137-001 | 16-22-032-22W3 | 15-22-032-22W3 | Oil Satellite | Pipeline Segment Connection Below Ground | Flowline |  | TEINE ENERGY LTD. | Operating | Natural Gas |  | Steel | 0.422 | 0.422 | 88.9 | [7 empty] | 4960 |  |  | Uncoated |  |  | SHAPEFILE | N
PL-00033520 | Milton West 09-04-30-28W3 NG | Y | 39 | SK PS 00204167 | 2024-06-06 | 124862-011 | 15-08-030-28W3 | 15-08-030-28W3 | Well | Pipeline Segment Connection Above Ground | Flowline |  | TEINE ENERGY LTD. | Operating | Natural Gas |  | Polyethylene | 0.112 | 0.112 | 60.3 | 8.3 |  | 3408 |  |  |  |  | 880 |  |  | Uncoated |  |  | SHAPEFILE | N
PL-00033518 | 01-26-006-09W2 MWB OE Flowline - Retro B | Y | 1 | SK PS 00204127 | 2024-06-06 | 70833 | 09-16-006-09W2 | 13-15-006-09W2 | Well | Oil Satellite | Flowline | 01-26-006-09W2 MWB OE Flowline - Retro B | WHITECAP RESOURCES INC. | Operating | Oil Well Effluent |  | Fibreglass | 0.788 | 0.79 | 53.6 |  | 1 | [5 empty] | 4960 |  |  |  |  | 10 | SHAPEFILE | N
PL-00033523 | DODSLAND 07-05 GAS NG | Y | 107 | SK PS 00204291 | 2024-06-06 | 247861-001 | 10-06-033-21W3 | 15-06-033-21W3 | Pipeline Segment Connection Above Ground | Pipeline Segment Connection Below Ground | Flowline |  | TEINE ENERGY LTD. | Operating | Natural Gas |  | Steel | 0.299 | 0.299 | 88.9 | 3.2 |  | Z245.1 |  |  |  |  | 4960 |  |  | Uncoated |  |  | SHAPEFILE | N
PL-00033515 | Hoosier South 02-07 OE | Y | 30 | SK PS 00204113 | 2024-06-06 | 195141-001 | 02-06-031-27W3 | 02-06-031-27W3 | Blind End | Blind End | Flowline |  | TEINE ENERGY LTD. | Abandoned | Oil Well Effluent |  | Fibreglass | 0.191 | 0.191 |  |  |  | CENT |  |  |  |  | 0 |  |  | Uncoated |  |  | SHAPEFILE | N
PL-00033520 | Milton West 09-04-30-28W3 NG | Y | 19 | SK PS 00204147 | 2024-06-06 | 114306-001 | 07-13-029-29W3 | 06-17-029-28W3 | Well | Pipeline Segment Connection Above Ground | Flowline |  | TEINE ENERGY LTD. | Discontinued | Natural Gas |  | Steel | 2.934 | 2.934 | 114.3 | 3.2 | [6 empty] | 9930 |  |  | Uncoated |  |  | SHAPEFILE | N
PL-00033520 | Milton West 09-04-30-28W3 NG | Y | 11 | SK PS 00204139 | 2024-06-06 | 124862-034 | 10-33-029-28W3 | 07-04-030-28W3 | Well | Pipeline Segment Connection Below Ground | Flowline |  | TEINE ENERGY LTD. | Operating | Natural Gas |  | Polyethylene | 1.111 | 1.111 | 60.3 | 8.3 |  | 3408 |  |  |  |  | 880 |  |  | Uncoated |  |  | SHAPEFILE | N
PL-00033517 | Dodsland 08-34 NG | Y | 1 | SK PS 00204124 | 2024-06-06 | 139248-005 | 14-15-030-22W3 | 08-29-030-22W3 | Multi Well Battery | Compressor Station | Flowline |  | TEINE ENERGY LTD. | Operating | Oil Well Effluent |  | Steel | 3.435 | 3.435 | 88.9 | 3.2 | [6 empty] | 4960 |  |  | Uncoated |  |  | SHAPEFILE | N
PL-00033523 | DODSLAND 07-05 GAS NG | Y | 54 | SK PS 00204238 | 2024-06-06 | 118171-001 | 04-34-032-21W3 | 02-33-032-21W3 | Oil Satellite | Pipeline Segment Connection Below Ground | Flowline |  | TEINE ENERGY LTD. | Operating | Natural Gas |  | Steel | 0.849 | 0.849 | 88.9 | 3.2 |  | Z245.1 |  | I |  |  | 4960 |  |  | Uncoated |  |  | SHAPEFILE | N
PL-00033523 | DODSLAND 07-05 GAS NG | Y | 6 | SK PS 00204190 | 2024-06-06 | 118124-001 | 09-28-031-22W3 | 11-28-031-22W3 | Well | Oil Satellite | Flowline |  | TEINE ENERGY LTD. | Operating | Natural Gas |  | Composite | 0.873 | 0.873 | 97 | 10 |  | FPLP |  |  |  |  | 4960 |  |  | Uncoated |  |  | SHAPEFILE | N
PL-00033516 | Hoosier South 02-07 SW | Y | 6 | SK PS 00204119 | 2024-06-06 | 174354-005 | 02-07-031-27W3 | 14-06-031-27W3 | Multi Well Battery | Well | Flowline |  | TEINE ENERGY LTD. | Operating | Salt water |  | Fibreglass | 0.494 | 0.494 | 57.6 | 4 |  | CENT | 2000 |  |  |  | 10340 |  |  | Uncoated |  |  | SHAPEFILE | N
PL-00033606 |  | Y | 2 | SK PS 00204295 | 2024-06-06 | 116399-001 | 01-17-033-21W3 | 16-08-033-21W3 | Well | Pipeline Segment Connection Below Ground | Flowline | Durham | DURHAM CREEK ENERGY LTD. | Operating | Natural Gas |  | Steel | 0.555 | 0.555 | 88.9 | 3.2 |  | Z245.1 |  |  |  |  | 4960 |  |  | Uncoated |  |  | SHAPEFILE | N
PL-00033520 | Milton West 09-04-30-28W3 NG | Y | 10 | SK PS 00204138 | 2024-06-06 | 182835-001 | 05-33-029-28W3 | 10-33-029-28W3 | Well | Pipeline Segment Connection Above Ground | Flowline |  | TEINE ENERGY LTD. | Operating | Natural Gas |  | Polyethylene | 0.885 | 0.885 | 60.3 | 8.3 |  | 3408 |  |  |  |  | 880 |  |  | Uncoated |  |  | SHAPEFILE | N
PL-00033523 | DODSLAND 07-05 GAS NG | Y | 24 | SK PS 00204208 | 2024-06-06 | 116396-001 | 01-08-032-21W3 | 01-07-032-21W3 | Well | Pipeline Segment Connection Below Ground | Flowline |  | TEINE ENERGY LTD. | Operating | Natural Gas |  | Steel | 1.668 | 1.668 | 88.9 | 3.2 |  | Z245.1 |  | I |  |  | 4960 |  |  | Uncoated |  |  | SHAPEFILE | N
PL-00033523 | DODSLAND 07-05 GAS NG | Y | 68 | SK PS 00204252 | 2024-06-06 | 138868-001 | 13-06-032-22W3 | 15-06-032-22W3 | Well | Oil Satellite | Flowline |  | TEINE ENERGY LTD. | Operating | Natural Gas |  | Composite | 0.817 | 0.817 | 97 | 10 |  | FPLP |  |  |  |  | 4960 |  |  | Uncoated |  |  | SHAPEFILE | N
PL-00033520 | Milton West 09-04-30-28W3 NG | Y | 51 | SK PS 00204179 | 2024-06-06 | 140585-001 | 01-16-030-28W3 | 02-16-030-28W3 | Pipeline Segment Connection Above Ground | Pipeline Segment Connection Above Ground | Flowline |  | TEINE ENERGY LTD. | Operating | Natural Gas |  | Composite | 0.628 | 0.628 | 95 | 9 |  | FPLP | 301 |  |  |  | 1960 |  |  | Uncoated |  |  | SHAPEFILE | N
PL-00033515 | Hoosier South 02-07 OE | Y | 11 | SK PS 00204094 | 2024-06-06 | 242154-068 | 14-06-031-27W3 | 02-07-031-27W3 | Blind End | Blind End | Flowline |  | TEINE ENERGY LTD. | Abandoned | Oil Well Effluent |  | Steel | 0.556 | 0.556 | 88.9 | 3.2 | [6 empty] | 0 |  |  | Uncoated |  |  | SHAPEFILE | N
PL-00033523 | DODSLAND 07-05 GAS NG | Y | 95 | SK PS 00204279 | 2024-06-06 | 118153-001 | 01-26-032-22W3 | 04-25-032-22W3 | Well | Oil Satellite | Flowline |  | TEINE ENERGY LTD. | Operating | Natural Gas |  | Composite | 0.484 | 0.484 | 97 | 10 |  | FPLP |  |  |  |  | 4960 |  |  | Uncoated |  |  | SHAPEFILE | N
PL-00033514 | Hoosier South 02-07 NG | Y | 8 | SK PS 00204082 | 2024-06-06 | 174358-002 | 01-11-031-28W3 | 14-01-031-28W3 | Well | Oil Satellite | Flowline |  | TEINE ENERGY LTD. | Operating | Natural Gas |  | Polyethylene | 1.07 | 1.07 | 60.3 | 8.3 |  | 3408 |  |  |  |  | 880 |  |  | Uncoated |  |  | SHAPEFILE | N
PL-00033523 | DODSLAND 07-05 GAS NG | Y | 22 | SK PS 00204206 | 2024-06-06 | 125261-001 | 10-07-032-21W3 | 10-34-031-22W3 | Pipeline Segment Connection Above Ground | Pipeline Segment Connection Above Ground | Flowline |  | TEINE ENERGY LTD. | Operating | Natural Gas |  | Steel | 6.375 | 6.375 | 60.3 | 3.2 |  | 5L |  |  |  |  | 3102 |  |  | Uncoated |  |  | SHAPEFILE | N
PL-00033523 | DODSLAND 07-05 GAS NG | Y | 15 | SK PS 00204199 | 2024-06-06 | 118146-001 | 10-29-032-20W3 | 12-29-032-20W3 | Pipeline Segment Connection Above Ground | Oil Satellite | Flowline |  | TEINE ENERGY LTD. | Operating | Natural Gas |  | Composite | 0.851 | 0.851 | 97 | 10 |  | FPLP |  |  |  |  | 4960 |  |  | Uncoated |  |  | SHAPEFILE | N
PL-00033516 | Hoosier South 02-07 SW | Y | 2 | SK PS 00204115 | 2024-06-06 | 174354-008 | 15-04-031-27W3 | 07-04-031-27W3 | Pipeline Segment Connection Below Ground | Well | Flowline |  | TEINE ENERGY LTD. | Operating | Salt water |  | Fibreglass | 0.856 | 0.856 | 87.9 | 6.1 |  | CENT | 2000 |  |  |  | 10340 |  |  | Uncoated |  |  | SHAPEFILE | N
PL-00033523 | DODSLAND 07-05 GAS NG | Y | 20 | SK PS 00204204 | 2024-06-06 | 116397-001 | 01-07-032-21W3 | 11-06-032-21W3 | Well | Oil Satellite | Flowline |  | TEINE ENERGY LTD. | Operating | Natural Gas |  | Steel | 1.162 | 1.162 | 88.9 | 3.2 |  | Z245.1 |  | I |  |  | 4960 |  |  | Uncoated |  |  | SHAPEFILE | N
PL-00033520 | Milton West 09-04-30-28W3 NG | Y | 8 | SK PS 00204136 | 2024-06-06 | 240950-007 | 10-20-029-28W3 | 01-20-029-28W3 | Meter Station | Pipeline Segment Connection Above Ground | Flowline |  | TEINE ENERGY LTD. | Discontinued | Natural Gas |  | Steel | 0.673 | 0.673 | 88.9 | [7 empty] | 9930 |  |  | Uncoated |  |  | SHAPEFILE | N
PL-00033523 | DODSLAND 07-05 GAS NG | Y | 51 | SK PS 00204235 | 2024-06-06 | 114134-001 | 06-28-032-21W3 | 06-28-032-21W3 | Oil Satellite | Well | Flowline |  | TEINE ENERGY LTD. | Cancelled - Non-Regulatory | Natural Gas |  | Steel | 0.004 | 0.004 | 88.9 | 3.2 |  | Z245.1 |  | I |  |  | 4960 |  |  | Uncoated |  |  | SHAPEFILE | N
PL-00033523 | DODSLAND 07-05 GAS NG | Y | 62 | SK PS 00204246 | 2024-06-06 | 150481-001 | 09-35-032-21W3 | 10-35-032-21W3 | Pipeline Segment Connection Above Ground | Pipeline Segment Connection Above Ground | Flowline |  | TEINE ENERGY LTD. | Operating | Natural Gas |  | Composite | 0.356 | 0.356 | 69 | 7.5 |  | FPLP |  |  |  |  | 4960 |  |  | Uncoated |  |  | SHAPEFILE | N
PL-00033523 | DODSLAND 07-05 GAS NG | Y | 89 | SK PS 00204273 | 2024-06-06 | 181887-001 | 13-23-032-22W3 | 07-05-032-22W3 | Pipeline Segment Connection Below Ground | Compressor Station | Flowline |  | TEINE ENERGY LTD. | Operating | Natural Gas |  | Steel | 7.345 | 7.345 | 168.3 | 4 | [6 empty] | 4960 |  |  | Uncoated |  |  | SHAPEFILE | N
PL-00033523 | DODSLAND 07-05 GAS NG | Y | 2 | SK PS 00204186 | 2024-06-06 | 118226-001 | 08-31-031-21W3 | 10-31-031-21W3 | Well | Oil Satellite | Flowline |  | TEINE ENERGY LTD. | Operating | Natural Gas |  | Composite | 0.567 | 0.567 | 97 | 10 |  | FPLP |  |  |  |  | 4960 |  |  | Uncoated |  |  | SHAPEFILE | N
PL-00033515 | Hoosier South 02-07 OE | Y | 21 | SK PS 00204104 | 2024-06-06 | 174359-012 | 12-01-031-28W3 | 14-01-031-28W3 | Well | Oil Satellite | Flowline |  | TEINE ENERGY LTD. | Operating | Oil Well Effluent |  | Fibreglass | 0.496 | 0.496 | 117 | 7.9 |  | CENT | 2000 |  |  |  | 10200 |  |  | Uncoated |  |  | SHAPEFILE | N
PL-00033520 | Milton West 09-04-30-28W3 NG | Y | 25 | SK PS 00204153 | 2024-06-06 | 124862-002 | 04-04-030-28W3 | 04-04-030-28W3 | Well | Pipeline Segment Connection Below Ground | Flowline |  | TEINE ENERGY LTD. | Operating | Natural Gas |  | Polyethylene | 0.069 | 0.069 | 60.3 | 8.3 |  | 3408 |  |  |  |  | 880 |  |  | Uncoated |  |  | SHAPEFILE | N
PL-00033523 | DODSLAND 07-05 GAS NG | Y | 16 | SK PS 00204200 | 2024-06-06 | 148504-002 | 01-31-032-20W3 | 12-29-032-20W3 | Pipeline Segment Connection Above Ground | Pipeline Segment Connection Above Ground | Flowline |  | TEINE ENERGY LTD. | Operating | Natural Gas |  | Composite | 1.282 | 1.282 | 69 | 7.5 |  | FPLP |  |  |  |  | 4960 |  |  | Uncoated |  |  | SHAPEFILE | N
PL-00033606 |  | Y | 1 | SK PS 00204294 | 2024-06-06 | 181894-001 | 16-16-033-21W3 | 06-08-033-21W3 | Blind End | Pipeline Segment Connection Above Ground | Flowline | Durham | DURHAM CREEK ENERGY LTD. | Operating | Natural Gas |  | Steel | 3.865 | 3.865 | 88.9 | 3.2 |  | Z245.1 |  |  |  |  | 4960 |  |  | Uncoated |  |  | SHAPEFILE | N
PL-00033523 | DODSLAND 07-05 GAS NG | Y | 74 | SK PS 00204258 | 2024-06-06 | 138870-001 | 13-13-032-22W3 | 15-13-032-22W3 | Well | Oil Satellite | Flowline |  | TEINE ENERGY LTD. | Operating | Natural Gas |  | Composite | 0.798 | 0.798 | 97 | 10 |  | FPLP |  |  |  |  | 4960 |  |  | Uncoated |  |  | SHAPEFILE | N
PL-00012894 | Golden Lake FG | Y | 405 | SK PS 00204184 | 2024-06-06 | 114915-001 | 08-06-048-22W3 | 09-06-048-22W3 | Pipeline Segment Connection Above Ground | Pipeline Segment Connection Above Ground | Flowline | Golden Lake FG | CANADIAN NATURAL RESOURCES LIMITED | Operating | Fuel Gas |  |  | 0.393 | 0.393 | [8 empty] | 690 |  |  |  |  | 0 | SHAPEFILE | N
PL-00033523 | DODSLAND 07-05 GAS NG | Y | 43 | SK PS 00204227 | 2024-06-06 | 118175-001 | 07-28-032-21W3 | 06-28-032-21W3 | Well | Oil Satellite | Flowline |  | TEINE ENERGY LTD. | Operating | Natural Gas |  | Composite | 0.597 | 0.597 | 97 | 10 |  | FPLP |  |  |  |  | 4960 |  |  | Uncoated |  |  | SHAPEFILE | N
PL-00033520 | Milton West 09-04-30-28W3 NG | Y | 45 | SK PS 00204173 | 2024-06-06 | 124862-029 | 05-09-030-28W3 | 09-04-030-28W3 | Well | Compressor Station | Flowline |  | TEINE ENERGY LTD. | Operating | Natural Gas |  | Steel | 2.039 | 2.039 | 114.3 | [7 empty] | 9930 |  |  | Uncoated |  |  | SHAPEFILE | N
PL-00033515 | Hoosier South 02-07 OE | Y | 22 | SK PS 00204105 | 2024-06-06 | 174359-003 | 13-01-031-28W3 | 14-01-031-28W3 | Well | Oil Satellite | Flowline |  | TEINE ENERGY LTD. | Operating | Oil Well Effluent |  | Fibreglass | 0.368 | 0.368 | 117 | 7.9 |  | CENT | 2000 |  |  |  | 10200 |  |  | Uncoated |  |  | SHAPEFILE | N
PL-00033516 | Hoosier South 02-07 SW | Y | 7 | SK PS 00204120 | 2024-06-06 | 108684-001 | 14-06-031-27W3 | 02-07-031-27W3 | Blind End | Blind End | Flowline |  | TEINE ENERGY LTD. | Abandoned | Salt water |  | Steel | 0.443 | 0.443 | [8 empty] | 0 |  |  | Uncoated |  |  | SHAPEFILE | N
PL-00033515 | Hoosier South 02-07 OE | Y | 9 | SK PS 00204092 | 2024-06-06 | 174359-026 | 02-06-031-27W3 | 02-06-031-27W3 | Oil Satellite | Pipeline Segment Connection Below Ground | Flowline |  | TEINE ENERGY LTD. | Operating | Oil Well Effluent |  | Fibreglass | 0.21 | 0.21 | 117 | 7.9 |  | CENT | 2000 |  |  |  | 10200 |  |  | Uncoated |  |  | SHAPEFILE | N
PL-00033523 | DODSLAND 07-05 GAS NG | Y | 94 | SK PS 00204278 | 2024-06-06 | 118186-001 | 10-25-032-22W3 | 11-25-032-22W3 | Well | Oil Satellite | Flowline |  | TEINE ENERGY LTD. | Operating | Natural Gas |  | Composite | 0.579 | 0.579 | 97 | 10 |  | FPLP |  |  |  |  | 4960 |  |  | Uncoated |  |  | SHAPEFILE | N
PL-00033523 | DODSLAND 07-05 GAS NG | Y | 33 | SK PS 00204217 | 2024-06-06 | 116388-001 | 13-19-032-21W3 | 07-19-032-21W3 | Well | Oil Satellite | Flowline |  | TEINE ENERGY LTD. | Operating | Natural Gas |  | Steel | 1.111 | 1.111 | 88.9 | 3.2 |  | Z245.1 |  | I |  |  | 4960 |  |  | Uncoated |  |  | SHAPEFILE | N
PL-00033516 | Hoosier South 02-07 SW | Y | 5 | SK PS 00204118 | 2024-06-06 | 174354-006 | 02-07-031-27W3 | 15-04-031-27W3 | Multi Well Battery | Pipeline Segment Connection Below Ground | Flowline |  | TEINE ENERGY LTD. | Operating | Salt water |  | Fibreglass | 3.381 | 3.381 | 117 | 7.9 |  | CENT | 2000 |  |  |  | 10340 |  |  | Uncoated |  |  | SHAPEFILE | N
PL-00033520 | Milton West 09-04-30-28W3 NG | Y | 41 | SK PS 00204169 | 2024-06-06 | 124862-012 | 15-08-030-28W3 | 15-08-030-28W3 | Pipeline Segment Connection Above Ground | Pipeline Segment Connection Above Ground | Flowline |  | TEINE ENERGY LTD. | Operating | Natural Gas |  | Polyethylene | 0.189 | 0.189 | 60.3 | 8.3 |  | 3408 |  |  |  |  | 880 |  |  | Uncoated |  |  | SHAPEFILE | N
PL-00033523 | DODSLAND 07-05 GAS NG | Y | 70 | SK PS 00204254 | 2024-06-06 | 145388-001 | 09-07-032-22W3 | 07-05-032-22W3 | Pipeline Segment Connection Above Ground | Compressor Station | Flowline |  | TEINE ENERGY LTD. | Operating | Natural Gas |  | Steel | 2.246 | 2.246 | 114.3 | 4 | [6 empty] | 4960 |  |  | Uncoated |  |  | SHAPEFILE | N
PL-00033523 | DODSLAND 07-05 GAS NG | Y | 12 | SK PS 00204196 | 2024-06-06 | 170393-001 | 10-36-031-22W3 | 15-36-031-22W3 | Pipeline Segment Connection Above Ground | Pipeline Segment Connection Below Ground | Flowline |  | TEINE ENERGY LTD. | Operating | Natural Gas |  | Steel | 0.208 | 0.208 | 88.9 | [7 empty] | 4960 |  |  | Uncoated |  |  | SHAPEFILE | N
PL-00033523 | DODSLAND 07-05 GAS NG | Y | 1 | SK PS 00204185 | 2024-06-06 | 118227-001 | 06-31-031-21W3 | 10-31-031-21W3 | Well | Oil Satellite | Flowline |  | TEINE ENERGY LTD. | Operating | Natural Gas |  | Composite | 0.633 | 0.633 | 97 | 10 |  | FPLP |  |  |  |  | 4960 |  |  | Uncoated |  |  | SHAPEFILE | N
PL-00033520 | Milton West 09-04-30-28W3 NG | Y | 30 | SK PS 00204158 | 2024-06-06 | 124862-024 | 06-04-030-28W3 | 09-04-030-28W3 | Well | Pipeline Segment Connection Above Ground | Flowline |  | TEINE ENERGY LTD. | Operating | Natural Gas |  | Polyethylene | 1.007 | 1.007 | 60.3 | 8.3 |  | 3408 |  |  |  |  | 880 |  |  | Uncoated |  |  | SHAPEFILE | N
PL-00033519 | 13-05-008-06W2 TP MWB OE Flowline - Retro B | Y | 1 | SK PS 00204128 | 2024-06-06 | 70832 | 01-18-008-06W2 | 08-18-008-06W2 | Pipeline Segment Connection Below Ground | Multi Well Battery | Flowline | 13-05-008-06W2 TP MWB OE Flowline - Retro B | WHITECAP RESOURCES INC. | Operating | Oil Well Effluent |  | Fibreglass | 0.586 | 0.59 | 53.6 | 2 | 1 | [5 empty] | 4960 |  |  |  |  | 10 | SHAPEFILE | N
PL-00033523 | DODSLAND 07-05 GAS NG | Y | 63 | SK PS 00204247 | 2024-06-06 | 118185-001 | 10-35-032-21W3 | 01-35-032-21W3 | Well | Oil Satellite | Flowline |  | TEINE ENERGY LTD. | Operating | Natural Gas |  | Composite | 1.186 | 1.186 | 97 | 10 |  | FPLP |  |  |  |  | 4960 |  |  | Uncoated |  |  | SHAPEFILE | N
PL-00033517 | Dodsland 08-34 NG | Y | 3 | SK PS 00204126 | 2024-06-06 | 148310-001 | 02-08-031-19W3 | 04-05-031-19W3 | Pipeline Segment Connection Above Ground | Pipeline Segment Connection Above Ground | Flowline |  | TEINE ENERGY LTD. | Operating | Oil Well Effluent |  | Composite | 2.046 | 2.046 | 69 | 7.5 |  | FPLP | 301 |  |  |  | 4960 |  |  | Uncoated |  |  | SHAPEFILE | N
PL-00033523 | DODSLAND 07-05 GAS NG | Y | 69 | SK PS 00204253 | 2024-06-06 | 138869-001 | 15-06-032-22W3 | 07-06-032-22W3 | Oil Satellite | Pipeline Segment Connection Below Ground | Flowline |  | TEINE ENERGY LTD. | Operating | Natural Gas |  | Composite | 0.672 | 0.672 | 97 | 10 |  | FPLP |  |  |  |  | 4960 |  |  | Uncoated |  |  | SHAPEFILE | N
PL-00033515 | Hoosier South 02-07 OE | Y | 29 | SK PS 00204112 | 2024-06-06 | 174359-008 | 01-12-031-28W3 | 14-01-031-28W3 | Well | Oil Satellite | Flowline |  | TEINE ENERGY LTD. | Discontinued | Oil Well Effluent |  | Fibreglass | 1.671 | 1.671 | 87.9 | 6.1 |  | CENT | 2000 |  |  |  | 0 |  |  | Uncoated |  |  | SHAPEFILE | N
PL-00033516 | Hoosier South 02-07 SW | Y | 9 | SK PS 00204122 | 2024-06-06 | 174354-004 | 05-01-031-28W3 | 14-01-031-28W3 | Oil Satellite | Well | Flowline |  | TEINE ENERGY LTD. | Operating | Salt water |  | Fibreglass | 0.982 | 0.982 | 57.6 | 4 |  | CENT | 2000 |  |  |  | 10340 |  |  | Uncoated |  |  | SHAPEFILE | N
PL-00033520 | Milton West 09-04-30-28W3 NG | Y | 21 | SK PS 00204149 | 2024-06-06 | 124862-005 | 01-04-030-28W3 | 02-04-030-28W3 | Well | Pipeline Segment Connection Below Ground | Flowline |  | TEINE ENERGY LTD. | Operating | Natural Gas |  | Polyethylene | 0.494 | 0.494 | 60.3 | 8.3 |  | 3408 |  |  |  |  | 880 |  |  | Uncoated |  |  | SHAPEFILE | N
PL-00033520 | Milton West 09-04-30-28W3 NG | Y | 2 | SK PS 00204130 | 2024-06-06 | 118641-001 | 09-13-028-29W3 | 10-18-028-28W3 | Meter Station | Well | Flowline |  | TEINE ENERGY LTD. | Discontinued | Natural Gas |  | Steel | 1.336 | 1.336 | 88.9 | 3.2 |  | Z245.1 | 290 | II |  |  | 9930 |  |  | Uncoated |  |  | SHAPEFILE | N
PL-00033520 | Milton West 09-04-30-28W3 NG | Y | 31 | SK PS 00204159 | 2024-06-06 | 124862-025 | 10-04-030-28W3 | 09-04-030-28W3 | Well | Pipeline Segment Connection Above Ground | Flowline |  | TEINE ENERGY LTD. | Discontinued | Natural Gas |  | Polyethylene | 0.487 | 0.487 | 60.3 | 8.3 |  | 3408 |  |  |  |  | 880 |  |  | Uncoated |  |  | SHAPEFILE | N
PL-00033523 | DODSLAND 07-05 GAS NG | Y | 42 | SK PS 00204226 | 2024-06-06 | 181891-001 | 03-28-032-21W3 | 04-23-032-22W3 | Well | Pipeline Segment Connection Below Ground | Flowline |  | TEINE ENERGY LTD. | Operating | Natural Gas |  | Steel | 8.483 | 8.483 | 114.3 | 4 |  | Z245.1 |  | I |  |  | 4960 |  |  | Uncoated |  |  | SHAPEFILE | N
PL-00033523 | DODSLAND 07-05 GAS NG | Y | 35 | SK PS 00204219 | 2024-06-06 | 118169-001 | 07-20-032-21W3 | 06-20-032-21W3 | Well | Oil Satellite | Flowline |  | TEINE ENERGY LTD. | Operating | Natural Gas |  | Composite | 0.606 | 0.606 | 97 | 10 |  | FPLP |  |  |  |  | 4960 |  |  | Uncoated |  |  | SHAPEFILE | N
PL-00033514 | Hoosier South 02-07 NG | Y | 9 | SK PS 00204083 | 2024-06-06 | 174358-005 | 01-12-031-28W3 | 09-01-031-28W3 | Well | Pipeline Segment Connection Below Ground | Flowline |  | TEINE ENERGY LTD. | Discontinued | Natural Gas |  | Polyethylene | 0.704 | 0.704 | 60.3 | 8.3 |  | 3408 |  |  |  |  | 0 |  |  | Uncoated |  |  | SHAPEFILE | N
PL-00033515 | Hoosier South 02-07 OE | Y | 15 | SK PS 00204098 | 2024-06-06 | 174359-014 | 01-07-031-27W3 | 02-07-031-27W3 | Well | Multi Well Battery | Flowline |  | TEINE ENERGY LTD. | Operating | Oil Well Effluent |  | Fibreglass | 0.425 | 0.425 | 87.9 | 6.1 |  | CENT | 2000 |  |  |  | 10200 |  |  | Uncoated |  |  | SHAPEFILE | N
PL-00033516 | Hoosier South 02-07 SW | Y | 4 | SK PS 00204117 | 2024-06-06 | 174354-003 | 02-07-031-27W3 | 06-36-030-28W3 | Multi Well Battery | Pipeline Segment Connection Above Ground | Flowline |  | TEINE ENERGY LTD. | Operating | Salt water |  | Fibreglass | 2.925 | 2.925 | 87.9 | 6.1 |  | CENT | 2000 |  |  |  | 10340 |  |  | Uncoated |  |  | SHAPEFILE | N
PL-00033523 | DODSLAND 07-05 GAS NG | Y | 93 | SK PS 00204277 | 2024-06-06 | 116389-001 | 04-25-032-22W3 | 11-25-032-22W3 | Oil Satellite | Oil Satellite | Flowline |  | TEINE ENERGY LTD. | Operating | Natural Gas |  | Steel | 0.779 | 0.779 | 88.9 | 3.2 |  | Z245.1 |  |  |  |  | 4960 |  |  | Uncoated |  |  | SHAPEFILE | N
PL-00033520 | Milton West 09-04-30-28W3 NG | Y | 52 | SK PS 00204180 | 2024-06-06 | 141027-001 | 02-16-030-28W3 | 14-09-030-28W3 | Well | Well | Flowline |  | TEINE ENERGY LTD. | Operating | Natural Gas |  | Composite | 0.539 | 0.539 | 95 | 9 |  | FPLP | 301 |  |  |  | 1960 |  |  | Uncoated |  |  | SHAPEFILE | N
PL-00033515 | Hoosier South 02-07 OE | Y | 14 | SK PS 00204097 | 2024-06-06 | 174359-011 | 16-06-031-27W3 | 01-07-031-27W3 | Well | Well | Flowline |  | TEINE ENERGY LTD. | Operating | Oil Well Effluent |  | Composite | 0.314 | 0.314 | 71 | 8.5 |  | FPLP | 301 |  |  |  | 4960 |  |  | Uncoated |  |  | SHAPEFILE | N
PL-00033523 | DODSLAND 07-05 GAS NG | Y | 4 | SK PS 00204188 | 2024-06-06 | 170392-001 | 11-27-031-22W3 | 10-34-031-22W3 | Oil Satellite | Pipeline Segment Connection Above Ground | Flowline |  | TEINE ENERGY LTD. | Operating | Natural Gas |  | Steel | 1.7 | 1.7 | 88.9 | [7 empty] | 4960 |  |  | Uncoated |  |  | SHAPEFILE | N
PL-00033523 | DODSLAND 07-05 GAS NG | Y | 28 | SK PS 00204212 | 2024-06-06 | 118166-001 | 06-18-032-21W3 | 08-18-032-21W3 | Well | Oil Satellite | Flowline |  | TEINE ENERGY LTD. | Operating | Natural Gas |  | Composite | 0.874 | 0.874 | 97 | 10 |  | FPLP |  |  |  |  | 4960 |  |  | Uncoated |  |  | SHAPEFILE | N
PL-00033523 | DODSLAND 07-05 GAS NG | Y | 67 | SK PS 00204251 | 2024-06-06 | 144882-001 | 07-06-032-22W3 | 07-05-032-22W3 | Well | Compressor Station | Flowline |  | TEINE ENERGY LTD. | Operating | Natural Gas |  | Steel | 1.615 | 1.615 | 88.9 | 3.2 |  | 5L |  |  |  |  | 3102 |  |  | Uncoated |  |  | SHAPEFILE | N
PL-00033520 | Milton West 09-04-30-28W3 NG | Y | 14 | SK PS 00204142 | 2024-06-06 | 124862-036 | 15-33-029-28W3 | 15-33-029-28W3 | Well | Pipeline Segment Connection Below Ground | Flowline |  | TEINE ENERGY LTD. | Operating | Natural Gas |  | Polyethylene | 0.222 | 0.222 | 60.3 | 8.3 |  | 3408 |  |  |  |  | 880 |  |  | Uncoated |  |  | SHAPEFILE | N
PL-00033523 | DODSLAND 07-05 GAS NG | Y | 77 | SK PS 00204261 | 2024-06-06 | 154475-001 | 10-16-032-22W3 | 15-09-032-22W3 | Pipeline Segment Connection Above Ground | Pipeline Segment Connection Above Ground | Flowline |  | TEINE ENERGY LTD. | Operating | Natural Gas |  | Steel | 1.291 | 1.291 | 114.3 | 3.2 | [6 empty] | 4960 |  |  | Uncoated |  |  | SHAPEFILE | N
PL-00033523 | DODSLAND 07-05 GAS NG | Y | 105 | SK PS 00204289 | 2024-06-06 | 116391-001 | 05-06-033-21W3 | 12-06-033-21W3 | Well | Pipeline Segment Connection Below Ground | Flowline |  | TEINE ENERGY LTD. | Operating | Natural Gas |  | Steel | 0.376 | 0.376 | 88.9 | 3.2 |  | Z245.1 |  |  |  |  | 4960 |  |  | Uncoated |  |  | SHAPEFILE | N
PL-00033520 | Milton West 09-04-30-28W3 NG | Y | 42 | SK PS 00204170 | 2024-06-06 | 124862-009 | 16-08-030-28W3 | 09-08-030-28W3 | Well | Pipeline Segment Connection Above Ground | Flowline |  | TEINE ENERGY LTD. | Operating | Natural Gas |  | Polyethylene | 0.403 | 0.403 | 60.3 | 8.3 |  | 3408 |  |  |  |  | 880 |  |  | Uncoated |  |  | SHAPEFILE | N
PL-00033520 | Milton West 09-04-30-28W3 NG | Y | 22 | SK PS 00204150 | 2024-06-06 | 124862-006 | 01-04-030-28W3 | 01-04-030-28W3 | Well | Well | Flowline |  | TEINE ENERGY LTD. | Operating | Natural Gas |  | Polyethylene | 0.113 | 0.113 | 60.3 | 8.3 |  | 3408 |  |  |  |  | 880 |  |  | Uncoated |  |  | SHAPEFILE | N
PL-00033517 | Dodsland 08-34 NG | Y | 2 | SK PS 00204125 | 2024-06-06 | 145216-001 | 08-29-030-22W3 | 09-31-030-22W3 | Blind End | Blind End | Flowline |  | TEINE ENERGY LTD. | Discontinued | Oil Well Effluent |  | Steel | 2.845 | 2.845 | 88.9 | 3.2 | [6 empty] | 0 |  |  | Uncoated |  |  | SHAPEFILE | N
PL-00033523 | DODSLAND 07-05 GAS NG | Y | 10 | SK PS 00204194 | 2024-06-06 | 170391-001 | 10-33-031-22W3 | 16-33-031-22W3 | Well | Pipeline Segment Connection Below Ground | Flowline |  | TEINE ENERGY LTD. | Operating | Natural Gas |  | Steel | 0.593 | 0.593 | 88.9 | [7 empty] | 4960 |  |  | Uncoated |  |  | SHAPEFILE | N
PL-00033520 | Milton West 09-04-30-28W3 NG | Y | 48 | SK PS 00204176 | 2024-06-06 | 124862-031 | 14-09-030-28W3 | 11-09-030-28W3 | Well | Well | Flowline |  | TEINE ENERGY LTD. | Operating | Natural Gas |  | Steel | 0.173 | 0.173 | 88.9 | 3.2 |  | Z245.1 | 290 | I |  |  | 9930 |  |  | Uncoated |  |  | SHAPEFILE | N
PL-00033523 | DODSLAND 07-05 GAS NG | Y | 53 | SK PS 00204237 | 2024-06-06 | 116385-001 | 12-33-032-21W3 | 03-33-032-21W3 | Well | Oil Satellite | Flowline |  | TEINE ENERGY LTD. | Operating | Natural Gas |  | Steel | 0.973 | 0.973 | 88.9 | 3.2 |  | Z245.1 |  | I |  |  | 4960 |  |  | Uncoated |  |  | SHAPEFILE | N
PL-00033515 | Hoosier South 02-07 OE | Y | 25 | SK PS 00204108 | 2024-06-06 | 174359-001 | 14-01-031-28W3 | 14-01-031-28W3 | Well | Oil Satellite | Flowline |  | TEINE ENERGY LTD. | Operating | Oil Well Effluent |  | Fibreglass | 0.386 | 0.386 | 117 | 7.9 |  | CENT | 2000 |  |  |  | 10200 |  |  | Uncoated |  |  | SHAPEFILE | N
PL-00033515 | Hoosier South 02-07 OE | Y | 23 | SK PS 00204106 | 2024-06-06 | 242154-004 | 14-01-031-28W3 | 14-01-031-28W3 | Well | Oil Satellite | Flowline |  | TEINE ENERGY LTD. | Operating | Oil Well Effluent |  | Fibreglass | 0.027 | 0.027 | 117 | 7.9 |  | CENT | 2000 |  |  |  | 10200 |  |  | Uncoated |  |  | SHAPEFILE | N
PL-00033520 | Milton West 09-04-30-28W3 NG | Y | 43 | SK PS 00204171 | 2024-06-06 | 124862-032 | 01-09-030-28W3 | 01-09-030-28W3 | Well | Well | Flowline |  | TEINE ENERGY LTD. | Operating | Natural Gas |  | Polyethylene | 0.252 | 0.252 | 60.3 | 8.3 |  | 3408 |  |  |  |  | 880 |  |  | Uncoated |  |  | SHAPEFILE | N
PL-00033520 | Milton West 09-04-30-28W3 NG | Y | 34 | SK PS 00204162 | 2024-06-06 | 124862-028 | 07-08-030-28W3 | 08-08-030-28W3 | Well | Pipeline Segment Connection Above Ground | Flowline |  | TEINE ENERGY LTD. | Operating | Natural Gas |  | Polyethylene | 0.689 | 0.689 | 60.3 | 8.3 |  | 3408 |  |  |  |  | 880 |  |  | Uncoated |  |  | SHAPEFILE | N
PL-00033523 | DODSLAND 07-05 GAS NG | Y | 31 | SK PS 00204215 | 2024-06-06 | 118168-001 | 03-19-032-21W3 | 07-19-032-21W3 | Well | Oil Satellite | Flowline |  | TEINE ENERGY LTD. | Operating | Natural Gas |  | Composite | 0.659 | 0.659 | 97 | 10 |  | FPLP |  |  |  |  | 4960 |  |  | Uncoated |  |  | SHAPEFILE | N
PL-00033520 | Milton West 09-04-30-28W3 NG | Y | 3 | SK PS 00204131 | 2024-06-06 | 108711-001 | 09-35-028-29W3 | 09-35-028-29W3 | Well | Pipeline Segment Connection Below Ground | Flowline |  | TEINE ENERGY LTD. | Operating | Natural Gas |  | Steel | 0.035 | 0.035 | 60.3 | 3.2 | [6 empty] | 9930 |  |  | Uncoated |  |  | SHAPEFILE | N
PL-00033515 | Hoosier South 02-07 OE | Y | 2 | SK PS 00204085 | 2024-06-06 | 174359-018 | 05-03-031-27W3 | 16-04-031-27W3 | Well | Oil Satellite | Flowline |  | TEINE ENERGY LTD. | Operating | Oil Well Effluent |  | Fibreglass | 1.053 | 1.053 | 87.9 | 6.1 |  | CENT | 2000 |  |  |  | 10200 |  |  | Uncoated |  |  | SHAPEFILE | N
PL-00033523 | DODSLAND 07-05 GAS NG | Y | 39 | SK PS 00204223 | 2024-06-06 | 118142-001 | 14-25-032-21W3 | 15-25-032-21W3 | Well | Oil Satellite | Flowline |  | TEINE ENERGY LTD. | Operating | Natural Gas |  | Composite | 0.466 | 0.466 | 97 | 10 |  | FPLP |  |  |  |  | 4960 |  |  | Uncoated |  |  | SHAPEFILE | N
PL-00033520 | Milton West 09-04-30-28W3 NG | Y | 47 | SK PS 00204175 | 2024-06-06 | 141037-001 | 12-09-030-28W3 | 05-09-030-28W3 | Pipeline Segment Connection Above Ground | Pipeline Segment Connection Above Ground | Flowline |  | TEINE ENERGY LTD. | Operating | Natural Gas |  | Composite | 0.275 | 0.275 | 95 | 9 |  | FPLP | 301 |  |  |  | 1960 |  |  | Uncoated |  |  | SHAPEFILE | N
PL-00033515 | Hoosier South 02-07 OE | Y | 3 | SK PS 00204086 | 2024-06-06 | 174359-022 | 12-03-031-27W3 | 16-04-031-27W3 | Well | Oil Satellite | Flowline |  | TEINE ENERGY LTD. | Operating | Oil Well Effluent |  | Fibreglass | 0.749 | 0.749 | 87.9 | 6.1 |  | CENT | 2000 |  |  |  | 10200 |  |  | Uncoated |  |  | SHAPEFILE | N
PL-00033520 | Milton West 09-04-30-28W3 NG | Y | 28 | SK PS 00204156 | 2024-06-06 | 124862-019 | 05-04-030-28W3 | 03-04-030-28W3 | Well | Pipeline Segment Connection Above Ground | Flowline |  | TEINE ENERGY LTD. | Operating | Natural Gas |  | Polyethylene | 0.238 | 0.238 | 60.3 | 8.3 |  | 3408 |  |  |  |  | 880 |  |  | Uncoated |  |  | SHAPEFILE | N
PL-00033523 | DODSLAND 07-05 GAS NG | Y | 47 | SK PS 00204231 | 2024-06-06 | 118177-001 | 08-31-032-21W3 | 05-31-032-21W3 | Well | Oil Satellite | Flowline |  | TEINE ENERGY LTD. | Operating | Natural Gas |  | Composite | 1.194 | 1.194 | 97 | 10 |  | FPLP |  |  |  |  | 4960 |  |  | Uncoated |  |  | SHAPEFILE | N
PL-00033523 | DODSLAND 07-05 GAS NG | Y | 49 | SK PS 00204233 | 2024-06-06 | 118176-001 | 15-31-032-21W3 | 05-31-032-21W3 | Well | Oil Satellite | Flowline |  | TEINE ENERGY LTD. | Operating | Natural Gas |  | Composite | 1.24 | 1.24 | 97 | 10 |  | FPLP |  |  |  |  | 4960 |  |  | Uncoated |  |  | SHAPEFILE | N
PL-00033520 | Milton West 09-04-30-28W3 NG | Y | 9 | SK PS 00204137 | 2024-06-06 | 144197-001 | 04-33-029-28W3 | 05-33-029-28W3 | Well | Pipeline Segment Connection Above Ground | Flowline |  | TEINE ENERGY LTD. | Operating | Natural Gas |  | Polyethylene | 0.573 | 0.573 | 60.3 | 8.3 |  | 3408 |  |  |  |  | 880 |  |  | Uncoated |  |  | SHAPEFILE | N
PL-00033523 | DODSLAND 07-05 GAS NG | Y | 11 | SK PS 00204195 | 2024-06-06 | 142071-001 | 10-34-031-22W3 | 07-05-032-22W3 | Pipeline Segment Connection Above Ground | Compressor Station | Flowline |  | TEINE ENERGY LTD. | Operating | Natural Gas |  | Steel | 3.495 | 3.495 | 168.3 | 4 | [6 empty] | 4960 |  |  | Uncoated |  |  | SHAPEFILE | N
PL-00033523 | DODSLAND 07-05 GAS NG | Y | 45 | SK PS 00204229 | 2024-06-06 | 118174-001 | 15-28-032-21W3 | 02-33-032-21W3 | Well | Oil Satellite | Flowline |  | TEINE ENERGY LTD. | Operating | Natural Gas |  | Composite | 0.459 | 0.459 | 97 | 10 |  | FPLP |  |  |  |  | 4960 |  |  | Uncoated |  |  | SHAPEFILE | N
PL-00033523 | DODSLAND 07-05 GAS NG | Y | 108 | SK PS 00204292 | 2024-06-06 | 114438-001 | 13-06-033-21W3 | 11-06-033-21W3 | Well | Pipeline Segment Connection Below Ground | Flowline |  | TEINE ENERGY LTD. | Operating | Natural Gas |  | Steel | 0.433 | 0.433 | 88.9 | [7 empty] | 4960 |  |  | Uncoated |  |  | SHAPEFILE | N
PL-00033523 | DODSLAND 07-05 GAS NG | Y | 112 | SK PS 00210197 | 2024-06-06 | 114134-001 | 03-33-032-21W3 | 06-28-032-21W3 | Well | Pipeline Segment Connection Below Ground | Flowline |  | TEINE ENERGY LTD. | Operating | Natural Gas |  | Steel | 1.44 | 1.436 | 88.9 | 3.2 |  | Z245.1 | 359 | I | 25844.77 | 4960 | 4960 | 0 |  | Uncoated | Fusion Bonded Epoxy/ Extruded Poly |  | SHAPEFILE | N
PL-00033516 | Hoosier South 02-07 SW | Y | 10 | SK PS 00204123 | 2024-06-06 | 174359-006 | 09-01-031-28W3 | 14-01-031-28W3 | Oil Satellite | Well | Flowline |  | TEINE ENERGY LTD. | Operating | Salt water |  | Fibreglass | 1.02 | 1.02 | 87.9 | 6.1 |  |  | 2000 |  |  |  | 10340 |  |  | Uncoated |  |  | SHAPEFILE | N
PL-00033523 | DODSLAND 07-05 GAS NG | Y | 36 | SK PS 00204220 | 2024-06-06 | 118494-001 | 13-20-032-21W3 | 11-20-032-21W3 | Oil Satellite | Pipeline Segment Connection Below Ground | Flowline |  | TEINE ENERGY LTD. | Operating | Natural Gas |  | Steel | 0.626 | 0.626 | 88.9 | 3.2 |  | Z245.1 |  | I |  |  | 4960 |  |  | Uncoated |  |  | SHAPEFILE | N
PL-00033520 | Milton West 09-04-30-28W3 NG | Y | 37 | SK PS 00204165 | 2024-06-06 | 124862-014 | 08-08-030-28W3 | 09-08-030-28W3 | Pipeline Segment Connection Above Ground | Pipeline Segment Connection Above Ground | Flowline |  | TEINE ENERGY LTD. | Operating | Natural Gas |  | Polyethylene | 0.692 | 0.692 | 60.3 | 8.3 |  | 3408 |  |  |  |  | 880 |  |  | Uncoated |  |  | SHAPEFILE | N
PL-00033520 | Milton West 09-04-30-28W3 NG | Y | 38 | SK PS 00204166 | 2024-06-06 | 124862-013 | 15-08-030-28W3 | 09-08-030-28W3 | Well | Pipeline Segment Connection Above Ground | Flowline |  | TEINE ENERGY LTD. | Operating | Natural Gas |  | Polyethylene | 0.564 | 0.564 | 60.3 | 8.3 |  | 3408 |  |  |  |  | 880 |  |  | Uncoated |  |  | SHAPEFILE | N
PL-00033510 |  | N | 1 | SK PS 00204071 | 2024-06-04 |  |  | 12-08-002-30W1 | Injection/Disposal Facility | Well | Flowline |  | TUNDRA OIL & GAS LIMITED | Operating | Salt water | Produced Water | Fibreglass | 1.99 | 1.99 | 84.6 | 4.9 | 1 | STAR (API 15HR) | 1500 |  | 10340 | 10340 | 9921 | 0 | 1.5 | Epoxy | Fusion Bonded Epoxy | 0 | SHAPEFILE | N
PL-00033512 | 617132 | Y | 2 | SK PS 00204074 | 2024-06-04 | 617132-056 | 04-30-051-22W3 | 05-30-051-22W3 | Blind End | Blind End | Flowline | WESTHAZEL | CENOVUS ENERGY INC. | Discontinued | Fuel Gas |  | Polyethylene | 0.397 | 0.397 | 88.9 | [7 empty] | 0 |  |  |  |  | 0 | SHAPEFILE | N
PL-00033511 |  | N | 1 | SK PS 00204072 | 2024-06-04 |  | 16-34-029-24W3 | 16-33-029-24W3 | Pipeline Segment Connection Above Ground | Pipeline Segment Connection Above Ground | Flowline | 16-35 to 16-33-29-24W3 NEW NG PL Lucky Hills | BAYTEX ENERGY LTD. | Operating | Natural Gas |  | Composite | 1.809 | 1.809 | 97 | 10 | 1 | FPLP | 301 |  | 5170 | 5170 | 4960 | 0 | 1.2 | Uncoated | Uncoated | 0 | SHAPEFILE | N
PL-00033512 | 617132 | Y | 3 | SK PS 00205397 | 2024-06-04 | 617132-077 | 02-30-051-22W3 | 03-30-051-22W3 | Blind End | Blind End | Flowline | WESTHAZEL | CENOVUS ENERGY INC. | Discontinued | Fuel Gas |  | Polyethylene | 0.426 | 0.426 | 88.9 | [7 empty] | 0 |  |  |  |  | 0 | SHAPEFILE | N
PL-00033512 | 617132 | Y | 1 | SK PS 00204073 | 2024-06-04 | 617132-055 | 01-30-051-22W3 | 02-30-051-22W3 | Blind End | Blind End | Flowline | WESTHAZEL | CENOVUS ENERGY INC. | Discontinued | Fuel Gas |  | Polyethylene | 0.273 | 0.273 | 88.9 | [7 empty] | 0 |  |  |  |  | 0 | SHAPEFILE | N
PL-00033512 | 617132 | Y | 4 | SK PS 00205398 | 2024-06-04 | 617132-078 | 03-30-051-22W3 | 04-30-051-22W3 | Blind End | Blind End | Flowline | WESTHAZEL | CENOVUS ENERGY INC. | Discontinued | Fuel Gas |  | Polyethylene | 0.388 | 0.388 | 88.9 | [7 empty] | 0 |  |  |  |  | 0 | SHAPEFILE | N
PL-00033504 |  | N | 1 | SK PS 00204065 | 2024-06-03 |  | 05-14-003-33W1 | 05-14-003-33W1 | Pipeline Segment Connection Above Ground | Pipeline Segment Connection Above Ground | Flowline | 5-14-3-33 N Hz to 5-14-3-33 C Hz | MIDALE PETROLEUMS LTD. | Operating | Oil Well Effluent |  | Composite | 0.196 | 0.196 | 124 | 12.5 | 1 | FPLP | 301 |  | 4136 | 4136 | 3500 | 2.48 | 1.5 | Uncoated | Uncoated | 0.6 | SHAPEFILE | N
PL-00033506 | 621705 | Y | 1 | SK PS 00204067 | 2024-06-03 | 621705-303 | 01-33-015-17W3 | 02-33-015-17W3 | Well | Well | Flowline |  | WHITECAP RESOURCES INC. | Operating | Oil Well Effluent |  |  | 0.401 | 0.401 | [8 empty] | 4960 | [5 empty] | SHAPEFILE | N
PL-00033507 | E04051-G | N | 1 | SK PS 00204068 | 2024-06-03 | E04051-2 | 05-10-027-20W3 | 06-10-027-20W3 | Well | Well | Flowline | 05-10 to 06-10-027-20W3 | TEINE ENERGY LTD. | Operating | Natural Gas |  | Composite | 0.438 | 0.438 | 124 | 12.6 | 1 | FPLP | 301 |  | 5170 | 5170 | 4960 | 0 | 1.5 | Uncoated | Uncoated | 0 | SHAPEFILE | N
PL-00033505 | Tangleflags - NG | Y | 1 | SK PS 00204066 | 2024-06-03 | SK 13-20-050-25 | 16-19-050-25W3 | 08-20-050-25W3 | Blind End | Blind End | Flowline |  | BAYTEX ENERGY LTD. | Abandoned | Natural Gas |  | Steel | 1.986 | 1.986 | 88.9 | [5 empty] | 0 |  | 0 | [5 empty] | SHAPEFILE | N
PL-00033509 |  | N | 1 | SK PS 00204070 | 2024-06-03 |  | 14-24-002-01W2 | 13-24-002-01W2 | Well | Pipeline Segment Connection Above Ground | Flowline | 3C14-24-3A9-23 to 13-24-2-1 W2M | ROK RESOURCES INC. | Operating | Oil Well Effluent |  | Fibreglass | 0.217 | 0.217 | 81.2 | 2.5 | 1 | STAR | 1000 |  | 4968 | 4968 | 4960 | 149.04 | 1.5 | Uncoated | Uncoated | 30 | SHAPEFILE | N
PL-00033508 | 113772 | Y | 1 | SK PS 00204069 | 2024-06-03 | 113772-1 | 08-19-014-19W3 | 15-20-014-19W3 | Pipeline Segment Connection Below Ground | Pipeline Segment Connection Above Ground | Flowline |  | WHITECAP RESOURCES INC. | Operating | Salt water |  |  | 1.619 | 1.619 | [8 empty] | 14880 | [5 empty] | SHAPEFILE | N
PL-00033498 | 010300813W2OE | Y | 12 | SK PS 00204036 | 2024-05-31 | 15-34_11-34_OE-T-1 | 15-34-007-13W2 | 11-34-007-13W2 | Well | Well | Flowline | 01-03-008-13W2 Battery OE | VALLEYVIEW PETROLEUMS LTD. | Abandoned | Oil Well Effluent |  |  | 0.569 | 0.569 | 0 | 0 | [6 empty] | 0 |  |  |  |  | 50 | SYSGEN | N
PL-00033501 | 152900713W2OE | Y | 5 | SK PS 00204056 | 2024-05-31 | 15-30_15-29_OE-T-1 | 15-30-007-13W2 | 15-29-007-13W2 | Well | Oil Satellite | Flowline | 15-29-007-13W2 Battery OE | VALLEYVIEW PETROLEUMS LTD. | Operating | Oil Well Effluent |  | Steel | 1.403 | 1.403 | 88.9 | 3.2 | [6 empty] | 1896 |  |  |  |  | 50 | SYSGEN | N
PL-00033501 | 152900713W2OE | Y | 7 | SK PS 00204058 | 2024-05-31 | 01-32_15-29_OE-T-1 | 01-32-007-13W2 | 15-29-007-13W2 | Oil Satellite | Oil Satellite | Flowline | 15-29-007-13W2 Battery OE | VALLEYVIEW PETROLEUMS LTD. | Discontinued | Oil Well Effluent |  | Steel | 0.73 | 0.73 | 60.3 | 0 | [6 empty] | 0 |  |  |  |  | 50 | SYSGEN | N
PL-00033492 | 011000815W2OE_IA | Y | 2 | SK PS 00204003 | 2024-05-31 | 15-09_08-16_OE-T-1 | 15-09-008-15W2 | 08-16-008-15W2 | Well | Multi Well Battery | Flowline | 01-10-008-15W2 Battery OE_IA | VALLEYVIEW PETROLEUMS LTD. | Abandoned | Oil Well Effluent |  | Fibreglass | 1.108 | 1.108 |  |  |  | STAR | 1000 |  |  |  | 0 |  |  |  |  | 70 | SYSGEN | N
PL-00033488 | 012200614W2OE_IA | Y | 3 | SK PS 00203994 | 2024-05-31 | 08-15_01-22_OE-T-1 | 08-15-006-14W2 | 01-22-006-14W2 | Well | Multi Well Battery | Flowline | 01-22-006-14W2 Battery OE_IA | VALLEYVIEW PETROLEUMS LTD. | Abandoned | Oil Well Effluent |  | Fibreglass | 1.046 | 1.046 | 53.6 | 2 |  | CENT | 1000 |  |  |  | 0 |  |  |  |  | 70 | SYSGEN | N
PL-00033500 | 151100812W2OE | Y | 4 | SK PS 00204050 | 2024-05-31 | 03-02_13-35_OE-T-1 | 03-02-008-12W2 | 13-35-007-12W2 | Well | Multi Well Battery | Flowline | 15-11-008-12W2 Battery OE | VALLEYVIEW PETROLEUMS LTD. | Operating | Oil Well Effluent |  | Steel | 0.616 | 0.616 | 60.3 | 3.9 | [6 empty] | 4960 |  |  |  |  | 50 | SYSGEN | N
PL-00033496 | 051900712W2OE | Y | 5 | SK PS 00204019 | 2024-05-31 | 04-19_05-19_OE-T-1 | 04-19-007-12W2 | 05-19-007-12W2 | Well | Multi Well Battery | Flowline | 05-19-007-12W2 Battery OE | VALLEYVIEW PETROLEUMS LTD. | Abandoned | Oil Well Effluent |  | Steel | 0.38 | 0.38 | 60.3 | 3 | [6 empty] | 6894 |  |  |  |  | 50 | SYSGEN | N
PL-00033500 | 151100812W2OE | Y | 1 | SK PS 00204047 | 2024-05-31 | 03-02_15-11_OE-T-1 | 03-02-008-12W2 | 15-11-008-12W2 | Well | Multi Well Battery | Flowline | 15-11-008-12W2 Battery OE | VALLEYVIEW PETROLEUMS LTD. | Discontinued | Oil Well Effluent |  | Fibreglass | 2.983 | 2.983 | 81.2 | 2.5 | [6 empty] | 4960 |  |  |  |  | 50 | SYSGEN | N
PL-00033500 | 151100812W2OE | Y | 5 | SK PS 00204051 | 2024-05-31 | 14-11_15-11_OE-T-1 | 14-11-008-12W2 | 15-11-008-12W2 | Blind End | Blind End | Flowline | 15-11-008-12W2 Battery OE | VALLEYVIEW PETROLEUMS LTD. | Abandoned | Oil Well Effluent |  |  | 0.644 | 0.644 | 0 | 0 | [6 empty] | 0 |  |  |  |  | 50 | SYSGEN | N
PL-00033492 | 011000815W2OE_IA | Y | 3 | SK PS 00204004 | 2024-05-31 | 01-21_08-16_OE-T-1 | 01-21-008-15W2 | 08-16-008-15W2 | Well | Multi Well Battery | Flowline | 01-10-008-15W2 Battery OE_IA | VALLEYVIEW PETROLEUMS LTD. | Abandoned | Oil Well Effluent |  | Fibreglass | 1.056 | 1.056 |  |  |  | STAR | 1000 |  |  |  | 0 |  |  |  |  | 70 | SYSGEN | N
PL-00033495 | 153200712W2OE | Y | 3 | SK PS 00204011 | 2024-05-31 | 05-32_15-32_OE-T-1 | 05-32-007-12W2 | 15-32-007-12W2 | Pipeline Segment Connection Above Ground | Multi Well Battery | Flowline | 15-32-007-12W2 Battery OE | VALLEYVIEW PETROLEUMS LTD. | Operating | Oil Well Effluent |  | Fibreglass | 1.121 | 1.121 | 81.2 | 2.5 | [6 empty] | 4960 |  |  |  |  | 50 | SYSGEN | N
PL-00033494 | 070300812W2OE | Y | 2 | SK PS 00204008 | 2024-05-31 | 11-03_07-03_OE-T-1 | 11-03-008-12W2 | 07-03-008-12W2 | Blind End | Blind End | Flowline | 07-03-008-12W2 Battery OE | VALLEYVIEW PETROLEUMS LTD. | Abandoned | Oil Well Effluent |  | Steel | 0.497 | 0.497 | 60.3 | 0 | [6 empty] | 0 |  |  |  |  | 50 | SYSGEN | N
PL-00033501 | 152900713W2OE | Y | 3 | SK PS 00204054 | 2024-05-31 | 15-29_10-29_OE-T-1 | 10-29-007-13W2 | 15-29-007-13W2 | Oil Satellite | Well | Flowline | 15-29-007-13W2 Battery OE | VALLEYVIEW PETROLEUMS LTD. | Operating | Oil Well Effluent |  | Fibreglass | 0.511 | 0.511 | 81.2 | 2.5 | [6 empty] | 4968 |  |  |  |  | 50 | SYSGEN | N
PL-00033499 | 010300813W2SW | Y | 8 | SK PS 00204044 | 2024-05-31 | 03-32_01-32_OE-T-1 | 03-32-007-13W2 | 01-32-007-13W2 | Blind End | Blind End | Flowline | 01-03-008-13W2 Battery SW | VALLEYVIEW PETROLEUMS LTD. | Abandoned | Salt water |  | Polyethylene | 0.808 | 0.808 | 50.8 | 5.5 | [6 empty] | 0 |  |  |  |  | 50 | SYSGEN | N
PL-00033503 |  | N | 1 | SK PS 00204063 | 2024-05-31 |  | 14-27-002-30W1 | 13-27-002-30W1 | Well | Pipeline Segment Connection Above Ground | Flowline |  | TUNDRA OIL & GAS LIMITED | Operating | Oil Well Effluent |  | Fibreglass | 0.338 | 0.338 | 80.2 | 2.4 | 1 | PETP | 1000 |  | 4968 | 4968 | 4965 | 101.78 | 1.5 | Epoxy | Uncoated | 20.5 | SHAPEFILE | N
PL-00033494 | 070300812W2OE | Y | 1 | SK PS 00204007 | 2024-05-31 | 09-03_07-03_OE-T-1 | 09-03-008-12W2 | 07-03-008-12W2 | Blind End | Blind End | Flowline | 07-03-008-12W2 Battery OE | VALLEYVIEW PETROLEUMS LTD. | Abandoned | Oil Well Effluent |  | Steel | 0.556 | 0.556 | 60.3 | 0 | [6 empty] | 0 |  |  |  |  | 50 | SYSGEN | N
PL-00033498 | 010300813W2OE | Y | 7 | SK PS 00204031 | 2024-05-31 | 11-33_10-33_OE-T-1 | 11-33-007-13W2 | 10-33-007-13W2 | Well | Well | Flowline | 01-03-008-13W2 Battery OE | VALLEYVIEW PETROLEUMS LTD. | Operating | Oil Well Effluent |  | Fibreglass | 0.281 | 0.281 | 81.2 | 2.5 | [6 empty] | 4968 |  |  |  |  | 50 | SYSGEN | N
PL-00033498 | 010300813W2OE | Y | 2 | SK PS 00204026 | 2024-05-31 | 05-33_01-32_OE-T-1 | 05-33-007-13W2 | 01-32-007-13W2 | Well | Oil Satellite | Flowline | 01-03-008-13W2 Battery OE | VALLEYVIEW PETROLEUMS LTD. | Operating | Oil Well Effluent |  | Steel | 0.59 | 0.59 | 60.3 | 3.9 | [6 empty] | 6900 |  |  |  |  | 50 | SYSGEN | N
PL-00033498 | 010300813W2OE | Y | 3 | SK PS 00204027 | 2024-05-31 | 09-33_01-03_OE-T-1 | 09-33-007-13W2 | 05-02-008-13W2 | Oil Satellite | Multi Well Battery | Flowline | 01-03-008-13W2 Battery OE | VALLEYVIEW PETROLEUMS LTD. | Operating | Oil Well Effluent |  |  | 2.424 | 2.424 | [8 empty] | 0 |  |  |  |  | 50 | SYSGEN | N
PL-00033500 | 151100812W2OE | Y | 2 | SK PS 00204048 | 2024-05-31 | 03-15_15-11_OE-T-1 | 03-15-008-12W2 | 15-11-008-12W2 | Well | Multi Well Battery | Flowline | 15-11-008-12W2 Battery OE | VALLEYVIEW PETROLEUMS LTD. | Discontinued | Oil Well Effluent |  | Fibreglass | 2.062 | 2.062 | 81.2 | 2.5 | [6 empty] | 6895 |  |  |  |  | 50 | SYSGEN | N
PL-00033496 | 051900712W2OE | Y | 3 | SK PS 00204017 | 2024-05-31 | 11-19_05-19_OE-T-1 | 11-19-007-12W2 | 05-19-007-12W2 | Well | Multi Well Battery | Flowline | 05-19-007-12W2 Battery OE | VALLEYVIEW PETROLEUMS LTD. | Operating | Oil Well Effluent |  | Fibreglass | 0.414 | 0.414 | 81.5 | 2.5 | [6 empty] | 6900 |  |  |  |  | 50 | SYSGEN | N
PL-00033488 | 012200614W2OE_IA | Y | 1 | SK PS 00203992 | 2024-05-31 | 16-15_01-22_OE-T-1 | 16-15-006-14W2 | 01-22-006-14W2 | Well | Multi Well Battery | Flowline | 01-22-006-14W2 Battery OE_IA | VALLEYVIEW PETROLEUMS LTD. | Abandoned | Oil Well Effluent |  | Fibreglass | 0.242 | 0.242 | 53.6 | 2 |  | CENT | 1000 |  |  |  | 0 |  |  |  |  | 70 | SYSGEN | N
PL-00033498 | 010300813W2OE | Y | 4 | SK PS 00204028 | 2024-05-31 | 10-33_09-33_OE-T-1 | 10-33-007-13W2 | 09-33-007-13W2 | Well | Oil Satellite | Flowline | 01-03-008-13W2 Battery OE | VALLEYVIEW PETROLEUMS LTD. | Operating | Oil Well Effluent |  | Fibreglass | 0.522 | 0.522 | 81.2 | 2.5 | [6 empty] | 4968 |  |  |  |  | 50 | SYSGEN | N
PL-00033496 | 051900712W2OE | Y | 4 | SK PS 00204018 | 2024-05-31 | 11-19_11-19_OE-T-1 | 11-19-007-12W2 | 11-19-007-12W2 | Well | Well | Flowline | 05-19-007-12W2 Battery OE | VALLEYVIEW PETROLEUMS LTD. | Operating | Oil Well Effluent |  | Fibreglass | 0.111 | 0.111 | 81.5 | 2.5 | [6 empty] | 6900 |  |  |  |  | 50 | SYSGEN | N
PL-00033499 | 010300813W2SW | Y | 4 | SK PS 00204040 | 2024-05-31 | 01-32_13-28_OE-T-1 | 01-32-007-13W2 | 13-28-007-13W2 | Pipeline Segment Connection Above Ground | Well | Flowline | 01-03-008-13W2 Battery SW | VALLEYVIEW PETROLEUMS LTD. | Operating | Salt water |  | Polyethylene | 0.497 | 0.497 | 56 | 0 | [6 empty] | 1380 |  |  |  |  | 50 | SYSGEN | N
PL-00033498 | 010300813W2OE | Y | 11 | SK PS 00204035 | 2024-05-31 | 13-35_01-03_OE-T-1 | 13-35-007-13W2 | 05-02-008-13W2 | Blind End | Blind End | Flowline | 01-03-008-13W2 Battery OE | VALLEYVIEW PETROLEUMS LTD. | Abandoned | Oil Well Effluent |  |  | 0.774 | 0.774 | 0 | 0 | [6 empty] | 0 |  |  |  |  | 50 | SYSGEN | N
PL-00033490 | 133400714W2OE_IA | Y | 2 | SK PS 00203997 | 2024-05-31 | 11-34_13-34_OE-T-1_IA | 11-34-007-14W2 | 13-34-007-14W2 | Well | Multi Well Battery | Flowline | 13-34-007-14W2 Battery OE_IA | VALLEYVIEW PETROLEUMS LTD. | Abandoned | Oil Well Effluent |  | Polyethylene | 0.489 | 0.489 | 60.3 | 10 |  | 3408 | 160 |  |  |  | 0 |  |  |  |  | 70 | SYSGEN | N
PL-00033490 | 133400714W2OE_IA | Y | 4 | SK PS 00203999 | 2024-05-31 | 03-33_05-34_OE-T-1_IA | 03-33-007-14W2 | 05-34-007-14W2 | Well | Pipeline Segment Connection Above Ground | Flowline | 13-34-007-14W2 Battery OE_IA | VALLEYVIEW PETROLEUMS LTD. | Abandoned | Oil Well Effluent |  | Polyethylene | 1.22 | 1.22 | 60.3 | 10 |  | 3408 | 160 |  |  |  | 0 |  |  |  |  | 70 | SYSGEN | N
PL-00033501 | 152900713W2OE | Y | 4 | SK PS 00204055 | 2024-05-31 | 15-30_15-29_OE-T-1 | 15-30-007-13W2 | 15-29-007-13W2 | Well | Oil Satellite | Flowline | 15-29-007-13W2 Battery OE | VALLEYVIEW PETROLEUMS LTD. | Operating | Oil Well Effluent |  | Steel | 1.403 | 1.403 | 88.9 | 3.2 | [6 empty] | 1896 |  |  |  |  | 50 | SYSGEN | N
PL-00033493 | 011000815W2SW_IA | Y | 1 | SK PS 00204006 | 2024-05-31 | 08-16_07-16_OE-T-1 | 08-16-008-15W2 | 07-16-008-15W2 | Multi Well Battery | Well | Flowline | 01-10-008-15W2 Battery SW_IA | VALLEYVIEW PETROLEUMS LTD. | Abandoned | Salt water |  | Fibreglass | 0.462 | 0.462 |  |  |  | STAR | 2500 |  |  |  | 0 |  |  |  |  | 70 | SYSGEN | N
PL-00033499 | 010300813W2SW | Y | 1 | SK PS 00204037 | 2024-05-31 | 01-03_03-02_OE-T-1 | 05-02-008-13W2 | 03-02-008-13W2 | Multi Well Battery | Well | Flowline | 01-03-008-13W2 Battery SW | VALLEYVIEW PETROLEUMS LTD. | Operating | Salt water |  | Polyethylene | 0.555 | 0.555 | 88.9 | 8 | [6 empty] | 1380 |  |  |  |  | 50 | SYSGEN | N
PL-00033498 | 010300813W2OE | Y | 8 | SK PS 00204032 | 2024-05-31 | 13-34_09-33_OE-T-1 | 13-34-007-13W2 | 09-33-007-13W2 | Well | Oil Satellite | Flowline | 01-03-008-13W2 Battery OE | VALLEYVIEW PETROLEUMS LTD. | Operating | Oil Well Effluent |  | Polyethylene | 0.622 | 0.622 | 50.6 | 3.9 | [6 empty] | 6900 |  |  |  |  | 50 | SYSGEN | N
PL-00033491 | 133400714W2SW_IA | Y | 2 | SK PS 00204001 | 2024-05-31 | 03-33_09-32_SW-1_IA | 03-33-007-14W2 | 09-32-007-14W2 | Well | Well | Flowline | 13-34-007-14W2 Battery SW_IA | VALLEYVIEW PETROLEUMS LTD. | Abandoned | Salt water |  | Polyethylene | 1.086 | 1.086 | 60.3 | 10 |  | 3408 | 160 |  |  |  | 0 |  |  |  |  | 70 | SYSGEN | N
PL-00033492 | 011000815W2OE_IA | Y | 1 | SK PS 00204002 | 2024-05-31 | 11-11_05-14_OE-T-1 | 11-11-008-15W2 | 05-14-008-15W2 | Well | Pipeline Segment Connection Above Ground | Flowline | 01-10-008-15W2 Battery OE_IA | VALLEYVIEW PETROLEUMS LTD. | Abandoned | Oil Well Effluent |  | Fibreglass | 1.337 | 1.337 |  |  |  | STAR | 1000 |  |  |  | 0 |  |  |  |  | 70 | SYSGEN | N
PL-00033499 | 010300813W2SW | Y | 6 | SK PS 00204042 | 2024-05-31 | 09-32_01-32_OE-T-1 | 09-32-007-13W2 | 01-32-007-13W2 | Multi Well Battery | Pipeline Segment Connection Above Ground | Flowline | 01-03-008-13W2 Battery SW | VALLEYVIEW PETROLEUMS LTD. | Operating | Salt water |  | Polyethylene | 0.798 | 0.798 | 56 | 0 | [6 empty] | 1380 |  |  |  |  | 50 | SYSGEN | N
PL-00033497 | 051900712W2SW | Y | 1 | SK PS 00204024 | 2024-05-31 | 05-19_09-24_OE-T-1 | 05-19-007-12W2 | 09-24-007-13W2 | Multi Well Battery | Well | Flowline | 05-19-007-12W2 Battery SW | VALLEYVIEW PETROLEUMS LTD. | Abandoned | Salt water |  | Fibreglass | 0.541 | 0.541 | 0 | 0 | [6 empty] | 1250 |  |  |  |  | 50 | SYSGEN | N
PL-00033502 | 152900713W2SW | Y | 1 | SK PS 00204060 | 2024-05-31 | 07-30_13-29_OE-T-1 | 07-30-007-13W2 | 13-29-007-13W2 | Pipeline Segment Connection Above Ground | Well | Flowline | 15-29-007-13W2 Battery SW | VALLEYVIEW PETROLEUMS LTD. | Discontinued | Salt water |  | Fibreglass | 1.057 | 1.057 | 56.9 | 3.8 |  |  | 2000 |  |  |  | 1380 |  |  |  |  | 50 | SYSGEN | N
PL-00033501 | 152900713W2OE | Y | 8 | SK PS 00204059 | 2024-05-31 | 13-29_15-29_OE-T-1 | 13-29-007-13W2 | 15-29-007-13W2 | Blind End | Blind End | Flowline | 15-29-007-13W2 Battery OE | VALLEYVIEW PETROLEUMS LTD. | Abandoned | Oil Well Effluent |  |  | 0.646 | 0.646 | 0 | 0 | [6 empty] | 0 |  |  |  |  | 50 | SYSGEN | N
PL-00033498 | 010300813W2OE | Y | 10 | SK PS 00204034 | 2024-05-31 | 15-34_01-03_OE-T-1 | 15-34-007-13W2 | 05-02-008-13W2 | Well | Multi Well Battery | Flowline | 01-03-008-13W2 Battery OE | VALLEYVIEW PETROLEUMS LTD. | Operating | Oil Well Effluent |  | Polyethylene | 1.148 | 1.148 | 88.9 | 2 | [6 empty] | 1378 |  |  |  |  | 50 | SYSGEN | N
PL-00033496 | 051900712W2OE | Y | 9 | SK PS 00204023 | 2024-05-31 | 15-19_09-19_OE-T-1 | 15-19-007-12W2 | 09-19-007-12W2 | Well | Well | Flowline | 05-19-007-12W2 Battery OE | VALLEYVIEW PETROLEUMS LTD. | Abandoned | Oil Well Effluent |  | Steel | 0.477 | 0.477 | 60.3 | 3.9 | [6 empty] | 0 |  |  |  |  | 50 | SYSGEN | N
PL-00033490 | 133400714W2OE_IA | Y | 3 | SK PS 00203998 | 2024-05-31 | 11-33_03-33_OE-T-1_IA | 11-33-007-14W2 | 03-33-007-14W2 | Well | Pipeline Segment Connection Above Ground | Flowline | 13-34-007-14W2 Battery OE_IA | VALLEYVIEW PETROLEUMS LTD. | Abandoned | Oil Well Effluent |  | Polyethylene | 0.776 | 0.776 | 60.3 | 10 |  | 3408 | 160 |  |  |  | 0 |  |  |  |  | 70 | SYSGEN | N
PL-00033500 | 151100812W2OE | Y | 3 | SK PS 00204049 | 2024-05-31 | 01-02_13-35_OE-T-1 | 01-02-008-12W2 | 13-35-007-12W2 | Blind End | Blind End | Flowline | 15-11-008-12W2 Battery OE | VALLEYVIEW PETROLEUMS LTD. | Abandoned | Oil Well Effluent |  | Steel | 1.096 | 1.096 | 60.3 | 0 | [6 empty] | 4960 |  |  |  |  | 50 | SYSGEN | N
PL-00033487 | 021800713W2OE_IA | Y | 2 | SK PS 00203990 | 2024-05-31 | 06-05_05-05_OE-T-1 | 06-05-007-13W2 | 05-05-007-13W2 | Well | Multi Well Battery | Flowline | 02-18-007-13W2 Battery OE_IA | VALLEYVIEW PETROLEUMS LTD. | Abandoned | Oil Well Effluent |  | Fibreglass | 0.402 | 0.402 |  |  |  | SMITH | 400 |  |  |  | 0 |  |  |  |  | 70 | SYSGEN | N
PL-00033498 | 010300813W2OE | Y | 6 | SK PS 00204030 | 2024-05-31 | 11-33_01-32_OE-T-1 | 11-33-007-13W2 | 01-32-007-13W2 | Well | Oil Satellite | Flowline | 01-03-008-13W2 Battery OE | VALLEYVIEW PETROLEUMS LTD. | Operating | Oil Well Effluent |  | Steel | 1.103 | 1.103 | 60.3 | 3.9 | [6 empty] | 6900 |  |  |  |  | 50 | SYSGEN | N
PL-00033503 |  | N | 2 | SK PS 00204064 | 2024-05-31 |  | 14-27-002-30W1 | 13-27-002-30W1 | Well | Pipeline Segment Connection Above Ground | Flowline |  | TUNDRA OIL & GAS LIMITED | Under Construction - New | Oil Well Effluent |  | Fibreglass | 0.327 | 0.327 | 80.2 | 2.4 | 1 | PETP | 1000 |  | 4968 | 4968 | 4965 | 101.78 | 1.5 | Epoxy | Uncoated | 20.5 | SHAPEFILE | N
PL-00033487 | 021800713W2OE_IA | Y | 3 | SK PS 00203991 | 2024-05-31 | 04-05_05-05_OE-T-1 | 04-05-007-13W2 | 05-05-007-13W2 | Well | Multi Well Battery | Flowline | 02-18-007-13W2 Battery OE_IA | VALLEYVIEW PETROLEUMS LTD. | Abandoned | Oil Well Effluent |  | Fibreglass | 0.433 | 0.433 |  |  |  | SMITH | 400 |  |  |  | 0 |  |  |  |  | 70 | SYSGEN | N
PL-00033491 | 133400714W2SW_IA | Y | 1 | SK PS 00204000 | 2024-05-31 | 13-34_03-33_SW-1_IA | 13-34-007-14W2 | 03-33-007-14W2 | Injection/Disposal Facility | Well | Flowline | 13-34-007-14W2 Battery SW_IA | VALLEYVIEW PETROLEUMS LTD. | Abandoned | Salt water |  | Polyethylene | 1.704 | 1.704 | 60.3 | 10 |  | 3408 | 160 |  |  |  | 0 |  |  |  |  | 70 | SYSGEN | N
PL-00033499 | 010300813W2SW | Y | 5 | SK PS 00204041 | 2024-05-31 | 07-33_09-33_OE-T-1 | 07-33-007-13W2 | 09-33-007-13W2 | Pipeline Segment Connection Below Ground | Oil Satellite | Flowline | 01-03-008-13W2 Battery SW | VALLEYVIEW PETROLEUMS LTD. | Operating | Salt water |  | Polyethylene | 0.479 | 0.479 | 56 | 0 | [6 empty] | 1250 |  |  |  |  | 50 | SYSGEN | N
PL-00033501 | 152900713W2OE | Y | 1 | SK PS 00204052 | 2024-05-31 | 01-31_16-30_OE-T-1 | 01-31-007-13W2 | 16-30-007-13W2 | Well | Pipeline Segment Connection Below Ground | Flowline | 15-29-007-13W2 Battery OE | VALLEYVIEW PETROLEUMS LTD. | Operating | Oil Well Effluent |  | Steel | 0.328 | 0.328 | 60.3 | 3.2 | [6 empty] | 5167 |  |  |  |  | 50 | SYSGEN | N
PL-00033499 | 010300813W2SW | Y | 3 | SK PS 00204039 | 2024-05-31 | 01-32_07-33_OE-T-1 | 01-32-007-13W2 | 07-33-007-13W2 | Pipeline Segment Connection Above Ground | Pipeline Segment Connection Below Ground | Flowline | 01-03-008-13W2 Battery SW | VALLEYVIEW PETROLEUMS LTD. | Operating | Salt water |  | Polyethylene | 1.292 | 1.292 | 56 | 0 | [6 empty] | 1250 |  |  |  |  | 50 | SYSGEN | N
PL-00033501 | 152900713W2OE | Y | 6 | SK PS 00204057 | 2024-05-31 | 01-32_15-29_OE-T-1 | 01-32-007-13W2 | 15-29-007-13W2 | Oil Satellite | Oil Satellite | Flowline | 15-29-007-13W2 Battery OE | VALLEYVIEW PETROLEUMS LTD. | Discontinued | Oil Well Effluent |  | Steel | 0.73 | 0.73 | 60.3 | 3.9 | [6 empty] | 6900 |  |  |  |  | 50 | SYSGEN | N
PL-00033496 | 051900712W2OE | Y | 8 | SK PS 00204022 | 2024-05-31 | 15-18_03-19_OE-T-1 | 15-18-007-12W2 | 03-19-007-12W2 | Well | Well | Flowline | 05-19-007-12W2 Battery OE | VALLEYVIEW PETROLEUMS LTD. | Abandoned | Oil Well Effluent |  | Steel | 0.49 | 0.49 | 60.3 | 0 | [6 empty] | 0 |  |  |  |  | 50 | SYSGEN | N
PL-00033489 | 012200614W2SW_IA | Y | 1 | SK PS 00203995 | 2024-05-31 | 16-15_01-22_SW-1 | 16-15-006-14W2 | 01-22-006-14W2 | Fresh/Formation Water Source | Multi Well Battery | Pipeline | 01-22-006-14W2 Battery SW_IA | VALLEYVIEW PETROLEUMS LTD. | Abandoned | Salt water |  | Fibreglass | 0.114 | 0.114 | 53.6 | 2 |  | CENT | 1000 |  |  |  | 0 |  |  |  |  | 70 | SYSGEN | N
PL-00033495 | 153200712W2OE | Y | 4 | SK PS 00204012 | 2024-05-31 | 09-36_15-32_OE-T-1 | 09-36-007-13W2 | 15-32-007-12W2 | Well | Multi Well Battery | Flowline | 15-32-007-12W2 Battery OE | VALLEYVIEW PETROLEUMS LTD. | Operating | Oil Well Effluent |  | Fibreglass | 2.764 | 2.764 | 80.1 | 2 |  |  | 800 |  |  |  | 4960 |  |  |  |  | 50 | SYSGEN | N
PL-00033487 | 021800713W2OE_IA | Y | 1 | SK PS 00203989 | 2024-05-31 | 06-20_12-20_OE-T-1 | 06-20-007-13W2 | 12-20-007-13W2 | Well | Well | Flowline | 02-18-007-13W2 Battery OE_IA | VALLEYVIEW PETROLEUMS LTD. | Abandoned | Oil Well Effluent |  | Fibreglass | 0.57 | 0.57 |  |  |  | SMITH | 400 |  |  |  | 0 |  |  |  |  | 70 | SYSGEN | N
PL-00033499 | 010300813W2SW | Y | 2 | SK PS 00204038 | 2024-05-31 | 01-32_07-32_OE-T-1 | 01-32-007-13W2 | 07-32-007-13W2 | Pipeline Segment Connection Above Ground | Well | Flowline | 01-03-008-13W2 Battery SW | VALLEYVIEW PETROLEUMS LTD. | Operating | Salt water |  | Polyethylene | 0.559 | 0.559 | 50.8 | 0 | [6 empty] | 1380 |  |  |  |  | 50 | SYSGEN | N
PL-00033496 | 051900712W2OE | Y | 2 | SK PS 00204016 | 2024-05-31 | 04-19_05-19_OE-T-1 | 04-19-007-12W2 | 05-19-007-12W2 | Blind End | Multi Well Battery | Flowline | 05-19-007-12W2 Battery OE | VALLEYVIEW PETROLEUMS LTD. | Operating | Oil Well Effluent |  | Fibreglass | 0.38 | 0.38 | 81.5 | 2.5 | [6 empty] | 6900 |  |  |  |  | 50 | SYSGEN | N
PL-00033499 | 010300813W2SW | Y | 10 | SK PS 00204046 | 2024-05-31 | 09-33_11-34_OE-T-1 | 09-33-007-13W2 | 11-34-007-13W2 | Blind End | Blind End | Flowline | 01-03-008-13W2 Battery SW | VALLEYVIEW PETROLEUMS LTD. | Abandoned | Salt water |  | Steel | 0.877 | 0.877 | 88.9 | 0 | [6 empty] | 0 |  |  |  |  | 50 | SYSGEN | N
PL-00033498 | 010300813W2OE | Y | 1 | SK PS 00204025 | 2024-05-31 | 05-02_01-03_OE-T-1 | 05-02-008-13W2 | 05-02-008-13W2 | Pipeline Segment Connection Above Ground | Multi Well Battery | Flowline | 01-03-008-13W2 Battery OE | VALLEYVIEW PETROLEUMS LTD. | Operating | Oil Well Effluent |  | Steel | 0.053 | 0.053 | 60.3 | 3.2 | [6 empty] | 6900 |  |  |  |  | 50 | SYSGEN | N
PL-00033499 | 010300813W2SW | Y | 9 | SK PS 00204045 | 2024-05-31 | 03-32_07-32_OE-T-1 | 03-32-007-13W2 | 07-32-007-13W2 | Blind End | Blind End | Flowline | 01-03-008-13W2 Battery SW | VALLEYVIEW PETROLEUMS LTD. | Abandoned | Salt water |  |  | 0.491 | 0.491 | 0 | 0 | [6 empty] | 0 |  |  |  |  | 50 | SYSGEN | N
PL-00033499 | 010300813W2SW | Y | 7 | SK PS 00204043 | 2024-05-31 | 13-33_09-32_OE-T-1 | 13-33-007-13W2 | 09-32-007-13W2 | Pipeline Segment Connection Above Ground | Well | Flowline | 01-03-008-13W2 Battery SW | VALLEYVIEW PETROLEUMS LTD. | Operating | Salt water |  | Fibreglass | 0.587 | 0.587 | 56 | 2.5 | [6 empty] | 4968 |  |  |  |  | 50 | SYSGEN | N
PL-00033495 | 153200712W2OE | Y | 6 | SK PS 00204014 | 2024-05-31 | 01-36_15-32_OE-T-1 | 01-36-007-13W2 | 15-32-007-12W2 | Blind End | Blind End | Flowline | 15-32-007-12W2 Battery OE | VALLEYVIEW PETROLEUMS LTD. | Abandoned | Oil Well Effluent |  | Fibreglass | 3.124 | 3.124 | 60.3 | 0 | [6 empty] | 0 |  |  |  |  | 50 | SYSGEN | N
PL-00033492 | 011000815W2OE_IA | Y | 4 | SK PS 00204005 | 2024-05-31 | 07-16_08-16_OE-T-1 | 07-16-008-15W2 | 08-16-008-15W2 | Well | Multi Well Battery | Flowline | 01-10-008-15W2 Battery OE_IA | VALLEYVIEW PETROLEUMS LTD. | Abandoned | Oil Well Effluent |  | Fibreglass | 0.462 | 0.462 |  |  |  | STAR | 1000 |  |  |  | 0 |  |  |  |  | 70 | SYSGEN | N
PL-00033502 | 152900713W2SW | Y | 3 | SK PS 00204062 | 2024-05-31 | 15-29_07-30_OE-T-1 | 15-29-007-13W2 | 07-30-007-13W2 | Oil Satellite | Pipeline Segment Connection Above Ground | Flowline | 15-29-007-13W2 Battery SW | VALLEYVIEW PETROLEUMS LTD. | Discontinued | Salt water |  | Polyethylene | 1.567 | 1.567 | 88.9 | 8 | [6 empty] | 1378 |  |  |  |  | 50 | SYSGEN | N
PL-00033495 | 153200712W2OE | Y | 1 | SK PS 00204009 | 2024-05-31 | 01-31_05-32_OE-T-1 | 01-31-007-12W2 | 05-32-007-12W2 | Well | Pipeline Segment Connection Above Ground | Flowline | 15-32-007-12W2 Battery OE | VALLEYVIEW PETROLEUMS LTD. | Operating | Oil Well Effluent |  | Fibreglass | 0.571 | 0.571 | 81.2 | 2.5 |  |  | 800 |  |  |  | 5200 |  |  |  |  | 50 | SYSGEN | N
PL-00033488 | 012200614W2OE_IA | Y | 2 | SK PS 00203993 | 2024-05-31 | 10-15_01-22_OE-T-1 | 10-15-006-14W2 | 01-22-006-14W2 | Well | Multi Well Battery | Flowline | 01-22-006-14W2 Battery OE_IA | VALLEYVIEW PETROLEUMS LTD. | Abandoned | Oil Well Effluent |  | Fibreglass | 0.76 | 0.76 | 53.6 | 2 |  | CENT | 1000 |  |  |  | 0 |  |  |  |  | 70 | SYSGEN | N
PL-00033495 | 153200712W2OE | Y | 5 | SK PS 00204013 | 2024-05-31 | 01-36_05-32_OE-T-1 | 01-36-007-13W2 | 05-32-007-12W2 | Blind End | Blind End | Flowline | 15-32-007-12W2 Battery OE | VALLEYVIEW PETROLEUMS LTD. | Discontinued | Oil Well Effluent |  | Fibreglass | 2.108 | 2.108 | 50.8 | 1.5 | [6 empty] | 4960 |  |  |  |  | 50 | SYSGEN | N
PL-00033496 | 051900712W2OE | Y | 6 | SK PS 00204020 | 2024-05-31 | 09-19_05-19_OE-T-1 | 09-19-007-12W2 | 05-19-007-12W2 | Well | Multi Well Battery | Flowline | 05-19-007-12W2 Battery OE | VALLEYVIEW PETROLEUMS LTD. | Abandoned | Oil Well Effluent |  | Steel | 1.18 | 1.18 | 60.3 | 3 | [6 empty] | 0 |  |  |  |  | 50 | SYSGEN | N
PL-00033498 | 010300813W2OE | Y | 5 | SK PS 00204029 | 2024-05-31 | 11-02_05-02_OE-T-1 | 11-02-008-13W2 | 05-02-008-13W2 | Well | Pipeline Segment Connection Above Ground | Flowline | 01-03-008-13W2 Battery OE | VALLEYVIEW PETROLEUMS LTD. | Operating | Oil Well Effluent |  | Steel | 0.57 | 0.57 | 60.3 | 3.2 | [6 empty] | 6894 |  |  |  |  | 50 | SYSGEN | N
PL-00033496 | 051900712W2OE | Y | 7 | SK PS 00204021 | 2024-05-31 | 11-19_05-19_OE-T-1 | 11-19-007-12W2 | 05-19-007-12W2 | Well | Multi Well Battery | Flowline | 05-19-007-12W2 Battery OE | VALLEYVIEW PETROLEUMS LTD. | Abandoned | Oil Well Effluent |  | Steel | 0.501 | 0.501 | 60.3 | 3 | [6 empty] | 4964 |  |  |  |  | 50 | SYSGEN | N
PL-00033496 | 051900712W2OE | Y | 1 | SK PS 00204015 | 2024-05-31 | 03-19_05-19_OE-T-1 | 03-19-007-12W2 | 05-19-007-12W2 | Well | Multi Well Battery | Flowline | 05-19-007-12W2 Battery OE | VALLEYVIEW PETROLEUMS LTD. | Operating | Oil Well Effluent |  | Steel | 0.516 | 0.516 | 60.3 | 3.2 | [6 empty] | 0 |  |  |  |  | 50 | SYSGEN | N
PL-00033495 | 153200712W2OE | Y | 2 | SK PS 00204010 | 2024-05-31 | 02-05_15-32_OE-T-1 | 02-05-008-12W2 | 15-32-007-12W2 | Well | Multi Well Battery | Flowline | 15-32-007-12W2 Battery OE | VALLEYVIEW PETROLEUMS LTD. | Operating | Oil Well Effluent |  | Fibreglass | 0.318 | 0.318 | 80.8 | 2.5 |  |  | 800 |  |  |  | 4960 |  |  |  |  | 50 | SYSGEN | N
PL-00033498 | 010300813W2OE | Y | 9 | SK PS 00204033 | 2024-05-31 | 15-33_09-33_OE-T-1 | 15-33-007-13W2 | 09-33-007-13W2 | Well | Oil Satellite | Flowline | 01-03-008-13W2 Battery OE | VALLEYVIEW PETROLEUMS LTD. | Operating | Oil Well Effluent |  | Fibreglass | 0.562 | 0.562 | 81.2 | 2.5 | [6 empty] | 4968 |  |  |  |  | 50 | SYSGEN | N
PL-00033501 | 152900713W2OE | Y | 2 | SK PS 00204053 | 2024-05-31 | 10-29_15-29_OE-T-1 | 10-29-007-13W2 | 15-29-007-13W2 | Well | Oil Satellite | Flowline | 15-29-007-13W2 Battery OE | VALLEYVIEW PETROLEUMS LTD. | Operating | Oil Well Effluent |  | Fibreglass | 0.511 | 0.511 | 81.2 | 2.5 |  |  | 1000 |  |  |  | 0 |  |  |  |  | 50 | SYSGEN | N
PL-00033502 | 152900713W2SW | Y | 2 | SK PS 00204061 | 2024-05-31 | 15-29_01-32_OE-T-1 | 15-29-007-13W2 | 01-32-007-13W2 | Oil Satellite | Pipeline Segment Connection Above Ground | Flowline | 15-29-007-13W2 Battery SW | VALLEYVIEW PETROLEUMS LTD. | Discontinued | Salt water |  | Polyethylene | 0.73 | 0.73 | 88.9 | 8 | [6 empty] | 1378 |  |  |  |  | 50 | SYSGEN | N
PL-00033490 | 133400714W2OE_IA | Y | 1 | SK PS 00203996 | 2024-05-31 | 15-34_13-34_OE-T-1_IA | 15-34-007-14W2 | 13-34-007-14W2 | Well | Multi Well Battery | Flowline | 13-34-007-14W2 Battery OE_IA | VALLEYVIEW PETROLEUMS LTD. | Abandoned | Oil Well Effluent |  | Polyethylene | 0.872 | 0.872 | 60.3 | 10 |  | 3408 | 160 |  |  |  | 0 |  |  |  |  | 70 | SYSGEN | N
PL-00019924 | Golden Prairie 16-24 | Y | 374 | SK PS 00203987 | 2024-05-30 | 134204-001 | 14-26-015-27W3 | 15-26-015-27W3 | Blind End | Blind End | Flowline |  | CANADIAN NATURAL RESOURCES LIMITED | Abandoned | Natural Gas |  |  | 0.387 | 0.387 | [8 empty] | 0 |  |  |  |  | 0 | SHAPEFILE | N
PL-00033486 | 01-21-001-14W2 MWB NG Flowline - Retro B | Y | 1 | SK PS 00203988 | 2024-05-30 | 70831 | 01-16-001-14W2 | 03-16-001-14W2 | Well | Pipeline Segment Connection Below Ground | Flowline | 01-21-001-14W2 MWB NG Flowline - Retro B | SATURN OIL & GAS INC. | Operating | Natural Gas |  | Fibreglass | 1.431 | 1.43 | 104 |  | 1 | STAR | 1000 |  |  |  | 1900 |  |  |  |  | 10 | SHAPEFILE | N
PL-00033481 | 113774 | Y | 1 | SK PS 00203983 | 2024-05-29 | 113774-1 | 16-23-011-05W2 | 09-23-011-05W2 | Well | Oil Satellite | Flowline |  | WOODLAND DEVELOPMENT CORP. | Operating | Oil Well Effluent |  |  | 0.358 | 0.358 | [8 empty] | 4410 | [5 empty] | SHAPEFILE | N
PL-00033482 | 113776 | Y | 1 | SK PS 00203984 | 2024-05-29 | 113776-1 | 06-21-011-04W2 | 14-17-011-04W2 | Oil Satellite | Oil Satellite | Flowline |  | WOODLAND DEVELOPMENT CORP. | Operating | Oil Well Effluent |  |  | 2.24 | 2.24 | [8 empty] | 4410 | [5 empty] | SHAPEFILE | N
PL-00033483 | 114183 | Y | 1 | SK PS 00203985 | 2024-05-29 | 114183-1 | 03-35-011-04W2 | 02-35-011-04W2 | Oil Satellite | Well | Flowline |  | WOODLAND DEVELOPMENT CORP. | Operating | Oil Well Effluent |  |  | 0.379 | 0.379 | [8 empty] | 4410 | [5 empty] | SHAPEFILE | N
PL-00033479 | 113756 | Y | 1 | SK PS 00203981 | 2024-05-29 | 113756-1 | 04-01-010-02W2 | 05-01-010-02W2 | Well | Oil Satellite | Flowline |  | WOODLAND DEVELOPMENT CORP. | Discontinued | Oil Well Effluent |  |  | 0.416 | 0.416 | [8 empty] | 4410 | [5 empty] | SHAPEFILE | N
PL-00033484 | 2B2-36-5-7 W2 (well) to 4-36-5-7 W2 (riser) | N | 1 | SK PS 00203986 | 2024-05-29 | 2B2-36-5-7 W2 (well) to 4-36-5-7 W2 (riser) | 02-36-005-07W2 | 04-36-005-07W2 | Well | Pipeline Segment Connection Above Ground | Flowline | 2B2-36-5-7 W2 (well) to 4-36-5-7 W2 (riser) | ALDON OILS LTD. | Operating | Oil Well Effluent |  | Composite | 0.781 | 0.781 | 157 | 37 | 1 | FPLP | 301 |  | 3463.9 | 3463.9 | 3463 | 28.05 | 1.5 | Uncoated | Uncoated | 8.1 | SHAPEFILE | N
PL-00022188 | Horsham 04-36 | Y | 194 | SK PS 00203979 | 2024-05-29 | 242936-001 | 06-22-017-29W3 | 14-15-017-29W3 | Blind End | Blind End | Flowline |  | CANADIAN NATURAL RESOURCES LIMITED | Abandoned | Natural Gas |  |  | 0.696 | 0.696 | [8 empty] | 0 |  |  |  |  | 0 | SHAPEFILE | N
PL-00033480 | 113759 | Y | 1 | SK PS 00203982 | 2024-05-29 | 113759-1 | 09-26-010-02W2 | 12-25-010-02W2 | Well | Oil Satellite | Flowline |  | WOODLAND DEVELOPMENT CORP. | Discontinued | Oil Well Effluent |  |  | 0.609 | 0.609 | [8 empty] | 4410 | [5 empty] | SHAPEFILE | N
PL-00033468 | Soda Lake - North Carruthers Fuel Gas | Y | 15 | SK PS 00203891 | 2024-05-27 | SK7199 | 16-26-046-24W3 | 09-26-046-24W3 | Pipeline Segment Connection Below Ground | Well | Flowline | Baytex Soda Lake Fuel Gas | BAYTEX ENERGY LTD. | Operating | Fuel Gas |  | Steel | 0.296 | 0.296 | 88.9 | 3.2 |  | Z245.1 | 2901 |  |  |  | 1380 | 0 |  | Uncoated |  | 0 | SHAPEFILE | N
PL-00033473 | Soda Lake - North Carruthers Water Injection | Y | 7 | SK PS 00203948 | 2024-05-27 | SK7170 | 13-25-046-24W3 | 04-36-046-24W3 | Pipeline Segment Connection Below Ground | Well | Flowline |  | BAYTEX ENERGY LTD. | Operating | Salt water |  | Fibreglass | 0.47 | 0.47 | 60.3 | [7 empty] | 6895 |  |  | Uncoated |  |  | SHAPEFILE | N
PL-00033470 | Soda Lake - North Carruthers Oil Gathering | Y | 11 | SK PS 00203918 | 2024-05-27 | SK7180 | 01-35-046-24W3 | 04-36-046-24W3 | Well | Pipeline Segment Connection Below Ground | Flowline |  | BAYTEX ENERGY LTD. | Operating | Oil Well Effluent |  | Fibreglass | 0.255 | 0.255 | 114.3 | [7 empty] | 9930 |  |  | Uncoated |  |  | SHAPEFILE | N
PL-00033470 | Soda Lake - North Carruthers Oil Gathering | Y | 10 | SK PS 00203917 | 2024-05-27 | SK7174 | 05-36-046-24W3 | 04-36-046-24W3 | Well | Pipeline Segment Connection Below Ground | Flowline |  | BAYTEX ENERGY LTD. | Operating | Oil Well Effluent |  | Fibreglass | 0.316 | 0.316 | 88.9 | [7 empty] | 9930 |  |  | Uncoated |  |  | SHAPEFILE | N
PL-00033473 | Soda Lake - North Carruthers Water Injection | Y | 11 | SK PS 00203952 | 2024-05-27 | SK7157 | 12-25-046-24W3 | 11-25-046-24W3 | Pipeline Segment Connection Below Ground | Well | Flowline |  | BAYTEX ENERGY LTD. | Operating | Salt water |  | Fibreglass | 0.241 | 0.241 | 60.3 | [7 empty] | 6895 |  |  | Uncoated |  |  | SHAPEFILE | N
PL-00033469 | Soda Lake - North Carruthers Gas Gathering | Y | 7 | SK PS 00203903 | 2024-05-27 | SK7162 | 12-25-046-24W3 | 12-25-046-24W3 | Well | Pipeline Segment Connection Below Ground | Flowline |  | BAYTEX ENERGY LTD. | Operating | Natural Gas |  | Fibreglass | 0.208 | 0.208 | 88.9 | [7 empty] | 9930 |  |  | Uncoated |  |  | SHAPEFILE | N
PL-00033477 | S. Eureka SW 2024 | Y | 1 | SK PS 00203971 | 2024-05-27 | 1 | 01-13-031-23W3 | 03-18-031-22W3 | Blind End | Blind End | Flowline |  | BAYTEX ENERGY LTD. | Abandoned | Salt water |  | Steel | 0.828 | 0.828 | 60.3 | [5 empty] | 0 |  | 0 | [5 empty] | SHAPEFILE | N
PL-00033477 | S. Eureka SW 2024 | Y | 6 | SK PS 00203976 | 2024-05-27 | 6 | 01-13-031-23W3 | 09-13-031-23W3 | Blind End | Blind End | Flowline |  | BAYTEX ENERGY LTD. | Abandoned | Salt water |  | Steel | 0.809 | 0.809 | 60.3 | [5 empty] | 0 |  | 0 | [5 empty] | SHAPEFILE | N
PL-00033470 | Soda Lake - North Carruthers Oil Gathering | Y | 24 | SK PS 00203931 | 2024-05-27 | SK7156 | 11-25-046-24W3 | 11-25-046-24W3 | Well | Pipeline Segment Connection Below Ground | Flowline |  | BAYTEX ENERGY LTD. | Operating | Oil Well Effluent |  | Fibreglass | 0.25 | 0.25 | 88.9 | [7 empty] | 9930 |  |  | Uncoated |  |  | SHAPEFILE | N
PL-00033473 | Soda Lake - North Carruthers Water Injection | Y | 9 | SK PS 00203950 | 2024-05-27 | SKKW00029 | 12-25-046-24W3 | 12-25-046-24W3 | Pipeline Segment Connection Below Ground | Pipeline Segment Connection Above Ground | Flowline |  | BAYTEX ENERGY LTD. | Operating | Salt water |  | Fibreglass | 0.076 | 0.076 | 60.3 | [7 empty] | 6895 |  |  | Uncoated |  |  | SHAPEFILE | N
PL-00033470 | Soda Lake - North Carruthers Oil Gathering | Y | 21 | SK PS 00203928 | 2024-05-27 | SK7159 | 11-25-046-24W3 | 12-25-046-24W3 | Well | Pipeline Segment Connection Below Ground | Flowline |  | BAYTEX ENERGY LTD. | Operating | Oil Well Effluent |  | Fibreglass | 0.228 | 0.228 | 114.3 | [7 empty] | 9930 |  |  | Uncoated |  |  | SHAPEFILE | N
PL-00033477 | S. Eureka SW 2024 | Y | 2 | SK PS 00203972 | 2024-05-27 | 2 | 04-17-031-22W3 | 03-17-031-22W3 | Blind End | Blind End | Flowline |  | BAYTEX ENERGY LTD. | Abandoned | Salt water |  | Steel | 0.328 | 0.328 | 60.3 | [5 empty] | 0 |  | 0 | [5 empty] | SHAPEFILE | N
PL-00033469 | Soda Lake - North Carruthers Gas Gathering | Y | 6 | SK PS 00203902 | 2024-05-27 | SKKW00030 | 12-25-046-24W3 | 12-25-046-24W3 | Well | Pipeline Segment Connection Below Ground | Flowline |  | BAYTEX ENERGY LTD. | Operating | Natural Gas |  | Fibreglass | 0.081 | 0.081 | 88.9 | [7 empty] | 9930 |  |  | Uncoated |  |  | SHAPEFILE | N
PL-00033469 | Soda Lake - North Carruthers Gas Gathering | Y | 5 | SK PS 00203901 | 2024-05-27 | SK7166 | 12-25-046-24W3 | 13-25-046-24W3 | Well | Pipeline Segment Connection Below Ground | Flowline |  | BAYTEX ENERGY LTD. | Operating | Natural Gas |  | Fibreglass | 0.301 | 0.301 | 88.9 | [7 empty] | 9930 |  |  | Uncoated |  |  | SHAPEFILE | N
PL-00033470 | Soda Lake - North Carruthers Oil Gathering | Y | 9 | SK PS 00203916 | 2024-05-27 | SK7173 | 05-36-046-24W3 | 04-36-046-24W3 | Well | Pipeline Segment Connection Below Ground | Flowline |  | BAYTEX ENERGY LTD. | Operating | Oil Well Effluent |  | Fibreglass | 0.323 | 0.323 | 88.9 | [7 empty] | 9930 |  |  | Uncoated |  |  | SHAPEFILE | N
PL-00033470 | Soda Lake - North Carruthers Oil Gathering | Y | 26 | SK PS 00203933 | 2024-05-27 | SKKW00023 | 13-25-046-24W3 | 13-25-046-24W3 | Well | Pipeline Segment Connection Below Ground | Flowline |  | BAYTEX ENERGY LTD. | Operating | Oil Well Effluent |  | Fibreglass | 0.099 | 0.099 | 114.3 | [7 empty] | 9930 |  |  | Uncoated |  |  | SHAPEFILE | N
PL-00033468 | Soda Lake - North Carruthers Fuel Gas | Y | 6 | SK PS 00203882 | 2024-05-27 | SK6413-5 | 16-19-046-23W3 | 16-19-046-23W3 | Pipeline Segment Connection Below Ground | Well | Flowline | Baytex Soda Lake Fuel Gas | BAYTEX ENERGY LTD. | Operating | Fuel Gas |  | Polyethylene | 0.288 | 0.288 | 60.3 |  |  | 4710 |  |  |  |  | 862 |  |  |  |  | 0 | SHAPEFILE | N
PL-00033476 | S. Eureka OE 2024 | Y | 1 | SK PS 00203959 | 2024-05-27 | 1 | 06-17-031-22W3 | 06-17-031-22W3 | Blind End | Blind End | Flowline |  | BAYTEX ENERGY LTD. | Abandoned | Oil Well Effluent |  | Steel | 0.148 | 0.148 | 60.3 | [7 empty] | 0 | [5 empty] | SHAPEFILE | N
PL-00033476 | S. Eureka OE 2024 | Y | 5 | SK PS 00203963 | 2024-05-27 | 5 | 07-18-031-22W3 | 02-18-031-22W3 | Blind End | Blind End | Flowline |  | BAYTEX ENERGY LTD. | Abandoned | Oil Well Effluent |  | Steel | 0.387 | 0.387 | 60.3 | [7 empty] | 0 | [5 empty] | SHAPEFILE | N
PL-00033476 | S. Eureka OE 2024 | Y | 9 | SK PS 00203967 | 2024-05-27 | 9 | 15-07-031-22W3 | 15-07-031-22W3 | Blind End | Blind End | Flowline |  | BAYTEX ENERGY LTD. | Abandoned | Oil Well Effluent |  | Steel | 0.183 | 0.183 | 60.3 | [7 empty] | 0 | [5 empty] | SHAPEFILE | N
PL-00033475 | Soda Lake - Push Water | Y | 1 | SK PS 00203957 | 2024-05-27 | SK142935-2 | 12-10-046-23W3 | 13-10-046-23W3 | Injection/Disposal Facility | Well | Flowline |  | BAYTEX ENERGY LTD. | Operating | Salt water |  | Steel | 0.383 | 0.383 | 114.3 | 4 |  | Z245.1 | 3592 |  |  |  | 1379 |  |  | High Density Polyethylene (HDPE) | Extruded Poly |  | SHAPEFILE | N
PL-00033474 | Soda Lake - Produced Water | Y | 1 | SK PS 00203956 | 2024-05-27 | SK142935-1 | 10-09-046-23W3 | 12-10-046-23W3 | Well | Injection/Disposal Facility | Flowline |  | BAYTEX ENERGY LTD. | Operating | Salt water |  | Composite | 0.74 | 0.74 | 94 |  |  | WSLP | 1500 |  |  |  | 4654 |  |  | Uncoated |  |  | SHAPEFILE | N
PL-00033469 | Soda Lake - North Carruthers Gas Gathering | Y | 11 | SK PS 00203907 | 2024-05-27 | SKKW00022 | 13-25-046-24W3 | 13-25-046-24W3 | Well | Pipeline Segment Connection Below Ground | Flowline |  | BAYTEX ENERGY LTD. | Operating | Natural Gas |  | Fibreglass | 0.081 | 0.081 | 114.3 | [7 empty] | 9930 |  |  | Uncoated |  |  | SHAPEFILE | N
PL-00033477 | S. Eureka SW 2024 | Y | 7 | SK PS 00203977 | 2024-05-27 | 7 | 03-18-031-22W3 | 11-19-031-22W3 | Blind End | Blind End | Flowline |  | BAYTEX ENERGY LTD. | Abandoned | Salt water |  | Steel | 2.393 | 2.393 | 60.3 | [5 empty] | 0 |  | 0 | [5 empty] | SHAPEFILE | N
PL-00033470 | Soda Lake - North Carruthers Oil Gathering | Y | 17 | SK PS 00203924 | 2024-05-27 | SK7163 | 12-25-046-24W3 | 13-25-046-24W3 | Well | Pipeline Segment Connection Above Ground | Flowline |  | BAYTEX ENERGY LTD. | Operating | Oil Well Effluent |  | Fibreglass | 0.319 | 0.319 | 114.3 | [7 empty] | 9930 |  |  | Uncoated |  |  | SHAPEFILE | N
PL-00033468 | Soda Lake - North Carruthers Fuel Gas | Y | 14 | SK PS 00203890 | 2024-05-27 | SK7184 | 16-26-046-24W3 | 16-26-046-24W3 | Pipeline Segment Connection Below Ground | Pipeline Segment Connection Below Ground | Flowline | Baytex Soda Lake Fuel Gas | BAYTEX ENERGY LTD. | Operating | Fuel Gas |  | Steel | 0.217 | 0.217 | 88.9 | 3.2 |  | Z245.1 | 2901 |  |  |  | 1380 | 0 |  | Uncoated |  | 0 | SHAPEFILE | N
PL-00033470 | Soda Lake - North Carruthers Oil Gathering | Y | 3 | SK PS 00203910 | 2024-05-27 | SK7145 | 16-24-046-24W3 | 13-19-046-23W3 | Well | Pipeline Segment Connection Below Ground | Flowline |  | BAYTEX ENERGY LTD. | Operating | Oil Well Effluent |  | Steel | 0.189 | 0.189 | 88.9 | [7 empty] | 8775 |  |  | High Density Polyethylene (HDPE) |  |  | SHAPEFILE | N
PL-00033470 | Soda Lake - North Carruthers Oil Gathering | Y | 19 | SK PS 00203926 | 2024-05-27 | SKKW00027 | 12-25-046-24W3 | 12-25-046-24W3 | Well | Pipeline Segment Connection Below Ground | Flowline |  | BAYTEX ENERGY LTD. | Operating | Oil Well Effluent |  | Fibreglass | 0.092 | 0.092 | 114.3 | [7 empty] | 9930 |  |  | Uncoated |  |  | SHAPEFILE | N
PL-00033468 | Soda Lake - North Carruthers Fuel Gas | Y | 1 | SK PS 00203877 | 2024-05-27 | SK7147 | 02-36-046-24W3 | 04-30-046-23W3 | Multi Well Battery | Pipeline Segment Connection Below Ground | Flowline | Baytex Soda Lake Fuel Gas | BAYTEX ENERGY LTD. | Operating | Fuel Gas |  | Polyethylene | 2.329 | 2.329 | 60.3 | [7 empty] | 862 |  |  | Uncoated |  | 0 | SHAPEFILE | N
PL-00033468 | Soda Lake - North Carruthers Fuel Gas | Y | 10 | SK PS 00203886 | 2024-05-27 | SK7150 | 13-36-046-24W3 | 13-36-046-24W3 | Pipeline Segment Connection Below Ground | Well | Flowline | Baytex Soda Lake Fuel Gas | BAYTEX ENERGY LTD. | Operating | Fuel Gas |  | Polyethylene | 0.188 | 0.188 | 60.3 | [7 empty] | 862 |  |  | Uncoated |  | 0 | SHAPEFILE | N
PL-00033477 | S. Eureka SW 2024 | Y | 5 | SK PS 00203975 | 2024-05-27 | 5 | 03-18-031-22W3 | 09-07-031-22W3 | Blind End | Blind End | Flowline |  | BAYTEX ENERGY LTD. | Abandoned | Salt water |  | Steel | 1.129 | 1.129 | 60.3 | [5 empty] | 0 |  | 0 | [5 empty] | SHAPEFILE | N
PL-00033473 | Soda Lake - North Carruthers Water Injection | Y | 6 | SK PS 00203947 | 2024-05-27 | SK7183 | 04-36-046-24W3 | 01-35-046-24W3 | Pipeline Segment Connection Below Ground | Well | Flowline |  | BAYTEX ENERGY LTD. | Operating | Salt water |  | Fibreglass | 0.243 | 0.243 | 60.3 | [7 empty] | 6895 |  |  | Uncoated |  |  | SHAPEFILE | N
PL-00033469 | Soda Lake - North Carruthers Gas Gathering | Y | 1 | SK PS 00203897 | 2024-05-27 | SK7179 | 04-36-046-24W3 | 02-36-046-24W3 | Well | Multi Well Battery | Flowline |  | BAYTEX ENERGY LTD. | Operating | Natural Gas |  | Fibreglass | 1.145 | 1.145 | 114.3 | [7 empty] | 9930 |  |  | Uncoated |  |  | SHAPEFILE | N
PL-00033477 | S. Eureka SW 2024 | Y | 4 | SK PS 00203974 | 2024-05-27 | 4 | 03-18-031-22W3 | 08-12-031-23W3 | Blind End | Blind End | Flowline |  | BAYTEX ENERGY LTD. | Abandoned | Salt water |  | Steel | 1.532 | 1.532 | 60.3 | [5 empty] | 0 |  | 0 | [5 empty] | SHAPEFILE | N
PL-00033470 | Soda Lake - North Carruthers Oil Gathering | Y | 29 | SK PS 00203936 | 2024-05-27 | SKKW00019 | 13-25-046-24W3 | 13-25-046-24W3 | Well | Pipeline Segment Connection Below Ground | Flowline |  | BAYTEX ENERGY LTD. | Operating | Oil Well Effluent |  | Fibreglass | 0.1 | 0.1 | 114.3 | [7 empty] | 9930 |  |  | Uncoated |  |  | SHAPEFILE | N
PL-00033468 | Soda Lake - North Carruthers Fuel Gas | Y | 11 | SK PS 00203887 | 2024-05-27 | SK7154 | 13-36-046-24W3 | 12-36-046-24W3 | Pipeline Segment Connection Below Ground | Pipeline Segment Connection Above Ground | Flowline | Baytex Soda Lake Fuel Gas | BAYTEX ENERGY LTD. | Operating | Fuel Gas |  | Polyethylene | 0.383 | 0.383 | 60.3 | [7 empty] | 862 |  |  | Uncoated |  | 0 | SHAPEFILE | N
PL-00033472 | Soda Lake - North Carruthers Water Disposal | Y | 1 | SK PS 00203941 | 2024-05-27 | SK7185 | 02-36-046-24W3 | 10-27-046-24W3 | Injection/Disposal Facility | Well | Flowline |  | BAYTEX ENERGY LTD. | Operating | Salt water |  | Composite | 3.228 | 3.228 | 114.3 |  |  | FSLP | 2750 |  |  |  | 6895 |  |  | Uncoated |  |  | SHAPEFILE | N
PL-00033470 | Soda Lake - North Carruthers Oil Gathering | Y | 6 | SK PS 00203913 | 2024-05-27 | SK7177 | 04-36-046-24W3 | 02-36-046-24W3 | Well | Multi Well Battery | Flowline |  | BAYTEX ENERGY LTD. | Operating | Oil Well Effluent |  | Fibreglass | 1.179 | 1.179 | 168.3 | [7 empty] | 9930 |  |  | Uncoated |  |  | SHAPEFILE | N
PL-00033476 | S. Eureka OE 2024 | Y | 8 | SK PS 00203966 | 2024-05-27 | 8 | 12-08-031-22W3 | 10-07-031-22W3 | Blind End | Blind End | Flowline |  | BAYTEX ENERGY LTD. | Abandoned | Oil Well Effluent |  | Steel | 0.754 | 0.754 | 60.3 | [7 empty] | 0 | [5 empty] | SHAPEFILE | N
PL-00033470 | Soda Lake - North Carruthers Oil Gathering | Y | 31 | SK PS 00203938 | 2024-05-27 | SKKW00021 | 13-25-046-24W3 | 13-25-046-24W3 | Well | Pipeline Segment Connection Below Ground | Flowline |  | BAYTEX ENERGY LTD. | Operating | Oil Well Effluent |  | Fibreglass | 0.089 | 0.089 | 88.9 | [7 empty] | 9930 |  |  | Uncoated |  |  | SHAPEFILE | N
PL-00033476 | S. Eureka OE 2024 | Y | 6 | SK PS 00203964 | 2024-05-27 | 6 | 12-18-031-22W3 | 02-18-031-22W3 | Blind End | Blind End | Flowline |  | BAYTEX ENERGY LTD. | Abandoned | Oil Well Effluent |  | Steel | 1.109 | 1.109 | 60.3 | [7 empty] | 0 | [5 empty] | SHAPEFILE | N
PL-00033473 | Soda Lake - North Carruthers Water Injection | Y | 1 | SK PS 00203942 | 2024-05-27 | SK103162-1 | 12-36-046-24W3 | 09-35-046-24W3 | Blind End | Blind End | Flowline |  | BAYTEX ENERGY LTD. | Discontinued | Salt water |  | Composite | 0.122 | 0.122 | 130 | 15.5 |  | FPHT | 601 |  |  |  | 0 |  |  | Uncoated |  |  | SHAPEFILE | N
PL-00033468 | Soda Lake - North Carruthers Fuel Gas | Y | 13 | SK PS 00203889 | 2024-05-27 | SK7200 | 02-36-046-24W3 | 16-26-046-24W3 | Multi Well Battery | Pipeline Segment Connection Below Ground | Flowline | Baytex Soda Lake Fuel Gas | BAYTEX ENERGY LTD. | Operating | Fuel Gas |  | Polyethylene | 0.971 | 0.971 | 60.3 | [7 empty] | 1380 |  |  | Uncoated |  | 0 | SHAPEFILE | N
PL-00033476 | S. Eureka OE 2024 | Y | 2 | SK PS 00203960 | 2024-05-27 | 2 | 08-18-031-22W3 | 02-18-031-22W3 | Blind End | Blind End | Flowline |  | BAYTEX ENERGY LTD. | Abandoned | Oil Well Effluent |  | Steel | 0.56 | 0.56 | 88.9 | [7 empty] | 0 | [5 empty] | SHAPEFILE | N
PL-00033468 | Soda Lake - North Carruthers Fuel Gas | Y | 18 | SK PS 00203894 | 2024-05-27 | SK7148 | 12-30-046-23W3 | 09-25-046-24W3 | Pipeline Segment Connection Above Ground | Well | Flowline | Baytex Soda Lake Fuel Gas | BAYTEX ENERGY LTD. | Operating | Fuel Gas |  | Steel | 0.145 | 0.145 | 88.9 | 3.2 |  | Z245.1 | 2901 |  |  |  | 862 | 0 |  | Uncoated |  | 0 | SHAPEFILE | N
PL-00033468 | Soda Lake - North Carruthers Fuel Gas | Y | 8 | SK PS 00203884 | 2024-05-27 | SK7198 | 04-04-047-23W3 | 04-02-047-24W3 | Pipeline Segment Connection Above Ground | Pipeline Segment Connection Below Ground | Flowline | Baytex Soda Lake Fuel Gas | BAYTEX ENERGY LTD. | Operating | Fuel Gas |  | Polyethylene | 7.047 | 7.047 | 60.3 |  |  | 4710 |  |  |  |  | 862 |  |  | Uncoated |  | 0 | SHAPEFILE | N
PL-00033470 | Soda Lake - North Carruthers Oil Gathering | Y | 28 | SK PS 00203935 | 2024-05-27 | SKKW00025 | 13-25-046-24W3 | 13-25-046-24W3 | Well | Pipeline Segment Connection Below Ground | Flowline |  | BAYTEX ENERGY LTD. | Operating | Oil Well Effluent |  | Fibreglass | 0.089 | 0.089 | 88.9 | [7 empty] | 9930 |  |  | Uncoated |  |  | SHAPEFILE | N
PL-00033476 | S. Eureka OE 2024 | Y | 7 | SK PS 00203965 | 2024-05-27 | 7 | 06-17-031-22W3 | 12-08-031-22W3 | Blind End | Blind End | Flowline |  | BAYTEX ENERGY LTD. | Abandoned | Oil Well Effluent |  | Steel | 1.303 | 1.303 | 88.9 | [7 empty] | 0 | [5 empty] | SHAPEFILE | N
PL-00033470 | Soda Lake - North Carruthers Oil Gathering | Y | 12 | SK PS 00203919 | 2024-05-27 | SK7181 | 01-35-046-24W3 | 04-36-046-24W3 | Well | Pipeline Segment Connection Below Ground | Flowline |  | BAYTEX ENERGY LTD. | Operating | Oil Well Effluent |  | Fibreglass | 0.25 | 0.25 | 88.9 | [7 empty] | 9930 |  |  | Uncoated |  |  | SHAPEFILE | N
PL-00033469 | Soda Lake - North Carruthers Gas Gathering | Y | 9 | SK PS 00203905 | 2024-05-27 | SK103157-1 | 10-25-046-24W3 | 02-36-046-24W3 | Well | Multi Well Battery | Flowline |  | BAYTEX ENERGY LTD. | Operating | Natural Gas |  | Polyethylene | 0.8 | 0.8 | 60.3 | [7 empty] | 990 |  |  | Uncoated |  |  | SHAPEFILE | N
PL-00033468 | Soda Lake - North Carruthers Fuel Gas | Y | 20 | SK PS 00203896 | 2024-05-27 | SK7146 | 13-19-046-23W3 | 16-24-046-24W3 | Pipeline Segment Connection Below Ground | Well | Flowline | Baytex Soda Lake Fuel Gas | BAYTEX ENERGY LTD. | Operating | Fuel Gas |  | Steel | 0.221 | 0.221 | 88.9 | [7 empty] | 862 | 0 |  | Uncoated |  | 0 | SHAPEFILE | N
PL-00033473 | Soda Lake - North Carruthers Water Injection | Y | 8 | SK PS 00203949 | 2024-05-27 | SK7165 | 13-25-046-24W3 | 12-25-046-24W3 | Pipeline Segment Connection Below Ground | Well | Flowline |  | BAYTEX ENERGY LTD. | Operating | Salt water |  | Fibreglass | 0.303 | 0.303 | 60.3 | [7 empty] | 6895 |  |  | Uncoated |  |  | SHAPEFILE | N
PL-00033473 | Soda Lake - North Carruthers Water Injection | Y | 5 | SK PS 00203946 | 2024-05-27 | SK7175 | 04-36-046-24W3 | 05-36-046-24W3 | Pipeline Segment Connection Below Ground | Well | Flowline |  | BAYTEX ENERGY LTD. | Operating | Salt water |  | Fibreglass | 0.308 | 0.308 | 60.3 | [7 empty] | 6895 |  |  | Uncoated |  |  | SHAPEFILE | N
PL-00033477 | S. Eureka SW 2024 | Y | 8 | SK PS 00203978 | 2024-05-27 | 8 | 03-19-031-22W3 | 02-19-031-22W3 | Blind End | Blind End | Flowline |  | BAYTEX ENERGY LTD. | Abandoned | Salt water |  | Steel | 0.4 | 0.4 | 60.3 | [5 empty] | 0 |  | 0 | [5 empty] | SHAPEFILE | N
PL-00033468 | Soda Lake - North Carruthers Fuel Gas | Y | 4 | SK PS 00203880 | 2024-05-27 | SK7139 | 04-30-046-23W3 | 16-17-046-23W3 | Pipeline Segment Connection Below Ground | Well | Flowline | Baytex Soda Lake Fuel Gas | BAYTEX ENERGY LTD. | Operating | Fuel Gas |  | Polyethylene | 4.738 | 4.738 | 60.3 | [7 empty] | 862 |  |  | Uncoated |  | 0 | SHAPEFILE | N
PL-00033470 | Soda Lake - North Carruthers Oil Gathering | Y | 4 | SK PS 00203911 | 2024-05-27 | SK7204 | 04-36-046-24W3 | 02-36-046-24W3 | Pipeline Segment Connection Below Ground | Multi Well Battery | Flowline |  | BAYTEX ENERGY LTD. | Operating | Oil Well Effluent |  | Fibreglass | 1.108 | 1.108 | 88.9 | [7 empty] | 9930 |  |  | Uncoated |  |  | SHAPEFILE | N
PL-00033476 | S. Eureka OE 2024 | Y | 12 | SK PS 00203970 | 2024-05-27 | 12 | 16-07-031-22W3 | 10-07-031-22W3 | Blind End | Blind End | Flowline |  | BAYTEX ENERGY LTD. | Abandoned | Oil Well Effluent |  | Steel | 0.489 | 0.489 | 88.9 | [7 empty] | 0 | [5 empty] | SHAPEFILE | N
PL-00033476 | S. Eureka OE 2024 | Y | 4 | SK PS 00203962 | 2024-05-27 | 4 | 07-18-031-22W3 | 02-18-031-22W3 | Blind End | Blind End | Flowline |  | BAYTEX ENERGY LTD. | Abandoned | Oil Well Effluent |  | Steel | 0.669 | 0.669 | 60.3 | [7 empty] | 0 | [5 empty] | SHAPEFILE | N
PL-00033468 | Soda Lake - North Carruthers Fuel Gas | Y | 2 | SK PS 00203878 | 2024-05-27 | SK7144 | 04-30-046-23W3 | 05-19-046-23W3 | Pipeline Segment Connection Below Ground | Well | Flowline | Baytex Soda Lake Fuel Gas | BAYTEX ENERGY LTD. | Operating | Fuel Gas |  | Polyethylene | 1.336 | 1.336 | 60.3 | [7 empty] | 862 |  |  | Uncoated |  | 0 | SHAPEFILE | N
PL-00033470 | Soda Lake - North Carruthers Oil Gathering | Y | 15 | SK PS 00203922 | 2024-05-27 | SK7168 | 13-25-046-24W3 | 04-36-046-24W3 | Well | Pipeline Segment Connection Below Ground | Flowline |  | BAYTEX ENERGY LTD. | Operating | Oil Well Effluent |  | Fibreglass | 0.482 | 0.482 | 88.9 | [7 empty] | 9930 |  |  | Uncoated |  |  | SHAPEFILE | N
PL-00033473 | Soda Lake - North Carruthers Water Injection | Y | 3 | SK PS 00203944 | 2024-05-27 | SK7141 | 02-36-046-24W3 | 08-24-046-24W3 | Injection/Disposal Facility | Well | Flowline |  | BAYTEX ENERGY LTD. | Operating | Salt water |  | Steel | 3.321 | 3.321 | 114.3 | 4 |  |  | 3592 |  |  |  | 6895 |  |  | High Density Polyethylene (HDPE) |  |  | SHAPEFILE | N
PL-00033468 | Soda Lake - North Carruthers Fuel Gas | Y | 17 | SK PS 00203893 | 2024-05-27 | SKKW00016 | 15-26-046-24W3 | 14-26-046-24W3 | Pipeline Segment Connection Below Ground | Well | Flowline | Baytex Soda Lake Fuel Gas | BAYTEX ENERGY LTD. | Operating | Fuel Gas |  | Steel | 0.396 | 0.396 | 88.9 | 3.2 |  | Z245.1 | 2901 |  |  |  | 1380 | 0 |  | Uncoated |  | 0 | SHAPEFILE | N
PL-00033470 | Soda Lake - North Carruthers Oil Gathering | Y | 5 | SK PS 00203912 | 2024-05-27 | SK7205 | 04-36-046-24W3 | 02-36-046-24W3 | Pipeline Segment Connection Below Ground | Multi Well Battery | Flowline |  | BAYTEX ENERGY LTD. | Operating | Oil Well Effluent |  | Fibreglass | 1.087 | 1.087 | 88.9 | [7 empty] | 9930 |  |  | Uncoated |  |  | SHAPEFILE | N
PL-00033469 | Soda Lake - North Carruthers Gas Gathering | Y | 10 | SK PS 00203906 | 2024-05-27 | SKKW00026 | 13-25-046-24W3 | 13-25-046-24W3 | Well | Pipeline Segment Connection Below Ground | Flowline |  | BAYTEX ENERGY LTD. | Operating | Natural Gas |  | Fibreglass | 0.081 | 0.081 | 114.3 | [7 empty] | 9930 |  |  | Uncoated |  |  | SHAPEFILE | N
PL-00033473 | Soda Lake - North Carruthers Water Injection | Y | 14 | SK PS 00203955 | 2024-05-27 | SK7152KW | 05-36-046-24W3 | 12-36-046-24W3 | Pipeline Segment Connection Above Ground | Well | Flowline |  | BAYTEX ENERGY LTD. | Operating | Salt water |  | Composite | 0.273 | 0.273 | 130 | 15.5 |  | FPHT | 601 |  |  |  | 6000 |  |  | Uncoated |  |  | SHAPEFILE | N
PL-00033470 | Soda Lake - North Carruthers Oil Gathering | Y | 14 | SK PS 00203921 | 2024-05-27 | SK7167 | 13-25-046-24W3 | 04-36-046-24W3 | Well | Pipeline Segment Connection Below Ground | Flowline |  | BAYTEX ENERGY LTD. | Operating | Oil Well Effluent |  | Fibreglass | 0.488 | 0.488 | 114.3 | [7 empty] | 9930 |  |  | Uncoated |  |  | SHAPEFILE | N
PL-00033470 | Soda Lake - North Carruthers Oil Gathering | Y | 23 | SK PS 00203930 | 2024-05-27 | SK7155 | 11-25-046-24W3 | 11-25-046-24W3 | Pipeline Segment Connection Above Ground | Pipeline Segment Connection Below Ground | Flowline |  | BAYTEX ENERGY LTD. | Operating | Oil Well Effluent |  | Fibreglass | 0.255 | 0.255 | 114.3 | [7 empty] | 9930 |  |  | Uncoated |  |  | SHAPEFILE | N
PL-00033473 | Soda Lake - North Carruthers Water Injection | Y | 10 | SK PS 00203951 | 2024-05-27 | SK7161 | 12-25-046-24W3 | 12-25-046-24W3 | Pipeline Segment Connection Below Ground | Well | Flowline |  | BAYTEX ENERGY LTD. | Operating | Salt water |  | Fibreglass | 0.219 | 0.219 | 60.3 | [7 empty] | 6895 |  |  | Uncoated |  |  | SHAPEFILE | N
PL-00033470 | Soda Lake - North Carruthers Oil Gathering | Y | 25 | SK PS 00203932 | 2024-05-27 | SK7153 | 10-25-046-24W3 | 11-25-046-24W3 | Well | Pipeline Segment Connection Above Ground | Flowline |  | BAYTEX ENERGY LTD. | Operating | Oil Well Effluent |  | Composite | 0.368 | 0.368 | 88.9 |  |  | FPHT | 601 |  |  |  | 9930 |  |  | Uncoated |  |  | SHAPEFILE | N
PL-00033468 | Soda Lake - North Carruthers Fuel Gas | Y | 19 | SK PS 00203895 | 2024-05-27 | SK7201 | 02-36-046-24W3 | 13-25-046-24W3 | Multi Well Battery | Well | Flowline | Baytex Soda Lake Fuel Gas | BAYTEX ENERGY LTD. | Operating | Fuel Gas |  | Polyethylene | 0.775 | 0.775 | 60.3 |  |  |  | 11 |  |  |  | 1380 |  |  | Uncoated |  | 0 | SHAPEFILE | N
PL-00033470 | Soda Lake - North Carruthers Oil Gathering | Y | 30 | SK PS 00203937 | 2024-05-27 | SKKW00020 | 13-25-046-24W3 | 13-25-046-24W3 | Well | Pipeline Segment Connection Below Ground | Flowline |  | BAYTEX ENERGY LTD. | Operating | Oil Well Effluent |  | Fibreglass | 0.094 | 0.094 | 88.9 | [7 empty] | 9930 |  |  | Uncoated |  |  | SHAPEFILE | N
PL-00033468 | Soda Lake - North Carruthers Fuel Gas | Y | 3 | SK PS 00203879 | 2024-05-27 | SK7142 | 05-19-046-23W3 | 08-24-046-24W3 | Pipeline Segment Connection Above Ground | Well | Flowline | Baytex Soda Lake Fuel Gas | BAYTEX ENERGY LTD. | Operating | Fuel Gas |  | Polyethylene | 0.267 | 0.267 | 60.3 | [7 empty] | 862 |  |  | Uncoated |  | 0 | SHAPEFILE | N
PL-00033470 | Soda Lake - North Carruthers Oil Gathering | Y | 1 | SK PS 00203908 | 2024-05-27 | SK7151 | 12-36-046-24W3 | 05-36-046-24W3 | Well | Pipeline Segment Connection Above Ground | Flowline |  | BAYTEX ENERGY LTD. | Operating | Oil Well Effluent |  | Composite | 0.262 | 0.262 | 130 | 15.5 |  | FPLP | 601 |  |  |  | 9930 |  |  | Uncoated |  |  | SHAPEFILE | N
PL-00033475 | Soda Lake - Push Water | Y | 2 | SK PS 00203958 | 2024-05-27 | SK7304 | 12-10-046-23W3 | 04-15-046-23W3 | Injection/Disposal Facility | Well | Flowline |  | BAYTEX ENERGY LTD. | Operating | Salt water |  | Steel | 1.11 | 1.11 | 168.3 | 4 |  | Z245.1 | 3592 |  |  |  | 1379 |  |  | High Density Polyethylene (HDPE) | Extruded Poly |  | SHAPEFILE | N
PL-00033469 | Soda Lake - North Carruthers Gas Gathering | Y | 2 | SK PS 00203898 | 2024-05-27 | SK7176 | 05-36-046-24W3 | 04-36-046-24W3 | Well | Pipeline Segment Connection Below Ground | Flowline |  | BAYTEX ENERGY LTD. | Operating | Natural Gas |  | Steel | 0.308 | 0.308 | 88.9 | [7 empty] | 9930 |  |  | Uncoated |  |  | SHAPEFILE | N
PL-00033470 | Soda Lake - North Carruthers Oil Gathering | Y | 18 | SK PS 00203925 | 2024-05-27 | SK7164 | 12-25-046-24W3 | 13-25-046-24W3 | Well | Pipeline Segment Connection Below Ground | Flowline |  | BAYTEX ENERGY LTD. | Operating | Oil Well Effluent |  | Fibreglass | 0.313 | 0.313 | 88.9 | [7 empty] | 9930 |  |  | Uncoated |  |  | SHAPEFILE | N
PL-00033473 | Soda Lake - North Carruthers Water Injection | Y | 13 | SK PS 00203954 | 2024-05-27 | SKKW00018 | 13-25-046-24W3 | 13-25-046-24W3 | Pipeline Segment Connection Below Ground | Well | Flowline |  | BAYTEX ENERGY LTD. | Operating | Salt water |  | Fibreglass | 0.086 | 0.086 | 60.3 | [7 empty] | 6895 |  |  | Uncoated |  |  | SHAPEFILE | N
PL-00033470 | Soda Lake - North Carruthers Oil Gathering | Y | 27 | SK PS 00203934 | 2024-05-27 | SKKW00024 | 13-25-046-24W3 | 13-25-046-24W3 | Well | Pipeline Segment Connection Below Ground | Flowline |  | BAYTEX ENERGY LTD. | Operating | Oil Well Effluent |  | Fibreglass | 0.094 | 0.094 | 88.9 | [7 empty] | 9930 |  |  | Uncoated |  |  | SHAPEFILE | N
PL-00033476 | S. Eureka OE 2024 | Y | 3 | SK PS 00203961 | 2024-05-27 | 3 | 08-18-031-22W3 | 02-18-031-22W3 | Blind End | Blind End | Flowline |  | BAYTEX ENERGY LTD. | Abandoned | Oil Well Effluent |  | Steel | 0.69 | 0.69 | 60.3 | [7 empty] | 0 | [5 empty] | SHAPEFILE | N
PL-00033477 | S. Eureka SW 2024 | Y | 3 | SK PS 00203973 | 2024-05-27 | 3 | 03-18-031-22W3 | 04-17-031-22W3 | Blind End | Blind End | Flowline |  | BAYTEX ENERGY LTD. | Abandoned | Salt water |  | Steel | 1.218 | 1.218 | 60.3 | [5 empty] | 0 |  | 0 | [5 empty] | SHAPEFILE | N
PL-00033470 | Soda Lake - North Carruthers Oil Gathering | Y | 20 | SK PS 00203927 | 2024-05-27 | SKKW00028 | 12-25-046-24W3 | 12-25-046-24W3 | Well | Pipeline Segment Connection Below Ground | Flowline |  | BAYTEX ENERGY LTD. | Operating | Oil Well Effluent |  | Fibreglass | 0.089 | 0.089 | 88.9 | [7 empty] | 9930 |  |  | Uncoated |  |  | SHAPEFILE | N
PL-00033476 | S. Eureka OE 2024 | Y | 11 | SK PS 00203969 | 2024-05-27 | 11 | 16-07-031-22W3 | 16-07-031-22W3 | Blind End | Blind End | Flowline |  | BAYTEX ENERGY LTD. | Abandoned | Oil Well Effluent |  | Steel | 0.244 | 0.244 | 60.3 | [7 empty] | 0 | [5 empty] | SHAPEFILE | N
PL-00033470 | Soda Lake - North Carruthers Oil Gathering | Y | 8 | SK PS 00203915 | 2024-05-27 | SK7172 | 05-36-046-24W3 | 04-36-046-24W3 | Well | Pipeline Segment Connection Below Ground | Flowline |  | BAYTEX ENERGY LTD. | Operating | Oil Well Effluent |  | Fibreglass | 0.323 | 0.323 | 114.3 | [7 empty] | 9930 |  |  | Uncoated |  |  | SHAPEFILE | N
PL-00033468 | Soda Lake - North Carruthers Fuel Gas | Y | 5 | SK PS 00203881 | 2024-05-27 | SKKW0003 | 13-17-046-23W3 | 13-17-046-23W3 | Pipeline Segment Connection Below Ground | Pipeline Segment Connection Above Ground | Flowline | Baytex Soda Lake Fuel Gas | BAYTEX ENERGY LTD. | Operating | Fuel Gas |  | Polyethylene | 0.17 | 0.17 | 60.3 |  |  | 4710 |  |  |  |  | 862 |  |  | Uncoated |  | 0 | SHAPEFILE | N
PL-00033470 | Soda Lake - North Carruthers Oil Gathering | Y | 7 | SK PS 00203914 | 2024-05-27 | SK7151KW | 05-36-046-24W3 | 05-36-046-24W3 | Pipeline Segment Connection Above Ground | Pipeline Segment Connection Above Ground | Flowline |  | BAYTEX ENERGY LTD. | Operating | Oil Well Effluent |  | Composite | 0.338 | 0.338 | 130 | 15.5 |  | FPLP | 601 |  |  |  | 9930 |  |  | Uncoated |  |  | SHAPEFILE | N
PL-00033469 | Soda Lake - North Carruthers Gas Gathering | Y | 8 | SK PS 00203904 | 2024-05-27 | SK7158 | 11-25-046-24W3 | 12-25-046-24W3 | Well | Pipeline Segment Connection Below Ground | Flowline |  | BAYTEX ENERGY LTD. | Operating | Natural Gas |  | Fibreglass | 0.238 | 0.238 | 88.9 | [7 empty] | 9930 |  |  | Uncoated |  |  | SHAPEFILE | N
PL-00033476 | S. Eureka OE 2024 | Y | 10 | SK PS 00203968 | 2024-05-27 | 10 | 15-07-031-22W3 | 10-07-031-22W3 | Blind End | Blind End | Flowline |  | BAYTEX ENERGY LTD. | Abandoned | Oil Well Effluent |  | Steel | 0.39 | 0.39 | 88.9 | [7 empty] | 0 | [5 empty] | SHAPEFILE | N
PL-00033470 | Soda Lake - North Carruthers Oil Gathering | Y | 13 | SK PS 00203920 | 2024-05-27 | SKKW00031 | 04-36-046-24W3 | 04-36-046-24W3 | Well | Pipeline Segment Connection Below Ground | Flowline |  | BAYTEX ENERGY LTD. | Operating | Oil Well Effluent |  | Fibreglass | 0.114 | 0.114 | 88.9 | [7 empty] | 9930 |  |  | Uncoated |  |  | SHAPEFILE | N
PL-00033468 | Soda Lake - North Carruthers Fuel Gas | Y | 7 | SK PS 00203883 | 2024-05-27 | SK7197 | 04-31-046-23W3 | 04-04-047-23W3 | Pipeline Segment Connection Below Ground | Pipeline Segment Connection Above Ground | Flowline | Baytex Soda Lake Fuel Gas | BAYTEX ENERGY LTD. | Operating | Fuel Gas |  | Polyethylene | 2.458 | 2.458 | 60.3 |  |  |  | 11 |  |  |  | 862 |  |  | Uncoated |  | 0 | SHAPEFILE | N
PL-00033469 | Soda Lake - North Carruthers Gas Gathering | Y | 3 | SK PS 00203899 | 2024-05-27 | SK7182 | 01-35-046-24W3 | 04-36-046-24W3 | Well | Pipeline Segment Connection Below Ground | Flowline |  | BAYTEX ENERGY LTD. | Operating | Natural Gas |  | Fibreglass | 0.237 | 0.237 | 88.9 | [7 empty] | 9930 |  |  | Uncoated |  |  | SHAPEFILE | N
PL-00033468 | Soda Lake - North Carruthers Fuel Gas | Y | 12 | SK PS 00203888 | 2024-05-27 | SKKW0008 | 12-36-046-24W3 | 05-36-046-24W3 | Pipeline Segment Connection Above Ground | Well | Flowline | Baytex Soda Lake Fuel Gas | BAYTEX ENERGY LTD. | Operating | Fuel Gas |  | Polyethylene | 0.225 | 0.225 | 60.3 | [7 empty] | 862 |  |  | Uncoated |  | 0 | SHAPEFILE | N
PL-00033471 | Soda Lake - Oil Gathering | Y | 1 | SK PS 00203939 | 2024-05-27 | SK7303 | 04-15-046-23W3 | 12-10-046-23W3 | Well | Multi Well Battery | Flowline |  | BAYTEX ENERGY LTD. | Operating | Oil Well Effluent |  | Steel | 1.048 | 1.048 | 219 | 4.8 |  | Z245.1 | 3592 |  |  |  | 4654 |  |  | High Density Polyethylene (HDPE) | Extruded Poly |  | SHAPEFILE | N
PL-00033471 | Soda Lake - Oil Gathering | Y | 2 | SK PS 00203940 | 2024-05-27 | SK142933-4 | 13-10-046-23W3 | 12-10-046-23W3 | Well | Multi Well Battery | Flowline |  | BAYTEX ENERGY LTD. | Operating | Oil Well Effluent |  | Steel | 0.343 | 0.343 | 168.3 | 4 |  | Z245.1 | 3592 |  |  |  | 4654 |  |  | High Density Polyethylene (HDPE) | Extruded Poly |  | SHAPEFILE | N
PL-00033470 | Soda Lake - North Carruthers Oil Gathering | Y | 16 | SK PS 00203923 | 2024-05-27 | SK7169 | 13-25-046-24W3 | 04-36-046-24W3 | Well | Pipeline Segment Connection Below Ground | Flowline |  | BAYTEX ENERGY LTD. | Operating | Oil Well Effluent |  | Fibreglass | 0.476 | 0.476 | 88.9 | [7 empty] | 9930 |  |  | Uncoated |  |  | SHAPEFILE | N
PL-00033468 | Soda Lake - North Carruthers Fuel Gas | Y | 16 | SK PS 00203892 | 2024-05-27 | SKKW00015 | 16-26-046-24W3 | 15-26-046-24W3 | Pipeline Segment Connection Below Ground | Pipeline Segment Connection Below Ground | Flowline | Baytex Soda Lake Fuel Gas | BAYTEX ENERGY LTD. | Operating | Fuel Gas |  | Polyethylene | 0.161 | 0.161 | 60.3 |  |  | 4710 |  |  |  |  | 1380 |  |  | Uncoated |  | 0 | SHAPEFILE | N
PL-00033473 | Soda Lake - North Carruthers Water Injection | Y | 2 | SK PS 00203943 | 2024-05-27 | SK7152 | 05-36-046-24W3 | 05-36-046-24W3 | Pipeline Segment Connection Above Ground | Pipeline Segment Connection Above Ground | Flowline |  | BAYTEX ENERGY LTD. | Operating | Salt water |  | Composite | 0.327 | 0.327 | 130 | 15.5 |  | FPHT | 601 |  |  |  | 6000 |  |  | Uncoated |  |  | SHAPEFILE | N
PL-00033470 | Soda Lake - North Carruthers Oil Gathering | Y | 2 | SK PS 00203909 | 2024-05-27 | SK7140 | 08-24-046-24W3 | 02-36-046-24W3 | Well | Multi Well Battery | Flowline |  | BAYTEX ENERGY LTD. | Operating | Oil Well Effluent |  | Steel | 3.34 | 3.34 | 168.3 | 4 |  |  | 3592 |  |  |  | 8775 |  |  | High Density Polyethylene (HDPE) |  |  | SHAPEFILE | N
PL-00033470 | Soda Lake - North Carruthers Oil Gathering | Y | 22 | SK PS 00203929 | 2024-05-27 | SK7160 | 11-25-046-24W3 | 12-25-046-24W3 | Well | Pipeline Segment Connection Below Ground | Flowline |  | BAYTEX ENERGY LTD. | Operating | Oil Well Effluent |  | Fibreglass | 0.223 | 0.223 | 88.9 | [7 empty] | 9930 |  |  | Uncoated |  |  | SHAPEFILE | N
PL-00033473 | Soda Lake - North Carruthers Water Injection | Y | 4 | SK PS 00203945 | 2024-05-27 | SK7178 | 02-36-046-24W3 | 04-36-046-24W3 | Injection/Disposal Facility | Pipeline Segment Connection Above Ground | Flowline |  | BAYTEX ENERGY LTD. | Operating | Salt water |  | Fibreglass | 1.158 | 1.158 | 60.3 | [7 empty] | 6895 |  |  | Uncoated |  |  | SHAPEFILE | N
PL-00033468 | Soda Lake - North Carruthers Fuel Gas | Y | 9 | SK PS 00203885 | 2024-05-27 | SK7149 | 13-36-046-24W3 | 14-36-046-24W3 | Pipeline Segment Connection Above Ground | Well | Flowline | Baytex Soda Lake Fuel Gas | BAYTEX ENERGY LTD. | Operating | Fuel Gas |  | Polyethylene | 0.356 | 0.356 | 60.3 | [7 empty] | 862 |  |  | Uncoated |  | 0 | SHAPEFILE | N
PL-00033473 | Soda Lake - North Carruthers Water Injection | Y | 12 | SK PS 00203953 | 2024-05-27 | SKKW00017 | 13-25-046-24W3 | 13-25-046-24W3 | Pipeline Segment Connection Below Ground | Well | Flowline |  | BAYTEX ENERGY LTD. | Operating | Salt water |  | Fibreglass | 0.085 | 0.085 | 60.3 | [7 empty] | 6895 |  |  | Uncoated |  |  | SHAPEFILE | N
PL-00033469 | Soda Lake - North Carruthers Gas Gathering | Y | 4 | SK PS 00203900 | 2024-05-27 | SK7171 | 13-25-046-24W3 | 04-36-046-24W3 | Well | Pipeline Segment Connection Below Ground | Flowline |  | BAYTEX ENERGY LTD. | Operating | Natural Gas |  | Fibreglass | 0.465 | 0.465 | 114.3 | [7 empty] | 9930 |  |  | Uncoated |  |  | SHAPEFILE | N
PL-00033462 | Kerrobert - Fuel Gas (Thermal) | Y | 6 | SK PS 00203843 | 2024-05-26 | SK7615 | 02-01-033-24W3 | 04-01-033-24W3 | Pipeline Segment Connection Above Ground | Well | Flowline |  | NORTHERN HAWK ENERGY LTD. | Operating | Natural Gas |  | Steel | 0.709 | 0.709 | 88.9 | [7 empty] | 9400 | [5 empty] | SHAPEFILE | N
PL-00033466 | Kerrobert - Thermal Raw Water | Y | 7 | SK PS 00203870 | 2024-05-26 | SK7084 | 03-01-033-24W3 | 08-01-033-24W3 | Well | Multi Well Battery | Flowline |  | NORTHERN HAWK ENERGY LTD. | Operating | Fresh Water |  | Fibreglass | 0.624 | 0.624 | 114.3 | [7 empty] | 4250 | [5 empty] | SHAPEFILE | N
PL-00033463 | Kerrobert - Gas Gathering | Y | 1 | SK PS 00203847 | 2024-05-26 | SK248113-1 | 04-13-033-24W3 | 02-13-033-24W3 | Well | Blind End | Flowline |  | BAYTEX ENERGY LTD. | Operating | Natural Gas |  | Steel | 0.598 | 0.598 | 60.3 | [7 empty] | 1860 | [5 empty] | SHAPEFILE | N
PL-00033462 | Kerrobert - Fuel Gas (Thermal) | Y | 7 | SK PS 00203844 | 2024-05-26 | SK248103-1 | 01-01-033-24W3 | 01-01-033-24W3 | Pipeline Segment Connection Above Ground | Multi Well Battery | Flowline |  | NORTHERN HAWK ENERGY LTD. | Operating | Natural Gas |  | Steel | 0.135 | 0.135 | 114.3 | [7 empty] | 9930 | [5 empty] | SHAPEFILE | N
PL-00033465 | Kerrobert - Produced Water | Y | 9 | SK PS 00203863 | 2024-05-26 | SK7104 | 01-01-033-24W3 | 16-36-032-24W3 | Pipeline Segment Connection Above Ground | Pipeline Segment Connection Above Ground | Flowline |  | NORTHERN HAWK ENERGY LTD. | Operating | Salt water |  | Steel | 0.493 | 0.493 | 168.3 | [7 empty] | 12000 | [5 empty] | SHAPEFILE | N
PL-00033466 | Kerrobert - Thermal Raw Water | Y | 4 | SK PS 00203867 | 2024-05-26 | SK181800-1 | 13-36-032-24W3 | 04-01-033-24W3 | Well | Pipeline Segment Connection Below Ground | Flowline |  | NORTHERN HAWK ENERGY LTD. | Operating | Fresh Water |  | Fibreglass | 0.526 | 0.526 | 88.9 | [7 empty] | 4250 | [5 empty] | SHAPEFILE | N
PL-00033464 | Kerrobert - Oil Gathering (Thermal) | Y | 7 | SK PS 00203854 | 2024-05-26 | SK7614 | 04-01-033-24W3 | 02-01-033-24W3 | Well | Pipeline Segment Connection Above Ground | Flowline |  | NORTHERN HAWK ENERGY LTD. | Operating | Oil Well Effluent |  | Steel | 0.716 | 0.716 | 168.3 | [7 empty] | 4100 | [5 empty] | SHAPEFILE | N
PL-00034715 | SK PS 00203845/6 | Y | 1 | SK PS 00203845 | 2024-05-26 | SK248112-1 | 05-13-033-24W3 | 04-13-033-24W3 | Blind End | Pipeline Segment Connection Above Ground | Flowline | Baytex PL-00033462-8/9 | BAYTEX ENERGY LTD. | Operating | Natural Gas |  | Polyethylene | 0.49 | 0.49 | 60.3 | [7 empty] | 1860 | [5 empty] | SHAPEFILE | N
PL-00033465 | Kerrobert - Produced Water | Y | 5 | SK PS 00203859 | 2024-05-26 | SK135597-1 | 15-36-032-24W3 | 06-36-032-24W3 | Pipeline Segment Connection Above Ground | Pipeline Segment Connection Above Ground | Flowline |  | NORTHERN HAWK ENERGY LTD. | Discontinued | Salt water |  | Steel | 0.765 | 0.765 | 114.3 | [7 empty] | 0 | [5 empty] | SHAPEFILE | N
PL-00033465 | Kerrobert - Produced Water | Y | 7 | SK PS 00203861 | 2024-05-26 | SK7097 | 09-36-032-24W3 | 01-36-032-24W3 | Pipeline Segment Connection Above Ground | Well | Flowline |  | NORTHERN HAWK ENERGY LTD. | Operating | Salt water |  | Steel | 0.791 | 0.791 | 168.3 | [7 empty] | 12000 | [5 empty] | SHAPEFILE | N
PL-00033461 | Kerrobert - Fuel Gas (Cold) | Y | 11 | SK PS 00203836 | 2024-05-26 | SK7093 | 02-01-033-24W3 | 07-01-033-24W3 | Blind End | Blind End | Flowline |  | NORTHERN HAWK ENERGY LTD. | Discontinued | Natural Gas |  | Polyethylene | 0.229 | 0.229 | 60.3 | [7 empty] | 0 | [5 empty] | SHAPEFILE | N
PL-00033462 | Kerrobert - Fuel Gas (Thermal) | Y | 4 | SK PS 00203841 | 2024-05-26 | SK7103 | 16-36-032-24W3 | 02-01-033-24W3 | Pipeline Segment Connection Above Ground | Well | Flowline |  | NORTHERN HAWK ENERGY LTD. | Operating | Natural Gas |  | Steel | 0.568 | 0.568 | 60.3 | [7 empty] | 9400 | [5 empty] | SHAPEFILE | N
PL-00033461 | Kerrobert - Fuel Gas (Cold) | Y | 7 | SK PS 00203832 | 2024-05-26 | SK7089 | 07-01-033-24W3 | 09-01-033-24W3 | Blind End | Blind End | Flowline |  | NORTHERN HAWK ENERGY LTD. | Discontinued | Natural Gas |  | Polyethylene | 0.71 | 0.71 | 60.3 | [7 empty] | 0 | [5 empty] | SHAPEFILE | N
PL-00033465 | Kerrobert - Produced Water | Y | 8 | SK PS 00203862 | 2024-05-26 | SK7101 | 16-36-032-24W3 | 09-36-032-24W3 | Pipeline Segment Connection Above Ground | Well | Flowline |  | NORTHERN HAWK ENERGY LTD. | Operating | Salt water |  | Steel | 0.639 | 0.639 | 168.3 | [7 empty] | 12000 | [5 empty] | SHAPEFILE | N
PL-00033466 | Kerrobert - Thermal Raw Water | Y | 5 | SK PS 00203868 | 2024-05-26 | SK181801-1 | 04-36-032-24W3 | 09-36-032-24W3 | Well | Pipeline Segment Connection Below Ground | Flowline |  | NORTHERN HAWK ENERGY LTD. | Operating | Fresh Water |  | Fibreglass | 1.404 | 1.404 | 88.9 | [7 empty] | 4250 | [5 empty] | SHAPEFILE | N
PL-00033467 | Kerrobert - Thermal Steam Injection | Y | 1 | SK PS 00203871 | 2024-05-26 | SK7102 | 02-01-033-24W3 | 02-01-033-24W3 | Pipeline Segment Connection Above Ground | Well | Flowline |  | NORTHERN HAWK ENERGY LTD. | Operating | Fresh Water |  | Steel | 0.256 | 0.256 | 168.3 | [7 empty] | 17500 | [5 empty] | SHAPEFILE | N
PL-00033461 | Kerrobert - Fuel Gas (Cold) | Y | 1 | SK PS 00203826 | 2024-05-26 | SK108597-1 | 03-06-033-23W3 | 14-31-032-23W3 | Blind End | Blind End | Flowline |  | NORTHERN HAWK ENERGY LTD. | Discontinued | Natural Gas |  | Polyethylene | 0.522 | 0.522 | 60.3 | [7 empty] | 0 | [5 empty] | SHAPEFILE | N
PL-00033465 | Kerrobert - Produced Water | Y | 6 | SK PS 00203860 | 2024-05-26 | SK138024-1 | 15-36-032-24W3 | 10-36-032-24W3 | Pipeline Segment Connection Above Ground | Blind End | Flowline |  | NORTHERN HAWK ENERGY LTD. | Discontinued | Salt water |  | Steel | 0.378 | 0.378 | 88.9 | [7 empty] | 0 | [5 empty] | SHAPEFILE | N
PL-00033464 | Kerrobert - Oil Gathering (Thermal) | Y | 3 | SK PS 00203850 | 2024-05-26 | SK5908 | 02-01-033-24W3 | 16-36-032-24W3 | Well | Pipeline Segment Connection Above Ground | Flowline |  | NORTHERN HAWK ENERGY LTD. | Operating | Oil Well Effluent |  | Steel | 0.563 | 0.563 | 168.3 | [7 empty] | 4100 | [5 empty] | SHAPEFILE | N
PL-00033467 | Kerrobert - Thermal Steam Injection | Y | 4 | SK PS 00203874 | 2024-05-26 | SK7602 | 02-01-033-24W3 | 04-01-033-24W3 | Pipeline Segment Connection Above Ground | Well | Flowline |  | NORTHERN HAWK ENERGY LTD. | Operating | Fresh Water |  | Steel | 0.8 | 0.8 | 168.3 | [7 empty] | 17500 | [5 empty] | SHAPEFILE | N
PL-00033461 | Kerrobert - Fuel Gas (Cold) | Y | 9 | SK PS 00203834 | 2024-05-26 | SK7091 | 01-36-032-24W3 | 03-06-033-23W3 | Pipeline Segment Connection Below Ground | Multi Well Battery | Flowline |  | NORTHERN HAWK ENERGY LTD. | Operating | Natural Gas |  | Steel | 2.043 | 2.043 | 60.3 | [7 empty] | 1860 | [5 empty] | SHAPEFILE | N
PL-00033464 | Kerrobert - Oil Gathering (Thermal) | Y | 5 | SK PS 00203852 | 2024-05-26 | SK7100 | 09-36-032-24W3 | 16-36-032-24W3 | Well | Pipeline Segment Connection Above Ground | Flowline |  | NORTHERN HAWK ENERGY LTD. | Discontinued | Oil Well Effluent |  | Steel | 0.643 | 0.643 | 213.1 | [7 empty] | 0 | [5 empty] | SHAPEFILE | N
PL-00033461 | Kerrobert - Fuel Gas (Cold) | Y | 5 | SK PS 00203830 | 2024-05-26 | SK7086 | 09-01-033-24W3 | 12-06-033-23W3 | Pipeline Segment Connection Below Ground | Pipeline Segment Connection Below Ground | Flowline |  | NORTHERN HAWK ENERGY LTD. | Operating | Natural Gas |  | Polyethylene | 0.344 | 0.344 | 60.3 | [7 empty] | 4960 | [5 empty] | SHAPEFILE | N
PL-00033462 | Kerrobert - Fuel Gas (Thermal) | Y | 2 | SK PS 00203839 | 2024-05-26 | SK181802-1 | 01-01-033-24W3 | 08-36-032-24W3 | Multi Well Battery | Pipeline Segment Connection Above Ground | Flowline |  | NORTHERN HAWK ENERGY LTD. | Operating | Natural Gas |  | Steel | 1.249 | 1.249 | 88.9 | [7 empty] | 9400 | [5 empty] | SHAPEFILE | N
PL-00033467 | Kerrobert - Thermal Steam Injection | Y | 3 | SK PS 00203873 | 2024-05-26 | SK7601 | 01-01-033-24W3 | 02-01-033-24W3 | Injection/Disposal Facility | Pipeline Segment Connection Above Ground | Flowline |  | NORTHERN HAWK ENERGY LTD. | Operating | Fresh Water |  | Steel | 0.439 | 0.439 | 168.3 | [7 empty] | 17500 | [5 empty] | SHAPEFILE | N
PL-00033465 | Kerrobert - Produced Water | Y | 4 | SK PS 00203858 | 2024-05-26 | SK132149-1 | 01-01-033-24W3 | 15-36-032-24W3 | Pipeline Segment Connection Above Ground | Pipeline Segment Connection Above Ground | Flowline |  | NORTHERN HAWK ENERGY LTD. | Discontinued | Salt water |  | Steel | 0.629 | 0.629 | 168.3 | [7 empty] | 0 | [5 empty] | SHAPEFILE | N
PL-00033466 | Kerrobert - Thermal Raw Water | Y | 1 | SK PS 00203864 | 2024-05-26 | SK181796-1 | 04-02-033-24W3 | 08-01-033-24W3 | Well | Multi Well Battery | Flowline |  | NORTHERN HAWK ENERGY LTD. | Operating | Fresh Water |  | Fibreglass | 2.724 | 2.724 | 88.9 | [7 empty] | 4250 | [5 empty] | SHAPEFILE | N
PL-00033461 | Kerrobert - Fuel Gas (Cold) | Y | 12 | SK PS 00203837 | 2024-05-26 | SK7094 | 01-01-033-24W3 | 02-01-033-24W3 | Pipeline Segment Connection Above Ground | Pipeline Segment Connection Above Ground | Flowline |  | NORTHERN HAWK ENERGY LTD. | Operating | Natural Gas |  | Polyethylene | 0.07 | 0.07 | 60.3 | [7 empty] | 4960 | [5 empty] | SHAPEFILE | N
PL-00033464 | Kerrobert - Oil Gathering (Thermal) | Y | 4 | SK PS 00203851 | 2024-05-26 | SK7099 | 08-36-032-24W3 | 09-36-032-24W3 | Blind End | Pipeline Segment Connection Above Ground | Flowline |  | NORTHERN HAWK ENERGY LTD. | Discontinued | Oil Well Effluent |  | Steel | 0.329 | 0.329 | 213.1 | [7 empty] | 0 | [5 empty] | SHAPEFILE | N
PL-00033464 | Kerrobert - Oil Gathering (Thermal) | Y | 6 | SK PS 00203853 | 2024-05-26 | SK7107 | 16-36-032-24W3 | 01-01-033-24W3 | Pipeline Segment Connection Above Ground | Multi Well Battery | Flowline |  | NORTHERN HAWK ENERGY LTD. | Operating | Oil Well Effluent |  | Steel | 0.542 | 0.542 | 213.1 | [7 empty] | 4100 | [5 empty] | SHAPEFILE | N
PL-00033461 | Kerrobert - Fuel Gas (Cold) | Y | 4 | SK PS 00203829 | 2024-05-26 | SK7085 | 12-06-033-23W3 | 12-06-033-23W3 | Pipeline Segment Connection Below Ground | Blind End | Flowline |  | NORTHERN HAWK ENERGY LTD. | Operating | Natural Gas |  | Polyethylene | 0.192 | 0.192 | 60.3 | [7 empty] | 4960 | [5 empty] | SHAPEFILE | N
PL-00033466 | Kerrobert - Thermal Raw Water | Y | 6 | SK PS 00203869 | 2024-05-26 | SK7083 | 09-36-032-24W3 | 08-01-033-24W3 | Pipeline Segment Connection Below Ground | Multi Well Battery | Flowline |  | NORTHERN HAWK ENERGY LTD. | Operating | Fresh Water |  | Fibreglass | 1.124 | 1.124 | 88.9 | [7 empty] | 4250 | [5 empty] | SHAPEFILE | N
PL-00033461 | Kerrobert - Fuel Gas (Cold) | Y | 3 | SK PS 00203828 | 2024-05-26 | SK115632-1 | 15-30-032-23W3 | 02-31-032-23W3 | Blind End | Blind End | Flowline |  | NORTHERN HAWK ENERGY LTD. | Discontinued | Natural Gas |  | Polyethylene | 0.252 | 0.252 | 60.3 | [7 empty] | 0 | [5 empty] | SHAPEFILE | N
PL-00033462 | Kerrobert - Fuel Gas (Thermal) | Y | 3 | SK PS 00203840 | 2024-05-26 | SK7098 | 08-36-032-24W3 | 01-36-032-24W3 | Pipeline Segment Connection Above Ground | Well | Flowline |  | NORTHERN HAWK ENERGY LTD. | Operating | Natural Gas |  | Steel | 0.479 | 0.479 | 60.3 | [7 empty] | 9400 | [5 empty] | SHAPEFILE | N
PL-00033465 | Kerrobert - Produced Water | Y | 2 | SK PS 00203856 | 2024-05-26 | SK120797-1 | 01-36-032-24W3 | 01-36-032-24W3 | Pipeline Segment Connection Above Ground | Well | Flowline |  | NORTHERN HAWK ENERGY LTD. | Operating | Salt water |  | Steel | 0.22 | 0.22 | 168.3 | [7 empty] | 12000 | [5 empty] | SHAPEFILE | N
PL-00034715 | SK PS 00203845/6 | Y | 2 | SK PS 00203846 | 2024-05-26 | SK248114-1 | 16-15-033-24W3 | 01-21-033-24W3 | Blind End | Blind End | Flowline | Baytex PL-00033462-8/9 | BAYTEX ENERGY LTD. | Discontinued | Natural Gas |  | Steel | 1.667 | 1.667 | 60.3 | [7 empty] | 0 | [5 empty] | SHAPEFILE | N
PL-00033461 | Kerrobert - Fuel Gas (Cold) | Y | 2 | SK PS 00203827 | 2024-05-26 | SK114131-1 | 15-36-032-24W3 | 01-01-033-24W3 | Pipeline Segment Connection Above Ground | Pipeline Segment Connection Above Ground | Flowline |  | NORTHERN HAWK ENERGY LTD. | Operating | Natural Gas |  | Polyethylene | 0.346 | 0.346 | 88.9 | [7 empty] | 4960 | [5 empty] | SHAPEFILE | N
PL-00033466 | Kerrobert - Thermal Raw Water | Y | 2 | SK PS 00203865 | 2024-05-26 | SK181797-1 | 05-12-033-24W3 | 03-01-033-24W3 | Well | Pipeline Segment Connection Below Ground | Flowline |  | NORTHERN HAWK ENERGY LTD. | Operating | Fresh Water |  | Fibreglass | 1.99 | 1.99 | 88.9 | [7 empty] | 4250 | [5 empty] | SHAPEFILE | N
PL-00033465 | Kerrobert - Produced Water | Y | 3 | SK PS 00203857 | 2024-05-26 | SK132148-1 | 01-01-033-24W3 | 10-01-033-24W3 | Blind End | Blind End | Flowline |  | NORTHERN HAWK ENERGY LTD. | Discontinued | Salt water |  | Steel | 1.191 | 1.191 | 168.3 | [7 empty] | 0 | [5 empty] | SHAPEFILE | N
PL-00033461 | Kerrobert - Fuel Gas (Cold) | Y | 6 | SK PS 00203831 | 2024-05-26 | SK7087 | 09-01-033-24W3 | 16-01-033-24W3 | Pipeline Segment Connection Below Ground | Blind End | Flowline |  | NORTHERN HAWK ENERGY LTD. | Operating | Natural Gas |  | Polyethylene | 0.26 | 0.26 | 60.3 | [7 empty] | 4960 | [5 empty] | SHAPEFILE | N
PL-00033462 | Kerrobert - Fuel Gas (Thermal) | Y | 5 | SK PS 00203842 | 2024-05-26 | SK7106 | 01-01-033-24W3 | 16-36-032-24W3 | Pipeline Segment Connection Above Ground | Well | Flowline |  | NORTHERN HAWK ENERGY LTD. | Operating | Natural Gas |  | Steel | 0.276 | 0.276 | 60.3 | [7 empty] | 9400 | [5 empty] | SHAPEFILE | N
PL-00033464 | Kerrobert - Oil Gathering (Thermal) | Y | 1 | SK PS 00203848 | 2024-05-26 | SK123415-1 | 02-01-033-24W3 | 16-36-032-24W3 | Well | Oil Satellite | Flowline |  | NORTHERN HAWK ENERGY LTD. | Operating | Oil Well Effluent |  | Steel | 0.564 | 0.564 | 114.3 | [7 empty] | 4100 | [5 empty] | SHAPEFILE | N
PL-00033467 | Kerrobert - Thermal Steam Injection | Y | 5 | SK PS 00203875 | 2024-05-26 | SK7603 | 16-36-032-24W3 | 02-01-033-24W3 | Blind End | Blind End | Flowline |  | NORTHERN HAWK ENERGY LTD. | Discontinued | Fresh Water |  | Steel | 0.286 | 0.286 | [8 empty] | 0 | [5 empty] | SHAPEFILE | N
PL-00033465 | Kerrobert - Produced Water | Y | 1 | SK PS 00203855 | 2024-05-26 | SK103153-1 | 06-36-032-24W3 | 01-36-032-24W3 | Blind End | Blind End | Flowline |  | NORTHERN HAWK ENERGY LTD. | Discontinued | Salt water |  | Steel | 1.036 | 1.036 | 88.9 | [7 empty] | 0 | [5 empty] | SHAPEFILE | N
PL-00033464 | Kerrobert - Oil Gathering (Thermal) | Y | 2 | SK PS 00203849 | 2024-05-26 | SK138025-1 | 15-36-032-24W3 | 16-36-032-24W3 | Oil Satellite | Pipeline Segment Connection Above Ground | Flowline |  | NORTHERN HAWK ENERGY LTD. | Operating | Oil Well Effluent |  | Steel | 0.149 | 0.149 | 168.3 | [7 empty] | 4100 | [5 empty] | SHAPEFILE | N
PL-00033462 | Kerrobert - Fuel Gas (Thermal) | Y | 1 | SK PS 00203838 | 2024-05-26 | SK120798-1 | 01-36-032-24W3 | 01-36-032-24W3 | Pipeline Segment Connection Above Ground | Well | Flowline |  | NORTHERN HAWK ENERGY LTD. | Operating | Natural Gas |  | Steel | 0.133 | 0.133 | 60.3 | [7 empty] | 9400 | [5 empty] | SHAPEFILE | N
PL-00033467 | Kerrobert - Thermal Steam Injection | Y | 2 | SK PS 00203872 | 2024-05-26 | SK7105 | 01-01-033-24W3 | 16-36-032-24W3 | Pipeline Segment Connection Above Ground | Well | Flowline |  | NORTHERN HAWK ENERGY LTD. | Operating | Fresh Water |  | Steel | 0.54 | 0.54 | 114.3 | [7 empty] | 17500 | [5 empty] | SHAPEFILE | N
PL-00033466 | Kerrobert - Thermal Raw Water | Y | 3 | SK PS 00203866 | 2024-05-26 | SK181799-1 | 13-02-033-24W3 | 01-02-033-24W3 | Well | Pipeline Segment Connection Below Ground | Flowline |  | NORTHERN HAWK ENERGY LTD. | Operating | Fresh Water |  | Fibreglass | 1.593 | 1.593 | 88.9 | [7 empty] | 4250 | [5 empty] | SHAPEFILE | N
PL-00033461 | Kerrobert - Fuel Gas (Cold) | Y | 8 | SK PS 00203833 | 2024-05-26 | SK7090 | 02-31-032-23W3 | 14-30-032-23W3 | Blind End | Blind End | Flowline |  | NORTHERN HAWK ENERGY LTD. | Discontinued | Natural Gas |  | Polyethylene | 0.215 | 0.215 | 60.3 | [7 empty] | 0 | [5 empty] | SHAPEFILE | N
PL-00033461 | Kerrobert - Fuel Gas (Cold) | Y | 10 | SK PS 00203835 | 2024-05-26 | SK7092 | 01-36-032-24W3 | 03-06-033-23W3 | Pipeline Segment Connection Below Ground | Pipeline Segment Connection Above Ground | Flowline |  | NORTHERN HAWK ENERGY LTD. | Operating | Natural Gas |  | Steel | 2.043 | 2.043 | 60.3 | [7 empty] | 1860 | [5 empty] | SHAPEFILE | N
PL-00033460 | Hoosier South 04-03 SW | Y | 2 | SK PS 00203814 | 2024-05-23 | 197824-005 | 12-02-032-27W3 | 04-11-032-27W3 | Blind End | Blind End | Flowline |  | TEINE ENERGY LTD. | Abandoned | Salt water |  | Steel | 0.815 | 0.815 | 88.9 | 3.2 | [6 empty] | 0 |  |  | Uncoated |  |  | SHAPEFILE | N
PL-00033458 | Hoosier South 04-03 OE | Y | 2 | SK PS 00203781 | 2024-05-23 | 194906-025 | 14-33-031-27W3 | 15-33-031-27W3 | Blind End | Blind End | Flowline |  | TEINE ENERGY LTD. | Abandoned | Oil Well Effluent |  | Steel | 0.396 | 0.396 | 88.9 | 3.2 | [6 empty] | 0 |  |  | Uncoated |  |  | SHAPEFILE | N
PL-00033460 | Hoosier South 04-03 SW | Y | 10 | SK PS 00203822 | 2024-05-23 | 137296-001 | 10-03-032-27W3 | 12-02-032-27W3 | Well | Well | Flowline |  | TEINE ENERGY LTD. | Operating | Salt water |  | Composite | 0.832 | 0.832 | 94.4 | 6.8 |  | WSLP | 1500 |  |  |  | 9760 |  |  | Polypropylene |  |  | SHAPEFILE | N
PL-00033458 | Hoosier South 04-03 OE | Y | 8 | SK PS 00203787 | 2024-05-23 | 194906-005 | 10-34-031-27W3 | 04-03-032-27W3 | Well | Multi Well Battery | Flowline |  | TEINE ENERGY LTD. | Operating | Oil Well Effluent |  | Steel | 1.402 | 1.402 | 88.9 | 3.2 | [6 empty] | 4960 |  |  | Uncoated |  |  | SHAPEFILE | N
PL-00033458 | Hoosier South 04-03 OE | Y | 5 | SK PS 00203784 | 2024-05-23 | 194906-030 | 15-33-031-27W3 | 04-03-032-27W3 | Blind End | Blind End | Flowline |  | TEINE ENERGY LTD. | Abandoned | Oil Well Effluent |  | Steel | 1.037 | 1.037 | 88.9 | 3.2 | [6 empty] | 0 |  |  | Uncoated |  |  | SHAPEFILE | N
PL-00033458 | Hoosier South 04-03 OE | Y | 1 | SK PS 00203780 | 2024-05-23 | 194906-032 | 09-33-031-27W3 | 16-33-031-27W3 | Blind End | Blind End | Flowline |  | TEINE ENERGY LTD. | Abandoned | Oil Well Effluent |  | Steel | 0.507 | 0.507 | 88.9 | 3.2 | [6 empty] | 0 |  |  | Uncoated |  |  | SHAPEFILE | N
PL-00033460 | Hoosier South 04-03 SW | Y | 9 | SK PS 00203821 | 2024-05-23 | 197824-002 | 04-03-032-27W3 | 08-04-032-27W3 | Multi Well Battery | Pipeline Segment Connection Above Ground | Flowline |  | TEINE ENERGY LTD. | Operating | Salt water |  | Fibreglass | 0.748 | 0.748 | 88.9 | 8.5 |  | CENT | 2500 |  |  |  | 9930 |  |  | Uncoated |  |  | SHAPEFILE | N
PL-00033455 |  | N | 1 | SK PS 00203776 | 2024-05-23 | W3362 | 11-14-006-11W2 | 05-14-006-11W2 | Pipeline Segment Connection Below Ground | Well | Flowline |  | CARDINAL ENERGY LTD. | Operating | Salt water |  | Fibreglass | 0.394 | 0.394 | 61.7 | 4.9 | 1 | STAR | 2500 |  | 17200 | 17200 | 13790 | 1.38 | 1.5 | Uncoated | Uncoated | 0.1 | SHAPEFILE | N
PL-00033460 | Hoosier South 04-03 SW | Y | 5 | SK PS 00203817 | 2024-05-23 | 197824-010 | 04-03-032-27W3 | 10-33-031-27W3 | Multi Well Battery | Well | Flowline |  | TEINE ENERGY LTD. | Operating | Salt water |  | Steel | 1.532 | 1.532 | 88.9 | 3.2 | [6 empty] | 9930 |  |  | High Density Polyethylene (HDPE) |  |  | SHAPEFILE | N
PL-00033458 | Hoosier South 04-03 OE | Y | 16 | SK PS 00203795 | 2024-05-23 | 194906-002 | 05-03-032-27W3 | 04-03-032-27W3 | Well | Multi Well Battery | Flowline |  | TEINE ENERGY LTD. | Operating | Oil Well Effluent |  | Composite | 0.318 | 0.318 | 71 | 8.5 |  | FPLP | 301 |  |  |  | 4960 |  |  | Uncoated |  |  | SHAPEFILE | N
PL-00033456 |  | N | 1 | SK PS 00203777 | 2024-05-23 | C0085 | 13-14-006-11W2 | 05-14-006-11W2 | Pipeline Segment Connection Below Ground | Well | Flowline |  | CARDINAL ENERGY LTD. | Operating | Miscellaneous Gases | Carbon Dioxide - Gas | Steel | 0.816 | 0.816 | 60.3 | 3.2 | 1 | Z245.1 | 359 | II | 22861.69 | 22861.69 | 16600 | 332 | 1.5 | Uncoated | Extruded Poly | 20 | SHAPEFILE | N
PL-00033458 | Hoosier South 04-03 OE | Y | 9 | SK PS 00203788 | 2024-05-23 | 194906-013 | 14-34-031-27W3 | 04-03-032-27W3 | Well | Multi Well Battery | Flowline |  | TEINE ENERGY LTD. | Operating | Oil Well Effluent |  | Steel | 0.844 | 0.844 | 88.9 | 3.2 | [6 empty] | 4960 |  |  | Uncoated |  |  | SHAPEFILE | N
PL-00033458 | Hoosier South 04-03 OE | Y | 13 | SK PS 00203792 | 2024-05-23 | 194906-009 | 01-03-032-27W3 | 04-03-032-27W3 | Blind End | Blind End | Flowline |  | TEINE ENERGY LTD. | Abandoned | Oil Well Effluent |  | Steel | 1.24 | 1.24 | 88.9 | 3.2 | [6 empty] | 0 |  |  | Uncoated |  |  | SHAPEFILE | N
PL-00033460 | Hoosier South 04-03 SW | Y | 13 | SK PS 00203825 | 2024-05-23 | 197824-001 | 08-04-032-27W3 | 09-04-032-27W3 | Pipeline Segment Connection Above Ground | Well | Flowline |  | TEINE ENERGY LTD. | Operating | Salt water |  | Fibreglass | 0.324 | 0.324 | 88.9 | 8.5 |  | CENT | 2500 |  |  |  | 9930 |  |  | Uncoated |  |  | SHAPEFILE | N
PL-00033458 | Hoosier South 04-03 OE | Y | 32 | SK PS 00203811 | 2024-05-23 | 194906-012 | 12-34-031-27W3 | 04-03-032-27W3 | Well | Multi Well Battery | Flowline |  | TEINE ENERGY LTD. | Operating | Oil Well Effluent |  | Steel | 0.875 | 0.875 | 88.9 | 3.2 | [6 empty] | 4960 |  |  | Uncoated |  |  | SHAPEFILE | N
PL-00033458 | Hoosier South 04-03 OE | Y | 3 | SK PS 00203782 | 2024-05-23 | 194906-029 | 10-33-031-27W3 | 15-33-031-27W3 | Blind End | Blind End | Flowline |  | TEINE ENERGY LTD. | Abandoned | Oil Well Effluent |  | Steel | 0.343 | 0.343 | 88.9 | 3.2 | [6 empty] | 0 |  |  | Uncoated |  |  | SHAPEFILE | N
PL-00033459 | Hoosier South 04-03 NG | Y | 1 | SK PS 00203812 | 2024-05-23 | 197763-001 | 13-33-031-27W3 | 14-33-031-27W3 | Blind End | Blind End | Flowline |  | TEINE ENERGY LTD. | Abandoned | Natural Gas |  | Steel | 0.451 | 0.451 | 88.9 | 3.2 | [6 empty] | 0 |  |  | Uncoated |  |  | SHAPEFILE | N
PL-00033458 | Hoosier South 04-03 OE | Y | 21 | SK PS 00203800 | 2024-05-23 | 122990-001 | 08-03-032-27W3 | 07-03-032-27W3 | Well | Pipeline Segment Connection Above Ground | Flowline |  | TEINE ENERGY LTD. | Operating | Oil Well Effluent |  | Composite | 0.389 | 0.389 | 101 | 12 |  | FPLP | 601 |  |  |  | 9930 |  |  | Uncoated |  |  | SHAPEFILE | N
PL-00033460 | Hoosier South 04-03 SW | Y | 3 | SK PS 00203815 | 2024-05-23 | 197824-004 | 16-03-032-27W3 | 13-02-032-27W3 | Blind End | Blind End | Flowline |  | TEINE ENERGY LTD. | Abandoned | Salt water |  | Steel | 0.416 | 0.416 | 88.9 | [7 empty] | 0 |  |  | Uncoated |  |  | SHAPEFILE | N
PL-00033458 | Hoosier South 04-03 OE | Y | 18 | SK PS 00203797 | 2024-05-23 | 122991-001 | 06-03-032-27W3 | 07-03-032-27W3 | Well | Pipeline Segment Connection Above Ground | Flowline |  | TEINE ENERGY LTD. | Operating | Oil Well Effluent |  | Composite | 0.435 | 0.435 | 73 | 9.5 |  | FPLP | 601 |  |  |  | 9930 |  |  | Uncoated |  |  | SHAPEFILE | N
PL-00033458 | Hoosier South 04-03 OE | Y | 22 | SK PS 00203801 | 2024-05-23 | 194906-022 | 09-03-032-27W3 | 10-03-032-27W3 | Blind End | Blind End | Flowline |  | TEINE ENERGY LTD. | Abandoned | Oil Well Effluent |  | Steel | 0.39 | 0.39 | 88.9 | 3.2 | [6 empty] | 0 |  |  | Uncoated |  |  | SHAPEFILE | N
PL-00033458 | Hoosier South 04-03 OE | Y | 29 | SK PS 00203808 | 2024-05-23 | 197824-012 | 09-04-032-27W3 | 08-04-032-27W3 | Blind End | Blind End | Flowline |  | TEINE ENERGY LTD. | Abandoned | Oil Well Effluent |  | Steel | 0.337 | 0.337 | 88.9 | 3.2 | [6 empty] | 0 | [5 empty] | SHAPEFILE | N
PL-00033457 | Hoosier South 04-03 FW | Y | 1 | SK PS 00203779 | 2024-05-23 | 196637-001 | 02-04-032-27W3 | 04-03-032-27W3 | Blind End | Blind End | Flowline |  | TEINE ENERGY LTD. | Discontinued | Fresh Water |  | Steel | 0.981 | 0.981 | 88.9 | 3.2 | [6 empty] | 0 |  |  | Uncoated |  |  | SHAPEFILE | N
PL-00033458 | Hoosier South 04-03 OE | Y | 10 | SK PS 00203789 | 2024-05-23 | 122989-001 | 14-02-032-27W3 | 07-03-032-27W3 | Well | Pipeline Segment Connection Below Ground | Flowline |  | TEINE ENERGY LTD. | Operating | Oil Well Effluent |  | Composite | 1.698 | 1.698 | 101 | 12 |  | FPLP | 301 |  |  |  | 9930 |  |  | Uncoated |  |  | SHAPEFILE | N
PL-00033458 | Hoosier South 04-03 OE | Y | 30 | SK PS 00203809 | 2024-05-23 | 124875-001 | 04-09-032-27W3 | 02-09-032-27W3 | Blind End | Blind End | Flowline |  | TEINE ENERGY LTD. | Abandoned | Oil Well Effluent |  | Steel | 1.181 | 1.181 | 88.9 | [7 empty] | 0 | [5 empty] | SHAPEFILE | N
PL-00033458 | Hoosier South 04-03 OE | Y | 17 | SK PS 00203796 | 2024-05-23 | 194906-018 | 06-03-032-27W3 | 04-03-032-27W3 | Blind End | Blind End | Flowline |  | TEINE ENERGY LTD. | Abandoned | Oil Well Effluent |  | Steel | 0.524 | 0.524 | 88.9 | [7 empty] | 0 |  |  | Uncoated |  |  | SHAPEFILE | N
PL-00033460 | Hoosier South 04-03 SW | Y | 1 | SK PS 00203813 | 2024-05-23 | 197824-009 | 12-02-032-27W3 | 05-02-032-27W3 | Blind End | Blind End | Flowline |  | TEINE ENERGY LTD. | Abandoned | Salt water |  | Steel | 0.402 | 0.402 | 88.9 | 3.2 | [6 empty] | 0 |  |  | Uncoated |  |  | SHAPEFILE | N
PL-00033460 | Hoosier South 04-03 SW | Y | 4 | SK PS 00203816 | 2024-05-23 | 197824-011 | 04-03-032-27W3 | 13-03-032-27W3 | Blind End | Blind End | Flowline |  | TEINE ENERGY LTD. | Abandoned | Salt water |  | Steel | 1.357 | 1.357 | 88.9 | 3.2 | [6 empty] | 0 |  |  | Uncoated |  |  | SHAPEFILE | N
PL-00033458 | Hoosier South 04-03 OE | Y | 24 | SK PS 00203803 | 2024-05-23 | 194906-034 | 12-03-032-27W3 | 13-03-032-27W3 | Blind End | Blind End | Flowline |  | TEINE ENERGY LTD. | Abandoned | Oil Well Effluent |  | Steel | 0.432 | 0.432 | 88.9 | 3.2 | [6 empty] | 0 |  |  | Uncoated |  |  | SHAPEFILE | N
PL-00033460 | Hoosier South 04-03 SW | Y | 11 | SK PS 00203823 | 2024-05-23 | 197824-014 | 02-04-032-27W3 | 02-04-032-27W3 | Blind End | Blind End | Flowline |  | TEINE ENERGY LTD. | Abandoned | Salt water |  | Steel | 0.059 | 0.059 | 88.9 | 3.2 | [6 empty] | 0 |  |  | Uncoated |  |  | SHAPEFILE | N
PL-00033460 | Hoosier South 04-03 SW | Y | 6 | SK PS 00203818 | 2024-05-23 | 197824-008 | 04-03-032-27W3 | 12-02-032-27W3 | Blind End | Blind End | Flowline |  | TEINE ENERGY LTD. | Abandoned | Salt water |  | Steel | 2.066 | 2.066 | 88.9 | [7 empty] | 0 |  |  | Uncoated |  |  | SHAPEFILE | N
PL-00033460 | Hoosier South 04-03 SW | Y | 8 | SK PS 00203820 | 2024-05-23 | 197824-006 | 04-03-032-27W3 | 16-03-032-27W3 | Multi Well Battery | Well | Flowline |  | TEINE ENERGY LTD. | Operating | Salt water |  | Steel | 1.77 | 1.77 | 88.9 | 6 |  | 5L | B | I | 32530.93 | 9930 | 9930 | 9930 | 1.5 | Thin Film | Extruded Poly |  | SHAPEFILE | N
PL-00033460 | Hoosier South 04-03 SW | Y | 7 | SK PS 00203819 | 2024-05-23 | 197824-007 | 04-03-032-27W3 | 10-03-032-27W3 | Multi Well Battery | Well | Flowline |  | TEINE ENERGY LTD. | Operating | Salt water |  | Steel | 1.194 | 1.194 | 88.9 | 3.2 | [6 empty] | 9930 |  |  | Thin Film |  |  | SHAPEFILE | N
PL-00033458 | Hoosier South 04-03 OE | Y | 4 | SK PS 00203783 | 2024-05-23 | 194906-026 | 15-33-031-27W3 | 15-33-031-27W3 | Blind End | Blind End | Flowline |  | TEINE ENERGY LTD. | Abandoned | Oil Well Effluent |  | Steel | 0.09 | 0.09 | 88.9 | 3.2 | [6 empty] | 0 |  |  | Uncoated |  |  | SHAPEFILE | N
PL-00033458 | Hoosier South 04-03 OE | Y | 12 | SK PS 00203791 | 2024-05-23 | 122992-001 | 01-03-032-27W3 | 02-03-032-27W3 | Well | Oil Satellite | Flowline |  | TEINE ENERGY LTD. | Operating | Oil Well Effluent |  | Composite | 0.425 | 0.425 | 73 | 9.5 |  | FPLP | 301 |  |  |  | 9930 |  |  | Uncoated |  |  | SHAPEFILE | N
PL-00033458 | Hoosier South 04-03 OE | Y | 31 | SK PS 00203810 | 2024-05-23 | 197824-015 | 04-11-032-27W3 | 16-03-032-27W3 | Blind End | Blind End | Flowline |  | TEINE ENERGY LTD. | Abandoned | Oil Well Effluent |  | Steel | 0.587 | 0.587 | 88.9 | 3.2 | [6 empty] | 0 |  |  | Uncoated |  |  | SHAPEFILE | N
PL-00033458 | Hoosier South 04-03 OE | Y | 27 | SK PS 00203806 | 2024-05-23 | 194906-001 | 01-04-032-27W3 | 01-04-032-27W3 | Blind End | Blind End | Flowline |  | TEINE ENERGY LTD. | Discontinued | Oil Well Effluent |  | Fibreglass | 0.164 | 0.164 | 88.9 | [7 empty] | 0 |  |  | Uncoated |  |  | SHAPEFILE | N
PL-00033458 | Hoosier South 04-03 OE | Y | 26 | SK PS 00203805 | 2024-05-23 | 194906-017 | 01-04-032-27W3 | 04-03-032-27W3 | Blind End | Blind End | Flowline |  | TEINE ENERGY LTD. | Abandoned | Oil Well Effluent |  | Steel | 0.281 | 0.281 | 88.9 | 3.2 | [6 empty] | 0 |  |  | Uncoated |  |  | SHAPEFILE | N
PL-00033458 | Hoosier South 04-03 OE | Y | 15 | SK PS 00203794 | 2024-05-23 | 108949-001 | 02-03-032-27W3 | 04-03-032-27W3 | Oil Satellite | Multi Well Battery | Flowline |  | TEINE ENERGY LTD. | Operating | Oil Well Effluent |  | Steel | 0.861 | 0.861 | 219.1 | 5.6 | 1 | Z245.1 | 359 | II | 18351.44 | 4960 | 4960 | 4960 | 1.5 | Other | Extruded Poly |  | SHAPEFILE | N
PL-00033458 | Hoosier South 04-03 OE | Y | 25 | SK PS 00203804 | 2024-05-23 | 197824-013 | 16-03-032-27W3 | 12-03-032-27W3 | Blind End | Blind End | Flowline |  | TEINE ENERGY LTD. | Abandoned | Oil Well Effluent |  | Steel | 1.396 | 1.396 | 88.9 | 3.2 | [6 empty] | 0 |  |  | Uncoated |  |  | SHAPEFILE | N
PL-00033458 | Hoosier South 04-03 OE | Y | 19 | SK PS 00203798 | 2024-05-23 | 194906-006 | 07-03-032-27W3 | 06-03-032-27W3 | Blind End | Blind End | Flowline |  | TEINE ENERGY LTD. | Abandoned | Oil Well Effluent |  | Steel | 0.408 | 0.408 | 88.9 | 3.2 | [6 empty] | 0 |  |  | Uncoated |  |  | SHAPEFILE | N
PL-00033458 | Hoosier South 04-03 OE | Y | 28 | SK PS 00203807 | 2024-05-23 | 194906-027 | 07-04-032-27W3 | 04-03-032-27W3 | Blind End | Blind End | Flowline |  | TEINE ENERGY LTD. | Abandoned | Oil Well Effluent |  | Steel | 0.843 | 0.843 | 88.9 | 3.2 | [6 empty] | 0 |  |  | Uncoated |  |  | SHAPEFILE | N
PL-00033458 | Hoosier South 04-03 OE | Y | 14 | SK PS 00203793 | 2024-05-23 | 194906-016 | 02-03-032-27W3 | 04-03-032-27W3 | Blind End | Blind End | Flowline |  | TEINE ENERGY LTD. | Abandoned | Oil Well Effluent |  | Steel | 0.842 | 0.842 | 88.9 | 3.2 | [6 empty] | 0 |  |  | Uncoated |  |  | SHAPEFILE | N
PL-00033458 | Hoosier South 04-03 OE | Y | 6 | SK PS 00203785 | 2024-05-23 | 194906-031 | 15-33-031-27W3 | 04-03-032-27W3 | Blind End | Blind End | Flowline |  | TEINE ENERGY LTD. | Abandoned | Oil Well Effluent |  | Steel | 1.025 | 1.025 | 88.9 | 3.2 | [6 empty] | 0 |  |  | Uncoated |  |  | SHAPEFILE | N
PL-00033458 | Hoosier South 04-03 OE | Y | 20 | SK PS 00203799 | 2024-05-23 | 194906-011 | 08-03-032-27W3 | 04-03-032-27W3 | Blind End | Blind End | Flowline |  | TEINE ENERGY LTD. | Abandoned | Oil Well Effluent |  | Steel | 1.332 | 1.332 | 88.9 | 3.2 | [6 empty] | 0 |  |  | Uncoated |  |  | SHAPEFILE | N
PL-00033458 | Hoosier South 04-03 OE | Y | 7 | SK PS 00203786 | 2024-05-23 | 194906-033 | 16-33-031-27W3 | 16-33-031-27W3 | Blind End | Blind End | Flowline |  | TEINE ENERGY LTD. | Abandoned | Oil Well Effluent |  | Steel | 0.021 | 0.021 | 88.9 | 3.2 | [6 empty] | 0 |  |  | Uncoated |  |  | SHAPEFILE | N
PL-00033458 | Hoosier South 04-03 OE | Y | 11 | SK PS 00203790 | 2024-05-23 | 122988-001 | 14-02-032-27W3 | 07-03-032-27W3 | Well | Pipeline Segment Connection Below Ground | Flowline |  | TEINE ENERGY LTD. | Operating | Oil Well Effluent |  | Steel | 1.696 | 1.696 | 168.3 | 9.6 | 1 | Z245.1 | 359 | II | 40955.44 | 4960 | 4960 | 4960 | 1.5 | Other |  |  | SHAPEFILE | N
PL-00033460 | Hoosier South 04-03 SW | Y | 12 | SK PS 00203824 | 2024-05-23 | 197824-003 | 02-04-032-27W3 | 08-04-032-27W3 | Pipeline Segment Connection Above Ground | Well | Flowline |  | TEINE ENERGY LTD. | Operating | Salt water |  | Fibreglass | 0.582 | 0.582 | 88.9 | [7 empty] | 9930 |  |  | Uncoated |  |  | SHAPEFILE | N
PL-00032684 | XEC11486 | N | 6 | SK PS 00203775 | 2024-05-23 |  | 14-07-016-16W3 | 16-08-016-16W3 | Well | Gas Plant | Flowline | NAH Antelope PL 16-8-16-16W3 | NORTH AMERICAN HELIUM INC. | Operating | Natural Gas |  | Composite | 3.689 | 3.689 | 165.3 | 20.4 | 1 | FPHT | 601 |  | 10340 | 10340 | 9930 | 0 | 1.5 | Uncoated | Uncoated | 0 | SHAPEFILE | N
PL-00033458 | Hoosier South 04-03 OE | Y | 23 | SK PS 00203802 | 2024-05-23 | 194906-020 | 12-03-032-27W3 | 04-03-032-27W3 | Blind End | Blind End | Flowline |  | TEINE ENERGY LTD. | Abandoned | Oil Well Effluent |  | Steel | 0.676 | 0.676 | 88.9 | 3.2 | [6 empty] | 0 |  |  | Uncoated |  |  | SHAPEFILE | N
PL-00032684 | XEC11486 | N | 5 | SK PS 00203774 | 2024-05-23 |  | 02-18-016-16W3 | 14-07-016-16W3 | Well | Well | Flowline | NAH Antelope PL 16-8-16-16W3 | NORTH AMERICAN HELIUM INC. | Operating | Natural Gas |  | Composite | 0.806 | 0.806 | 165.3 | 20.4 | 1 | FPHT | 601 |  | 10340 | 10340 | 9930 | 0 | 1.5 | Uncoated | Uncoated | 0 | SHAPEFILE | N
PL-00033454 | Gleneath Water Source East | Y | 2 | SK PS 00203772 | 2024-05-22 | WSW15-12 | 15-12-031-22W3 | 09-11-031-22W3 | Well | Pipeline Segment Connection Below Ground | Flowline |  | BAYTEX ENERGY LTD. | Operating | Fresh Water |  | Steel | 1.105 | 1.105 | 88.9 | [7 empty] | 4960 | [5 empty] | SHAPEFILE | N
PL-00033453 |  | N | 1 | SK PS 00203770 | 2024-05-22 |  | 12-19-003-15W2 | 16-18-003-15W2 | Pipeline Segment Connection Above Ground | Multi Well Battery | Flowline |  | TUNDRA OIL & GAS LIMITED | Operating | Oil Well Effluent |  | Fibreglass | 2.523 | 2.523 | 163 | 4 | 1 | STAR | 800 |  | 3960 | 3960 | 3960 | 53.38 | 1.5 | Epoxy | Uncoated | 13.48 | SHAPEFILE | N
PL-00033451 |  | N | 1 | SK PS 00203766 | 2024-05-22 |  | 12-30-001-01W2 | 15-30-001-01W2 | Oil Satellite | Oil Satellite | Pipeline |  | SATURN OIL & GAS INC. | Operating | Oil Well Effluent |  | Fibreglass | 0.852 | 0.852 | 105.8 | 3.2 | 1 | STAR | 1000 |  | 4968 | 4968 | 4410 | 8.82 | 1.5 | Uncoated | Uncoated | 2 | SHAPEFILE | N
PL-00033452 | CO2 Gas Lift | N | 2 | SK PS 00203769 | 2024-05-22 | Gas Lift to 14-12 (future) | 11-12-006-14W2 | 13-12-006-14W2 | Pipeline Segment Connection Above Ground | Pipeline Segment Connection Below Ground | Flowline | Weyburn Unit CO2 Gas Lift | WHITECAP RESOURCES INC. | Under Construction - New | Miscellaneous Liquids | Carbon Dioxide - Liquid | Steel | 0.056 | 0.056 | 88.9 | 4.8 | 1 | Z245.1 | 359 | II | 27912.35 | 27912.35 | 16600 | 207.5 | 1.5 | Uncoated | Extruded Poly | 12.5 | SHAPEFILE | N
PL-00033454 | Gleneath Water Source East | Y | 3 | SK PS 00203773 | 2024-05-22 | WSW08-11 | 08-11-031-22W3 | 09-11-031-22W3 | Well | Pipeline Segment Connection Below Ground | Flowline |  | BAYTEX ENERGY LTD. | Operating | Fresh Water |  | Steel | 0.415 | 0.415 | 60.3 | [7 empty] | 4960 | [5 empty] | SHAPEFILE | N
PL-00033451 |  | N | 2 | SK PS 00203767 | 2024-05-22 |  | 12-30-001-01W2 | 15-30-001-01W2 | Oil Satellite | Oil Satellite | Pipeline |  | SATURN OIL & GAS INC. | Operating | Oil Well Effluent |  | Fibreglass | 0.853 | 0.853 | 81.2 | 2.5 | 1 | STAR | 1000 |  | 4968 | 4968 | 4410 | 8.82 | 1.5 | Uncoated | Uncoated | 2 | SHAPEFILE | N
PL-00033454 | Gleneath Water Source East | Y | 1 | SK PS 00203771 | 2024-05-22 | WSW06-12 | 06-12-031-22W3 | 12-11-031-22W3 | Well | Injection/Disposal Facility | Flowline |  | BAYTEX ENERGY LTD. | Operating | Fresh Water |  | Steel | 2.273 | 2.273 | 114.3 | [7 empty] | 4960 | [5 empty] | SHAPEFILE | N
PL-00033452 | CO2 Gas Lift | N | 1 | SK PS 00203768 | 2024-05-22 | Gas lift to 2B14-12 Well | 11-12-006-14W2 | 13-12-006-14W2 | Pipeline Segment Connection Above Ground | Well | Flowline | Weyburn Unit CO2 Gas Lift | WHITECAP RESOURCES INC. | Operating | Miscellaneous Liquids | Carbon Dioxide - Liquid | Steel | 0.058 | 0.058 | 88.9 | 4.8 | 1 | Z245.1 | 359 | II | 27912.35 | 27912.35 | 16600 | 207.5 | 1.5 | Uncoated | Extruded Poly | 12.5 | SHAPEFILE | N
PL-00033449 |  | N | 1 | SK PS 00203765 | 2024-05-21 | C0086 | 03-26-006-11W2 | 04-26-006-11W2 | Pipeline Segment Connection Above Ground | Well | Flowline |  | CARDINAL ENERGY LTD. | Operating | Miscellaneous Gases | Carbon Dioxide - Gas | Steel | 0.462 | 0.462 | 60.3 | 3.2 | 1 | Z245.1 | 359 | II | 22861.69 | 22861.69 | 16600 | 332 | 1.5 | Uncoated | Extruded Poly | 20 | SHAPEFILE | N
PL-00005317 |  | N | 17 | SK PS 00203763 | 2024-05-21 |  | 13-12-007-19W3 | 14-12-007-19W3 | Pipeline Segment Connection Above Ground | Pipeline Segment Connection Above Ground | Flowline | 16-27-007-19W3M MWB OE Flowline | WHITECAP RESOURCES INC. | Operating | Oil Well Effluent |  | Fibreglass | 0.697 | 0.697 | 105.2 | 3.6 | 1 | STAR | 1000 |  | 4968 | 4960 | 4960 | 49.6 | 1.5 | Uncoated | Uncoated | 10 | SHAPEFILE | N
PL-00033448 |  | N | 1 | SK PS 00203764 | 2024-05-21 | W3363 | 03-26-006-11W2 | 04-26-006-11W2 | Pipeline Segment Connection Below Ground | Well | Flowline |  | CARDINAL ENERGY LTD. | Operating | Salt water |  | Fibreglass | 0.436 | 0.436 | 61.7 | 4.9 | 1 | STAR | 2500 |  | 17200 | 17200 | 13790 | 1.38 | 1.5 | Uncoated | Uncoated | 0.1 | SHAPEFILE | N
PL-00033443 | Soda Lake - Battle River Fuel Gas | Y | 9 | SK PS 00203721 | 2024-05-20 | SK7193 | 09-03-047-24W3 | 16-03-047-24W3 | Pipeline Segment Connection Above Ground | Well | Flowline |  | BAYTEX ENERGY LTD. | Operating | Fuel Gas |  | Polyethylene | 0.471 | 0.471 | 60.3 | [7 empty] | 862 |  |  | Uncoated |  |  | SHAPEFILE | N
PL-00033443 | Soda Lake - Battle River Fuel Gas | Y | 7 | SK PS 00203719 | 2024-05-20 | SK7191 | 05-02-047-24W3 | 12-02-047-24W3 | Pipeline Segment Connection Below Ground | Well | Flowline |  | BAYTEX ENERGY LTD. | Operating | Fuel Gas |  | Polyethylene | 0.428 | 0.428 | 60.3 | [7 empty] | 862 |  |  | Uncoated |  |  | SHAPEFILE | N
PL-00033447 | Soda Lake - Maidstone Fuel Gas | Y | 7 | SK PS 00203746 | 2024-05-20 | SK160173-1 | 10-18-047-23W3 | 11-18-047-23W3 | Blind End | Blind End | Flowline |  | BAYTEX ENERGY LTD. | Discontinued | Fuel Gas |  | Polyethylene | 0.397 | 0.397 | 60.3 | [7 empty] | 0 |  |  | Uncoated |  |  | SHAPEFILE | N
PL-00033441 | Soda Lake - 12-10 Oil Gathering | Y | 6 | SK PS 00203704 | 2024-05-20 | SK6410-7 | 09-19-046-23W3 | 16-19-046-23W3 | Well | Pipeline Segment Connection Above Ground | Flowline |  | BAYTEX ENERGY LTD. | Operating | Oil Well Effluent |  | Composite | 0.484 | 0.484 | 118 | 11.1 |  | FSLP | 1500 |  |  |  | 9930 | [5 empty] | SHAPEFILE | N
PL-00033447 | Soda Lake - Maidstone Fuel Gas | Y | 12 | SK PS 00203751 | 2024-05-20 | SKKW00011 | 01-19-047-23W3 | 15-20-047-23W3 | Blind End | Blind End | Flowline |  | BAYTEX ENERGY LTD. | Discontinued | Fuel Gas |  | Polyethylene | 1.817 | 1.817 | 88.9 | [7 empty] | 0 |  |  | Uncoated |  |  | SHAPEFILE | N
PL-00033440 | Soda Lake - 12-10 Gas Gathering | Y | 5 | SK PS 00203697 | 2024-05-20 | SK6411-6 | 09-19-046-23W3 | 08-19-046-23W3 | Well | Pipeline Segment Connection Above Ground | Flowline |  | BAYTEX ENERGY LTD. | Operating | Natural Gas |  | Polyethylene | 0.455 | 0.455 | 114 |  |  | 4710 | 11 |  |  |  | 1000 | [5 empty] | SHAPEFILE | N
PL-00033443 | Soda Lake - Battle River Fuel Gas | Y | 2 | SK PS 00203714 | 2024-05-20 | SKKW0007 | 13-34-046-24W3 | 14-34-046-24W3 | Pipeline Segment Connection Above Ground | Single Well Battery | Flowline |  | BAYTEX ENERGY LTD. | Operating | Fuel Gas |  | Polyethylene | 0.518 | 0.518 | 60.3 |  |  | 4710 | SDR9 |  |  |  | 862 | [5 empty] | SHAPEFILE | N
PL-00033447 | Soda Lake - Maidstone Fuel Gas | Y | 11 | SK PS 00203750 | 2024-05-20 | SK160176-1 | 14-18-047-23W3 | 13-18-047-23W3 | Blind End | Blind End | Flowline |  | BAYTEX ENERGY LTD. | Discontinued | Fuel Gas |  | Polyethylene | 0.413 | 0.413 | 60.3 | [7 empty] | 0 |  |  | Uncoated |  |  | SHAPEFILE | N
PL-00033447 | Soda Lake - Maidstone Fuel Gas | Y | 17 | SK PS 00203756 | 2024-05-20 | SKKW00013 | 15-20-047-23W3 | 04-21-047-23W3 | Blind End | Blind End | Flowline |  | BAYTEX ENERGY LTD. | Discontinued | Fuel Gas |  | Polyethylene | 1.775 | 1.775 | [8 empty] | 0 | [5 empty] | SHAPEFILE | N
PL-00033442 | Soda Lake - 12-10 Push Water - Phase 7 Polymer | Y | 2 | SK PS 00203708 | 2024-05-20 | SK6409-3 | 01-19-046-23W3 | 13-17-046-23W3 | Pipeline Segment Connection Above Ground | Pipeline Segment Connection Above Ground | Flowline |  | BAYTEX ENERGY LTD. | Operating | Salt water |  | Composite | 0.817 | 0.817 | 118 | 11.1 |  | FSLP | 1500 |  |  |  | 3445 | [5 empty] | SHAPEFILE | N
PL-00033442 | Soda Lake - 12-10 Push Water - Phase 7 Polymer | Y | 4 | SK PS 00203710 | 2024-05-20 | SK6409-5 | 01-19-046-23W3 | 08-19-046-23W3 | Pipeline Segment Connection Above Ground | Pipeline Segment Connection Above Ground | Flowline |  | BAYTEX ENERGY LTD. | Operating | Salt water |  | Composite | 0.305 | 0.305 | 118 | 11.1 |  | FSLP | 1500 |  |  |  | 3445 | [5 empty] | SHAPEFILE | N
PL-00033447 | Soda Lake - Maidstone Fuel Gas | Y | 16 | SK PS 00203755 | 2024-05-20 | SK171747-1 | 15-20-047-23W3 | 12-21-047-23W3 | Blind End | Blind End | Flowline |  | BAYTEX ENERGY LTD. | Discontinued | Fuel Gas |  | Polyethylene | 0.967 | 0.967 | 60.3 | [7 empty] | 0 |  |  | Uncoated |  |  | SHAPEFILE | N
PL-00033441 | Soda Lake - 12-10 Oil Gathering | Y | 8 | SK PS 00203706 | 2024-05-20 | SK6408-1 | 04-15-046-23W3 | 13-10-046-23W3 | Well | Pipeline Segment Connection Above Ground | Flowline |  | BAYTEX ENERGY LTD. | Operating | Oil Well Effluent |  | Composite | 0.803 | 0.803 | 118 | 11.1 |  | FSLP | 1500 |  |  |  | 4654 | [5 empty] | SHAPEFILE | N
PL-00033447 | Soda Lake - Maidstone Fuel Gas | Y | 15 | SK PS 00203754 | 2024-05-20 | SK177194-1 | 15-20-047-23W3 | 01-29-047-23W3 | Blind End | Blind End | Flowline |  | BAYTEX ENERGY LTD. | Discontinued | Fuel Gas |  | Polyethylene | 0.557 | 0.557 | 60.3 | [7 empty] | 0 |  |  | Uncoated |  |  | SHAPEFILE | N
PL-00033440 | Soda Lake - 12-10 Gas Gathering | Y | 4 | SK PS 00203696 | 2024-05-20 | SK6411-5 | 08-19-046-23W3 | 01-19-046-23W3 | Well | Pipeline Segment Connection Above Ground | Flowline |  | BAYTEX ENERGY LTD. | Operating | Natural Gas |  | Polyethylene | 0.276 | 0.276 | 114 |  |  | 4710 | 11 |  |  |  | 1000 | [5 empty] | SHAPEFILE | N
PL-00033441 | Soda Lake - 12-10 Oil Gathering | Y | 2 | SK PS 00203700 | 2024-05-20 | SK6410-3 | 01-19-046-23W3 | 13-17-046-23W3 | Well | Pipeline Segment Connection Above Ground | Flowline |  | BAYTEX ENERGY LTD. | Operating | Oil Well Effluent |  | Composite | 0.816 | 0.816 | 118 | 11.1 |  | FSLP | 1500 |  |  |  | 9930 | [5 empty] | SHAPEFILE | N
PL-00033440 | Soda Lake - 12-10 Gas Gathering | Y | 1 | SK PS 00203693 | 2024-05-20 | SK6411-1 | 13-17-046-23W3 | 12-10-046-23W3 | Pipeline Segment Connection Above Ground | Multi Well Battery | Flowline |  | BAYTEX ENERGY LTD. | Operating | Natural Gas |  | Polyethylene | 4.445 | 4.445 | 114 |  |  | 4710 | 11 |  |  |  | 1000 | [5 empty] | SHAPEFILE | N
PL-00033445 | Soda Lake - Fuel Gas | Y | 6 | SK PS 00203733 | 2024-05-20 | SK142934-5 | 04-15-046-23W3 | 12-10-046-23W3 | Pipeline Segment Connection Above Ground | Multi Well Battery | Flowline |  | BAYTEX ENERGY LTD. | Operating | Fuel Gas |  | Polyethylene | 1.09 | 1.09 | 88.9 | 8 |  | 4710 | 11 |  |  |  | 690 |  |  | Uncoated |  |  | SHAPEFILE | N
PL-00033441 | Soda Lake - 12-10 Oil Gathering | Y | 4 | SK PS 00203702 | 2024-05-20 | SK6410-5 | 01-19-046-23W3 | 08-19-046-23W3 | Well | Pipeline Segment Connection Above Ground | Flowline |  | BAYTEX ENERGY LTD. | Operating | Oil Well Effluent |  | Composite | 0.289 | 0.289 | 118 | 11.1 |  | FSLP | 1500 |  |  |  | 9930 | [5 empty] | SHAPEFILE | N
PL-00033442 | Soda Lake - 12-10 Push Water - Phase 7 Polymer | Y | 5 | SK PS 00203711 | 2024-05-20 | SK6409-6 | 08-19-046-23W3 | 09-19-046-23W3 | Pipeline Segment Connection Above Ground | Pipeline Segment Connection Above Ground | Flowline |  | BAYTEX ENERGY LTD. | Operating | Salt water |  | Composite | 0.487 | 0.487 | 118 | 11.1 |  | FSLP | 1500 |  |  |  | 3445 | [5 empty] | SHAPEFILE | N
PL-00033447 | Soda Lake - Maidstone Fuel Gas | Y | 20 | SK PS 00203759 | 2024-05-20 | SK160168-1 | 04-21-047-23W3 | 05-21-047-23W3 | Blind End | Blind End | Flowline |  | BAYTEX ENERGY LTD. | Discontinued | Fuel Gas |  | Polyethylene | 0.492 | 0.492 | 114.3 | [7 empty] | 0 |  |  | Uncoated |  |  | SHAPEFILE | N
PL-00033447 | Soda Lake - Maidstone Fuel Gas | Y | 14 | SK PS 00203753 | 2024-05-20 | SK177192-1 | 14-20-047-23W3 | 12-20-047-23W3 | Blind End | Blind End | Flowline |  | BAYTEX ENERGY LTD. | Discontinued | Fuel Gas |  | Polyethylene | 0.479 | 0.479 | 60.3 | [7 empty] | 0 |  |  | Uncoated |  |  | SHAPEFILE | N
PL-00033443 | Soda Lake - Battle River Fuel Gas | Y | 4 | SK PS 00203716 | 2024-05-20 | SK7186 | 16-33-046-24W3 | 09-33-046-24W3 | Pipeline Segment Connection Below Ground | Well | Flowline |  | BAYTEX ENERGY LTD. | Operating | Fuel Gas |  | Polyethylene | 0.401 | 0.401 | 60.3 | [7 empty] | 862 |  |  | Uncoated |  |  | SHAPEFILE | N
PL-00033443 | Soda Lake - Battle River Fuel Gas | Y | 1 | SK PS 00203713 | 2024-05-20 | SKKW0006 | 04-02-047-24W3 | 13-34-046-24W3 | Pipeline Segment Connection Below Ground | Pipeline Segment Connection Above Ground | Flowline |  | BAYTEX ENERGY LTD. | Operating | Fuel Gas |  | Polyethylene | 0.226 | 0.226 | 60.3 |  |  | 4710 | SDR9 |  |  |  | 862 | [5 empty] | SHAPEFILE | N
PL-00033445 | Soda Lake - Fuel Gas | Y | 8 | SK PS 00203735 | 2024-05-20 | SK142934-4 | 12-10-046-23W3 | 10-09-046-23W3 | Multi Well Battery | Well | Flowline |  | BAYTEX ENERGY LTD. | Operating | Fuel Gas |  | Polyethylene | 0.747 | 0.747 | 60.3 | 5.5 |  | 4710 | 11 |  |  |  | 690 |  |  | Uncoated |  |  | SHAPEFILE | N
PL-00033445 | Soda Lake - Fuel Gas | Y | 4 | SK PS 00203731 | 2024-05-20 | SK142934-3 | 05-13-046-24W3 | 02-16-046-23W3 | Pipeline Segment Connection Below Ground | Pipeline Segment Connection Below Ground | Flowline |  | BAYTEX ENERGY LTD. | Operating | Fuel Gas |  | Polyethylene | 5.703 | 5.703 | 168.3 | 18.7 |  | 3408 | SDR9 |  |  |  | 1380 |  |  | Uncoated |  |  | SHAPEFILE | N
PL-00033447 | Soda Lake - Maidstone Fuel Gas | Y | 13 | SK PS 00203752 | 2024-05-20 | SK177193-1 | 15-20-047-23W3 | 14-20-047-23W3 | Blind End | Blind End | Flowline |  | BAYTEX ENERGY LTD. | Discontinued | Fuel Gas |  | Polyethylene | 0.293 | 0.293 | 60.3 | [7 empty] | 0 |  |  | Uncoated |  |  | SHAPEFILE | N
PL-00033441 | Soda Lake - 12-10 Oil Gathering | Y | 5 | SK PS 00203703 | 2024-05-20 | SK6410-6 | 09-19-046-23W3 | 08-19-046-23W3 | Well | Pipeline Segment Connection Above Ground | Flowline |  | BAYTEX ENERGY LTD. | Operating | Oil Well Effluent |  | Composite | 0.471 | 0.471 | 118 | 11.1 |  | FSLP | 1500 |  |  |  | 9930 | [5 empty] | SHAPEFILE | N
PL-00033445 | Soda Lake - Fuel Gas | Y | 9 | SK PS 00203736 | 2024-05-20 | SK142934-9 | 04-15-046-23W3 | 01-15-046-23W3 | Blind End | Blind End | Flowline |  | BAYTEX ENERGY LTD. | Abandoned | Fuel Gas |  | Polyethylene | 1.348 | 1.348 | 168.3 | [7 empty] | 0 |  |  | Uncoated |  |  | SHAPEFILE | N
PL-00033445 | Soda Lake - Fuel Gas | Y | 1 | SK PS 00203728 | 2024-05-20 | SK142934-6 | 01-07-046-24W3 | 02-14-046-24W3 | Gas Plant | Pipeline Segment Connection Above Ground | Flowline |  | BAYTEX ENERGY LTD. | Operating | Fuel Gas |  | Steel | 6.374 | 6.374 | 114.3 | 3.2 |  |  | 3591 |  |  |  | 1380 |  |  | Uncoated |  |  | SHAPEFILE | N
PL-00033447 | Soda Lake - Maidstone Fuel Gas | Y | 6 | SK PS 00203745 | 2024-05-20 | SK160172-1 | 09-18-047-23W3 | 10-18-047-23W3 | Blind End | Blind End | Flowline |  | BAYTEX ENERGY LTD. | Discontinued | Fuel Gas |  | Polyethylene | 0.405 | 0.405 | 60.3 | [7 empty] | 0 |  |  | Uncoated |  |  | SHAPEFILE | N
PL-00033440 | Soda Lake - 12-10 Gas Gathering | Y | 3 | SK PS 00203695 | 2024-05-20 | SK6411-4 | 01-19-046-23W3 | 01-19-046-23W3 | Well | Pipeline Segment Connection Above Ground | Flowline |  | BAYTEX ENERGY LTD. | Operating | Natural Gas |  | Polyethylene | 0.299 | 0.299 | 114 |  |  | 4710 | 11 |  |  |  | 1000 | [5 empty] | SHAPEFILE | N
PL-00033441 | Soda Lake - 12-10 Oil Gathering | Y | 1 | SK PS 00203699 | 2024-05-20 | SK6410-1 | 13-17-046-23W3 | 12-10-046-23W3 | Pipeline Segment Connection Above Ground | Multi Well Battery | Flowline |  | BAYTEX ENERGY LTD. | Operating | Oil Well Effluent |  | Composite | 4.448 | 4.448 | 144 | 14.5 |  | FSLP | 1500 |  |  |  | 9930 | [5 empty] | SHAPEFILE | N
PL-00033443 | Soda Lake - Battle River Fuel Gas | Y | 11 | SK PS 00203723 | 2024-05-20 | SK7194 | 13-02-047-24W3 | 04-11-047-24W3 | Pipeline Segment Connection Below Ground | Pipeline Segment Connection Above Ground | Flowline |  | BAYTEX ENERGY LTD. | Operating | Fuel Gas |  | Polyethylene | 0.444 | 0.444 | 60.3 | [7 empty] | 862 |  |  | Uncoated |  |  | SHAPEFILE | N
PL-00033441 | Soda Lake - 12-10 Oil Gathering | Y | 7 | SK PS 00203705 | 2024-05-20 | SK6408-2 | 13-10-046-23W3 | 12-10-046-23W3 | Well | Multi Well Battery | Flowline |  | BAYTEX ENERGY LTD. | Operating | Oil Well Effluent |  | Composite | 0.336 | 0.336 | 118 | 11.1 |  | FSLP | 1500 |  |  |  | 4654 | [5 empty] | SHAPEFILE | N
PL-00033440 | Soda Lake - 12-10 Gas Gathering | Y | 2 | SK PS 00203694 | 2024-05-20 | SK6411-3 | 13-17-046-23W3 | 01-19-046-23W3 | Well | Pipeline Segment Connection Above Ground | Flowline |  | BAYTEX ENERGY LTD. | Operating | Natural Gas |  | Polyethylene | 0.814 | 0.814 | 114 |  |  | 4710 | 11 |  |  |  | 1000 | [5 empty] | SHAPEFILE | N
PL-00033445 | Soda Lake - Fuel Gas | Y | 2 | SK PS 00203729 | 2024-05-20 | SK142934-11 | 02-14-046-24W3 | 05-13-046-24W3 | Pipeline Segment Connection Above Ground | Pipeline Segment Connection Below Ground | Flowline |  | BAYTEX ENERGY LTD. | Operating | Fuel Gas |  | Polyethylene | 1.387 | 1.387 | 168.3 | 18.7 |  | 3408 | SDR9 |  |  |  | 1380 |  |  | Uncoated |  |  | SHAPEFILE | N
PL-00033447 | Soda Lake - Maidstone Fuel Gas | Y | 2 | SK PS 00203741 | 2024-05-20 | SKKW00012 | 10-13-047-24W3 | 10-13-047-24W3 | Blind End | Blind End | Flowline |  | BAYTEX ENERGY LTD. | Discontinued | Fuel Gas |  | Polyethylene | 0.049 | 0.049 | 88.9 | [7 empty] | 0 |  |  | Uncoated |  |  | SHAPEFILE | N
PL-00033442 | Soda Lake - 12-10 Push Water - Phase 7 Polymer | Y | 3 | SK PS 00203709 | 2024-05-20 | SK6409-4 | 01-19-046-23W3 | 01-19-046-23W3 | Pipeline Segment Connection Above Ground | Pipeline Segment Connection Above Ground | Flowline |  | BAYTEX ENERGY LTD. | Operating | Salt water |  | Composite | 0.335 | 0.335 | 118 | 11.1 |  | FSLP | 1500 |  |  |  | 3445 | [5 empty] | SHAPEFILE | N
PL-00033443 | Soda Lake - Battle River Fuel Gas | Y | 14 | SK PS 00203726 | 2024-05-20 | SK103730-1 | 16-10-047-24W3 | 04-15-047-24W3 | Pipeline Segment Connection Below Ground | Single Well Battery | Flowline |  | BAYTEX ENERGY LTD. | Operating | Fuel Gas |  | Polyethylene | 1.362 | 1.362 | 60.3 | 4.5 |  | 4710 | 7.3 |  |  |  | 862 |  |  | Uncoated |  |  | SHAPEFILE | N
PL-00033447 | Soda Lake - Maidstone Fuel Gas | Y | 18 | SK PS 00203757 | 2024-05-20 | SK160165-1 | 04-21-047-23W3 | 03-21-047-23W3 | Blind End | Blind End | Flowline |  | BAYTEX ENERGY LTD. | Discontinued | Fuel Gas |  | Polyethylene | 0.406 | 0.406 | 114.3 | [7 empty] | 0 |  |  | Uncoated |  |  | SHAPEFILE | N
PL-00033447 | Soda Lake - Maidstone Fuel Gas | Y | 5 | SK PS 00203744 | 2024-05-20 | SK160171-1 | 16-18-047-23W3 | 09-18-047-23W3 | Blind End | Blind End | Flowline |  | BAYTEX ENERGY LTD. | Discontinued | Fuel Gas |  | Polyethylene | 0.416 | 0.416 | 60.3 | [7 empty] | 0 |  |  | Uncoated |  |  | SHAPEFILE | N
PL-00033443 | Soda Lake - Battle River Fuel Gas | Y | 3 | SK PS 00203715 | 2024-05-20 | SK7187 | 04-02-047-24W3 | 16-33-046-24W3 | Pipeline Segment Connection Below Ground | Pipeline Segment Connection Below Ground | Flowline |  | BAYTEX ENERGY LTD. | Operating | Fuel Gas |  | Polyethylene | 0.264 | 0.264 | 60.3 | [7 empty] | 862 |  |  | Uncoated |  |  | SHAPEFILE | N
PL-00033439 | Soda Lake - 02-36 Fuel Gas | Y | 3 | SK PS 00203690 | 2024-05-20 | SKKW0009 | 05-27-046-24W3 | 04-27-046-24W3 | Pipeline Segment Connection Above Ground | Pipeline Segment Connection Above Ground | Flowline |  | BAYTEX ENERGY LTD. | Operating | Fuel Gas |  | Polyethylene | 0.593 | 0.593 | 60.3 | [7 empty] | 1380 | [5 empty] | SHAPEFILE | N
PL-00033447 | Soda Lake - Maidstone Fuel Gas | Y | 19 | SK PS 00203758 | 2024-05-20 | SKKW00014 | 04-21-047-23W3 | 09-21-047-23W3 | Blind End | Blind End | Flowline |  | BAYTEX ENERGY LTD. | Discontinued | Fuel Gas |  | Polyethylene | 1.473 | 1.473 | [8 empty] | 0 | [5 empty] | SHAPEFILE | N
PL-00033443 | Soda Lake - Battle River Fuel Gas | Y | 13 | SK PS 00203725 | 2024-05-20 | SK7196 | 12-11-047-24W3 | 16-10-047-24W3 | Pipeline Segment Connection Below Ground | Pipeline Segment Connection Above Ground | Flowline |  | BAYTEX ENERGY LTD. | Operating | Fuel Gas |  | Polyethylene | 0.8 | 0.8 | 60.3 | [7 empty] | 862 |  |  | Uncoated |  |  | SHAPEFILE | N
PL-00033445 | Soda Lake - Fuel Gas | Y | 7 | SK PS 00203734 | 2024-05-20 | SK142932-1 | 12-10-046-23W3 | 13-10-046-23W3 | Multi Well Battery | Well | Flowline |  | BAYTEX ENERGY LTD. | Operating | Fuel Gas |  | Polyethylene | 0.362 | 0.362 | 60.3 | 5.5 |  | 4710 | 11 |  |  |  | 690 |  |  | Uncoated |  |  | SHAPEFILE | N
PL-00033447 | Soda Lake - Maidstone Fuel Gas | Y | 9 | SK PS 00203748 | 2024-05-20 | SK160174-1 | 16-18-047-23W3 | 15-18-047-23W3 | Blind End | Blind End | Flowline |  | BAYTEX ENERGY LTD. | Discontinued | Fuel Gas |  | Polyethylene | 0.398 | 0.398 | 60.3 | [7 empty] | 0 |  |  | Uncoated |  |  | SHAPEFILE | N
PL-00033443 | Soda Lake - Battle River Fuel Gas | Y | 10 | SK PS 00203722 | 2024-05-20 | SK7192 | 12-02-047-24W3 | 13-02-047-24W3 | Pipeline Segment Connection Below Ground | Single Well Battery | Flowline |  | BAYTEX ENERGY LTD. | Operating | Fuel Gas |  | Polyethylene | 0.413 | 0.413 | 60.3 | [7 empty] | 862 |  |  | Uncoated |  |  | SHAPEFILE | N
PL-00033447 | Soda Lake - Maidstone Fuel Gas | Y | 22 | SK PS 00203761 | 2024-05-20 | SK160166-1 | 12-21-047-23W3 | 13-21-047-23W3 | Blind End | Blind End | Flowline |  | BAYTEX ENERGY LTD. | Discontinued | Fuel Gas |  | Polyethylene | 0.483 | 0.483 | 114.3 | [7 empty] | 0 |  |  | Uncoated |  |  | SHAPEFILE | N
PL-00033439 | Soda Lake - 02-36 Fuel Gas | Y | 2 | SK PS 00203689 | 2024-05-20 | SK6403 | 04-27-046-24W3 | 03-27-046-24W3 | Pipeline Segment Connection Above Ground | Pipeline Segment Connection Above Ground | Flowline |  | BAYTEX ENERGY LTD. | Operating | Fuel Gas |  | Polyethylene | 0.394 | 0.394 | 60.3 | [7 empty] | 1380 | [5 empty] | SHAPEFILE | N
PL-00033445 | Soda Lake - Fuel Gas | Y | 3 | SK PS 00203730 | 2024-05-20 | SK142934-1 | 05-13-046-24W3 | 06-13-046-24W3 | Blind End | Blind End | Flowline |  | BAYTEX ENERGY LTD. | Discontinued | Fuel Gas |  | Polyethylene | 0.234 | 0.234 | 168.3 | 18.7 |  |  | SDR9 |  |  |  | 0 |  |  | Uncoated |  |  | SHAPEFILE | N
PL-00033441 | Soda Lake - 12-10 Oil Gathering | Y | 3 | SK PS 00203701 | 2024-05-20 | SK6410-4 | 01-19-046-23W3 | 01-19-046-23W3 | Well | Pipeline Segment Connection Above Ground | Flowline |  | BAYTEX ENERGY LTD. | Operating | Oil Well Effluent |  | Composite | 0.313 | 0.313 | 118 | 11.1 |  | FSLP | 1500 |  |  |  | 9930 | [5 empty] | SHAPEFILE | N
PL-00033446 | Soda Lake - Gas Gathering | Y | 2 | SK PS 00203738 | 2024-05-20 | SK142932-2 | 04-15-046-23W3 | 12-10-046-23W3 | Well | Multi Well Battery | Flowline |  | BAYTEX ENERGY LTD. | Operating | Natural Gas |  | Polyethylene | 1.142 | 1.142 | 114.3 |  |  | 4710 | 11 |  |  |  | 690 |  |  | Uncoated |  |  | SHAPEFILE | N
PL-00033445 | Soda Lake - Fuel Gas | Y | 5 | SK PS 00203732 | 2024-05-20 | SK142934-12 | 02-16-046-23W3 | 04-15-046-23W3 | Pipeline Segment Connection Below Ground | Well | Flowline |  | BAYTEX ENERGY LTD. | Operating | Fuel Gas |  | Polyethylene | 1.18 | 1.18 | 168.3 | 18.7 |  | 4710 | SDR9 |  |  |  | 1380 |  |  | Uncoated |  |  | SHAPEFILE | N
PL-00033443 | Soda Lake - Battle River Fuel Gas | Y | 12 | SK PS 00203724 | 2024-05-20 | SK7195 | 04-11-047-24W3 | 12-11-047-24W3 | Pipeline Segment Connection Below Ground | Single Well Battery | Flowline |  | BAYTEX ENERGY LTD. | Operating | Fuel Gas |  | Polyethylene | 0.674 | 0.674 | 60.3 | [7 empty] | 862 |  |  | Uncoated |  |  | SHAPEFILE | N
PL-00033442 | Soda Lake - 12-10 Push Water - Phase 7 Polymer | Y | 1 | SK PS 00203707 | 2024-05-20 | SK6409-1 | 12-10-046-23W3 | 13-17-046-23W3 | Injection/Disposal Facility | Pipeline Segment Connection Above Ground | Flowline |  | BAYTEX ENERGY LTD. | Operating | Salt water |  | Composite | 4.437 | 4.437 | 118 | 11.1 |  | FSLP | 1500 |  |  |  | 3445 | [5 empty] | SHAPEFILE | N
PL-00033447 | Soda Lake - Maidstone Fuel Gas | Y | 21 | SK PS 00203760 | 2024-05-20 | SK160167-1 | 05-21-047-23W3 | 12-21-047-23W3 | Blind End | Blind End | Flowline |  | BAYTEX ENERGY LTD. | Discontinued | Fuel Gas |  | Polyethylene | 0.315 | 0.315 | 114.3 | [7 empty] | 0 |  |  | Uncoated |  |  | SHAPEFILE | N
PL-00033439 | Soda Lake - 02-36 Fuel Gas | Y | 1 | SK PS 00203688 | 2024-05-20 | SK6401 | 03-27-046-24W3 | 14-22-046-24W3 | Pipeline Segment Connection Above Ground | Well | Flowline |  | BAYTEX ENERGY LTD. | Operating | Fuel Gas |  | Polyethylene | 0.26 | 0.26 | 60.3 | [7 empty] | 1380 | [5 empty] | SHAPEFILE | N
PL-00033443 | Soda Lake - Battle River Fuel Gas | Y | 6 | SK PS 00203718 | 2024-05-20 | SK7189 | 04-02-047-24W3 | 05-02-047-24W3 | Pipeline Segment Connection Below Ground | Single Well Battery | Flowline |  | BAYTEX ENERGY LTD. | Operating | Fuel Gas |  | Polyethylene | 0.461 | 0.461 | 60.3 | [7 empty] | 862 |  |  | Uncoated |  |  | SHAPEFILE | N
PL-00033444 | Soda Lake - Battle River Gas Gathering | Y | 1 | SK PS 00203727 | 2024-05-20 | SK170293-1 | 12-08-047-24W3 | 15-06-047-24W3 | Blind End | Blind End | Flowline |  | BAYTEX ENERGY LTD. | Discontinued | Natural Gas |  | Steel | 1.913 | 1.913 | 114.3 | [7 empty] | 0 |  |  | Uncoated |  |  | SHAPEFILE | N
PL-00033447 | Soda Lake - Maidstone Fuel Gas | Y | 1 | SK PS 00203740 | 2024-05-20 | SK244722-1 | 07-23-047-24W3 | 07-13-047-24W3 | Blind End | Blind End | Flowline |  | BAYTEX ENERGY LTD. | Discontinued | Fuel Gas |  | Polyethylene | 2.443 | 2.443 | 88.9 | [7 empty] | 0 |  |  | Uncoated |  |  | SHAPEFILE | N
PL-00033447 | Soda Lake - Maidstone Fuel Gas | Y | 8 | SK PS 00203747 | 2024-05-20 | SK7202 | 11-18-047-23W3 | 06-18-047-23W3 | Blind End | Blind End | Flowline |  | BAYTEX ENERGY LTD. | Discontinued | Fuel Gas |  | Polyethylene | 0.331 | 0.331 | 60.3 | [7 empty] | 0 |  |  | Uncoated |  |  | SHAPEFILE | N
PL-00033446 | Soda Lake - Gas Gathering | Y | 3 | SK PS 00203739 | 2024-05-20 | SK142934-8 | 13-10-046-23W3 | 12-10-046-23W3 | Well | Multi Well Battery | Flowline |  | BAYTEX ENERGY LTD. | Operating | Natural Gas |  | Polyethylene | 0.453 | 0.453 | 114.3 |  |  | 4710 | 11 |  |  |  | 690 |  |  | Uncoated |  |  | SHAPEFILE | N
PL-00033439 | Soda Lake - 02-36 Fuel Gas | Y | 4 | SK PS 00203691 | 2024-05-20 | SK6404 | 09-28-046-24W3 | 05-27-046-24W3 | Pipeline Segment Connection Above Ground | Pipeline Segment Connection Above Ground | Flowline |  | BAYTEX ENERGY LTD. | Operating | Fuel Gas |  | Polyethylene | 0.294 | 0.294 | 60.3 | [7 empty] | 1380 | [5 empty] | SHAPEFILE | N
PL-00033443 | Soda Lake - Battle River Fuel Gas | Y | 5 | SK PS 00203717 | 2024-05-20 | SK7206 | 04-01-047-24W3 | 09-34-046-24W3 | Pipeline Segment Connection Below Ground | Well | Flowline |  | BAYTEX ENERGY LTD. | Operating | Fuel Gas |  | Polyethylene | 0.619 | 0.619 | 60.3 | [7 empty] | 862 |  |  | Uncoated |  |  | SHAPEFILE | N
PL-00033446 | Soda Lake - Gas Gathering | Y | 1 | SK PS 00203737 | 2024-05-20 | SK149783-1 | 09-08-046-24W3 | 08-08-046-24W3 | Blind End | Blind End | Flowline |  | BAYTEX ENERGY LTD. | Discontinued | Natural Gas |  | Steel | 0.499 | 0.499 | 114.3 | 4 |  |  | 3592 |  |  |  | 0 |  |  | Uncoated |  |  | SHAPEFILE | N
PL-00033442 | Soda Lake - 12-10 Push Water - Phase 7 Polymer | Y | 6 | SK PS 00203712 | 2024-05-20 | SK6409-7 | 09-19-046-23W3 | 16-19-046-23W3 | Pipeline Segment Connection Above Ground | Pipeline Segment Connection Above Ground | Flowline |  | BAYTEX ENERGY LTD. | Operating | Salt water |  | Composite | 0.5 | 0.5 | 118 | 11.1 |  | FSLP | 1500 |  |  |  | 3445 | [5 empty] | SHAPEFILE | N
PL-00033440 | Soda Lake - 12-10 Gas Gathering | Y | 6 | SK PS 00203698 | 2024-05-20 | SK6411-7 | 09-19-046-23W3 | 16-19-046-23W3 | Well | Pipeline Segment Connection Above Ground | Flowline |  | BAYTEX ENERGY LTD. | Operating | Natural Gas |  | Polyethylene | 0.469 | 0.469 | 114 |  |  | 4710 | 11 |  |  |  | 1000 | [5 empty] | SHAPEFILE | N
PL-00033447 | Soda Lake - Maidstone Fuel Gas | Y | 3 | SK PS 00203742 | 2024-05-20 | SK187196-1 | 07-13-047-24W3 | 01-19-047-23W3 | Blind End | Blind End | Flowline |  | BAYTEX ENERGY LTD. | Discontinued | Fuel Gas |  | Polyethylene | 2.713 | 2.713 | 88.9 | [7 empty] | 0 |  |  | Uncoated |  |  | SHAPEFILE | N
PL-00033447 | Soda Lake - Maidstone Fuel Gas | Y | 23 | SK PS 00203762 | 2024-05-20 | SK7115 | 07-13-047-24W3 | 06-05-047-23W3 | Blind End | Blind End | Flowline |  | BAYTEX ENERGY LTD. | Discontinued | Fuel Gas |  | Polyethylene | 4.542 | 4.542 | 114.3 | [7 empty] | 0 |  |  | Uncoated |  |  | SHAPEFILE | N
PL-00033447 | Soda Lake - Maidstone Fuel Gas | Y | 4 | SK PS 00203743 | 2024-05-20 | SKKW00010 | 01-19-047-23W3 | 16-18-047-23W3 | Blind End | Blind End | Flowline |  | BAYTEX ENERGY LTD. | Discontinued | Fuel Gas |  | Polyethylene | 0.34 | 0.34 | 60.3 | [7 empty] | 0 |  |  | Uncoated |  |  | SHAPEFILE | N
PL-00033439 | Soda Lake - 02-36 Fuel Gas | Y | 5 | SK PS 00203692 | 2024-05-20 | SK6405 | 09-28-046-24W3 | 09-28-046-24W3 | Pipeline Segment Connection Above Ground | Well | Flowline |  | BAYTEX ENERGY LTD. | Operating | Fuel Gas |  | Polyethylene | 0.192 | 0.192 | 60.3 | [7 empty] | 1380 | [5 empty] | SHAPEFILE | N
PL-00033443 | Soda Lake - Battle River Fuel Gas | Y | 8 | SK PS 00203720 | 2024-05-20 | SK7190 | 12-02-047-24W3 | 09-03-047-24W3 | Pipeline Segment Connection Below Ground | Single Well Battery | Flowline |  | BAYTEX ENERGY LTD. | Operating | Fuel Gas |  | Polyethylene | 0.324 | 0.324 | 60.3 | [7 empty] | 862 |  |  | Uncoated |  |  | SHAPEFILE | N
PL-00033447 | Soda Lake - Maidstone Fuel Gas | Y | 10 | SK PS 00203749 | 2024-05-20 | SK160175-1 | 15-18-047-23W3 | 14-18-047-23W3 | Blind End | Blind End | Flowline |  | BAYTEX ENERGY LTD. | Discontinued | Fuel Gas |  | Polyethylene | 0.399 | 0.399 | 60.3 | [7 empty] | 0 |  |  | Uncoated |  |  | SHAPEFILE | N
PL-00033437 | Onward - Oil Gathering | Y | 18 | SK PS 00203670 | 2024-05-19 | SK6530-19 | 13-07-034-23W3 | 16-12-034-24W3 | Well | Pipeline Segment Connection Above Ground | Flowline |  | BAYTEX ENERGY LTD. | Operating | Oil Well Effluent |  |  | 0.413 | 0.413 | 81.5 | 2.9 |  | CEN | 1000 |  |  |  | 4965 |  |  |  |  | 0 | SHAPEFILE | N
PL-00033437 | Onward - Oil Gathering | Y | 2 | SK PS 00203654 | 2024-05-19 | SK6530-12 | 02-11-034-24W3 | 03-11-034-24W3 | Well | Multi Well Battery | Flowline |  | BAYTEX ENERGY LTD. | Operating | Oil Well Effluent |  |  | 0.399 | 0.399 | 88.9 | [7 empty] | 4965 |  |  |  |  | 0 | SHAPEFILE | N
PL-00033437 | Onward - Oil Gathering | Y | 24 | SK PS 00203676 | 2024-05-19 | SK6530-29 | 15-14-034-24W3 | 09-14-034-24W3 | Well | Pipeline Segment Connection Below Ground | Flowline |  | BAYTEX ENERGY LTD. | Operating | Oil Well Effluent |  |  | 0.217 | 0.217 | 124 | 12.5 |  | FPLP | 301 |  |  |  | 4965 |  |  |  |  | 0 | SHAPEFILE | N
PL-00033438 | Onward - Water Injection | Y | 9 | SK PS 00203687 | 2024-05-19 | Unknown | 09-14-034-24W3 | 11-14-034-24W3 | Pipeline Segment Connection Above Ground | Pipeline Segment Connection Above Ground | Flowline |  | BAYTEX ENERGY LTD. | Operating | Salt water |  |  | 0.474 | 0.474 | 128 | 14.5 |  | FCLP | 801 |  |  |  | 9930 |  |  |  |  | 0 | SHAPEFILE | N
PL-00033438 | Onward - Water Injection | Y | 2 | SK PS 00203680 | 2024-05-19 | SK6533-1 | 03-11-034-24W3 | 02-10-034-24W3 | Injection/Disposal Facility | Well | Flowline |  | BAYTEX ENERGY LTD. | Operating | Salt water |  |  | 1.243 | 1.243 | 116.6 | 7.9 |  | CEN | 2000 |  |  |  | 9930 |  |  |  |  | 0 | SHAPEFILE | N
PL-00033438 | Onward - Water Injection | Y | 8 | SK PS 00203686 | 2024-05-19 | SK6533-10 | 11-14-034-24W3 | 08-15-034-24W3 | Pipeline Segment Connection Above Ground | Well | Flowline |  | BAYTEX ENERGY LTD. | Discontinued | Salt water |  |  | 1.215 | 1.215 | 128 | 14.5 |  | FCLP | 801 |  |  |  | 0 |  |  |  |  | 0 | SHAPEFILE | N
PL-00033438 | Onward - Water Injection | Y | 3 | SK PS 00203681 | 2024-05-19 | SK6533-3 | 03-11-034-24W3 | 05-11-034-24W3 | Injection/Disposal Facility | Well | Flowline |  | BAYTEX ENERGY LTD. | Operating | Salt water |  |  | 0.709 | 0.709 | 116.6 | 7.9 |  | CEN | 2000 |  |  |  | 9930 |  |  |  |  | 0 | SHAPEFILE | N
PL-00033437 | Onward - Oil Gathering | Y | 15 | SK PS 00203667 | 2024-05-19 | SK6530-6 | 08-10-034-24W3 | 03-11-034-24W3 | Oil Satellite | Pipeline Segment Connection Below Ground | Flowline |  | BAYTEX ENERGY LTD. | Operating | Oil Well Effluent |  |  | 0.831 | 0.831 | 168.3 | [7 empty] | 4965 |  |  |  |  | 0 | SHAPEFILE | N
PL-00033438 | Onward - Water Injection | Y | 5 | SK PS 00203683 | 2024-05-19 | SK6533-5 | 03-11-034-24W3 | 08-11-034-24W3 | Injection/Disposal Facility | Well | Flowline |  | BAYTEX ENERGY LTD. | Discontinued | Salt water |  |  | 0.886 | 0.886 | 60.3 | [7 empty] | 0 |  |  |  |  | 0 | SHAPEFILE | N
PL-00033438 | Onward - Water Injection | Y | 6 | SK PS 00203684 | 2024-05-19 | SK6533-6 | 07-14-034-24W3 | 06-14-034-24W3 | Pipeline Segment Connection Above Ground | Well | Flowline |  | BAYTEX ENERGY LTD. | Operating | Salt water |  |  | 0.634 | 0.634 | 116.6 | 7.9 |  | CEN | 2000 |  |  |  | 9930 |  |  |  |  | 0 | SHAPEFILE | N
PL-00033437 | Onward - Oil Gathering | Y | 17 | SK PS 00203669 | 2024-05-19 | SK6530-31 | 14-14-034-24W3 | 10-14-034-24W3 | Well | Oil Satellite | Flowline |  | BAYTEX ENERGY LTD. | Operating | Oil Well Effluent |  |  | 0.777 | 0.777 | 124 | 12.5 |  | FPLP | 301 |  |  |  | 4965 |  |  |  |  | 0 | SHAPEFILE | N
PL-00033437 | Onward - Oil Gathering | Y | 25 | SK PS 00203677 | 2024-05-19 | SK6530-30 | 15-14-034-24W3 | 09-14-034-24W3 | Well | Oil Satellite | Flowline |  | BAYTEX ENERGY LTD. | Operating | Oil Well Effluent |  |  | 0.212 | 0.212 | 97 | 10 |  | FPLP | 301 |  |  |  | 4965 |  |  |  |  | 0 | SHAPEFILE | N
PL-00033437 | Onward - Oil Gathering | Y | 14 | SK PS 00203666 | 2024-05-19 | SK6530-5 | 08-10-034-24W3 | 03-11-034-24W3 | Oil Satellite | Pipeline Segment Connection Below Ground | Flowline |  | BAYTEX ENERGY LTD. | Operating | Oil Well Effluent |  |  | 0.831 | 0.831 | 88.9 | [7 empty] | 4965 |  |  |  |  | 0 | SHAPEFILE | N
PL-00033437 | Onward - Oil Gathering | Y | 19 | SK PS 00203671 | 2024-05-19 | SK6530-27 | 13-13-034-24W3 | 07-14-034-24W3 | Well | Oil Satellite | Flowline |  | BAYTEX ENERGY LTD. | Operating | Oil Well Effluent |  |  | 1.336 | 1.336 | 114.3 | [7 empty] | 4965 |  |  |  |  | 0 | SHAPEFILE | N
PL-00033437 | Onward - Oil Gathering | Y | 8 | SK PS 00203660 | 2024-05-19 | SK6530-8 | 04-11-034-24W3 | 05-11-034-24W3 | Well | Oil Satellite | Flowline |  | BAYTEX ENERGY LTD. | Operating | Oil Well Effluent |  |  | 0.306 | 0.306 | 88.9 | [7 empty] | 4965 |  |  |  |  | 0 | SHAPEFILE | N
PL-00033437 | Onward - Oil Gathering | Y | 12 | SK PS 00203664 | 2024-05-19 | Unknown | 09-14-034-24W3 | 10-14-034-24W3 | Well | Pipeline Segment Connection Above Ground | Flowline |  | BAYTEX ENERGY LTD. | Operating | Oil Well Effluent |  |  | 0.093 | 0.093 | 97 | [7 empty] | 4965 |  |  |  |  | 0 | SHAPEFILE | N
PL-00033437 | Onward - Oil Gathering | Y | 11 | SK PS 00203663 | 2024-05-19 | SK6530-17 | 07-11-034-24W3 | 03-11-034-24W3 | Well | Multi Well Battery | Flowline |  | BAYTEX ENERGY LTD. | Operating | Oil Well Effluent |  |  | 0.363 | 0.363 | 88.9 | [7 empty] | 4965 |  |  |  |  | 0 | SHAPEFILE | N
PL-00033437 | Onward - Oil Gathering | Y | 16 | SK PS 00203668 | 2024-05-19 | Unknown | 08-10-034-24W3 | 08-10-034-24W3 | Well | Pipeline Segment Connection Above Ground | Flowline |  | BAYTEX ENERGY LTD. | Operating | Oil Well Effluent |  |  | 0.197 | 0.197 | 88.9 | [7 empty] | 4965 |  |  |  |  | 0 | SHAPEFILE | N
PL-00033437 | Onward - Oil Gathering | Y | 3 | SK PS 00203655 | 2024-05-19 | SK6530-13 | 02-11-034-24W3 | 03-11-034-24W3 | Well | Multi Well Battery | Flowline |  | BAYTEX ENERGY LTD. | Operating | Oil Well Effluent |  |  | 0.216 | 0.216 | 88.9 | [7 empty] | 4965 |  |  |  |  | 0 | SHAPEFILE | N
PL-00033437 | Onward - Oil Gathering | Y | 26 | SK PS 00203678 | 2024-05-19 | SK6530-18 | 16-12-034-24W3 | 03-11-034-24W3 | Well | Multi Well Battery | Flowline |  | BAYTEX ENERGY LTD. | Operating | Oil Well Effluent |  |  | 2.754 | 2.754 | 88.9 |  |  | CEN | 1000 |  |  |  | 4965 |  |  |  |  | 0 | SHAPEFILE | N
PL-00033438 | Onward - Water Injection | Y | 1 | SK PS 00203679 | 2024-05-19 | SK6533-2 | 03-11-034-24W3 | 07-14-034-24W3 | Injection/Disposal Facility | Pipeline Segment Connection Above Ground | Flowline |  | BAYTEX ENERGY LTD. | Operating | Salt water |  |  | 1.988 | 1.988 | 114.3 | [7 empty] | 9930 |  |  |  |  | 0 | SHAPEFILE | N
PL-00033436 | Onward - Fuel Gas | Y | 6 | SK PS 00203652 | 2024-05-19 | Unknown | 11-14-034-24W3 | 08-15-034-24W3 | Pipeline Segment Connection Above Ground | Well | Flowline |  | BAYTEX ENERGY LTD. | Operating | Fuel Gas |  |  | 1.209 | 1.209 | 60.3 | 3.5 |  | 3408 | 17 |  |  |  | 689 |  |  |  |  | 0 | SHAPEFILE | N
PL-00033437 | Onward - Oil Gathering | Y | 9 | SK PS 00203661 | 2024-05-19 | SK6530-16 | 06-11-034-24W3 | 03-11-034-24W3 | Well | Multi Well Battery | Flowline |  | BAYTEX ENERGY LTD. | Operating | Oil Well Effluent |  |  | 0.223 | 0.223 | 88.9 | [7 empty] | 4965 |  |  |  |  | 0 | SHAPEFILE | N
PL-00033436 | Onward - Fuel Gas | Y | 3 | SK PS 00203649 | 2024-05-19 | SK6531-4 | 09-14-034-24W3 | 15-14-034-24W3 | Pipeline Segment Connection Below Ground | Well | Flowline |  | BAYTEX ENERGY LTD. | Operating | Fuel Gas |  |  | 0.221 | 0.221 | 88.9 | 5 |  | 4710 | 17 |  |  |  | 689 |  |  |  |  | 0 | SHAPEFILE | N
PL-00033437 | Onward - Oil Gathering | Y | 7 | SK PS 00203659 | 2024-05-19 | SK6530-15 | 04-11-034-24W3 | 03-11-034-24W3 | Well | Multi Well Battery | Flowline |  | BAYTEX ENERGY LTD. | Operating | Oil Well Effluent |  |  | 0.327 | 0.327 | 88.9 | [7 empty] | 4965 |  |  |  |  | 0 | SHAPEFILE | N
PL-00033436 | Onward - Fuel Gas | Y | 5 | SK PS 00203651 | 2024-05-19 | SK6531-9 | 09-14-034-24W3 | 11-14-034-24W3 | Pipeline Segment Connection Below Ground | Well | Flowline |  | BAYTEX ENERGY LTD. | Operating | Fuel Gas |  |  | 0.528 | 0.528 | 88.9 | 5 |  | 4710 | 17 |  |  |  | 689 |  |  |  |  | 0 | SHAPEFILE | N
PL-00033438 | Onward - Water Injection | Y | 4 | SK PS 00203682 | 2024-05-19 | SK6533-4 | 03-11-034-24W3 | 08-11-034-24W3 | Injection/Disposal Facility | Well | Flowline |  | BAYTEX ENERGY LTD. | Operating | Salt water |  |  | 0.88 | 0.88 | 88.9 | [7 empty] | 9930 |  |  |  |  | 0 | SHAPEFILE | N
PL-00033437 | Onward - Oil Gathering | Y | 21 | SK PS 00203673 | 2024-05-19 | SK6530-32 | 14-14-034-24W3 | 07-14-034-24W3 | Well | Oil Satellite | Flowline |  | BAYTEX ENERGY LTD. | Operating | Oil Well Effluent |  |  | 1.092 | 1.092 | 97 | 10 |  | FPLP | 301 |  |  |  | 4965 |  |  |  |  | 0 | SHAPEFILE | N
PL-00033438 | Onward - Water Injection | Y | 7 | SK PS 00203685 | 2024-05-19 | SK6533-9 | 07-14-034-24W3 | 16-14-034-24W3 | Pipeline Segment Connection Above Ground | Well | Flowline |  | BAYTEX ENERGY LTD. | Operating | Salt water |  |  | 1.037 | 1.037 | 128 | 14.5 |  | FCLP | 801 |  |  |  | 9930 |  |  |  |  | 0 | SHAPEFILE | N
PL-00033436 | Onward - Fuel Gas | Y | 4 | SK PS 00203650 | 2024-05-19 | SK6531-5 | 07-14-034-24W3 | 13-13-034-24W3 | Oil Satellite | Well | Flowline |  | BAYTEX ENERGY LTD. | Operating | Fuel Gas |  |  | 1.332 | 1.332 | 88.9 | 5 |  | 4710 | 17 |  |  |  | 689 |  |  |  |  | 0 | SHAPEFILE | N
PL-00033437 | Onward - Oil Gathering | Y | 10 | SK PS 00203662 | 2024-05-19 | SK6530-2 | 07-10-034-24W3 | 08-10-034-24W3 | Well | Oil Satellite | Flowline |  | BAYTEX ENERGY LTD. | Operating | Oil Well Effluent |  |  | 0.341 | 0.341 | 88.9 | [7 empty] | 4965 |  |  |  |  | 0 | SHAPEFILE | N
PL-00033437 | Onward - Oil Gathering | Y | 4 | SK PS 00203656 | 2024-05-19 | SK6530-14 | 03-11-034-24W3 | 03-11-034-24W3 | Well | Multi Well Battery | Flowline |  | BAYTEX ENERGY LTD. | Operating | Oil Well Effluent |  |  | 0.215 | 0.215 | 88.9 | [7 empty] | 4965 |  |  |  |  | 0 | SHAPEFILE | N
PL-00033437 | Onward - Oil Gathering | Y | 23 | SK PS 00203675 | 2024-05-19 | SK6532-2 | 15-02-034-24W3 | 03-11-034-24W3 | Blind End | Blind End | Flowline |  | BAYTEX ENERGY LTD. | Discontinued | Oil Well Effluent |  |  | 0.719 | 0.719 | 99 | 11 |  | FCLP | 801 |  |  |  | 0 |  |  |  |  | 0 | SHAPEFILE | N
PL-00033437 | Onward - Oil Gathering | Y | 1 | SK PS 00203653 | 2024-05-19 | SK6530-1 | 01-10-034-24W3 | 08-10-034-24W3 | Well | Oil Satellite | Flowline |  | BAYTEX ENERGY LTD. | Operating | Oil Well Effluent |  |  | 0.247 | 0.247 | 88.9 | [7 empty] | 4965 |  |  |  |  | 0 | SHAPEFILE | N
PL-00033437 | Onward - Oil Gathering | Y | 13 | SK PS 00203665 | 2024-05-19 | SK6530-25 | 07-14-034-24W3 | 03-11-034-24W3 | Oil Satellite | Multi Well Battery | Flowline |  | BAYTEX ENERGY LTD. | Operating | Oil Well Effluent |  |  | 1.991 | 1.991 | 166.9 | 6.1 |  | CEN | 1000 |  |  |  | 4965 |  |  |  |  | 0 | SHAPEFILE | N
PL-00033437 | Onward - Oil Gathering | Y | 6 | SK PS 00203658 | 2024-05-19 | SK6530-7 | 03-11-034-24W3 | 05-11-034-24W3 | Well | Oil Satellite | Flowline |  | BAYTEX ENERGY LTD. | Operating | Oil Well Effluent |  |  | 0.181 | 0.181 | 88.9 | [7 empty] | 4965 |  |  |  |  | 0 | SHAPEFILE | N
PL-00033436 | Onward - Fuel Gas | Y | 2 | SK PS 00203648 | 2024-05-19 | SK6531-2 | 06-11-034-24W3 | 07-14-034-24W3 | Multi Well Battery | Oil Satellite | Flowline |  | BAYTEX ENERGY LTD. | Operating | Fuel Gas |  |  | 1.745 | 1.745 | 60.3 |  |  | 4710 | 17 |  |  |  | 689 |  |  |  |  | 0 | SHAPEFILE | N
PL-00033436 | Onward - Fuel Gas | Y | 1 | SK PS 00203647 | 2024-05-19 | SK6531-1 | 03-11-034-24W3 | 15-02-034-24W3 | Multi Well Battery | Oil Satellite | Flowline |  | BAYTEX ENERGY LTD. | Operating | Fuel Gas |  |  | 0.699 | 0.699 | 60.3 | 3.5 |  | 3408 | 17 |  |  |  | 689 |  |  |  |  | 0 | SHAPEFILE | N
PL-00033437 | Onward - Oil Gathering | Y | 22 | SK PS 00203674 | 2024-05-19 | SK6532-1 | 15-02-034-24W3 | 03-11-034-24W3 | Oil Satellite | Multi Well Battery | Flowline |  | BAYTEX ENERGY LTD. | Operating | Oil Well Effluent |  |  | 0.709 | 0.709 | 124 | 12.5 |  | FPLP | 301 |  |  |  | 4965 |  |  |  |  | 0 | SHAPEFILE | N
PL-00033437 | Onward - Oil Gathering | Y | 20 | SK PS 00203672 | 2024-05-19 | SK6530-28 | 13-13-034-24W3 | 09-14-034-24W3 | Well | Oil Satellite | Flowline |  | BAYTEX ENERGY LTD. | Operating | Oil Well Effluent |  |  | 0.702 | 0.702 | 97 | 10 |  | FPLP | 301 |  |  |  | 4965 |  |  |  |  | 0 | SHAPEFILE | N
PL-00033437 | Onward - Oil Gathering | Y | 5 | SK PS 00203657 | 2024-05-19 | SK6530-20 | 03-11-034-24W3 | 03-11-034-24W3 | Blind End | Blind End | Flowline |  | BAYTEX ENERGY LTD. | Abandoned | Oil Well Effluent |  |  | 0.214 | 0.214 | 88.9 | [7 empty] | 0 |  |  |  |  | 0 | SHAPEFILE | N
PL-00033433 | Gleneath - 16-13 Oil Gathering | Y | 4 | SK PS 00203613 | 2024-05-17 | SK7928-34 | 16-13-031-22W3 | 10-19-031-21W3 | Blind End | Blind End | Flowline |  | BAYTEX ENERGY LTD. | Discontinued | Oil Well Effluent |  |  | 1.747 | 1.747 | 88.9 | [7 empty] | 0 |  |  | Uncoated |  | 0 | SHAPEFILE | N
PL-00033425 | Gleneath - 10-18 Water Injection | Y | 2 | SK PS 00203566 | 2024-05-17 | SK7927-6 | 10-18-031-21W3 | 01-19-031-21W3 | Pipeline Segment Connection Above Ground | Well | Flowline |  | BAYTEX ENERGY LTD. | Operating | Salt water |  |  | 0.909 | 0.909 | 60.3 | [7 empty] | 25493 |  |  | Uncoated |  | 0 | SHAPEFILE | N
PL-00033435 | Soda Lake - South Carruthers Fuel Gas | Y | 14 | SK PS 00203631 | 2024-05-17 | SK245342-1 | 03-35-045-23W3 | 01-03-046-23W3 | Pipeline Segment Connection Below Ground | Pipeline Segment Connection Below Ground | Flowline |  | BAYTEX ENERGY LTD. | Operating | Fuel Gas |  |  | 2.099 | 2.099 | [8 empty] | 860 | [5 empty] | SHAPEFILE | N
PL-00033430 | Gleneath - 12-13 Oil Gathering | Y | 3 | SK PS 00203593 | 2024-05-17 | SK7928-39 LS | 07-13-031-22W3 | 12-13-031-22W3 | Well | Oil Satellite | Flowline |  | BAYTEX ENERGY LTD. | Operating | Oil Well Effluent |  |  | 0.89 | 0.89 | 88.9 | [7 empty] | 861 |  |  | Uncoated |  | 0 | SHAPEFILE | N
PL-00033424 | Gleneath - 10-18 Oil Gathering | Y | 7 | SK PS 00203561 | 2024-05-17 | SK7928-16 | 16-18-031-21W3 | 10-18-031-21W3 | Well | Oil Satellite | Flowline |  | BAYTEX ENERGY LTD. | Operating | Oil Well Effluent |  |  | 0.545 | 0.545 | 60.3 | [7 empty] | 861 |  |  | Uncoated |  | 0 | SHAPEFILE | N
PL-00033435 | Soda Lake - South Carruthers Fuel Gas | Y | 28 | SK PS 00203645 | 2024-05-17 | SK7123 | 12-28-045-23W3 | 05-28-045-23W3 | Pipeline Segment Connection Above Ground | Single Well Battery | Flowline |  | BAYTEX ENERGY LTD. | Operating | Fuel Gas |  |  | 0.324 | 0.324 | [8 empty] | 860 | [5 empty] | SHAPEFILE | N
PL-00033425 | Gleneath - 10-18 Water Injection | Y | 4 | SK PS 00203568 | 2024-05-17 | SK7927-8 | 10-18-031-21W3 | 03-19-031-21W3 | Pipeline Segment Connection Above Ground | Well | Flowline |  | BAYTEX ENERGY LTD. | Operating | Salt water |  |  | 0.938 | 0.938 | 60.3 | [7 empty] | 25493 |  |  | Uncoated |  | 0 | SHAPEFILE | N
PL-00033424 | Gleneath - 10-18 Oil Gathering | Y | 1 | SK PS 00203555 | 2024-05-17 | SK7928-10 | 15-18-031-21W3 | 10-18-031-21W3 | Well | Blind End | Flowline |  | BAYTEX ENERGY LTD. | Operating | Oil Well Effluent |  |  | 0.399 | 0.399 | 60.3 | [7 empty] | 861 |  |  | Uncoated |  | 0 | SHAPEFILE | N
PL-00033435 | Soda Lake - South Carruthers Fuel Gas | Y | 3 | SK PS 00203620 | 2024-05-17 | SK7126 | 06-25-045-23W3 | 13-19-045-22W3 | Pipeline Segment Connection Below Ground | Single Well Battery | Flowline |  | BAYTEX ENERGY LTD. | Operating | Fuel Gas |  |  | 1.672 | 1.672 | [8 empty] | 825 | [5 empty] | SHAPEFILE | N
PL-00033435 | Soda Lake - South Carruthers Fuel Gas | Y | 27 | SK PS 00203644 | 2024-05-17 | SK186697-1 | 09-29-045-23W3 | 01-32-045-23W3 | Pipeline Segment Connection Above Ground | Multi Well Battery | Flowline |  | BAYTEX ENERGY LTD. | Operating | Fuel Gas |  |  | 0.829 | 0.829 | [8 empty] | 860 | [5 empty] | SHAPEFILE | N
PL-00033432 | Gleneath - 16-13 Gas Gathering | Y | 1 | SK PS 00203609 | 2024-05-17 | SK7928-32 | 09-13-031-22W3 | 16-13-031-22W3 | Well | Oil Satellite | Flowline |  | BAYTEX ENERGY LTD. | Operating | Natural Gas |  |  | 0.313 | 0.313 | 60.3 | [7 empty] | 861 |  |  | Uncoated |  | 0 | SHAPEFILE | N
PL-00033422 | Gleneath - 10-14 Oil Gathering | Y | 1 | SK PS 00203543 | 2024-05-17 | SK7928-50 | 07-14-031-22W3 | 10-14-031-22W3 | Well | Oil Satellite | Flowline |  | BAYTEX ENERGY LTD. | Operating | Oil Well Effluent |  |  | 0.553 | 0.553 | 60.3 | [7 empty] | 861 |  |  | Uncoated |  | 0 | SHAPEFILE | N
PL-00033435 | Soda Lake - South Carruthers Fuel Gas | Y | 8 | SK PS 00203625 | 2024-05-17 | SK247007-1 | 13-25-045-23W3 | 07-35-045-23W3 | Pipeline Segment Connection Above Ground | Pipeline Segment Connection Above Ground | Flowline |  | BAYTEX ENERGY LTD. | Operating | Fuel Gas |  |  | 1.197 | 1.197 | [8 empty] | 860 | [5 empty] | SHAPEFILE | N
PL-00033424 | Gleneath - 10-18 Oil Gathering | Y | 2 | SK PS 00203556 | 2024-05-17 | SK7928-11 | 14-18-031-21W3 | 10-18-031-21W3 | Well | Blind End | Flowline |  | BAYTEX ENERGY LTD. | Operating | Oil Well Effluent |  |  | 0.541 | 0.541 | 60.3 | [7 empty] | 861 |  |  | Uncoated |  | 0 | SHAPEFILE | N
PL-00033425 | Gleneath - 10-18 Water Injection | Y | 1 | SK PS 00203565 | 2024-05-17 | SK7927-15 | 10-18-031-21W3 | 01-19-031-21W3 | Blind End | Blind End | Flowline |  | BAYTEX ENERGY LTD. | Discontinued | Salt water |  |  | 0.906 | 0.906 | 60.3 | [7 empty] | 0 |  |  | Uncoated |  | 0 | SHAPEFILE | N
PL-00033422 | Gleneath - 10-14 Oil Gathering | Y | 7 | SK PS 00203549 | 2024-05-17 | SK7928-56 | 07-14-031-22W3 | 10-14-031-22W3 | Well | Oil Satellite | Flowline |  | BAYTEX ENERGY LTD. | Operating | Oil Well Effluent |  |  | 0.263 | 0.263 | 88.9 | [7 empty] | 861 |  |  | Uncoated |  | 0 | SHAPEFILE | N
PL-00033426 | Gleneath - 10-19 Oil Gathering | Y | 9 | SK PS 00203577 | 2024-05-17 | SK7928-9 | 14-19-031-21W3 | 10-19-031-21W3 | Well | Blind End | Flowline |  | BAYTEX ENERGY LTD. | Operating | Oil Well Effluent |  |  | 0.711 | 0.711 | 60.3 | [7 empty] | 861 |  |  |  |  | 0 | SHAPEFILE | N
PL-00033419 | Gleneath - 10-12 Oil Gathering | Y | 8 | SK PS 00203535 | 2024-05-17 | SK7928-67 | 16-12-031-22W3 | 10-12-031-22W3 | Well | Pipeline Segment Connection Below Ground | Flowline |  | BAYTEX ENERGY LTD. | Operating | Oil Well Effluent |  |  | 0.576 | 0.576 | 60.3 | [7 empty] | 861 |  |  | Uncoated |  | 0 | SHAPEFILE | N
PL-00033424 | Gleneath - 10-18 Oil Gathering | Y | 3 | SK PS 00203557 | 2024-05-17 | SK7928-12 | 13-18-031-21W3 | 10-18-031-21W3 | Well | Blind End | Flowline |  | BAYTEX ENERGY LTD. | Operating | Oil Well Effluent |  |  | 0.937 | 0.937 | 60.3 | [7 empty] | 861 |  |  | Uncoated |  | 0 | SHAPEFILE | N
PL-00033428 | Gleneath - 12-11 Water Injection | Y | 2 | SK PS 00203583 | 2024-05-17 | UNKNOWN | 08-14-031-22W3 | 12-13-031-22W3 | Pipeline Segment Connection Below Ground | Pipeline Segment Connection Above Ground | Flowline |  | BAYTEX ENERGY LTD. | Operating | Salt water |  |  | 0.569 | 0.569 | [8 empty] | 25493 |  |  |  |  | 0 | SHAPEFILE | N
PL-00033430 | Gleneath - 12-13 Oil Gathering | Y | 10 | SK PS 00203600 | 2024-05-17 | SK7928-46 | 01-13-031-22W3 | 12-13-031-22W3 | Well | Blind End | Flowline |  | BAYTEX ENERGY LTD. | Operating | Oil Well Effluent |  |  | 1.539 | 1.539 | 88.9 | [7 empty] | 861 |  |  | Uncoated |  | 0 | SHAPEFILE | N
PL-00033418 | Gleneath - 02-18 Water Injection | Y | 4 | SK PS 00203526 | 2024-05-17 | SK7927-14 | 02-18-031-21W3 | 02-18-031-21W3 | Blind End | Blind End | Flowline |  | BAYTEX ENERGY LTD. | Discontinued | Salt water |  |  | 0.044 | 0.044 | 60.3 | [7 empty] | 0 |  |  | Uncoated |  | 0 | SHAPEFILE | N
PL-00033424 | Gleneath - 10-18 Oil Gathering | Y | 5 | SK PS 00203559 | 2024-05-17 | SK7928-14 | 09-18-031-21W3 | 10-18-031-21W3 | Well | Oil Satellite | Flowline |  | BAYTEX ENERGY LTD. | Operating | Oil Well Effluent |  |  | 0.527 | 0.527 | 60.3 | [7 empty] | 861 |  |  | Uncoated |  | 0 | SHAPEFILE | N
PL-00033430 | Gleneath - 12-13 Oil Gathering | Y | 4 | SK PS 00203594 | 2024-05-17 | SK7928-40 | 08-13-031-22W3 | 12-13-031-22W3 | Well | Oil Satellite | Flowline |  | BAYTEX ENERGY LTD. | Operating | Oil Well Effluent |  |  | 1.65 | 1.65 | 88.9 | [7 empty] | 861 |  |  | Uncoated |  | 0 | SHAPEFILE | N
PL-00033430 | Gleneath - 12-13 Oil Gathering | Y | 1 | SK PS 00203591 | 2024-05-17 | SK7928-38 | 08-14-031-22W3 | 12-13-031-22W3 | Well | Oil Satellite | Flowline |  | BAYTEX ENERGY LTD. | Operating | Oil Well Effluent |  |  | 0.587 | 0.587 | 60.3 | [7 empty] | 861 |  |  | Uncoated |  | 0 | SHAPEFILE | N
PL-00033417 | Gleneath - 02-18 Oil Gathering | Y | 8 | SK PS 00203519 | 2024-05-17 | SK7928-27 | 07-18-031-21W3 | 08-18-031-21W3 | Well | Pipeline Segment Connection Below Ground | Flowline |  | BAYTEX ENERGY LTD. | Operating | Oil Well Effluent |  |  | 0.129 | 0.129 | 60.3 | [7 empty] | 861 |  |  | Uncoated |  | 0 | SHAPEFILE | N
PL-00033418 | Gleneath - 02-18 Water Injection | Y | 1 | SK PS 00203523 | 2024-05-17 | SK7927-11 | 02-18-031-21W3 | 12-18-031-21W3 | Blind End | Blind End | Flowline |  | BAYTEX ENERGY LTD. | Discontinued | Salt water |  |  | 1.116 | 1.116 | 60.3 | [7 empty] | 0 |  |  | Uncoated |  | 0 | SHAPEFILE | N
PL-00033418 | Gleneath - 02-18 Water Injection | Y | 3 | SK PS 00203525 | 2024-05-17 | SK7927-13 | 02-18-031-21W3 | 03-18-031-21W3 | Pipeline Segment Connection Above Ground | Well | Flowline |  | BAYTEX ENERGY LTD. | Operating | Salt water |  |  | 0.373 | 0.373 | 60.3 | [7 empty] | 25493 |  |  | Uncoated |  | 0 | SHAPEFILE | N
PL-00033421 | Gleneath - 10-14 Gas Gathering | Y | 1 | SK PS 00203542 | 2024-05-17 | SK7928-37 | 10-14-031-22W3 | 12-13-031-22W3 | Oil Satellite | Oil Satellite | Flowline |  | BAYTEX ENERGY LTD. | Operating | Natural Gas |  |  | 0.79 | 0.79 | 60.3 | [7 empty] | 861 |  |  | Uncoated |  | 0 | SHAPEFILE | N
PL-00033435 | Soda Lake - South Carruthers Fuel Gas | Y | 10 | SK PS 00203627 | 2024-05-17 | SK171721-1 | 08-35-045-23W3 | 12-36-045-23W3 | Pipeline Segment Connection Above Ground | Multi Well Battery | Flowline |  | BAYTEX ENERGY LTD. | Operating | Fuel Gas |  |  | 0.924 | 0.924 | [8 empty] | 860 | [5 empty] | SHAPEFILE | N
PL-00033426 | Gleneath - 10-19 Oil Gathering | Y | 2 | SK PS 00203570 | 2024-05-17 | SK7928-2 | 05-19-031-21W3 | 10-19-031-21W3 | Well | Multi Well Battery | Flowline |  | BAYTEX ENERGY LTD. | Operating | Oil Well Effluent |  |  | 0.883 | 0.883 | 60.3 | [7 empty] | 861 |  |  |  |  | 0 | SHAPEFILE | N
PL-00033428 | Gleneath - 12-11 Water Injection | Y | 1 | SK PS 00203582 | 2024-05-17 | SK7927-25 | 12-11-031-22W3 | 08-14-031-22W3 | Injection/Disposal Facility | Pipeline Segment Connection Above Ground | Flowline |  | BAYTEX ENERGY LTD. | Operating | Salt water |  |  | 1.738 | 1.738 | 88.9 | [7 empty] | 25493 |  |  |  |  | 0 | SHAPEFILE | N
PL-00033431 | Gleneath - 12-13 Water Injection | Y | 1 | SK PS 00203604 | 2024-05-17 | SK7927-16 | 11-13-031-22W3 | 09-13-031-22W3 | Blind End | Blind End | Flowline |  | BAYTEX ENERGY LTD. | Discontinued | Salt water |  |  | 0.751 | 0.751 | 88.9 | [7 empty] | 0 |  |  | Uncoated |  | 0 | SHAPEFILE | N
PL-00033426 | Gleneath - 10-19 Oil Gathering | Y | 10 | SK PS 00203578 | 2024-05-17 | SK7927-2 | 11-19-031-21W3 | 10-19-031-21W3 | Pipeline Segment Connection Below Ground | Pipeline Segment Connection Above Ground | Flowline |  | BAYTEX ENERGY LTD. | Abandoned | Oil Well Effluent |  |  | 0.481 | 0.481 | 60.3 | [7 empty] | 0 |  |  |  |  | 0 | SHAPEFILE | N
PL-00033417 | Gleneath - 02-18 Oil Gathering | Y | 2 | SK PS 00203513 | 2024-05-17 | SK7928-21 | 14-07-031-21W3 | 02-18-031-21W3 | Well | Oil Satellite | Flowline |  | BAYTEX ENERGY LTD. | Operating | Oil Well Effluent |  |  | 0.629 | 0.629 | 60.3 | [7 empty] | 861 |  |  | Uncoated |  | 0 | SHAPEFILE | N
PL-00033419 | Gleneath - 10-12 Oil Gathering | Y | 4 | SK PS 00203531 | 2024-05-17 | SK7928-63 | 06-12-031-22W3 | 10-12-031-22W3 | Well | Oil Satellite | Flowline |  | BAYTEX ENERGY LTD. | Operating | Oil Well Effluent |  |  | 0.767 | 0.767 | 60.3 | [7 empty] | 861 |  |  | Uncoated |  | 0 | SHAPEFILE | N
PL-00033422 | Gleneath - 10-14 Oil Gathering | Y | 3 | SK PS 00203545 | 2024-05-17 | SK7928-52 | 15-14-031-22W3 | 10-14-031-22W3 | Well | Oil Satellite | Flowline |  | BAYTEX ENERGY LTD. | Operating | Oil Well Effluent |  |  | 0.678 | 0.678 | 60.3 | [7 empty] | 861 |  |  | Uncoated |  | 0 | SHAPEFILE | N
PL-00033424 | Gleneath - 10-18 Oil Gathering | Y | 8 | SK PS 00203562 | 2024-05-17 | SK7928-17 | 10-18-031-21W3 | 02-18-031-21W3 | Oil Satellite | Pipeline Segment Connection Below Ground | Flowline |  | BAYTEX ENERGY LTD. | Operating | Oil Well Effluent |  |  | 0.793 | 0.793 | 60.3 | [7 empty] | 861 |  |  | Uncoated |  | 0 | SHAPEFILE | N
PL-00033419 | Gleneath - 10-12 Oil Gathering | Y | 3 | SK PS 00203530 | 2024-05-17 | SK7928-62 | 15-12-031-22W3 | 10-12-031-22W3 | Well | Blind End | Flowline |  | BAYTEX ENERGY LTD. | Operating | Oil Well Effluent |  |  | 0.383 | 0.383 | 60.3 | [7 empty] | 861 |  |  | Uncoated |  | 0 | SHAPEFILE | N
PL-00033435 | Soda Lake - South Carruthers Fuel Gas | Y | 18 | SK PS 00203635 | 2024-05-17 | SK7119 | 01-03-046-23W3 | 04-02-046-23W3 | Pipeline Segment Connection Below Ground | Well | Flowline |  | BAYTEX ENERGY LTD. | Operating | Fuel Gas |  |  | 0.11 | 0.11 | [8 empty] | 860 | [5 empty] | SHAPEFILE | N
PL-00033431 | Gleneath - 12-13 Water Injection | Y | 2 | SK PS 00203605 | 2024-05-17 | SK7927-17 | 12-13-031-22W3 | 03-13-031-22W3 | Pipeline Segment Connection Above Ground | Well | Flowline |  | BAYTEX ENERGY LTD. | Operating | Salt water |  |  | 0.957 | 0.957 | 60.3 | [7 empty] | 25493 |  |  | Uncoated |  | 0 | SHAPEFILE | N
PL-00033435 | Soda Lake - South Carruthers Fuel Gas | Y | 20 | SK PS 00203637 | 2024-05-17 | SK196726 | 03-35-045-23W3 | 05-26-045-23W3 | Pipeline Segment Connection Below Ground | Pipeline Segment Connection Above Ground | Flowline |  | BAYTEX ENERGY LTD. | Operating | Fuel Gas |  |  | 1.389 | 1.389 | [8 empty] | 860 | [5 empty] | SHAPEFILE | N
PL-00033435 | Soda Lake - South Carruthers Fuel Gas | Y | 15 | SK PS 00203632 | 2024-05-17 | SK245340-1 | 04-35-045-23W3 | 01-34-045-23W3 | Pipeline Segment Connection Below Ground | Pipeline Segment Connection Below Ground | Flowline |  | BAYTEX ENERGY LTD. | Operating | Fuel Gas |  |  | 0.161 | 0.161 | [8 empty] | 860 | [5 empty] | SHAPEFILE | N
PL-00033429 | Gleneath - 12-13 Gas Gathering | Y | 2 | SK PS 00203589 | 2024-05-17 | SK7926-3 | 13-13-031-22W3 | 12-13-031-22W3 | Well | Oil Satellite | Flowline |  | BAYTEX ENERGY LTD. | Operating | Natural Gas |  |  | 0.615 | 0.615 | 60.3 | [7 empty] | 760 |  |  | Uncoated |  | 0 | SHAPEFILE | N
PL-00033430 | Gleneath - 12-13 Oil Gathering | Y | 8 | SK PS 00203598 | 2024-05-17 | SK7928-44 | 07-13-031-22W3 | 07-13-031-22W3 | Well | Pipeline Segment Connection Below Ground | Flowline |  | BAYTEX ENERGY LTD. | Operating | Oil Well Effluent |  |  | 0.076 | 0.076 | 60.3 | [7 empty] | 861 |  |  | Uncoated |  | 0 | SHAPEFILE | N
PL-00033422 | Gleneath - 10-14 Oil Gathering | Y | 8 | SK PS 00203550 | 2024-05-17 | SK7928-57 | 06-14-031-22W3 | 06-14-031-22W3 | Well | Oil Satellite | Flowline |  | BAYTEX ENERGY LTD. | Operating | Oil Well Effluent |  |  | 0.091 | 0.091 | 60.3 | [7 empty] | 861 |  |  | Uncoated |  | 0 | SHAPEFILE | N
PL-00033423 | Gleneath - 10-14 Water Injection | Y | 3 | SK PS 00203553 | 2024-05-17 | SK7927-22 | 10-14-031-22W3 | 03-14-031-22W3 | Pipeline Segment Connection Above Ground | Well | Flowline |  | BAYTEX ENERGY LTD. | Operating | Salt water |  |  | 0.868 | 0.868 | 60.3 | [7 empty] | 25493 |  |  |  |  | 0 | SHAPEFILE | N
PL-00033434 | Soda Lake - South Carruthers Water Disposal | Y | 4 | SK PS 00203617 | 2024-05-17 | SK7127 | 09-29-045-23W3 | 01-32-045-23W3 | Pipeline Segment Connection Below Ground | Multi Well Battery | Flowline |  | BAYTEX ENERGY LTD. | Operating | Salt water |  |  | 0.818 | 0.818 | [8 empty] | 1724 | [5 empty] | SHAPEFILE | N
PL-00033417 | Gleneath - 02-18 Oil Gathering | Y | 1 | SK PS 00203512 | 2024-05-17 | SK7928-20 | 08-18-031-21W3 | 02-18-031-21W3 | Well | Oil Satellite | Flowline |  | BAYTEX ENERGY LTD. | Operating | Oil Well Effluent |  |  | 0.59 | 0.59 | 60.3 | [7 empty] | 861 |  |  | Uncoated |  | 0 | SHAPEFILE | N
PL-00033431 | Gleneath - 12-13 Water Injection | Y | 5 | SK PS 00203608 | 2024-05-17 | SK7927-35 | 12-13-031-22W3 | 02-13-031-22W3 | Oil Satellite | Well | Flowline |  | BAYTEX ENERGY LTD. | Operating | Salt water |  |  | 1.312 | 1.312 | 60.3 | [7 empty] | 25493 |  |  |  |  | 0 | SHAPEFILE | N
PL-00033433 | Gleneath - 16-13 Oil Gathering | Y | 2 | SK PS 00203611 | 2024-05-17 | SK7928-31 | 10-13-031-22W3 | 16-13-031-22W3 | Well | Oil Satellite | Flowline |  | BAYTEX ENERGY LTD. | Operating | Oil Well Effluent |  |  | 0.573 | 0.573 | 60.3 | [7 empty] | 861 |  |  | Uncoated |  | 0 | SHAPEFILE | N
PL-00033435 | Soda Lake - South Carruthers Fuel Gas | Y | 2 | SK PS 00203619 | 2024-05-17 | SK7125 | 13-19-045-22W3 | 12-19-045-22W3 | Pipeline Segment Connection Below Ground | Single Well Battery | Flowline |  | BAYTEX ENERGY LTD. | Operating | Fuel Gas |  |  | 0.442 | 0.442 | [8 empty] | 825 | [5 empty] | SHAPEFILE | N
PL-00033418 | Gleneath - 02-18 Water Injection | Y | 5 | SK PS 00203527 | 2024-05-17 | SK7927-5 | 02-18-031-21W3 | 10-18-031-21W3 | Pipeline Segment Connection Above Ground | Pipeline Segment Connection Above Ground | Flowline |  | BAYTEX ENERGY LTD. | Operating | Salt water |  |  | 0.756 | 0.756 | 60.3 | [7 empty] | 25493 |  |  | Uncoated |  | 0 | SHAPEFILE | N
PL-00033435 | Soda Lake - South Carruthers Fuel Gas | Y | 1 | SK PS 00203618 | 2024-05-17 | SK7124 | 12-19-045-22W3 | 05-19-045-22W3 | Pipeline Segment Connection Below Ground | Single Well Battery | Flowline |  | BAYTEX ENERGY LTD. | Operating | Fuel Gas |  |  | 0.432 | 0.432 | [8 empty] | 825 | [5 empty] | SHAPEFILE | N
PL-00033420 | Gleneath - 10-12 Water Injection | Y | 5 | SK PS 00203540 | 2024-05-17 | SK7927-33 | 10-12-031-22W3 | 02-13-031-22W3 | Blind End | Blind End | Flowline |  | BAYTEX ENERGY LTD. | Discontinued | Salt water |  |  | 0.854 | 0.854 | 60.3 | [7 empty] | 0 |  |  | Uncoated |  | 0 | SHAPEFILE | N
PL-00033423 | Gleneath - 10-14 Water Injection | Y | 4 | SK PS 00203554 | 2024-05-17 | SK7927-24 | 10-14-031-22W3 | 08-14-031-22W3 | Pipeline Segment Connection Above Ground | Pipeline Segment Connection Above Ground | Flowline |  | BAYTEX ENERGY LTD. | Operating | Salt water |  |  | 0.506 | 0.506 | 60.3 | [7 empty] | 25493 |  |  |  |  | 0 | SHAPEFILE | N
PL-00033435 | Soda Lake - South Carruthers Fuel Gas | Y | 12 | SK PS 00203629 | 2024-05-17 | SK196196-1 | 07-35-045-23W3 | 03-35-045-23W3 | Pipeline Segment Connection Above Ground | Pipeline Segment Connection Below Ground | Flowline |  | BAYTEX ENERGY LTD. | Operating | Fuel Gas |  |  | 0.899 | 0.899 | [8 empty] | 860 | [5 empty] | SHAPEFILE | N
PL-00033426 | Gleneath - 10-19 Oil Gathering | Y | 4 | SK PS 00203572 | 2024-05-17 | SK7928-4 | 13-19-031-21W3 | 10-19-031-21W3 | Well | Multi Well Battery | Flowline |  | BAYTEX ENERGY LTD. | Operating | Oil Well Effluent |  |  | 0.995 | 0.995 | 60.3 | [7 empty] | 861 |  |  |  |  | 0 | SHAPEFILE | N
PL-00033420 | Gleneath - 10-12 Water Injection | Y | 3 | SK PS 00203538 | 2024-05-17 | SK7927-31 | 10-12-031-22W3 | 12-12-031-22W3 | Blind End | Blind End | Flowline |  | BAYTEX ENERGY LTD. | Discontinued | Salt water |  |  | 0.759 | 0.759 | 60.3 | [7 empty] | 0 |  |  | Uncoated |  | 0 | SHAPEFILE | N
PL-00033428 | Gleneath - 12-11 Water Injection | Y | 3 | SK PS 00203584 | 2024-05-17 | SK7927-27 | 12-11-031-22W3 | 04-14-031-22W3 | Injection/Disposal Facility | Well | Flowline |  | BAYTEX ENERGY LTD. | Operating | Salt water |  |  | 0.849 | 0.849 | 88.9 | [7 empty] | 25493 |  |  |  |  | 0 | SHAPEFILE | N
PL-00033418 | Gleneath - 02-18 Water Injection | Y | 2 | SK PS 00203524 | 2024-05-17 | SK7927-12 | 02-18-031-21W3 | 04-18-031-21W3 | Blind End | Blind End | Flowline |  | BAYTEX ENERGY LTD. | Discontinued | Salt water |  |  | 0.807 | 0.807 | 60.3 | [7 empty] | 0 |  |  | Uncoated |  | 0 | SHAPEFILE | N
PL-00033417 | Gleneath - 02-18 Oil Gathering | Y | 9 | SK PS 00203520 | 2024-05-17 | SK7928-28 | 06-18-031-21W3 | 06-18-031-21W3 | Well | Pipeline Segment Connection Below Ground | Flowline |  | BAYTEX ENERGY LTD. | Operating | Oil Well Effluent |  |  | 0.184 | 0.184 | 60.3 | [7 empty] | 861 |  |  | Uncoated |  | 0 | SHAPEFILE | N
PL-00033435 | Soda Lake - South Carruthers Fuel Gas | Y | 29 | SK PS 00203646 | 2024-05-17 | SK7122 | 01-32-045-23W3 | 04-33-045-23W3 | Pipeline Segment Connection Below Ground | Single Well Battery | Flowline |  | BAYTEX ENERGY LTD. | Operating | Fuel Gas |  |  | 0.425 | 0.425 | [8 empty] | 860 | [5 empty] | SHAPEFILE | N
PL-00033419 | Gleneath - 10-12 Oil Gathering | Y | 2 | SK PS 00203529 | 2024-05-17 | SK7928-61 | 16-12-031-22W3 | 10-12-031-22W3 | Well | Oil Satellite | Flowline |  | BAYTEX ENERGY LTD. | Operating | Oil Well Effluent |  |  | 0.445 | 0.445 | 60.3 | [7 empty] | 861 |  |  | Uncoated |  | 0 | SHAPEFILE | N
PL-00033430 | Gleneath - 12-13 Oil Gathering | Y | 6 | SK PS 00203596 | 2024-05-17 | SK7928-42 | 14-13-031-22W3 | 12-13-031-22W3 | Well | Pipeline Segment Connection Above Ground | Flowline |  | BAYTEX ENERGY LTD. | Operating | Oil Well Effluent |  |  | 0.575 | 0.575 | 88.9 | [7 empty] | 861 |  |  | Uncoated |  | 0 | SHAPEFILE | N
PL-00033419 | Gleneath - 10-12 Oil Gathering | Y | 5 | SK PS 00203532 | 2024-05-17 | SK7928-64 | 07-12-031-22W3 | 10-12-031-22W3 | Blind End | Blind End | Flowline |  | BAYTEX ENERGY LTD. | Abandoned | Oil Well Effluent |  |  | 0.25 | 0.25 | 60.3 | [7 empty] | 0 | 0 |  | Uncoated |  | 0 | SHAPEFILE | N
PL-00033435 | Soda Lake - South Carruthers Fuel Gas | Y | 6 | SK PS 00203623 | 2024-05-17 | SK186608-1 | 14-25-045-23W3 | 15-25-045-23W3 | Pipeline Segment Connection Above Ground | Single Well Battery | Flowline |  | BAYTEX ENERGY LTD. | Operating | Fuel Gas |  |  | 0.671 | 0.671 | [8 empty] | 860 | [5 empty] | SHAPEFILE | N
PL-00033428 | Gleneath - 12-11 Water Injection | Y | 5 | SK PS 00203586 | 2024-05-17 | SK7927-34 | 12-11-031-22W3 | 10-12-031-22W3 | Injection/Disposal Facility | Pipeline Segment Connection Above Ground | Flowline |  | BAYTEX ENERGY LTD. | Operating | Salt water |  |  | 2.436 | 2.436 | 60.3 | [7 empty] | 25493 |  |  | Uncoated |  | 0 | SHAPEFILE | N
PL-00033430 | Gleneath - 12-13 Oil Gathering | Y | 2 | SK PS 00203592 | 2024-05-17 | SK7928-39 | 07-13-031-22W3 | 07-13-031-22W3 | Well | Oil Satellite | Flowline |  | BAYTEX ENERGY LTD. | Operating | Oil Well Effluent |  |  | 0.191 | 0.191 | 88.9 | [7 empty] | 861 |  |  | Uncoated |  | 0 | SHAPEFILE | N
PL-00033424 | Gleneath - 10-18 Oil Gathering | Y | 10 | SK PS 00203564 | 2024-05-17 | SK7928-19 | 15-18-031-21W3 | 10-18-031-21W3 | Blind End | Blind End | Flowline |  | BAYTEX ENERGY LTD. | Discontinued | Oil Well Effluent |  |  | 0.52 | 0.52 | 88.9 | [7 empty] | 0 |  |  |  |  | 0 | SHAPEFILE | N
PL-00033434 | Soda Lake - South Carruthers Water Disposal | Y | 2 | SK PS 00203615 | 2024-05-17 | SK6319-1 | 05-28-045-23W3 | 12-28-045-23W3 | Single Well Battery | Pipeline Segment Connection Above Ground | Flowline |  | BAYTEX ENERGY LTD. | Operating | Salt water |  |  | 0.346 | 0.346 | [8 empty] | 1724 | [5 empty] | SHAPEFILE | N
PL-00033435 | Soda Lake - South Carruthers Fuel Gas | Y | 17 | SK PS 00203634 | 2024-05-17 | SK196206-1 | 01-03-046-23W3 | 07-03-046-23W3 | Pipeline Segment Connection Above Ground | Single Well Battery | Flowline |  | BAYTEX ENERGY LTD. | Operating | Fuel Gas |  |  | 0.865 | 0.865 | [8 empty] | 860 | [5 empty] | SHAPEFILE | N
PL-00033431 | Gleneath - 12-13 Water Injection | Y | 4 | SK PS 00203607 | 2024-05-17 | SK7927-19 | 12-13-031-22W3 | 01-13-031-22W3 | Well | Well | Flowline |  | BAYTEX ENERGY LTD. | Operating | Salt water |  |  | 1.448 | 1.448 | 60.3 | [7 empty] | 25493 |  |  | Uncoated |  | 0 | SHAPEFILE | N
PL-00033417 | Gleneath - 02-18 Oil Gathering | Y | 10 | SK PS 00203521 | 2024-05-17 | SK7928-29 | 06-18-031-21W3 | 06-18-031-21W3 | Well | Pipeline Segment Connection Below Ground | Flowline |  | BAYTEX ENERGY LTD. | Operating | Oil Well Effluent |  |  | 0.175 | 0.175 | 60.3 | [7 empty] | 861 |  |  | Uncoated |  | 0 | SHAPEFILE | N
PL-00033426 | Gleneath - 10-19 Oil Gathering | Y | 3 | SK PS 00203571 | 2024-05-17 | SK7928-3 | 12-19-031-21W3 | 10-19-031-21W3 | Well | Multi Well Battery | Flowline |  | BAYTEX ENERGY LTD. | Operating | Oil Well Effluent |  |  | 0.946 | 0.946 | 60.3 | [7 empty] | 861 |  |  |  |  | 0 | SHAPEFILE | N
PL-00033435 | Soda Lake - South Carruthers Fuel Gas | Y | 25 | SK PS 00203642 | 2024-05-17 | SK193459-1 | 04-34-045-23W3 | 15-28-045-23W3 | Pipeline Segment Connection Below Ground | Pipeline Segment Connection Below Ground | Flowline |  | BAYTEX ENERGY LTD. | Operating | Fuel Gas |  |  | 1.013 | 1.013 | [8 empty] | 860 | [5 empty] | SHAPEFILE | N
PL-00033419 | Gleneath - 10-12 Oil Gathering | Y | 6 | SK PS 00203533 | 2024-05-17 | SK7928-65 | 15-12-031-22W3 | 10-12-031-22W3 | Well | Oil Satellite | Flowline |  | BAYTEX ENERGY LTD. | Operating | Oil Well Effluent |  |  | 0.357 | 0.357 | 60.3 | [7 empty] | 861 |  |  | Uncoated |  | 0 | SHAPEFILE | N
PL-00033435 | Soda Lake - South Carruthers Fuel Gas | Y | 9 | SK PS 00203626 | 2024-05-17 | SK247006-1 | 07-35-045-23W3 | 08-35-045-23W3 | Pipeline Segment Connection Above Ground | Single Well Battery | Flowline |  | BAYTEX ENERGY LTD. | Operating | Fuel Gas |  |  | 0.336 | 0.336 | [8 empty] | 860 | [5 empty] | SHAPEFILE | N
PL-00033422 | Gleneath - 10-14 Oil Gathering | Y | 2 | SK PS 00203544 | 2024-05-17 | SK7928-51 | 09-14-031-22W3 | 10-14-031-22W3 | Well | Oil Satellite | Flowline |  | BAYTEX ENERGY LTD. | Operating | Oil Well Effluent |  |  | 0.371 | 0.371 | 60.3 | [7 empty] | 861 |  |  | Uncoated |  | 0 | SHAPEFILE | N
PL-00033430 | Gleneath - 12-13 Oil Gathering | Y | 7 | SK PS 00203597 | 2024-05-17 | SK7928-43 | 05-13-031-22W3 | 06-13-031-22W3 | Well | Pipeline Segment Connection Below Ground | Flowline |  | BAYTEX ENERGY LTD. | Operating | Oil Well Effluent |  |  | 0.104 | 0.104 | 0 | [7 empty] | 861 |  |  | Uncoated |  | 0 | SHAPEFILE | N
PL-00033435 | Soda Lake - South Carruthers Fuel Gas | Y | 16 | SK PS 00203633 | 2024-05-17 | SK183271-1 | 01-34-045-23W3 | 04-34-045-23W3 | Pipeline Segment Connection Below Ground | Pipeline Segment Connection Below Ground | Flowline |  | BAYTEX ENERGY LTD. | Operating | Fuel Gas |  |  | 1.578 | 1.578 | [8 empty] | 860 | [5 empty] | SHAPEFILE | N
PL-00033435 | Soda Lake - South Carruthers Fuel Gas | Y | 5 | SK PS 00203622 | 2024-05-17 | SK7117 | 15-25-045-23W3 | 02-36-045-23W3 | Blind End | Blind End | Flowline |  | BAYTEX ENERGY LTD. | Abandoned | Fuel Gas |  |  | 0.833 | 0.833 | [8 empty] | 0 | [5 empty] | SHAPEFILE | N
PL-00033426 | Gleneath - 10-19 Oil Gathering | Y | 6 | SK PS 00203574 | 2024-05-17 | SK7928-6 | 09-19-031-21W3 | 10-19-031-21W3 | Well | Blind End | Flowline |  | BAYTEX ENERGY LTD. | Operating | Oil Well Effluent |  |  | 0.344 | 0.344 | 60.3 | [7 empty] | 861 |  |  |  |  | 0 | SHAPEFILE | N
PL-00033420 | Gleneath - 10-12 Water Injection | Y | 1 | SK PS 00203536 | 2024-05-17 | SK7927-29 | 10-12-031-22W3 | 12-07-031-21W3 | Pipeline Segment Connection Above Ground | Well | Flowline |  | BAYTEX ENERGY LTD. | Operating | Salt water |  |  | 0.861 | 0.861 | 60.3 | [7 empty] | 25493 |  |  | Uncoated |  | 0 | SHAPEFILE | N
PL-00033435 | Soda Lake - South Carruthers Fuel Gas | Y | 26 | SK PS 00203643 | 2024-05-17 | SK171893-1 | 15-28-045-23W3 | 09-29-045-23W3 | Pipeline Segment Connection Below Ground | Pipeline Segment Connection Above Ground | Flowline |  | BAYTEX ENERGY LTD. | Operating | Fuel Gas |  |  | 1.662 | 1.662 | [8 empty] | 860 | [5 empty] | SHAPEFILE | N
PL-00033419 | Gleneath - 10-12 Oil Gathering | Y | 9 | SK PS 00210067 | 2024-05-17 | SK7928-64 | 10-12-031-22W3 | 10-12-031-22W3 | Well | Oil Satellite | Flowline |  | BAYTEX ENERGY LTD. | Operating | Oil Well Effluent |  |  | 0.18 | 0.18 | 60.3 | [7 empty] | 861 |  |  | Uncoated |  | 0 | SHAPEFILE | N
PL-00033426 | Gleneath - 10-19 Oil Gathering | Y | 8 | SK PS 00203576 | 2024-05-17 | SK7928-8 | 15-19-031-21W3 | 10-19-031-21W3 | Well | Multi Well Battery | Flowline |  | BAYTEX ENERGY LTD. | Operating | Oil Well Effluent |  |  | 0.574 | 0.574 | 60.3 | [7 empty] | 861 |  |  |  |  | 0 | SHAPEFILE | N
PL-00033434 | Soda Lake - South Carruthers Water Disposal | Y | 1 | SK PS 00203614 | 2024-05-17 | SK186694-1 | 01-32-045-23W3 | 02-32-045-23W3 | Multi Well Battery | Injection/Disposal Facility | Flowline |  | BAYTEX ENERGY LTD. | Operating | Salt water |  |  | 0.484 | 0.484 | [8 empty] | 9930 | [5 empty] | SHAPEFILE | N
PL-00033426 | Gleneath - 10-19 Oil Gathering | Y | 1 | SK PS 00203569 | 2024-05-17 | SK7928-1 | 06-19-031-21W3 | 10-19-031-21W3 | Well | Multi Well Battery | Flowline |  | BAYTEX ENERGY LTD. | Operating | Oil Well Effluent |  |  | 0.637 | 0.637 | 60.3 | [7 empty] | 861 |  |  |  |  | 0 | SHAPEFILE | N
PL-00033417 | Gleneath - 02-18 Oil Gathering | Y | 7 | SK PS 00203518 | 2024-05-17 | SK7928-26 | 02-18-031-21W3 | 10-12-031-22W3 | Well | Oil Satellite | Flowline |  | BAYTEX ENERGY LTD. | Operating | Oil Well Effluent |  |  | 2 | 2 | 88.9 | [7 empty] | 861 |  |  | Uncoated |  | 0 | SHAPEFILE | N
PL-00033422 | Gleneath - 10-14 Oil Gathering | Y | 5 | SK PS 00203547 | 2024-05-17 | SK7928-54 | 06-14-031-22W3 | 10-14-031-22W3 | Well | Oil Satellite | Flowline |  | BAYTEX ENERGY LTD. | Operating | Oil Well Effluent |  |  | 0.639 | 0.639 | 60.3 | [7 empty] | 861 |  |  | Uncoated |  | 0 | SHAPEFILE | N
PL-00033435 | Soda Lake - South Carruthers Fuel Gas | Y | 7 | SK PS 00203624 | 2024-05-17 | SK196203-1 | 14-25-045-23W3 | 04-36-045-23W3 | Pipeline Segment Connection Below Ground | Single Well Battery | Flowline |  | BAYTEX ENERGY LTD. | Operating | Fuel Gas |  |  | 1.069 | 1.069 | [8 empty] | 860 | [5 empty] | SHAPEFILE | N
PL-00033419 | Gleneath - 10-12 Oil Gathering | Y | 7 | SK PS 00203534 | 2024-05-17 | SK7928-66 | 14-12-031-22W3 | 10-12-031-22W3 | Well | Oil Satellite | Flowline |  | BAYTEX ENERGY LTD. | Operating | Oil Well Effluent |  |  | 0.746 | 0.746 | 60.3 | [7 empty] | 861 |  |  | Uncoated |  | 0 | SHAPEFILE | N
PL-00033428 | Gleneath - 12-11 Water Injection | Y | 4 | SK PS 00203585 | 2024-05-17 | UNKNOWN | 04-14-031-22W3 | 10-14-031-22W3 | Pipeline Segment Connection Below Ground | Pipeline Segment Connection Above Ground | Flowline |  | BAYTEX ENERGY LTD. | Operating | Salt water |  |  | 1.166 | 1.166 | [8 empty] | 25493 |  |  |  |  | 0 | SHAPEFILE | N
PL-00033417 | Gleneath - 02-18 Oil Gathering | Y | 11 | SK PS 00203522 | 2024-05-17 | SK7927-10 | 05-18-031-21W3 | 02-18-031-21W3 | Pipeline Segment Connection Above Ground | Pipeline Segment Connection Above Ground | Flowline |  | BAYTEX ENERGY LTD. | Operating | Oil Well Effluent |  |  | 1.068 | 1.068 | 88.9 | [7 empty] | 861 |  |  | Uncoated |  | 0 | SHAPEFILE | N
PL-00033424 | Gleneath - 10-18 Oil Gathering | Y | 4 | SK PS 00203558 | 2024-05-17 | SK7928-13 | 15-18-031-21W3 | 10-18-031-21W3 | Well | Blind End | Flowline |  | BAYTEX ENERGY LTD. | Operating | Oil Well Effluent |  |  | 0.486 | 0.486 | 60.3 | [7 empty] | 861 |  |  | Uncoated |  | 0 | SHAPEFILE | N
PL-00033430 | Gleneath - 12-13 Oil Gathering | Y | 9 | SK PS 00203599 | 2024-05-17 | SK7928-45 | 05-13-031-22W3 | 05-13-031-22W3 | Well | Pipeline Segment Connection Below Ground | Flowline |  | BAYTEX ENERGY LTD. | Operating | Oil Well Effluent |  |  | 0.162 | 0.162 | 60.3 | [7 empty] | 861 |  |  | Uncoated |  | 0 | SHAPEFILE | N
PL-00033426 | Gleneath - 10-19 Oil Gathering | Y | 5 | SK PS 00203573 | 2024-05-17 | SK7928-5 | 08-19-031-21W3 | 10-19-031-21W3 | Well | Multi Well Battery | Flowline |  | BAYTEX ENERGY LTD. | Operating | Oil Well Effluent |  |  | 0.525 | 0.525 | 60.3 | [7 empty] | 861 |  |  |  |  | 0 | SHAPEFILE | N
PL-00033435 | Soda Lake - South Carruthers Fuel Gas | Y | 11 | SK PS 00203628 | 2024-05-17 | SK196778-1 | 09-35-045-23W3 | 01-02-046-23W3 | Pipeline Segment Connection Below Ground | Well | Flowline |  | BAYTEX ENERGY LTD. | Operating | Fuel Gas |  |  | 0.562 | 0.562 | [8 empty] | 860 | [5 empty] | SHAPEFILE | N
PL-00033422 | Gleneath - 10-14 Oil Gathering | Y | 6 | SK PS 00203548 | 2024-05-17 | SK7928-55 | 05-14-031-22W3 | 10-14-031-22W3 | Well | Oil Satellite | Flowline |  | BAYTEX ENERGY LTD. | Operating | Oil Well Effluent |  |  | 0.978 | 0.978 | 60.3 | [7 empty] | 861 |  |  | Uncoated |  | 0 | SHAPEFILE | N
PL-00033429 | Gleneath - 12-13 Gas Gathering | Y | 1 | SK PS 00203588 | 2024-05-17 | SK7926-2 | 05-13-031-22W3 | 12-13-031-22W3 | Well | Oil Satellite | Flowline |  | BAYTEX ENERGY LTD. | Operating | Natural Gas |  |  | 0.412 | 0.412 | 60.3 | [7 empty] | 861 |  |  | Uncoated |  | 0 | SHAPEFILE | N
PL-00033427 | Gleneath - 10-19 Water Injection | Y | 3 | SK PS 00203581 | 2024-05-17 | SK7927-4 | 10-19-031-21W3 | 09-19-031-21W3 | Blind End | Blind End | Flowline |  | BAYTEX ENERGY LTD. | Discontinued | Salt water |  |  | 0.343 | 0.343 | 0 | [7 empty] | 0 |  |  |  |  | 0 | SHAPEFILE | N
PL-00033433 | Gleneath - 16-13 Oil Gathering | Y | 3 | SK PS 00203612 | 2024-05-17 | SK7928-33 | 16-13-031-22W3 | 16-13-031-22W3 | Well | Oil Satellite | Flowline |  | BAYTEX ENERGY LTD. | Operating | Oil Well Effluent |  |  | 0.037 | 0.037 | 60.3 | [7 empty] | 861 |  |  | Uncoated |  | 0 | SHAPEFILE | N
PL-00033430 | Gleneath - 12-13 Oil Gathering | Y | 12 | SK PS 00203602 | 2024-05-17 | SK7928-48 | 12-13-031-22W3 | 12-11-031-22W3 | Oil Satellite | Multi Well Battery | Flowline |  | BAYTEX ENERGY LTD. | Operating | Oil Well Effluent |  |  | 3.083 | 3.083 | 88.9 | [7 empty] | 861 |  |  | Uncoated |  | 0 | SHAPEFILE | N
PL-00033420 | Gleneath - 10-12 Water Injection | Y | 4 | SK PS 00203539 | 2024-05-17 | SK7927-32 | 02-13-031-22W3 | 01-13-031-22W3 | Blind End | Pipeline Segment Connection Below Ground | Flowline |  | BAYTEX ENERGY LTD. | Operating | Salt water |  |  | 0.446 | 0.446 | 60.3 | [7 empty] | 25493 |  |  | Uncoated |  | 0 | SHAPEFILE | N
PL-00033417 | Gleneath - 02-18 Oil Gathering | Y | 6 | SK PS 00203517 | 2024-05-17 | SK7928-25 | 05-18-031-21W3 | 02-18-031-21W3 | Well | Oil Satellite | Flowline |  | BAYTEX ENERGY LTD. | Operating | Oil Well Effluent |  |  | 0.891 | 0.891 | 60.3 | [7 empty] | 861 |  |  | Uncoated |  | 0 | SHAPEFILE | N
PL-00033420 | Gleneath - 10-12 Water Injection | Y | 2 | SK PS 00203537 | 2024-05-17 | SK7927-30 | 10-12-031-22W3 | 01-12-031-22W3 | Pipeline Segment Connection Above Ground | Blind End | Flowline |  | BAYTEX ENERGY LTD. | Operating | Salt water |  |  | 1.205 | 1.205 | 60.3 | [7 empty] | 25493 |  |  | Uncoated |  | 0 | SHAPEFILE | N
PL-00033430 | Gleneath - 12-13 Oil Gathering | Y | 5 | SK PS 00203595 | 2024-05-17 | SK7928-41 | 06-13-031-22W3 | 12-13-031-22W3 | Well | Oil Satellite | Flowline |  | BAYTEX ENERGY LTD. | Operating | Oil Well Effluent |  |  | 0.555 | 0.555 | 88.9 | [7 empty] | 861 |  |  | Uncoated |  | 0 | SHAPEFILE | N
PL-00033419 | Gleneath - 10-12 Oil Gathering | Y | 1 | SK PS 00203528 | 2024-05-17 | SK7928-59 | 08-12-031-22W3 | 10-12-031-22W3 | Well | Oil Satellite | Flowline |  | BAYTEX ENERGY LTD. | Operating | Oil Well Effluent |  |  | 0.791 | 0.791 | 60.3 | [7 empty] | 861 |  |  | Uncoated |  | 0 | SHAPEFILE | N
PL-00033423 | Gleneath - 10-14 Water Injection | Y | 1 | SK PS 00203551 | 2024-05-17 | SK7927-20 | 10-14-031-22W3 | 01-23-031-22W3 | Blind End | Blind End | Flowline |  | BAYTEX ENERGY LTD. | Discontinued | Salt water |  |  | 0.95 | 0.95 | 60.3 | [7 empty] | 0 |  |  |  |  | 0 | SHAPEFILE | N
PL-00033428 | Gleneath - 12-11 Water Injection | Y | 6 | SK PS 00203587 | 2024-05-17 | UNKNOWN | 08-14-031-22W3 | 12-13-031-22W3 | Pipeline Segment Connection Below Ground | Pipeline Segment Connection Above Ground | Flowline |  | BAYTEX ENERGY LTD. | Operating | Salt water |  |  | 0.587 | 0.587 | [8 empty] | 25493 |  |  |  |  | 0 | SHAPEFILE | N
PL-00033435 | Soda Lake - South Carruthers Fuel Gas | Y | 4 | SK PS 00203621 | 2024-05-17 | SK186696-1 | 14-25-045-23W3 | 06-25-045-23W3 | Pipeline Segment Connection Above Ground | Single Well Battery | Flowline |  | BAYTEX ENERGY LTD. | Operating | Fuel Gas |  |  | 0.696 | 0.696 | [8 empty] | 860 | [5 empty] | SHAPEFILE | N
PL-00033427 | Gleneath - 10-19 Water Injection | Y | 1 | SK PS 00203579 | 2024-05-17 | SK7927-1 | 03-19-031-21W3 | 11-19-031-21W3 | Pipeline Segment Connection Below Ground | Well | Flowline |  | BAYTEX ENERGY LTD. | Abandoned | Salt water |  |  | 0.815 | 0.815 | 60.3 | [7 empty] | 0 |  |  |  |  | 0 | SHAPEFILE | N
PL-00033435 | Soda Lake - South Carruthers Fuel Gas | Y | 21 | SK PS 00203638 | 2024-05-17 | SK196204-1 | 08-27-045-23W3 | 05-26-045-23W3 | Pipeline Segment Connection Below Ground | Pipeline Segment Connection Above Ground | Flowline |  | BAYTEX ENERGY LTD. | Operating | Fuel Gas |  |  | 0.193 | 0.193 | [8 empty] | 860 | [5 empty] | SHAPEFILE | N
PL-00033430 | Gleneath - 12-13 Oil Gathering | Y | 11 | SK PS 00203601 | 2024-05-17 | SK7928-47 | 12-13-031-22W3 | 12-11-031-22W3 | Blind End | Multi Well Battery | Flowline |  | BAYTEX ENERGY LTD. | Discontinued | Oil Well Effluent |  |  | 3.09 | 3.09 | 88.9 | [7 empty] | 0 |  |  |  |  | 0 | SHAPEFILE | N
PL-00033417 | Gleneath - 02-18 Oil Gathering | Y | 4 | SK PS 00203515 | 2024-05-17 | SK7928-23 | 07-18-031-21W3 | 02-18-031-21W3 | Well | Oil Satellite | Flowline |  | BAYTEX ENERGY LTD. | Operating | Oil Well Effluent |  |  | 0.422 | 0.422 | 60.3 | [7 empty] | 861 |  |  | Uncoated |  | 0 | SHAPEFILE | N
PL-00033420 | Gleneath - 10-12 Water Injection | Y | 6 | SK PS 00203541 | 2024-05-17 | UNKNOWN | 10-12-031-22W3 | 10-18-031-21W3 | Pipeline Segment Connection Below Ground | Pipeline Segment Connection Above Ground | Flowline |  | BAYTEX ENERGY LTD. | Operating | Salt water |  |  | 2.799 | 2.799 | [8 empty] | 25493 |  |  |  |  | 0 | SHAPEFILE | N
PL-00033417 | Gleneath - 02-18 Oil Gathering | Y | 5 | SK PS 00203516 | 2024-05-17 | SK7928-24 | 06-18-031-21W3 | 02-18-031-21W3 | Well | Oil Satellite | Flowline |  | BAYTEX ENERGY LTD. | Operating | Oil Well Effluent |  |  | 0.575 | 0.575 | 60.3 | [7 empty] | 861 |  |  | Uncoated |  | 0 | SHAPEFILE | N
PL-00033435 | Soda Lake - South Carruthers Fuel Gas | Y | 23 | SK PS 00203640 | 2024-05-17 | SK179985-1 | 16-17-046-23W3 | 04-34-045-23W3 | Pipeline Segment Connection Above Ground | Pipeline Segment Connection Below Ground | Flowline |  | BAYTEX ENERGY LTD. | Operating | Fuel Gas |  |  | 7.161 | 7.161 | [8 empty] | 860 | [5 empty] | SHAPEFILE | N
PL-00033427 | Gleneath - 10-19 Water Injection | Y | 2 | SK PS 00203580 | 2024-05-17 | SK7927-3 | 10-19-031-21W3 | 10-19-031-21W3 | Pipeline Segment Connection Above Ground | Well | Flowline |  | BAYTEX ENERGY LTD. | Operating | Salt water |  |  | 0.124 | 0.124 | 60.3 | [7 empty] | 25493 |  |  |  |  | 0 | SHAPEFILE | N
PL-00033429 | Gleneath - 12-13 Gas Gathering | Y | 3 | SK PS 00203590 | 2024-05-17 | SK9074-1 | 11-13-031-22W3 | 12-13-031-22W3 | Pipeline Segment Connection Above Ground | Oil Satellite | Flowline |  | BAYTEX ENERGY LTD. | Operating | Natural Gas |  |  | 0.422 | 0.422 | 60.3 | [7 empty] | 1034 |  |  | Uncoated |  | 0 | SHAPEFILE | N
PL-00033417 | Gleneath - 02-18 Oil Gathering | Y | 3 | SK PS 00203514 | 2024-05-17 | SK7928-22 | 08-18-031-21W3 | 02-18-031-21W3 | Well | Oil Satellite | Flowline |  | BAYTEX ENERGY LTD. | Operating | Oil Well Effluent |  |  | 0.58 | 0.58 | 60.3 | [7 empty] | 861 |  |  | Uncoated |  | 0 | SHAPEFILE | N
PL-00033435 | Soda Lake - South Carruthers Fuel Gas | Y | 22 | SK PS 00203639 | 2024-05-17 | SK186609-1 | 09-27-045-23W3 | 08-27-045-23W3 | Pipeline Segment Connection Below Ground | Pipeline Segment Connection Below Ground | Flowline |  | BAYTEX ENERGY LTD. | Operating | Fuel Gas |  |  | 0.69 | 0.69 | [8 empty] | 860 | [5 empty] | SHAPEFILE | N
PL-00033426 | Gleneath - 10-19 Oil Gathering | Y | 7 | SK PS 00203575 | 2024-05-17 | SK7928-7 | 16-19-031-21W3 | 10-19-031-21W3 | Well | Multi Well Battery | Flowline |  | BAYTEX ENERGY LTD. | Operating | Oil Well Effluent |  |  | 0.913 | 0.913 | 60.3 | [7 empty] | 861 |  |  |  |  | 0 | SHAPEFILE | N
PL-00033431 | Gleneath - 12-13 Water Injection | Y | 3 | SK PS 00203606 | 2024-05-17 | SK7927-18 | 12-13-031-22W3 | 04-13-031-22W3 | Pipeline Segment Connection Above Ground | Well | Flowline |  | BAYTEX ENERGY LTD. | Operating | Salt water |  |  | 0.848 | 0.848 | 60.3 | [7 empty] | 25493 |  |  |  |  | 0 | SHAPEFILE | N
PL-00033423 | Gleneath - 10-14 Water Injection | Y | 2 | SK PS 00203552 | 2024-05-17 | SK7927-21 | 08-14-031-22W3 | 01-14-031-22W3 | Blind End | Blind End | Flowline |  | BAYTEX ENERGY LTD. | Discontinued | Salt water |  |  | 0.448 | 0.448 | 60.3 | [7 empty] | 0 |  |  |  |  | 0 | SHAPEFILE | N
PL-00033433 | Gleneath - 16-13 Oil Gathering | Y | 1 | SK PS 00203610 | 2024-05-17 | SK7928-30 | 15-13-031-22W3 | 16-13-031-22W3 | Well | Oil Satellite | Flowline |  | BAYTEX ENERGY LTD. | Operating | Oil Well Effluent |  |  | 0.454 | 0.454 | 60.3 | [7 empty] | 861 |  |  | Uncoated |  | 0 | SHAPEFILE | N
PL-00033422 | Gleneath - 10-14 Oil Gathering | Y | 4 | SK PS 00203546 | 2024-05-17 | SK7928-53 | 16-14-031-22W3 | 10-14-031-22W3 | Well | Oil Satellite | Flowline |  | BAYTEX ENERGY LTD. | Operating | Oil Well Effluent |  |  | 0.752 | 0.752 | 60.3 | [7 empty] | 861 |  |  | Uncoated |  | 0 | SHAPEFILE | N
PL-00033435 | Soda Lake - South Carruthers Fuel Gas | Y | 13 | SK PS 00203630 | 2024-05-17 | SK196202-1 | 03-35-045-23W3 | 04-36-045-23W3 | Pipeline Segment Connection Below Ground | Pipeline Segment Connection Below Ground | Flowline |  | BAYTEX ENERGY LTD. | Operating | Fuel Gas |  |  | 1.217 | 1.217 | [8 empty] | 860 | [5 empty] | SHAPEFILE | N
PL-00033434 | Soda Lake - South Carruthers Water Disposal | Y | 3 | SK PS 00203616 | 2024-05-17 | SK134621-1 | 12-28-045-23W3 | 09-29-045-23W3 | Single Well Battery | Pipeline Segment Connection Above Ground | Flowline |  | BAYTEX ENERGY LTD. | Operating | Salt water |  |  | 0.3 | 0.3 | [8 empty] | 1724 | [5 empty] | SHAPEFILE | N
PL-00033424 | Gleneath - 10-18 Oil Gathering | Y | 9 | SK PS 00203563 | 2024-05-17 | SK7928-18 | 10-18-031-21W3 | 02-18-031-21W3 | Well | Pipeline Segment Connection Above Ground | Flowline |  | BAYTEX ENERGY LTD. | Operating | Oil Well Effluent |  |  | 0.793 | 0.793 | 60.3 | [7 empty] | 861 |  |  | Uncoated |  | 0 | SHAPEFILE | N
PL-00033430 | Gleneath - 12-13 Oil Gathering | Y | 13 | SK PS 00203603 | 2024-05-17 | SK7928-49 | 03-13-031-22W3 | 12-13-031-22W3 | Well | Blind End | Flowline |  | BAYTEX ENERGY LTD. | Operating | Oil Well Effluent |  |  | 0.946 | 0.946 | 60.3 | [7 empty] | 861 |  |  |  |  | 0 | SHAPEFILE | N
PL-00033424 | Gleneath - 10-18 Oil Gathering | Y | 6 | SK PS 00203560 | 2024-05-17 | SK7928-15 | 14-18-031-21W3 | 14-18-031-21W3 | Well | Blind End | Flowline |  | BAYTEX ENERGY LTD. | Operating | Oil Well Effluent |  |  | 0.163 | 0.163 | 60.3 | [7 empty] | 861 |  |  | Uncoated |  | 0 | SHAPEFILE | N
PL-00033435 | Soda Lake - South Carruthers Fuel Gas | Y | 24 | SK PS 00203641 | 2024-05-17 | SK183186-1 | 13-27-045-23W3 | 13-27-045-23W3 | Pipeline Segment Connection Below Ground | Pipeline Segment Connection Above Ground | Flowline |  | BAYTEX ENERGY LTD. | Operating | Fuel Gas |  |  | 0.262 | 0.262 | [8 empty] | 860 | [5 empty] | SHAPEFILE | N
PL-00033435 | Soda Lake - South Carruthers Fuel Gas | Y | 19 | SK PS 00203636 | 2024-05-17 | SK196207-1 | 04-02-046-23W3 | 03-02-046-23W3 | Pipeline Segment Connection Above Ground | Multi Well Battery | Flowline |  | BAYTEX ENERGY LTD. | Operating | Fuel Gas |  |  | 0.444 | 0.444 | [8 empty] | 860 | [5 empty] | SHAPEFILE | N
PL-00033425 | Gleneath - 10-18 Water Injection | Y | 3 | SK PS 00203567 | 2024-05-17 | SK7927-7 | 10-18-031-21W3 | 10-18-031-21W3 | Blind End | Blind End | Flowline |  | BAYTEX ENERGY LTD. | Discontinued | Salt water |  |  | 0.047 | 0.047 | 60.3 | [7 empty] | 0 |  |  | Uncoated |  | 0 | SHAPEFILE | N
PL-00033415 | (2) N. Eur 7-36 OE | Y | 3 | SK PS 00203485 | 2024-05-16 | 3 | 03-36-031-23W3 | 07-36-031-23W3 | Well | Oil Satellite | Flowline |  | BAYTEX ENERGY LTD. | Abandoned | Oil Well Effluent |  | Steel | 0.607 | 0.607 | [8 empty] | 0 | [5 empty] | SHAPEFILE | N
PL-00033415 | (2) N. Eur 7-36 OE | Y | 2 | SK PS 00203484 | 2024-05-16 | 2 | 02-36-031-23W3 | 07-36-031-23W3 | Well | Oil Satellite | Flowline |  | BAYTEX ENERGY LTD. | Abandoned | Oil Well Effluent |  | Steel | 0.454 | 0.454 | [8 empty] | 0 | [5 empty] | SHAPEFILE | N
PL-00033412 | (2) N. Eur 14-24 OE | Y | 1 | SK PS 00203461 | 2024-05-16 | 1 | 01-24-031-23W3 | 14-24-031-23W3 | Well | Oil Satellite | Flowline |  | BAYTEX ENERGY LTD. | Operating | Oil Well Effluent |  | Fibreglass | 1.501 | 1.501 | [8 empty] | 1860 | [5 empty] | SHAPEFILE | N
PL-00033408 | (2) N. Eur 6-34 OE | Y | 2 | SK PS 00203415 | 2024-05-16 | 2 | 01-34-031-23W3 | 06-34-031-23W3 | Well | Oil Satellite | Flowline |  | BAYTEX ENERGY LTD. | Operating | Oil Well Effluent |  | Steel | 0.708 | 0.708 | [8 empty] | 1860 | [5 empty] | SHAPEFILE | N
PL-00033412 | (2) N. Eur 14-24 OE | Y | 5 | SK PS 00203465 | 2024-05-16 | 5 | 16-24-031-23W3 | 14-24-031-23W3 | Well | Oil Satellite | Flowline |  | BAYTEX ENERGY LTD. | Operating | Oil Well Effluent |  | Fibreglass | 0.871 | 0.871 | [8 empty] | 1860 | [5 empty] | SHAPEFILE | N
PL-00033411 | (2) N. Eur 7-26 OE | Y | 4 | SK PS 00203451 | 2024-05-16 | 4 | 08-26-031-23W3 | 07-26-031-23W3 | Well | Multi Well Battery | Flowline |  | BAYTEX ENERGY LTD. | Operating | Oil Well Effluent |  |  | 0.528 | 0.528 | [8 empty] | 1860 | [5 empty] | SHAPEFILE | N
PL-00033411 | (2) N. Eur 7-26 OE | Y | 13 | SK PS 00203460 | 2024-05-16 | 13 | 16-26-031-23W3 | 09-26-031-23W3 | Well | Well | Flowline |  | BAYTEX ENERGY LTD. | Operating | Oil Well Effluent |  |  | 0.404 | 0.404 | [8 empty] | 1860 | [5 empty] | SHAPEFILE | N
PL-00033409 | (2) N. Eur 6-35 OE | Y | 1 | SK PS 00203425 | 2024-05-16 | 1 | 01-35-031-23W3 | 06-35-031-23W3 | Well | Oil Satellite | Flowline |  | BAYTEX ENERGY LTD. | Operating | Oil Well Effluent |  | Fibreglass | 0.88 | 0.88 | [8 empty] | 1860 | [5 empty] | SHAPEFILE | N
PL-00033414 | (2) N. Eur 5-25 OE | Y | 1 | SK PS 00203473 | 2024-05-16 | 1 | 02-25-031-23W3 | 05-25-031-23W3 | Well | Oil Satellite | Flowline |  | BAYTEX ENERGY LTD. | Abandoned | Oil Well Effluent |  | Steel | 0.894 | 0.894 | [8 empty] | 0 | [5 empty] | SHAPEFILE | N
PL-00033414 | (2) N. Eur 5-25 OE | Y | 7 | SK PS 00203479 | 2024-05-16 | 7 | 16-25-031-23W3 | 05-25-031-23W3 | Well | Oil Satellite | Flowline |  | BAYTEX ENERGY LTD. | Abandoned | Oil Well Effluent |  | Steel | 1.525 | 1.525 | [8 empty] | 0 | [5 empty] | SHAPEFILE | N
PL-00033411 | (2) N. Eur 7-26 OE | Y | 5 | SK PS 00203452 | 2024-05-16 | 5 | 09-26-031-23W3 | 07-26-031-23W3 | Well | Multi Well Battery | Flowline |  | BAYTEX ENERGY LTD. | Operating | Oil Well Effluent |  |  | 0.627 | 0.627 | [8 empty] | 1860 | [5 empty] | SHAPEFILE | N
PL-00033405 | Tangleflags - NG | Y | 3 | SK PS 00203411 | 2024-05-16 | SK103729-1c | 09-32-050-25W3 | 10-32-050-25W3 | Blind End | Blind End | Flowline |  | BAYTEX ENERGY LTD. | Abandoned | Natural Gas |  | Polyethylene | 0.346 | 0.346 | 88.9 | [7 empty] | 0 | [5 empty] | SYSGEN | N
PL-00033415 | (2) N. Eur 7-36 OE | Y | 6 | SK PS 00203488 | 2024-05-16 | 6 | 07-36-031-23W3 | 07-36-031-23W3 | Well | Oil Satellite | Flowline |  | BAYTEX ENERGY LTD. | Abandoned | Oil Well Effluent |  | Fibreglass | 0.153 | 0.153 | [8 empty] | 0 | [5 empty] | SHAPEFILE | N
PL-00033410 | (2) N. Eur 4-31 OE | Y | 9 | SK PS 00203446 | 2024-05-16 | 9 | 13-30-031-22W3 | 14-30-031-22W3 | Well | Well | Flowline |  | BAYTEX ENERGY LTD. | Abandoned | Oil Well Effluent |  |  | 0.428 | 0.428 | [8 empty] | 0 | [5 empty] | SHAPEFILE | N
PL-00033413 | (2) N. Eur 10-25 OE | Y | 7 | SK PS 00203472 | 2024-05-16 | 7 | 15-25-031-23W3 | 10-25-031-23W3 | Well | Oil Satellite | Flowline |  | BAYTEX ENERGY LTD. | Abandoned | Oil Well Effluent |  |  | 0.553 | 0.553 | [8 empty] | 0 | [5 empty] | SHAPEFILE | N
PL-00033409 | (2) N. Eur 6-35 OE | Y | 8 | SK PS 00203432 | 2024-05-16 | 8 | 10-35-031-23W3 | 06-35-031-23W3 | Well | Oil Satellite | Flowline |  | BAYTEX ENERGY LTD. | Operating | Oil Well Effluent |  | Fibreglass | 0.586 | 0.586 | [8 empty] | 1860 | [5 empty] | SHAPEFILE | N
PL-00033416 | (2) N. Eur SW | Y | 13 | SK PS 00203505 | 2024-05-16 | 13 | 13-24-031-23W3 | 15-23-031-23W3 | Pipeline Segment Connection Above Ground | Well | Flowline |  | BAYTEX ENERGY LTD. | Operating | Salt water |  |  | 0.788 | 0.788 | [8 empty] | 25493 | [5 empty] | SHAPEFILE | N
PL-00033408 | (2) N. Eur 6-34 OE | Y | 6 | SK PS 00203419 | 2024-05-16 | 6 | 09-34-031-23W3 | 06-34-031-23W3 | Well | Oil Satellite | Flowline |  | BAYTEX ENERGY LTD. | Operating | Oil Well Effluent |  | Steel | 0.851 | 0.851 | [8 empty] | 1860 | [5 empty] | SHAPEFILE | N
PL-00033409 | (2) N. Eur 6-35 OE | Y | 2 | SK PS 00203426 | 2024-05-16 | 2 | 01-35-031-23W3 | 01-35-031-23W3 | Well | Pipeline Segment Connection Below Ground | Flowline |  | BAYTEX ENERGY LTD. | Operating | Oil Well Effluent |  | Fibreglass | 0.133 | 0.133 | [8 empty] | 1860 | [5 empty] | SHAPEFILE | N
PL-00033411 | (2) N. Eur 7-26 OE | Y | 8 | SK PS 00203455 | 2024-05-16 | 8 | 12-26-031-23W3 | 07-26-031-23W3 | Well | Multi Well Battery | Flowline |  | BAYTEX ENERGY LTD. | Operating | Oil Well Effluent |  |  | 0.85 | 0.85 | [8 empty] | 1860 | [5 empty] | SHAPEFILE | N
PL-00033411 | (2) N. Eur 7-26 OE | Y | 9 | SK PS 00203456 | 2024-05-16 | 9 | 13-26-031-23W3 | 07-26-031-23W3 | Well | Multi Well Battery | Flowline |  | BAYTEX ENERGY LTD. | Operating | Oil Well Effluent |  |  | 1.091 | 1.091 | [8 empty] | 1860 | [5 empty] | SHAPEFILE | N
PL-00033408 | (2) N. Eur 6-34 OE | Y | 8 | SK PS 00203421 | 2024-05-16 | 8 | 11-34-031-23W3 | 06-34-031-23W3 | Well | Oil Satellite | Flowline |  | BAYTEX ENERGY LTD. | Operating | Oil Well Effluent |  | Steel | 0.269 | 0.269 | [8 empty] | 1860 | [5 empty] | SHAPEFILE | N
PL-00033416 | (2) N. Eur SW | Y | 4 | SK PS 00203496 | 2024-05-16 | 4 | 05-31-031-22W3 | 07-31-031-22W3 | Pipeline Segment Connection Above Ground | Well | Flowline |  | BAYTEX ENERGY LTD. | Operating | Salt water |  |  | 0.791 | 0.791 | [8 empty] | 25493 | [5 empty] | SHAPEFILE | N
PL-00033411 | (2) N. Eur 7-26 OE | Y | 7 | SK PS 00203454 | 2024-05-16 | 7 | 11-26-031-23W3 | 07-26-031-23W3 | Well | Multi Well Battery | Flowline |  | BAYTEX ENERGY LTD. | Operating | Oil Well Effluent |  |  | 0.427 | 0.427 | [8 empty] | 1860 | [5 empty] | SHAPEFILE | N
PL-00033408 | (2) N. Eur 6-34 OE | Y | 9 | SK PS 00203422 | 2024-05-16 | 9 | 12-34-031-23W3 | 06-34-031-23W3 | Well | Oil Satellite | Flowline |  | BAYTEX ENERGY LTD. | Operating | Oil Well Effluent |  | Steel | 0.483 | 0.483 | [8 empty] | 1860 | [5 empty] | SHAPEFILE | N
PL-00033409 | (2) N. Eur 6-35 OE | Y | 12 | SK PS 00203436 | 2024-05-16 | 12 | 16-35-031-23W3 | 06-35-031-23W3 | Well | Oil Satellite | Flowline |  | BAYTEX ENERGY LTD. | Operating | Oil Well Effluent |  | Fibreglass | 1.107 | 1.107 | [8 empty] | 1860 | [5 empty] | SHAPEFILE | N
PL-00033411 | (2) N. Eur 7-26 OE | Y | 10 | SK PS 00203457 | 2024-05-16 | 10 | 14-26-031-23W3 | 07-26-031-23W3 | Well | Multi Well Battery | Flowline |  | BAYTEX ENERGY LTD. | Operating | Oil Well Effluent |  |  | 0.868 | 0.868 | [8 empty] | 1860 | [5 empty] | SHAPEFILE | N
PL-00033413 | (2) N. Eur 10-25 OE | Y | 3 | SK PS 00203468 | 2024-05-16 | 3 | 09-25-031-23W3 | 10-25-031-23W3 | Well | Oil Satellite | Flowline |  | BAYTEX ENERGY LTD. | Operating | Oil Well Effluent |  | Steel | 0.381 | 0.381 | [8 empty] | 1860 | [5 empty] | SHAPEFILE | N
PL-00033416 | (2) N. Eur SW | Y | 1 | SK PS 00203493 | 2024-05-16 | 1 | 13-30-031-22W3 | 05-31-031-22W3 | Pipeline Segment Connection Above Ground | Pipeline Segment Connection Above Ground | Flowline |  | BAYTEX ENERGY LTD. | Operating | Salt water |  |  | 0.756 | 0.756 | [8 empty] | 25493 | [5 empty] | SHAPEFILE | N
PL-00033415 | (2) N. Eur 7-36 OE | Y | 1 | SK PS 00203483 | 2024-05-16 | 1 | 01-36-031-23W3 | 07-36-031-23W3 | Well | Oil Satellite | Flowline |  | BAYTEX ENERGY LTD. | Abandoned | Oil Well Effluent |  | Steel | 0.585 | 0.585 | [8 empty] | 0 | [5 empty] | SHAPEFILE | N
PL-00033410 | (2) N. Eur 4-31 OE | Y | 7 | SK PS 00203444 | 2024-05-16 | 7 | 11-31-031-22W3 | 04-31-031-22W3 | Well | Oil Satellite | Flowline |  | BAYTEX ENERGY LTD. | Operating | Oil Well Effluent |  | Steel | 0.881 | 0.881 | [8 empty] | 1860 | [5 empty] | SHAPEFILE | N
PL-00033409 | (2) N. Eur 6-35 OE | Y | 5 | SK PS 00203429 | 2024-05-16 | 5 | 04-35-031-23W3 | 06-35-031-23W3 | Well | Oil Satellite | Flowline |  | BAYTEX ENERGY LTD. | Operating | Oil Well Effluent |  | Fibreglass | 0.551 | 0.551 | [8 empty] | 1860 | [5 empty] | SHAPEFILE | N
PL-00033416 | (2) N. Eur SW | Y | 14 | SK PS 00203506 | 2024-05-16 | 14 | 14-24-031-23W3 | 15-24-031-23W3 | Well | Well | Flowline |  | BAYTEX ENERGY LTD. | Operating | Salt water |  | Steel | 0.403 | 0.403 | [8 empty] | 25493 | [5 empty] | SHAPEFILE | N
PL-00033408 | (2) N. Eur 6-34 OE | Y | 11 | SK PS 00203424 | 2024-05-16 | 11 | 16-34-031-23W3 | 06-34-031-23W3 | Well | Oil Satellite | Flowline |  | BAYTEX ENERGY LTD. | Operating | Oil Well Effluent |  | Steel | 1.025 | 1.025 | [8 empty] | 1860 | [5 empty] | SHAPEFILE | N
PL-00033408 | (2) N. Eur 6-34 OE | Y | 1 | SK PS 00203414 | 2024-05-16 | 1 | 01-34-031-23W3 | 06-34-031-23W3 | Well | Oil Satellite | Flowline |  | BAYTEX ENERGY LTD. | Operating | Oil Well Effluent |  | Steel | 0.968 | 0.968 | [8 empty] | 1860 | [5 empty] | SHAPEFILE | N
PL-00033409 | (2) N. Eur 6-35 OE | Y | 10 | SK PS 00203434 | 2024-05-16 | 10 | 12-35-031-23W3 | 06-35-031-23W3 | Well | Oil Satellite | Flowline |  | BAYTEX ENERGY LTD. | Operating | Oil Well Effluent |  | Fibreglass | 0.546 | 0.546 | [8 empty] | 1860 | [5 empty] | SHAPEFILE | N
PL-00033409 | (2) N. Eur 6-35 OE | Y | 13 | SK PS 00203437 | 2024-05-16 | 13 | 06-35-031-23W3 | 07-26-031-23W3 | Oil Satellite | Multi Well Battery | Flowline |  | BAYTEX ENERGY LTD. | Operating | Oil Well Effluent |  | Fibreglass | 1.584 | 1.584 | [8 empty] | 1860 | [5 empty] | SHAPEFILE | N
PL-00033410 | (2) N. Eur 4-31 OE | Y | 5 | SK PS 00203442 | 2024-05-16 | 5 | 06-31-031-22W3 | 04-31-031-22W3 | Well | Oil Satellite | Flowline |  | BAYTEX ENERGY LTD. | Operating | Oil Well Effluent |  | Steel | 0.533 | 0.533 | [8 empty] | 1860 | [5 empty] | SHAPEFILE | N
PL-00033414 | (2) N. Eur 5-25 OE | Y | 9 | SK PS 00203481 | 2024-05-16 | 9 | 06-30-031-22W3 | 05-25-031-23W3 | Well | Oil Satellite | Flowline |  | BAYTEX ENERGY LTD. | Abandoned | Oil Well Effluent |  | Steel | 1.962 | 1.962 | [8 empty] | 0 | [5 empty] | SHAPEFILE | N
PL-00033416 | (2) N. Eur SW | Y | 9 | SK PS 00203501 | 2024-05-16 | 9 | 15-26-031-23W3 | 13-26-031-23W3 | Pipeline Segment Connection Above Ground | Well | Flowline |  | BAYTEX ENERGY LTD. | Operating | Salt water |  |  | 0.805 | 0.805 | [8 empty] | 25493 | [5 empty] | SHAPEFILE | N
PL-00033416 | (2) N. Eur SW | Y | 17 | SK PS 00203509 | 2024-05-16 | 17 | 13-25-031-23W3 | 15-30-031-22W3 | Pipeline Segment Connection Above Ground | Well | Flowline |  | BAYTEX ENERGY LTD. | Operating | Salt water |  |  | 2.405 | 2.405 | [8 empty] | 25493 | [5 empty] | SHAPEFILE | N
PL-00033410 | (2) N. Eur 4-31 OE | Y | 10 | SK PS 00203447 | 2024-05-16 | 10 | 14-30-031-22W3 | 04-31-031-22W3 | Well | Oil Satellite | Flowline |  | BAYTEX ENERGY LTD. | Abandoned | Oil Well Effluent |  | Fibreglass | 0.466 | 0.466 | [8 empty] | 0 | [5 empty] | SHAPEFILE | N
PL-00033415 | (2) N. Eur 7-36 OE | Y | 10 | SK PS 00203492 | 2024-05-16 | 10 | 07-26-031-23W3 | 07-36-031-23W3 | Oil Satellite | Oil Satellite | Flowline |  | BAYTEX ENERGY LTD. | Abandoned | Oil Well Effluent |  | Fibreglass | 2.456 | 2.456 | [8 empty] | 0 | [5 empty] | SHAPEFILE | N
PL-00033416 | (2) N. Eur SW | Y | 11 | SK PS 00203503 | 2024-05-16 | 11 | 05-35-031-23W3 | 13-35-031-23W3 | Pipeline Segment Connection Below Ground | Well | Flowline |  | BAYTEX ENERGY LTD. | Operating | Salt water |  |  | 0.668 | 0.668 | [8 empty] | 25493 | [5 empty] | SHAPEFILE | N
PL-00033416 | (2) N. Eur SW | Y | 18 | SK PS 00203510 | 2024-05-16 | 18 | 07-34-031-23W3 | 15-34-031-23W3 | Pipeline Segment Connection Above Ground | Well | Flowline |  | BAYTEX ENERGY LTD. | Operating | Salt water |  |  | 0.758 | 0.758 | [8 empty] | 25493 | [5 empty] | SHAPEFILE | N
PL-00033416 | (2) N. Eur SW | Y | 5 | SK PS 00203497 | 2024-05-16 | 5 | 06-35-031-23W3 | 07-34-031-23W3 | Pipeline Segment Connection Below Ground | Pipeline Segment Connection Above Ground | Flowline |  | BAYTEX ENERGY LTD. | Operating | Salt water |  |  | 1.373 | 1.373 | [8 empty] | 25493 | [5 empty] | SHAPEFILE | N
PL-00033416 | (2) N. Eur SW | Y | 2 | SK PS 00203494 | 2024-05-16 | 2 | 06-35-031-23W3 | 05-35-031-23W3 | Pipeline Segment Connection Below Ground | Well | Flowline |  | BAYTEX ENERGY LTD. | Operating | Salt water |  |  | 0.528 | 0.528 | [8 empty] | 25493 | [5 empty] | SHAPEFILE | N
PL-00033408 | (2) N. Eur 6-34 OE | Y | 7 | SK PS 00203420 | 2024-05-16 | 7 | 10-34-031-23W3 | 06-34-031-23W3 | Well | Oil Satellite | Flowline |  | BAYTEX ENERGY LTD. | Operating | Oil Well Effluent |  |  | 0.467 | 0.467 | [8 empty] | 1860 | [5 empty] | SHAPEFILE | N
PL-00033411 | (2) N. Eur 7-26 OE | Y | 3 | SK PS 00203450 | 2024-05-16 | 3 | 03-26-031-23W3 | 07-26-031-23W3 | Well | Multi Well Battery | Flowline |  | BAYTEX ENERGY LTD. | Operating | Oil Well Effluent |  |  | 0.378 | 0.378 | [8 empty] | 1860 | [5 empty] | SHAPEFILE | N
PL-00033405 | Tangleflags - NG | Y | 2 | SK PS 00203410 | 2024-05-16 | SK103729-1b | 10-32-050-25W3 | 11-32-050-25W3 | Well | Pipeline Segment Connection Above Ground | Flowline |  | BAYTEX ENERGY LTD. | Operating | Natural Gas |  | Polyethylene | 0.447 | 0.447 | 88.9 | [7 empty] | 690 | [5 empty] | SYSGEN | N
PL-00033415 | (2) N. Eur 7-36 OE | Y | 7 | SK PS 00203489 | 2024-05-16 | 7 | 08-36-031-23W3 | 07-36-031-23W3 | Well | Oil Satellite | Flowline |  | BAYTEX ENERGY LTD. | Abandoned | Oil Well Effluent |  | Steel | 0.441 | 0.441 | [8 empty] | 0 | [5 empty] | SHAPEFILE | N
PL-00033410 | (2) N. Eur 4-31 OE | Y | 2 | SK PS 00203439 | 2024-05-16 | 2 | 02-31-031-22W3 | 04-31-031-22W3 | Well | Oil Satellite | Flowline |  | BAYTEX ENERGY LTD. | Operating | Oil Well Effluent |  | Steel | 0.801 | 0.801 | [8 empty] | 1860 | [5 empty] | SHAPEFILE | N
PL-00033410 | (2) N. Eur 4-31 OE | Y | 8 | SK PS 00203445 | 2024-05-16 | 8 | 12-31-031-22W3 | 04-31-031-22W3 | Well | Oil Satellite | Flowline |  | BAYTEX ENERGY LTD. | Operating | Oil Well Effluent |  | Fibreglass | 0.661 | 0.661 | [8 empty] | 1860 | [5 empty] | SHAPEFILE | N
PL-00033416 | (2) N. Eur SW | Y | 16 | SK PS 00203508 | 2024-05-16 | 16 | 07-26-031-23W3 | 15-27-031-23W3 | Injection/Disposal Facility | Well | Flowline |  | BAYTEX ENERGY LTD. | Operating | Salt water |  |  | 1.919 | 1.919 | [8 empty] | 25493 | [5 empty] | SHAPEFILE | N
PL-00033409 | (2) N. Eur 6-35 OE | Y | 7 | SK PS 00203431 | 2024-05-16 | 7 | 09-35-031-23W3 | 06-35-031-23W3 | Well | Oil Satellite | Flowline |  | BAYTEX ENERGY LTD. | Operating | Oil Well Effluent |  | Fibreglass | 1.144 | 1.144 | [8 empty] | 1860 | [5 empty] | SHAPEFILE | N
PL-00033413 | (2) N. Eur 10-25 OE | Y | 5 | SK PS 00203470 | 2024-05-16 | 5 | 11-25-031-23W3 | 10-25-031-23W3 | Well | Oil Satellite | Flowline |  | BAYTEX ENERGY LTD. | Operating | Oil Well Effluent |  | Steel | 0.383 | 0.383 | [8 empty] | 1860 | [5 empty] | SHAPEFILE | N
PL-00033409 | (2) N. Eur 6-35 OE | Y | 4 | SK PS 00203428 | 2024-05-16 | 4 | 03-35-031-23W3 | 06-35-031-23W3 | Well | Oil Satellite | Flowline |  | BAYTEX ENERGY LTD. | Operating | Oil Well Effluent |  | Fibreglass | 0.383 | 0.383 | [8 empty] | 1860 | [5 empty] | SHAPEFILE | N
PL-00033413 | (2) N. Eur 10-25 OE | Y | 6 | SK PS 00203471 | 2024-05-16 | 6 | 14-25-031-23W3 | 10-25-031-23W3 | Well | Oil Satellite | Flowline |  | BAYTEX ENERGY LTD. | Discontinued | Oil Well Effluent |  |  | 0.588 | 0.588 | [8 empty] | 0 | [5 empty] | SHAPEFILE | N
PL-00033411 | (2) N. Eur 7-26 OE | Y | 11 | SK PS 00203458 | 2024-05-16 | 11 | 15-26-031-23W3 | 07-26-031-23W3 | Well | Multi Well Battery | Flowline |  | BAYTEX ENERGY LTD. | Operating | Oil Well Effluent |  |  | 0.708 | 0.708 | [8 empty] | 1860 | [5 empty] | SHAPEFILE | N
PL-00033405 | Tangleflags - NG | Y | 1 | SK PS 00203409 | 2024-05-16 | SK103729-1 | 06-04-051-25W3 | 11-32-050-25W3 | Well | Pipeline Segment Connection Above Ground | Flowline |  | BAYTEX ENERGY LTD. | Abandoned | Natural Gas |  | Polyethylene | 1.587 | 1.587 | 88.9 | [7 empty] | 0 | [5 empty] | SHAPEFILE | N
PL-00033408 | (2) N. Eur 6-34 OE | Y | 5 | SK PS 00203418 | 2024-05-16 | 5 | 08-34-031-23W3 | 06-34-031-23W3 | Well | Oil Satellite | Flowline |  | BAYTEX ENERGY LTD. | Operating | Oil Well Effluent |  | Fibreglass | 0.813 | 0.813 | [8 empty] | 1860 | [5 empty] | SHAPEFILE | N
PL-00033410 | (2) N. Eur 4-31 OE | Y | 3 | SK PS 00203440 | 2024-05-16 | 3 | 03-31-031-22W3 | 04-31-031-22W3 | Well | Oil Satellite | Flowline |  | BAYTEX ENERGY LTD. | Operating | Oil Well Effluent |  | Steel | 0.401 | 0.401 | [8 empty] | 1860 | [5 empty] | SHAPEFILE | N
PL-00033415 | (2) N. Eur 7-36 OE | Y | 9 | SK PS 00203491 | 2024-05-16 | 9 | 04-31-031-22W3 | 07-36-031-23W3 | Oil Satellite | Oil Satellite | Flowline |  | BAYTEX ENERGY LTD. | Abandoned | Oil Well Effluent |  | Steel | 0.937 | 0.937 | [8 empty] | 0 | [5 empty] | SHAPEFILE | N
PL-00033416 | (2) N. Eur SW | Y | 10 | SK PS 00203502 | 2024-05-16 | 10 | 07-34-031-23W3 | 13-34-031-23W3 | Pipeline Segment Connection Above Ground | Well | Flowline |  | BAYTEX ENERGY LTD. | Operating | Salt water |  |  | 1.146 | 1.146 | [8 empty] | 25493 | [5 empty] | SHAPEFILE | N
PL-00033411 | (2) N. Eur 7-26 OE | Y | 6 | SK PS 00203453 | 2024-05-16 | 6 | 10-26-031-23W3 | 07-26-031-23W3 | Well | Multi Well Battery | Flowline |  | BAYTEX ENERGY LTD. | Operating | Oil Well Effluent |  |  | 0.336 | 0.336 | [8 empty] | 1860 | [5 empty] | SHAPEFILE | N
PL-00033413 | (2) N. Eur 10-25 OE | Y | 1 | SK PS 00203466 | 2024-05-16 | 1 | 01-25-031-23W3 | 10-25-031-23W3 | Well | Oil Satellite | Flowline |  | BAYTEX ENERGY LTD. | Operating | Oil Well Effluent |  | Fibreglass | 0.777 | 0.777 | [8 empty] | 1860 | [5 empty] | SHAPEFILE | N
PL-00033414 | (2) N. Eur 5-25 OE | Y | 8 | SK PS 00203480 | 2024-05-16 | 8 | 14-24-031-23W3 | 05-25-031-23W3 | Oil Satellite | Oil Satellite | Flowline |  | BAYTEX ENERGY LTD. | Abandoned | Oil Well Effluent |  | Steel | 1.014 | 1.014 | [8 empty] | 0 | [5 empty] | SHAPEFILE | N
PL-00033413 | (2) N. Eur 10-25 OE | Y | 2 | SK PS 00203467 | 2024-05-16 | 2 | 08-25-031-23W3 | 10-25-031-23W3 | Well | Oil Satellite | Flowline |  | BAYTEX ENERGY LTD. | Operating | Oil Well Effluent |  | Fibreglass | 0.483 | 0.483 | [8 empty] | 1860 | [5 empty] | SHAPEFILE | N
PL-00033412 | (2) N. Eur 14-24 OE | Y | 2 | SK PS 00203462 | 2024-05-16 | 2 | 06-24-031-23W3 | 14-24-031-23W3 | Well | Oil Satellite | Flowline |  | BAYTEX ENERGY LTD. | Operating | Oil Well Effluent |  | Fibreglass | 0.718 | 0.718 | [8 empty] | 1860 | [5 empty] | SHAPEFILE | N
PL-00033412 | (2) N. Eur 14-24 OE | Y | 3 | SK PS 00203463 | 2024-05-16 | 3 | 09-24-031-23W3 | 14-24-031-23W3 | Well | Oil Satellite | Flowline |  | BAYTEX ENERGY LTD. | Operating | Oil Well Effluent |  | Fibreglass | 0.928 | 0.928 | [8 empty] | 1860 | [5 empty] | SHAPEFILE | N
PL-00033415 | (2) N. Eur 7-36 OE | Y | 4 | SK PS 00203486 | 2024-05-16 | 4 | 04-36-031-23W3 | 07-36-031-23W3 | Well | Oil Satellite | Flowline |  | BAYTEX ENERGY LTD. | Abandoned | Oil Well Effluent |  | Steel | 0.953 | 0.953 | [8 empty] | 0 | [5 empty] | SHAPEFILE | N
PL-00033414 | (2) N. Eur 5-25 OE | Y | 6 | SK PS 00203478 | 2024-05-16 | 6 | 12-25-031-23W3 | 05-25-031-23W3 | Well | Oil Satellite | Flowline |  | BAYTEX ENERGY LTD. | Abandoned | Oil Well Effluent |  | Steel | 0.285 | 0.285 | [8 empty] | 0 | [5 empty] | SHAPEFILE | N
PL-00033408 | (2) N. Eur 6-34 OE | Y | 4 | SK PS 00203417 | 2024-05-16 | 4 | 06-34-031-23W3 | 06-35-031-23W3 | Oil Satellite | Oil Satellite | Flowline |  | BAYTEX ENERGY LTD. | Operating | Oil Well Effluent |  | Steel | 1.748 | 1.748 | [8 empty] | 1860 | [5 empty] | SHAPEFILE | N
PL-00033414 | (2) N. Eur 5-25 OE | Y | 4 | SK PS 00203476 | 2024-05-16 | 4 | 06-25-031-23W3 | 05-25-031-23W3 | Well | Oil Satellite | Flowline |  | BAYTEX ENERGY LTD. | Abandoned | Oil Well Effluent |  | Steel | 0.483 | 0.483 | [8 empty] | 0 | [5 empty] | SHAPEFILE | N
PL-00033408 | (2) N. Eur 6-34 OE | Y | 3 | SK PS 00203416 | 2024-05-16 | 3 | 02-34-031-23W3 | 06-34-031-23W3 | Well | Oil Satellite | Flowline |  | BAYTEX ENERGY LTD. | Operating | Oil Well Effluent |  | Steel | 0.698 | 0.698 | [8 empty] | 1860 | [5 empty] | SHAPEFILE | N
PL-00033409 | (2) N. Eur 6-35 OE | Y | 9 | SK PS 00203433 | 2024-05-16 | 9 | 11-35-031-23W3 | 06-35-031-23W3 | Well | Oil Satellite | Flowline |  | BAYTEX ENERGY LTD. | Operating | Oil Well Effluent |  | Fibreglass | 0.359 | 0.359 | [8 empty] | 1860 | [5 empty] | SHAPEFILE | N
PL-00033416 | (2) N. Eur SW | Y | 8 | SK PS 00203500 | 2024-05-16 | 8 | 05-25-031-23W3 | 13-25-031-23W3 | Pipeline Segment Connection Above Ground | Pipeline Segment Connection Above Ground | Flowline |  | BAYTEX ENERGY LTD. | Operating | Salt water |  |  | 0.751 | 0.751 | [8 empty] | 25493 | [5 empty] | SHAPEFILE | N
PL-00033415 | (2) N. Eur 7-36 OE | Y | 8 | SK PS 00203490 | 2024-05-16 | 8 | 14-36-031-23W3 | 07-36-031-23W3 | Well | Oil Satellite | Flowline |  | BAYTEX ENERGY LTD. | Abandoned | Oil Well Effluent |  | Steel | 0.966 | 0.966 | [8 empty] | 0 | [5 empty] | SHAPEFILE | N
PL-00033412 | (2) N. Eur 14-24 OE | Y | 4 | SK PS 00203464 | 2024-05-16 | 4 | 14-24-031-23W3 | 05-25-031-23W3 | Oil Satellite | Oil Satellite | Flowline |  | BAYTEX ENERGY LTD. | Abandoned | Oil Well Effluent |  | Fibreglass | 1.012 | 1.012 | [8 empty] | 0 | [5 empty] | SHAPEFILE | N
PL-00033416 | (2) N. Eur SW | Y | 12 | SK PS 00203504 | 2024-05-16 | 12 | 05-36-031-23W3 | 13-36-031-23W3 | Pipeline Segment Connection Below Ground | Well | Flowline |  | BAYTEX ENERGY LTD. | Operating | Salt water |  |  | 0.811 | 0.811 | [8 empty] | 25493 | [5 empty] | SHAPEFILE | N
PL-00033406 | Tangleflags - SW | Y | 1 | SK PS 00203412 | 2024-05-16 | SK7284 | 14-19-051-24W3 | 14-19-051-24W3 | Blind End | Blind End | Flowline |  | BAYTEX ENERGY LTD. | Abandoned | Salt water |  | Fibreglass | 0.102 | 0.102 | 88.9 | [7 empty] | 0 | [5 empty] | SYSGEN | N
PL-00033414 | (2) N. Eur 5-25 OE | Y | 3 | SK PS 00203475 | 2024-05-16 | 3 | 04-25-031-23W3 | 05-25-031-23W3 | Well | Oil Satellite | Flowline |  | BAYTEX ENERGY LTD. | Abandoned | Oil Well Effluent |  | Steel | 0.448 | 0.448 | [8 empty] | 0 | [5 empty] | SHAPEFILE | N
PL-00033414 | (2) N. Eur 5-25 OE | Y | 2 | SK PS 00203474 | 2024-05-16 | 2 | 03-25-031-23W3 | 05-25-031-23W3 | Well | Oil Satellite | Flowline |  | BAYTEX ENERGY LTD. | Abandoned | Oil Well Effluent |  | Steel | 0.561 | 0.561 | [8 empty] | 0 | [5 empty] | SHAPEFILE | N
PL-00033410 | (2) N. Eur 4-31 OE | Y | 6 | SK PS 00203443 | 2024-05-16 | 6 | 08-31-031-22W3 | 04-31-031-22W3 | Well | Oil Satellite | Flowline |  | BAYTEX ENERGY LTD. | Operating | Oil Well Effluent |  | Fibreglass | 1.176 | 1.176 | [8 empty] | 1860 | [5 empty] | SHAPEFILE | N
PL-00033408 | (2) N. Eur 6-34 OE | Y | 10 | SK PS 00203423 | 2024-05-16 | 10 | 14-34-031-23W3 | 06-34-031-23W3 | Well | Oil Satellite | Flowline |  | BAYTEX ENERGY LTD. | Operating | Oil Well Effluent |  | Steel | 0.678 | 0.678 | [8 empty] | 1860 | [5 empty] | SHAPEFILE | N
PL-00033413 | (2) N. Eur 10-25 OE | Y | 4 | SK PS 00203469 | 2024-05-16 | 4 | 10-25-031-23W3 | 05-25-031-23W3 | Oil Satellite | Oil Satellite | Flowline |  | BAYTEX ENERGY LTD. | Abandoned | Oil Well Effluent |  | Fibreglass | 0.829 | 0.829 | [8 empty] | 0 | [5 empty] | SHAPEFILE | N
PL-00033409 | (2) N. Eur 6-35 OE | Y | 6 | SK PS 00203430 | 2024-05-16 | 6 | 08-35-031-23W3 | 06-35-031-23W3 | Well | Oil Satellite | Flowline |  | BAYTEX ENERGY LTD. | Operating | Oil Well Effluent |  | Fibreglass | 0.733 | 0.733 | [8 empty] | 1860 | [5 empty] | SHAPEFILE | N
PL-00033416 | (2) N. Eur SW | Y | 3 | SK PS 00203495 | 2024-05-16 | 3 | 13-24-031-23W3 | 07-24-031-23W3 | Pipeline Segment Connection Above Ground | Well | Flowline |  | BAYTEX ENERGY LTD. | Operating | Salt water |  |  | 1.32 | 1.32 | [8 empty] | 25493 | [5 empty] | SHAPEFILE | N
PL-00033409 | (2) N. Eur 6-35 OE | Y | 3 | SK PS 00203427 | 2024-05-16 | 3 | 02-35-031-23W3 | 06-35-031-23W3 | Well | Oil Satellite | Flowline |  | BAYTEX ENERGY LTD. | Operating | Oil Well Effluent |  | Fibreglass | 0.497 | 0.497 | [8 empty] | 1860 | [5 empty] | SHAPEFILE | N
PL-00033410 | (2) N. Eur 4-31 OE | Y | 1 | SK PS 00203438 | 2024-05-16 | 1 | 01-31-031-22W3 | 04-31-031-22W3 | Well | Oil Satellite | Flowline |  | BAYTEX ENERGY LTD. | Operating | Oil Well Effluent |  | Steel | 1.175 | 1.175 | [8 empty] | 1860 | [5 empty] | SHAPEFILE | N
PL-00033415 | (2) N. Eur 7-36 OE | Y | 5 | SK PS 00203487 | 2024-05-16 | 5 | 06-36-031-23W3 | 07-36-031-23W3 | Well | Oil Satellite | Flowline |  | BAYTEX ENERGY LTD. | Abandoned | Oil Well Effluent |  | Steel | 0.334 | 0.334 | [8 empty] | 0 | [5 empty] | SHAPEFILE | N
PL-00033416 | (2) N. Eur SW | Y | 19 | SK PS 00203511 | 2024-05-16 | 19 | 07-26-031-23W3 | 15-35-031-23W3 | Injection/Disposal Facility | Well | Flowline |  | BAYTEX ENERGY LTD. | Operating | Salt water |  |  | 2.466 | 2.466 | [8 empty] | 25493 | [5 empty] | SHAPEFILE | N
PL-00033414 | (2) N. Eur 5-25 OE | Y | 10 | SK PS 00203482 | 2024-05-16 | 10 | 07-26-031-23W3 | 05-25-031-23W3 | Multi Well Battery | Oil Satellite | Flowline |  | BAYTEX ENERGY LTD. | Abandoned | Oil Well Effluent |  | Fibreglass | 0.827 | 0.827 | [8 empty] | 0 | [5 empty] | SHAPEFILE | N
PL-00033416 | (2) N. Eur SW | Y | 15 | SK PS 00203507 | 2024-05-16 | 15 | 07-26-031-23W3 | 15-26-031-23W3 | Injection/Disposal Facility | Pipeline Segment Connection Above Ground | Flowline |  | BAYTEX ENERGY LTD. | Operating | Salt water |  |  | 0.724 | 0.724 | [8 empty] | 25493 | [5 empty] | SHAPEFILE | N
PL-00033411 | (2) N. Eur 7-26 OE | Y | 2 | SK PS 00203449 | 2024-05-16 | 2 | 02-26-031-23W3 | 07-26-031-23W3 | Well | Multi Well Battery | Flowline |  | BAYTEX ENERGY LTD. | Operating | Oil Well Effluent |  |  | 0.555 | 0.555 | [8 empty] | 1860 | [5 empty] | SHAPEFILE | N
PL-00033411 | (2) N. Eur 7-26 OE | Y | 1 | SK PS 00203448 | 2024-05-16 | 1 | 01-26-031-23W3 | 07-26-031-23W3 | Well | Multi Well Battery | Flowline |  | BAYTEX ENERGY LTD. | Operating | Oil Well Effluent |  |  | 0.709 | 0.709 | [8 empty] | 1860 | [5 empty] | SHAPEFILE | N
PL-00033410 | (2) N. Eur 4-31 OE | Y | 4 | SK PS 00203441 | 2024-05-16 | 4 | 04-31-031-22W3 | 07-36-031-23W3 | Oil Satellite | Oil Satellite | Flowline |  | BAYTEX ENERGY LTD. | Abandoned | Oil Well Effluent |  |  | 0.94 | 0.94 | [8 empty] | 0 | [5 empty] | SHAPEFILE | N
PL-00033416 | (2) N. Eur SW | Y | 6 | SK PS 00203498 | 2024-05-16 | 6 | 06-35-031-23W3 | 07-35-031-23W3 | Pipeline Segment Connection Below Ground | Well | Flowline |  | BAYTEX ENERGY LTD. | Operating | Salt water |  |  | 0.292 | 0.292 | [8 empty] | 25493 | [5 empty] | SHAPEFILE | N
PL-00033414 | (2) N. Eur 5-25 OE | Y | 5 | SK PS 00203477 | 2024-05-16 | 5 | 10-25-031-23W3 | 05-25-031-23W3 | Oil Satellite | Oil Satellite | Flowline |  | BAYTEX ENERGY LTD. | Abandoned | Oil Well Effluent |  | Steel | 0.829 | 0.829 | [8 empty] | 0 | [5 empty] | SHAPEFILE | N
PL-00033407 | Tangleflags - FG | Y | 1 | SK PS 00203413 | 2024-05-16 | SK6776 | 16-14-050-25W3 | 16-14-050-25W3 | Pipeline Segment Connection Below Ground | Well | Flowline |  | BAYTEX ENERGY LTD. | Operating | Fuel Gas |  | Polyethylene | 0.002 | 0.002 | 60.3 | [7 empty] | 551 | [5 empty] | SYSGEN | N
PL-00033409 | (2) N. Eur 6-35 OE | Y | 11 | SK PS 00203435 | 2024-05-16 | 11 | 14-35-031-23W3 | 06-35-031-23W3 | Well | Oil Satellite | Flowline |  | BAYTEX ENERGY LTD. | Operating | Oil Well Effluent |  | Fibreglass | 0.803 | 0.803 | [8 empty] | 1860 | [5 empty] | SHAPEFILE | N
PL-00033416 | (2) N. Eur SW | Y | 7 | SK PS 00203499 | 2024-05-16 | 7 | 05-36-031-23W3 | 07-36-031-23W3 | Pipeline Segment Connection Below Ground | Well | Flowline |  | BAYTEX ENERGY LTD. | Operating | Salt water |  |  | 0.826 | 0.826 | [8 empty] | 25493 | [5 empty] | SHAPEFILE | N
PL-00033411 | (2) N. Eur 7-26 OE | Y | 12 | SK PS 00203459 | 2024-05-16 | 12 | 15-26-031-23W3 | 07-26-031-23W3 | Well | Multi Well Battery | Flowline |  | BAYTEX ENERGY LTD. | Operating | Oil Well Effluent |  |  | 0.686 | 0.686 | [8 empty] | 1860 | [5 empty] | SHAPEFILE | N
PL-00033399 | Soda Lake - Battle River Push Water | Y | 3 | SK PS 00203400 | 2024-05-15 | SK103732-4 | 13-11-047-24W3 | 05-11-047-24W3 | Pipeline Segment Connection Below Ground | Well | Flowline |  | BAYTEX ENERGY LTD. | Operating | Salt water |  | Steel | 0.753 | 0.753 | 114.3 | 4 |  |  | 3592 |  |  |  | 6895 |  |  | High Density Polyethylene (HDPE) |  |  | SHAPEFILE | N
PL-00005613 |  | N | 8 | SK PS 00203402 | 2024-05-15 |  | 10-12-016-17W3 | 09-12-016-17W3 | Pipeline Segment Connection Above Ground | Well | Flowline | 15-15-016-17W3M MWB SW Flowline | SATURN OIL & GAS INC. | To Be Constructed | Salt water | Produced Water | Fibreglass | 0.64 | 0.64 | 89.4 | 6.6 | 1 | STAR | 2250 |  | 12408 | 9930 | 9930 | 0 | 1.5 | Uncoated | Uncoated | 0 | SHAPEFILE | N
PL-00033399 | Soda Lake - Battle River Push Water | Y | 2 | SK PS 00203399 | 2024-05-15 | SK103732-3 | 05-11-047-24W3 | 04-11-047-24W3 | Pipeline Segment Connection Below Ground | Well | Flowline |  | BAYTEX ENERGY LTD. | Operating | Salt water |  | Steel | 0.462 | 0.462 | 114.3 | 4 |  |  | 3592 |  |  |  | 6895 |  |  | High Density Polyethylene (HDPE) |  |  | SHAPEFILE | N
PL-00033399 | Soda Lake - Battle River Push Water | Y | 1 | SK PS 00203398 | 2024-05-15 | SK103732-2 | 13-02-047-24W3 | 04-11-047-24W3 | Pipeline Segment Connection Below Ground | Pipeline Segment Connection Above Ground | Flowline |  | BAYTEX ENERGY LTD. | Operating | Salt water |  | Steel | 0.299 | 0.299 | 114.3 | 4 |  |  | 3592 |  |  |  | 6895 |  |  | High Density Polyethylene (HDPE) |  |  | SHAPEFILE | N
PL-00033401 | 192227 | Y | 1 | SK PS 00203405 | 2024-05-15 | 192227-1 | 12-02-007-11W2 | 16-03-007-11W2 | Blind End | Blind End | Flowline |  | WHITECAP RESOURCES INC. | Abandoned | Oil Well Effluent |  |  | 0.65 | 0.65 | [8 empty] | 4960 | [5 empty] | SHAPEFILE | N
PL-00033404 | 246885 | Y | 1 | SK PS 00203408 | 2024-05-15 | 246885-1 | 04-02-007-11W2 | 04-02-007-11W2 | Blind End | Blind End | Flowline |  | WHITECAP RESOURCES INC. | Discontinued | Oil Well Effluent |  |  | 0.123 | 0.123 | [8 empty] | 4960 | [5 empty] | SHAPEFILE | N
PL-00033402 | 192229 | Y | 1 | SK PS 00203406 | 2024-05-15 | 192229-900 | 16-03-007-11W2 | 12-02-007-11W2 | Well | Oil Satellite | Flowline |  | WHITECAP RESOURCES INC. | Operating | Oil Well Effluent |  |  | 0.965 | 0.965 | [8 empty] | 4960 | [5 empty] | SHAPEFILE | N
PL-00033400 | 170882 | Y | 1 | SK PS 00203404 | 2024-05-15 | 170882-1 | 07-10-007-11W2 | 12-02-007-11W2 | Well | Oil Satellite | Flowline |  | WHITECAP RESOURCES INC. | Operating | Oil Well Effluent |  |  | 1.375 | 1.375 | [8 empty] | 4960 | [5 empty] | SHAPEFILE | N
PL-00033399 | Soda Lake - Battle River Push Water | Y | 4 | SK PS 00203401 | 2024-05-15 | SK103732-6 | 12-02-047-24W3 | 13-02-047-24W3 | Injection/Disposal Facility | Well | Flowline |  | BAYTEX ENERGY LTD. | Operating | Salt water |  | Steel | 0.425 | 0.425 | 114.3 | 4 |  |  | 3592 |  |  |  | 6895 |  |  | High Density Polyethylene (HDPE) |  |  | SHAPEFILE | N
PL-00033403 | 199784 | Y | 1 | SK PS 00203407 | 2024-05-15 | 199784-1 | 04-30-004-02W2 | 13-19-004-02W2 | Blind End | Blind End | Flowline |  | WHITECAP RESOURCES INC. | Discontinued | Oil Well Effluent |  |  | 0.331 | 0.331 | [8 empty] | 4960 | [5 empty] | SHAPEFILE | N
PL-00033397 |  | N | 1 | SK PS 00203392 | 2024-05-14 |  | 09-20-006-04W2 | 15-07-006-04W2 | Multi Well Battery | Pipeline Segment Connection Above Ground | Pipeline |  | STEEL REEF INFRASTRUCTURE CORP. | Operating | Sour Natural Gas |  | Polyethylene | 3.724 | 3.724 | 168.3 | 15.3 | 1 | 4710 |  |  | 1324.8 | 1324.8 | 700 | 14 | 1.5 | Uncoated | Uncoated | 20 | SHAPEFILE | N
PL-00033396 | E04903 | N | 1 | SK PS 00203391 | 2024-05-14 | E04903-1 | 16-28-025-17W3 | 08-33-025-17W3 | Well | Well | Flowline | 16-28 to 08-33-025-17W3 | TEINE ENERGY LTD. | Operating | Oil Well Effluent |  | Composite | 0.636 | 0.636 | 124 | 12.6 | 1 | FPLP | 301 |  | 5170 | 5170 | 4960 | 0 | 1.5 | Uncoated | Uncoated | 0 | SHAPEFILE | N
PL-00033398 | Soda Lake - Battle River Oil Gathering | Y | 1 | SK PS 00203393 | 2024-05-14 | SK103732-10 | 04-11-047-24W3 | 05-11-047-24W3 | Well | Pipeline Segment Connection Below Ground | Flowline |  | BAYTEX ENERGY LTD. | Operating | Oil Well Effluent |  | Steel | 0.462 | 0.462 | 168.3 | 4 |  |  | 3592 |  |  |  | 9650 |  |  | High Density Polyethylene (HDPE) |  |  | SHAPEFILE | N
PL-00033398 | Soda Lake - Battle River Oil Gathering | Y | 5 | SK PS 00203397 | 2024-05-14 | SK103732-14 | 16-10-047-24W3 | 13-11-047-24W3 | Well | Pipeline Segment Connection Below Ground | Flowline |  | BAYTEX ENERGY LTD. | Operating | Oil Well Effluent |  | Steel | 0.216 | 0.216 | 168.3 | 4 |  |  | 3592 |  |  |  | 9650 |  |  | High Density Polyethylene (HDPE) |  |  | SHAPEFILE | N
PL-00033398 | Soda Lake - Battle River Oil Gathering | Y | 2 | SK PS 00203394 | 2024-05-14 | SK103732-11 | 05-11-047-24W3 | 12-11-047-24W3 | Well | Multi Well Battery | Flowline |  | BAYTEX ENERGY LTD. | Operating | Oil Well Effluent |  | Steel | 0.499 | 0.499 | 168.3 | 4 |  |  | 3592 |  |  |  | 9650 |  |  | High Density Polyethylene (HDPE) |  |  | SHAPEFILE | N
PL-00033398 | Soda Lake - Battle River Oil Gathering | Y | 3 | SK PS 00203395 | 2024-05-14 | SK103732-9 | 12-02-047-24W3 | 04-11-047-24W3 | Well | Pipeline Segment Connection Below Ground | Flowline |  | BAYTEX ENERGY LTD. | Operating | Oil Well Effluent |  | Steel | 0.735 | 0.735 | 168.3 | 4 |  |  | 3592 |  |  |  | 9650 |  |  | High Density Polyethylene (HDPE) |  |  | SHAPEFILE | N
PL-00033398 | Soda Lake - Battle River Oil Gathering | Y | 4 | SK PS 00203396 | 2024-05-14 | SK103732-13 | 13-11-047-24W3 | 12-11-047-24W3 | Pipeline Segment Connection Below Ground | Pipeline Segment Connection Below Ground | Flowline |  | BAYTEX ENERGY LTD. | Operating | Oil Well Effluent |  | Steel | 0.255 | 0.255 | 168.3 | 4 |  |  | 3592 |  |  |  | 9650 |  |  | High Density Polyethylene (HDPE) |  |  | SHAPEFILE | N
PL-00033393 | Glen 8-4 OE | Y | 6 | SK PS 00203324 | 2024-05-13 | 6 | 06-04-031-22W3 | 06-04-031-22W3 | Well | Pipeline Segment Connection Below Ground | Flowline |  | BAYTEX ENERGY LTD. | Abandoned | Oil Well Effluent |  |  | 0.032 | 0.032 | [8 empty] | 0 |  |  |  |  | 0 | SHAPEFILE | N
PL-00033393 | Glen 8-4 OE | Y | 13 | SK PS 00203331 | 2024-05-13 | 13 | 16-04-031-22W3 | 08-04-031-22W3 | Well | Oil Satellite | Flowline |  | BAYTEX ENERGY LTD. | Operating | Oil Well Effluent |  | Steel | 0.95 | 0.95 | 60.3 | [7 empty] | 861 |  |  |  |  | 0 | SHAPEFILE | N
PL-00033393 | Glen 8-4 OE | Y | 10 | SK PS 00203328 | 2024-05-13 | 10 | 08-04-031-22W3 | 16-04-031-22W3 | Oil Satellite | Pipeline Segment Connection Above Ground | Flowline |  | BAYTEX ENERGY LTD. | Operating | Oil Well Effluent |  | Steel | 0.79 | 0.79 | 88.9 | [7 empty] | 9930 |  |  |  |  | 0 | SHAPEFILE | N
PL-00033386 | Glen 14-1 OE | Y | 4 | SK PS 00203236 | 2024-05-13 | 4 | 11-01-031-22W3 | 14-01-031-22W3 | Well | Oil Satellite | Flowline |  | BAYTEX ENERGY LTD. | Operating | Oil Well Effluent |  | Steel | 0.402 | 0.402 | 60.3 | [7 empty] | 861 |  |  |  |  | 0 | SHAPEFILE | N
PL-00033395 | Glen OE | Y | 18 | SK PS 00203369 | 2024-05-13 | 18 | 08-10-031-22W3 | 05-11-031-22W3 | Pipeline Segment Connection Above Ground | Oil Satellite | Flowline |  | BAYTEX ENERGY LTD. | Operating | Oil Well Effluent |  |  | 0.38 | 0.38 | 97 | 10 |  | FPLP | 301 |  |  |  | 4960 |  |  |  |  | 0 | SHAPEFILE | N
PL-00033389 | Glen 16-2 OE | Y | 12 | SK PS 00203279 | 2024-05-13 | 12 | 16-02-031-22W3 | 12-11-031-22W3 | Oil Satellite | Pipeline Segment Connection Below Ground | Flowline |  | BAYTEX ENERGY LTD. | Operating | Oil Well Effluent |  | Steel | 1.646 | 1.646 | 114.3 | [7 empty] | 861 |  |  |  |  | 0 | SHAPEFILE | N
PL-00033392 | Glen 6-10 OE | Y | 10 | SK PS 00203318 | 2024-05-13 | 10 | 12-10-031-22W3 | 05-10-031-22W3 | Well | Pipeline Segment Connection Above Ground | Flowline |  | BAYTEX ENERGY LTD. | Abandoned | Oil Well Effluent |  |  | 0.374 | 0.374 | [8 empty] | 0 |  |  |  |  | 0 | SHAPEFILE | N
PL-00033395 | Glen OE | Y | 29 | SK PS 00203380 | 2024-05-13 | 29 | 09-10-031-22W3 | 12-11-031-22W3 | Well | Multi Well Battery | Flowline |  | BAYTEX ENERGY LTD. | Abandoned | Oil Well Effluent |  | Steel | 0.406 | 0.406 | 60.3 | [7 empty] | 0 |  |  |  |  | 0 | SHAPEFILE | N
PL-00033390 | Glen 16-3 OE | Y | 12 | SK PS 00203292 | 2024-05-13 | 12 | 16-03-031-22W3 | 12-11-031-22W3 | Oil Satellite | Multi Well Battery | Flowline |  | BAYTEX ENERGY LTD. | Discontinued | Oil Well Effluent |  | Steel | 1.421 | 1.421 | 60.3 | [7 empty] | 0 |  |  |  |  | 0 | SHAPEFILE | N
PL-00033385 | Glen 12-4 OE | Y | 14 | SK PS 00203231 | 2024-05-13 | 14 | 14-04-031-22W3 | 14-04-031-22W3 | Well | Pipeline Segment Connection Below Ground | Flowline |  | BAYTEX ENERGY LTD. | Operating | Oil Well Effluent |  | Steel | 0.185 | 0.185 | 60.3 | [7 empty] | 861 |  |  |  |  | 0 | SHAPEFILE | N
PL-00033394 | Glen NG | Y | 3 | SK PS 00203334 | 2024-05-13 | 3 | 07-03-031-22W3 | 07-03-031-22W3 | Pipeline Segment Connection Above Ground | Pipeline Segment Connection Below Ground | Flowline |  | BAYTEX ENERGY LTD. | Operating | Natural Gas |  |  | 0.079 | 0.079 | 97 | 10 |  | FPLP | 301 |  |  |  | 4960 |  |  |  |  | 0 | SHAPEFILE | N
PL-00033393 | Glen 8-4 OE | Y | 3 | SK PS 00203321 | 2024-05-13 | 3 | 05-03-031-22W3 | 08-04-031-22W3 | Well | Oil Satellite | Flowline |  | BAYTEX ENERGY LTD. | Operating | Oil Well Effluent |  | Steel | 0.586 | 0.586 | 60.3 | [7 empty] | 861 |  |  |  |  | 0 | SHAPEFILE | N
PL-00033391 | Glen 2-2 OE | Y | 6 | SK PS 00203300 | 2024-05-13 | 6 | 04-02-031-22W3 | 06-02-031-22W3 | Well | Pipeline Segment Connection Below Ground | Flowline |  | BAYTEX ENERGY LTD. | Operating | Oil Well Effluent |  | Steel | 0.609 | 0.609 | 60.3 | [7 empty] | 861 |  |  |  |  | 0 | SHAPEFILE | N
PL-00033389 | Glen 16-2 OE | Y | 5 | SK PS 00203272 | 2024-05-13 | 5 | 10-12-031-22W3 | 12-11-031-22W3 | Oil Satellite | Multi Well Battery | Flowline |  | BAYTEX ENERGY LTD. | Operating | Oil Well Effluent |  | Steel | 2.436 | 2.436 | 88.9 | [7 empty] | 861 |  |  |  |  | 0 | SHAPEFILE | N
PL-00033394 | Glen NG | Y | 16 | SK PS 00203347 | 2024-05-13 | 17 | 13-22-031-21W3 | 14-22-031-21W3 | Well | Pipeline Segment Connection Above Ground | Flowline |  | BAYTEX ENERGY LTD. | Abandoned | Natural Gas |  | Steel | 0.405 | 0.405 | 60.3 | [7 empty] | 0 |  |  |  |  | 0 | SHAPEFILE | N
PL-00033387 | Glen 14-32 OE | Y | 10 | SK PS 00203252 | 2024-05-13 | 10 | 15-32-030-22W3 | 14-32-030-22W3 | Well | Pipeline Segment Connection Above Ground | Flowline |  | BAYTEX ENERGY LTD. | Operating | Oil Well Effluent |  | Fibreglass | 0.407 | 0.407 | 88.9 | [7 empty] | 9930 |  |  |  |  | 0 | SHAPEFILE | N
PL-00033391 | Glen 2-2 OE | Y | 14 | SK PS 00203308 | 2024-05-13 | 14 | 08-02-031-22W3 | 08-02-031-22W3 | Well | Pipeline Segment Connection Below Ground | Flowline |  | BAYTEX ENERGY LTD. | Operating | Oil Well Effluent |  | Steel | 0.174 | 0.174 | 60.3 | [7 empty] | 861 |  |  |  |  | 0 | SHAPEFILE | N
PL-00033395 | Glen OE | Y | 15 | SK PS 00203366 | 2024-05-13 | 15 | 07-03-031-22W3 | 07-03-031-22W3 | Pipeline Segment Connection Above Ground | Pipeline Segment Connection Above Ground | Flowline |  | BAYTEX ENERGY LTD. | Operating | Oil Well Effluent |  |  | 0.333 | 0.333 | 97 | 10 |  | FPLP | 301 |  |  |  | 4960 |  |  |  |  | 0 | SHAPEFILE | N
PL-00033394 | Glen NG | Y | 7 | SK PS 00203338 | 2024-05-13 | 7 | 05-20-031-22W3 | 07-20-031-22W3 | Well | Multi Well Battery | Flowline |  | BAYTEX ENERGY LTD. | Operating | Natural Gas |  | Steel | 0.781 | 0.781 | 60.3 | [7 empty] | 861 |  |  |  |  | 0 | SHAPEFILE | N
PL-00033394 | Glen NG | Y | 14 | SK PS 00203345 | 2024-05-13 | 15 | 09-22-031-21W3 | 16-22-031-21W3 | Well | Well | Flowline |  | BAYTEX ENERGY LTD. | Abandoned | Natural Gas |  | Steel | 0.366 | 0.366 | 60.3 | [7 empty] | 0 |  |  |  |  | 0 | SHAPEFILE | N
PL-00033395 | Glen OE | Y | 28 | SK PS 00203379 | 2024-05-13 | 28 | 13-07-031-21W3 | 10-12-031-22W3 | Well | Oil Satellite | Flowline |  | BAYTEX ENERGY LTD. | Operating | Oil Well Effluent |  | Steel | 1.121 | 1.121 | 60.3 | [7 empty] | 861 |  |  |  |  | 0 | SHAPEFILE | N
PL-00033385 | Glen 12-4 OE | Y | 7 | SK PS 00203224 | 2024-05-13 | 7 | 09-05-031-22W3 | 12-04-031-22W3 | Well | Oil Satellite | Flowline |  | BAYTEX ENERGY LTD. | Operating | Oil Well Effluent |  | Steel | 0.407 | 0.407 | 60.3 | [7 empty] | 861 |  |  |  |  | 0 | SHAPEFILE | N
PL-00033385 | Glen 12-4 OE | Y | 10 | SK PS 00203227 | 2024-05-13 | 10 | 12-04-031-22W3 | 08-04-031-22W3 | Oil Satellite | Oil Satellite | Flowline |  | BAYTEX ENERGY LTD. | Operating | Oil Well Effluent |  | Steel | 1.351 | 1.351 | 88.9 | [7 empty] | 4960 |  |  |  |  | 0 | SHAPEFILE | N
PL-00033393 | Glen 8-4 OE | Y | 5 | SK PS 00203323 | 2024-05-13 | 5 | 06-04-031-22W3 | 08-04-031-22W3 | Well | Oil Satellite | Flowline |  | BAYTEX ENERGY LTD. | Abandoned | Oil Well Effluent |  |  | 0.813 | 0.813 | [8 empty] | 0 |  |  |  |  | 0 | SHAPEFILE | N
PL-00033395 | Glen OE | Y | 34 | SK PS 00203385 | 2024-05-13 | 35 | 15-03-031-22W3 | 13-02-031-22W3 | Pipeline Segment Connection Above Ground | Oil Satellite | Flowline |  | BAYTEX ENERGY LTD. | Operating | Oil Well Effluent |  |  | 0.916 | 0.916 | 97 | 10 |  | FPLP | 301 |  |  |  | 4960 |  |  |  |  | 0 | SHAPEFILE | N
PL-00033392 | Glen 6-10 OE | Y | 2 | SK PS 00203310 | 2024-05-13 | 2 | 06-10-031-22W3 | 12-11-031-22W3 | Pipeline Segment Connection Above Ground | Multi Well Battery | Flowline |  | BAYTEX ENERGY LTD. | Operating | Oil Well Effluent |  | Steel | 1.203 | 1.203 | 114.3 | [7 empty] | 861 |  |  |  |  | 0 | SHAPEFILE | N
PL-00033388 | Glen 14-6 OE | Y | 3 | SK PS 00203256 | 2024-05-13 | 3 | 05-07-031-21W3 | 14-06-031-21W3 | Well | Oil Satellite | Flowline |  | BAYTEX ENERGY LTD. | Operating | Oil Well Effluent |  | Steel | 1.131 | 1.131 | 60.3 | [7 empty] | 861 |  |  |  |  | 0 | SHAPEFILE | N
PL-00033395 | Glen OE | Y | 38 | SK PS 00203389 | 2024-05-13 | 39 | 16-04-031-22W3 | 13-03-031-22W3 | Pipeline Segment Connection Above Ground | Oil Satellite | Flowline |  | BAYTEX ENERGY LTD. | Operating | Oil Well Effluent |  |  | 0.466 | 0.466 | 97 | 10 |  | FPLP | 301 |  |  |  | 4960 |  |  |  |  | 0 | SHAPEFILE | N
PL-00033394 | Glen NG | Y | 11 | SK PS 00203342 | 2024-05-13 | 11 | 15-11-031-22W3 | 10-11-031-22W3 | Well | Oil Satellite | Flowline |  | BAYTEX ENERGY LTD. | Operating | Natural Gas |  | Steel | 0.402 | 0.402 | 60.3 | [7 empty] | 861 |  |  |  |  | 0 | SHAPEFILE | N
PL-00033387 | Glen 14-32 OE | Y | 11 | SK PS 00203253 | 2024-05-13 | 11 | 16-32-030-22W3 | 14-32-030-22W3 | Well | Pipeline Segment Connection Above Ground | Flowline |  | BAYTEX ENERGY LTD. | Operating | Oil Well Effluent |  | Steel | 0.763 | 0.763 | 60.3 | [7 empty] | 9930 |  |  |  |  | 0 | SHAPEFILE | N
PL-00033392 | Glen 6-10 OE | Y | 1 | SK PS 00203309 | 2024-05-13 | 1 | 05-10-031-22W3 | 06-10-031-22W3 | Well | Oil Satellite | Flowline |  | BAYTEX ENERGY LTD. | Operating | Oil Well Effluent |  | Steel | 0.345 | 0.345 | 60.3 | [7 empty] | 861 |  |  |  |  | 0 | SHAPEFILE | N
PL-00033394 | Glen NG | Y | 18 | SK PS 00203349 | 2024-05-13 | 19 | 15-03-031-22W3 | 15-03-031-22W3 | Pipeline Segment Connection Above Ground | Pipeline Segment Connection Below Ground | Flowline |  | BAYTEX ENERGY LTD. | Operating | Natural Gas |  |  | 0.06 | 0.06 | 97 | 10 |  | FPLP | 301 |  |  |  | 4960 |  |  |  |  | 0 | SHAPEFILE | N
PL-00033395 | Glen OE | Y | 17 | SK PS 00203368 | 2024-05-13 | 17 | 07-03-031-22W3 | 07-03-031-22W3 | Pipeline Segment Connection Above Ground | Pipeline Segment Connection Below Ground | Flowline |  | BAYTEX ENERGY LTD. | Operating | Oil Well Effluent |  |  | 0.069 | 0.069 | 124 | 12.5 |  | FPLP | 301 |  |  |  | 4960 |  |  |  |  | 0 | SHAPEFILE | N
PL-00033392 | Glen 6-10 OE | Y | 4 | SK PS 00203312 | 2024-05-13 | 4 | 06-10-031-22W3 | 06-10-031-22W3 | Well | Pipeline Segment Connection Below Ground | Flowline |  | BAYTEX ENERGY LTD. | Operating | Oil Well Effluent |  | Steel | 0.039 | 0.039 | 60.3 | [7 empty] | 861 |  |  |  |  | 0 | SHAPEFILE | N
PL-00033393 | Glen 8-4 OE | Y | 7 | SK PS 00203325 | 2024-05-13 | 7 | 07-04-031-22W3 | 08-04-031-22W3 | Well | Oil Satellite | Flowline |  | BAYTEX ENERGY LTD. | Operating | Oil Well Effluent |  | Steel | 0.406 | 0.406 | 60.3 | [7 empty] | 861 |  |  |  |  | 0 | SHAPEFILE | N
PL-00033394 | Glen NG | Y | 5 | SK PS 00203336 | 2024-05-13 | 5 | 01-20-031-22W3 | 07-20-031-22W3 | Well | Multi Well Battery | Flowline |  | BAYTEX ENERGY LTD. | Operating | Natural Gas |  | Steel | 0.785 | 0.785 | 60.3 | [7 empty] | 861 |  |  |  |  | 0 | SHAPEFILE | N
PL-00033389 | Glen 16-2 OE | Y | 13 | SK PS 00203280 | 2024-05-13 | 13 | 16-02-031-22W3 | 16-02-031-22W3 | Well | Pipeline Segment Connection Below Ground | Flowline |  | BAYTEX ENERGY LTD. | Operating | Oil Well Effluent |  | Steel | 0.176 | 0.176 | 60.3 | [7 empty] | 861 |  |  |  |  | 0 | SHAPEFILE | N
PL-00033393 | Glen 8-4 OE | Y | 12 | SK PS 00203330 | 2024-05-13 | 12 | 10-04-031-22W3 | 08-04-031-22W3 | Well | Oil Satellite | Flowline |  | BAYTEX ENERGY LTD. | Operating | Oil Well Effluent |  | Steel | 0.543 | 0.543 | 60.3 | [7 empty] | 861 |  |  |  |  | 0 | SHAPEFILE | N
PL-00033391 | Glen 2-2 OE | Y | 1 | SK PS 00203295 | 2024-05-13 | 1 | 01-02-031-22W3 | 02-02-031-22W3 | Well | Oil Satellite | Flowline |  | BAYTEX ENERGY LTD. | Operating | Oil Well Effluent |  | Steel | 0.432 | 0.432 | 60.3 | [7 empty] | 861 |  |  |  |  | 0 | SHAPEFILE | N
PL-00033395 | Glen OE | Y | 9 | SK PS 00203360 | 2024-05-13 | 9 | 06-09-031-22W3 | 06-09-031-22W3 | Well | Pipeline Segment Connection Below Ground | Flowline |  | BAYTEX ENERGY LTD. | Operating | Oil Well Effluent |  | Steel | 0.179 | 0.179 | 60.3 | [7 empty] | 861 |  |  |  |  | 0 | SHAPEFILE | N
PL-00033385 | Glen 12-4 OE | Y | 15 | SK PS 00203232 | 2024-05-13 | 15 | 15-04-031-22W3 | 14-04-031-22W3 | Well | Well | Flowline |  | BAYTEX ENERGY LTD. | Operating | Oil Well Effluent |  | Steel | 0.588 | 0.588 | 60.3 | [7 empty] | 861 |  |  |  |  | 0 | SHAPEFILE | N
PL-00033392 | Glen 6-10 OE | Y | 5 | SK PS 00203313 | 2024-05-13 | 5 | 07-09-031-22W3 | 06-10-031-22W3 | Well | Oil Satellite | Flowline |  | BAYTEX ENERGY LTD. | Operating | Oil Well Effluent |  | Steel | 1.216 | 1.216 | 60.3 | [7 empty] | 861 |  |  |  |  | 0 | SHAPEFILE | N
PL-00033385 | Glen 12-4 OE | Y | 12 | SK PS 00203229 | 2024-05-13 | 12 | 13-04-031-22W3 | 12-04-031-22W3 | Well | Oil Satellite | Flowline |  | BAYTEX ENERGY LTD. | Operating | Oil Well Effluent |  | Steel | 0.408 | 0.408 | 60.3 | [7 empty] | 861 |  |  |  |  | 0 | SHAPEFILE | N
PL-00033389 | Glen 16-2 OE | Y | 14 | SK PS 00208387 | 2024-05-13 | 12 | 12-11-031-22W3 | 12-11-031-22W3 | Pipeline Segment Connection Below Ground | Multi Well Battery | Flowline |  | BAYTEX ENERGY LTD. | Operating | Oil Well Effluent |  | Steel | 0.083 | 0.083 | 114.3 | [7 empty] | 861 |  |  |  |  | 0 | SHAPEFILE | N
PL-00033395 | Glen OE | Y | 10 | SK PS 00203361 | 2024-05-13 | 10 | 05-11-031-22W3 | 06-11-031-22W3 | Well | Oil Satellite | Flowline |  | BAYTEX ENERGY LTD. | Operating | Oil Well Effluent |  | Steel | 0.406 | 0.406 | 60.3 | [7 empty] | 861 |  |  |  |  | 0 | SHAPEFILE | N
PL-00033394 | Glen NG | Y | 8 | SK PS 00203339 | 2024-05-13 | 8 | 08-20-031-22W3 | 07-20-031-22W3 | Well | Multi Well Battery | Flowline |  | BAYTEX ENERGY LTD. | Operating | Natural Gas |  | Steel | 0.4 | 0.4 | 60.3 | [7 empty] | 861 |  |  |  |  | 0 | SHAPEFILE | N
PL-00033392 | Glen 6-10 OE | Y | 8 | SK PS 00203316 | 2024-05-13 | 8 | 08-10-031-22W3 | 06-10-031-22W3 | Well | Oil Satellite | Flowline |  | BAYTEX ENERGY LTD. | Operating | Oil Well Effluent |  | Steel | 0.788 | 0.788 | 88.9 | [7 empty] | 861 |  |  |  |  | 0 | SHAPEFILE | N
PL-00033392 | Glen 6-10 OE | Y | 3 | SK PS 00203311 | 2024-05-13 | 3 | 06-10-031-22W3 | 06-10-031-22W3 | Well | Pipeline Segment Connection Below Ground | Flowline |  | BAYTEX ENERGY LTD. | Operating | Oil Well Effluent |  | Steel | 0.052 | 0.052 | 60.3 | [7 empty] | 861 |  |  |  |  | 0 | SHAPEFILE | N
PL-00033387 | Glen 14-32 OE | Y | 6 | SK PS 00203248 | 2024-05-13 | 6 | 13-32-030-22W3 | 14-32-030-22W3 | Well | Pipeline Segment Connection Above Ground | Flowline |  | BAYTEX ENERGY LTD. | Operating | Oil Well Effluent |  | Steel | 0.437 | 0.437 | 60.3 | [7 empty] | 9930 |  |  |  |  | 0 | SHAPEFILE | N
PL-00033389 | Glen 16-2 OE | Y | 6 | SK PS 00203273 | 2024-05-13 | 6 | 11-02-031-22W3 | 16-02-031-22W3 | Well | Oil Satellite | Flowline |  | BAYTEX ENERGY LTD. | Abandoned | Oil Well Effluent |  | Steel | 0.912 | 0.912 | 60.3 | [7 empty] | 0 |  |  |  |  | 0 | SHAPEFILE | N
PL-00033385 | Glen 12-4 OE | Y | 4 | SK PS 00203221 | 2024-05-13 | 4 | 05-04-031-22W3 | 12-04-031-22W3 | Well | Oil Satellite | Flowline |  | BAYTEX ENERGY LTD. | Operating | Oil Well Effluent |  | Steel | 0.475 | 0.475 | 60.3 | [7 empty] | 861 |  |  |  |  | 0 | SHAPEFILE | N
PL-00033391 | Glen 2-2 OE | Y | 3 | SK PS 00203297 | 2024-05-13 | 3 | 03-01-031-22W3 | 04-01-031-22W3 | Well | Pipeline Segment Connection Above Ground | Flowline |  | BAYTEX ENERGY LTD. | Operating | Oil Well Effluent |  | Steel | 0.405 | 0.405 | 60.3 | [7 empty] | 861 |  |  |  |  | 0 | SHAPEFILE | N
PL-00033390 | Glen 16-3 OE | Y | 1 | SK PS 00203281 | 2024-05-13 | 1 | 01-03-031-22W3 | 16-03-031-22W3 | Well | Oil Satellite | Flowline |  | BAYTEX ENERGY LTD. | Operating | Oil Well Effluent |  | Steel | 1.165 | 1.165 | 60.3 | [7 empty] | 861 |  |  |  |  | 0 | SHAPEFILE | N
PL-00033385 | Glen 12-4 OE | Y | 9 | SK PS 00203226 | 2024-05-13 | 9 | 10-05-031-22W3 | 07-05-031-22W3 | Well | Pipeline Segment Connection Below Ground | Flowline |  | BAYTEX ENERGY LTD. | Operating | Oil Well Effluent |  | Steel | 0.194 | 0.194 | 60.3 | [7 empty] | 861 |  |  |  |  | 0 | SHAPEFILE | N
PL-00033387 | Glen 14-32 OE | Y | 2 | SK PS 00203244 | 2024-05-13 | 2 | 10-32-030-22W3 | 14-32-030-22W3 | Well | Pipeline Segment Connection Above Ground | Flowline |  | BAYTEX ENERGY LTD. | Operating | Oil Well Effluent |  | Fibreglass | 0.738 | 0.738 | 88.9 | [7 empty] | 9930 |  |  |  |  | 0 | SHAPEFILE | N
PL-00033389 | Glen 16-2 OE | Y | 10 | SK PS 00203277 | 2024-05-13 | 10 | 14-02-031-22W3 | 16-02-031-22W3 | Well | Oil Satellite | Flowline |  | BAYTEX ENERGY LTD. | Operating | Oil Well Effluent |  | Steel | 0.66 | 0.66 | 60.3 | [7 empty] | 861 |  |  |  |  | 0 | SHAPEFILE | N
PL-00033389 | Glen 16-2 OE | Y | 9 | SK PS 00203276 | 2024-05-13 | 9 | 14-02-031-22W3 | 16-02-031-22W3 | Well | Oil Satellite | Flowline |  | BAYTEX ENERGY LTD. | Operating | Oil Well Effluent |  | Steel | 1.039 | 1.039 | 60.3 | [7 empty] | 861 |  |  |  |  | 0 | SHAPEFILE | N
PL-00033391 | Glen 2-2 OE | Y | 8 | SK PS 00203302 | 2024-05-13 | 8 | 05-02-031-22W3 | 05-02-031-22W3 | Well | Pipeline Segment Connection Below Ground | Flowline |  | BAYTEX ENERGY LTD. | Operating | Oil Well Effluent |  | Steel | 0.092 | 0.092 | 60.3 | [7 empty] | 861 |  |  |  |  | 0 | SHAPEFILE | N
PL-00033388 | Glen 14-6 OE | Y | 11 | SK PS 00203264 | 2024-05-13 | 11 | 14-06-031-21W3 | 10-12-031-22W3 | Oil Satellite | Oil Satellite | Flowline |  | BAYTEX ENERGY LTD. | Operating | Oil Well Effluent |  | Steel | 1.758 | 1.758 | 88.9 | [7 empty] | 861 |  |  |  |  | 0 | SHAPEFILE | N
PL-00033390 | Glen 16-3 OE | Y | 14 | SK PS 00203294 | 2024-05-13 | 14 | 16-03-031-22W3 | 16-03-031-22W3 | Well | Pipeline Segment Connection Below Ground | Flowline |  | BAYTEX ENERGY LTD. | Operating | Oil Well Effluent |  | Steel | 0.113 | 0.113 | 60.3 | [7 empty] | 861 |  |  |  |  | 0 | SHAPEFILE | N
PL-00033385 | Glen 12-4 OE | Y | 11 | SK PS 00203228 | 2024-05-13 | 11 | 12-04-031-22W3 | 12-04-031-22W3 | Well | Oil Satellite | Flowline |  | BAYTEX ENERGY LTD. | Operating | Oil Well Effluent |  | Fibreglass | 0.13 | 0.13 | 88.9 | [7 empty] | 861 |  |  |  |  | 0 | SHAPEFILE | N
PL-00033395 | Glen OE | Y | 8 | SK PS 00203359 | 2024-05-13 | 8 | 05-09-031-22W3 | 06-09-031-22W3 | Well | Multi Well Battery | Flowline |  | BAYTEX ENERGY LTD. | Operating | Oil Well Effluent |  | Steel | 0.406 | 0.406 | 60.3 | [7 empty] | 861 |  |  |  |  | 0 | SHAPEFILE | N
PL-00033390 | Glen 16-3 OE | Y | 8 | SK PS 00203288 | 2024-05-13 | 8 | 11-03-031-22W3 | 16-03-031-22W3 | Well | Oil Satellite | Flowline |  | BAYTEX ENERGY LTD. | Discontinued | Oil Well Effluent |  | Steel | 0.911 | 0.911 | 60.3 | [7 empty] | 0 |  |  |  |  | 0 | SHAPEFILE | N
PL-00033395 | Glen OE | Y | 1 | SK PS 00203352 | 2024-05-13 | 1 | 02-06-031-21W3 | 01-06-031-21W3 | Well | Multi Well Battery | Flowline |  | BAYTEX ENERGY LTD. | Operating | Oil Well Effluent |  | Steel | 0.301 | 0.301 | 60.3 | [7 empty] | 861 |  |  |  |  | 0 | SHAPEFILE | N
PL-00033394 | Glen NG | Y | 6 | SK PS 00203337 | 2024-05-13 | 6 | 04-20-031-22W3 | 07-20-031-22W3 | Well | Multi Well Battery | Flowline |  | BAYTEX ENERGY LTD. | Operating | Natural Gas |  | Steel | 0.946 | 0.946 | 60.3 | [7 empty] | 861 |  |  |  |  | 0 | SHAPEFILE | N
PL-00033386 | Glen 14-1 OE | Y | 8 | SK PS 00203240 | 2024-05-13 | 8 | 14-01-031-22W3 | 14-01-031-22W3 | Well | Oil Satellite | Flowline |  | BAYTEX ENERGY LTD. | Operating | Oil Well Effluent |  | Steel | 0.171 | 0.171 | 60.3 | [7 empty] | 861 |  |  |  |  | 0 | SHAPEFILE | N
PL-00033394 | Glen NG | Y | 19 | SK PS 00203350 | 2024-05-13 | 20 | 16-03-031-22W3 | 16-03-031-22W3 | Pipeline Segment Connection Above Ground | Pipeline Segment Connection Below Ground | Flowline |  | BAYTEX ENERGY LTD. | Operating | Natural Gas |  |  | 0.053 | 0.053 | 97 | 10 |  | FPLP | 301 |  |  |  | 4960 |  |  |  |  | 0 | SHAPEFILE | N
PL-00033395 | Glen OE | Y | 13 | SK PS 00203364 | 2024-05-13 | 13 | 07-11-031-22W3 | 06-11-031-22W3 | Pipeline Segment Connection Above Ground | Oil Satellite | Flowline |  | BAYTEX ENERGY LTD. | Abandoned | Oil Well Effluent |  | Steel | 0.409 | 0.409 | 88.9 | [7 empty] | 0 |  |  |  |  | 0 | SHAPEFILE | N
PL-00033389 | Glen 16-2 OE | Y | 4 | SK PS 00203271 | 2024-05-13 | 4 | 09-02-031-22W3 | 16-02-031-22W3 | Well | Oil Satellite | Flowline |  | BAYTEX ENERGY LTD. | Operating | Oil Well Effluent |  | Steel | 0.577 | 0.577 | 60.3 | [7 empty] | 861 |  |  |  |  | 0 | SHAPEFILE | N
PL-00033388 | Glen 14-6 OE | Y | 10 | SK PS 00203263 | 2024-05-13 | 10 | 13-06-031-21W3 | 14-06-031-21W3 | Well | Oil Satellite | Flowline |  | BAYTEX ENERGY LTD. | Operating | Oil Well Effluent |  | Steel | 0.406 | 0.406 | 60.3 | [7 empty] | 861 |  |  |  |  | 0 | SHAPEFILE | N
PL-00033386 | Glen 14-1 OE | Y | 3 | SK PS 00203235 | 2024-05-13 | 3 | 10-01-031-22W3 | 11-01-031-22W3 | Well | Well | Flowline |  | BAYTEX ENERGY LTD. | Abandoned | Oil Well Effluent |  |  | 0.419 | 0.419 | [8 empty] | 0 |  |  |  |  | 0 | SHAPEFILE | N
PL-00033395 | Glen OE | Y | 24 | SK PS 00203375 | 2024-05-13 | 24 | 16-11-031-22W3 | 16-11-031-22W3 | Well | Pipeline Segment Connection Below Ground | Flowline |  | BAYTEX ENERGY LTD. | Operating | Oil Well Effluent |  | Steel | 0.161 | 0.161 | 60.3 | [7 empty] | 861 |  |  |  |  | 0 | SHAPEFILE | N
PL-00033385 | Glen 12-4 OE | Y | 13 | SK PS 00203230 | 2024-05-13 | 13 | 14-04-031-22W3 | 12-04-031-22W3 | Well | Oil Satellite | Flowline |  | BAYTEX ENERGY LTD. | Discontinued | Oil Well Effluent |  | Steel | 0.565 | 0.565 | 60.3 | [7 empty] | 0 |  |  |  |  | 0 | SHAPEFILE | N
PL-00033388 | Glen 14-6 OE | Y | 14 | SK PS 00203267 | 2024-05-13 | 14 | 16-06-031-21W3 | 09-06-031-21W3 | Well | Pipeline Segment Connection Below Ground | Flowline |  | BAYTEX ENERGY LTD. | Operating | Oil Well Effluent |  | Steel | 0.181 | 0.181 | 60.3 | [7 empty] | 861 |  |  |  |  | 0 | SHAPEFILE | N
PL-00033388 | Glen 14-6 OE | Y | 7 | SK PS 00203260 | 2024-05-13 | 7 | 08-06-031-21W3 | 14-06-031-21W3 | Well | Oil Satellite | Flowline |  | BAYTEX ENERGY LTD. | Operating | Oil Well Effluent |  | Steel | 1.081 | 1.081 | 60.3 | [7 empty] | 861 |  |  |  |  | 0 | SHAPEFILE | N
PL-00033388 | Glen 14-6 OE | Y | 8 | SK PS 00203261 | 2024-05-13 | 8 | 09-06-031-21W3 | 14-06-031-21W3 | Well | Oil Satellite | Flowline |  | BAYTEX ENERGY LTD. | Operating | Oil Well Effluent |  | Steel | 0.904 | 0.904 | 60.3 | [7 empty] | 861 |  |  |  |  | 0 | SHAPEFILE | N
PL-00033390 | Glen 16-3 OE | Y | 2 | SK PS 00203282 | 2024-05-13 | 2 | 01-10-031-22W3 | 16-03-031-22W3 | Well | Oil Satellite | Flowline |  | BAYTEX ENERGY LTD. | Operating | Oil Well Effluent |  | Steel | 0.396 | 0.396 | 60.3 | [7 empty] | 861 |  |  |  |  | 0 | SHAPEFILE | N
PL-00033386 | Glen 14-1 OE | Y | 6 | SK PS 00203238 | 2024-05-13 | 6 | 14-01-031-22W3 | 16-02-031-22W3 | Oil Satellite | Oil Satellite | Flowline |  | BAYTEX ENERGY LTD. | Operating | Oil Well Effluent |  | Steel | 0.865 | 0.865 | 60.3 | [7 empty] | 861 |  |  |  |  | 0 | SHAPEFILE | N
PL-00033394 | Glen NG | Y | 10 | SK PS 00203341 | 2024-05-13 | 10 | 08-10-031-22W3 | 05-11-031-22W3 | Pipeline Segment Connection Above Ground | Oil Satellite | Flowline |  | BAYTEX ENERGY LTD. | Operating | Natural Gas |  |  | 0.388 | 0.388 | 97 | 10 |  | FPLP | 301 |  |  |  | 4960 |  |  |  |  | 0 | SHAPEFILE | N
PL-00033395 | Glen OE | Y | 11 | SK PS 00203362 | 2024-05-13 | 11 | 06-11-031-22W3 | 12-11-031-22W3 | Oil Satellite | Multi Well Battery | Flowline |  | BAYTEX ENERGY LTD. | Operating | Oil Well Effluent |  | Steel | 0.625 | 0.625 | 60.3 | [7 empty] | 861 |  |  |  |  | 0 | SHAPEFILE | N
PL-00033389 | Glen 16-2 OE | Y | 2 | SK PS 00203269 | 2024-05-13 | 2 | 04-12-031-22W3 | 16-02-031-22W3 | Well | Oil Satellite | Flowline |  | BAYTEX ENERGY LTD. | Discontinued | Oil Well Effluent |  | Steel | 0.609 | 0.609 | 60.3 | [7 empty] | 0 |  |  |  |  | 0 | SHAPEFILE | N
PL-00033387 | Glen 14-32 OE | Y | 8 | SK PS 00203250 | 2024-05-13 | 8 | 14-32-030-22W3 | 14-32-030-22W3 | Pipeline Segment Connection Above Ground | Pipeline Segment Connection Above Ground | Flowline |  | BAYTEX ENERGY LTD. | Operating | Oil Well Effluent |  | Steel | 0.054 | 0.054 | 88.9 | [7 empty] | 861 |  |  |  |  | 0 | SHAPEFILE | N
PL-00033387 | Glen 14-32 OE | Y | 9 | SK PS 00203251 | 2024-05-13 | 9 | 15-32-030-22W3 | 14-32-030-22W3 | Pipeline Segment Connection Above Ground | Pipeline Segment Connection Above Ground | Flowline |  | BAYTEX ENERGY LTD. | Operating | Oil Well Effluent |  | Steel | 0.254 | 0.254 | 60.3 | [7 empty] | 9930 |  |  |  |  | 0 | SHAPEFILE | N
PL-00033395 | Glen OE | Y | 2 | SK PS 00203353 | 2024-05-13 | 2 | 04-04-031-22W3 | 14-32-030-22W3 | Well | Pipeline Segment Connection Above Ground | Flowline |  | BAYTEX ENERGY LTD. | Operating | Oil Well Effluent |  | Fibreglass | 0.578 | 0.578 | 88.9 | [7 empty] | 9930 |  |  |  |  | 0 | SHAPEFILE | N
PL-00033388 | Glen 14-6 OE | Y | 13 | SK PS 00203266 | 2024-05-13 | 13 | 16-06-031-21W3 | 14-06-031-21W3 | Well | Oil Satellite | Flowline |  | BAYTEX ENERGY LTD. | Operating | Oil Well Effluent |  | Steel | 0.84 | 0.84 | 60.3 | [7 empty] | 861 |  |  |  |  | 0 | SHAPEFILE | N
PL-00033386 | Glen 14-1 OE | Y | 1 | SK PS 00203233 | 2024-05-13 | 1 | 01-12-031-22W3 | 14-01-031-22W3 | Well | Oil Satellite | Flowline |  | BAYTEX ENERGY LTD. | Abandoned | Oil Well Effluent |  | Steel | 0.877 | 0.877 | 60.3 | [7 empty] | 0 |  |  |  |  | 0 | SHAPEFILE | N
PL-00033389 | Glen 16-2 OE | Y | 1 | SK PS 00203268 | 2024-05-13 | 1 | 01-11-031-22W3 | 16-02-031-22W3 | Well | Oil Satellite | Flowline |  | BAYTEX ENERGY LTD. | Operating | Oil Well Effluent |  | Steel | 0.391 | 0.391 | 60.3 | [7 empty] | 861 |  |  |  |  | 0 | SHAPEFILE | N
PL-00033388 | Glen 14-6 OE | Y | 9 | SK PS 00203262 | 2024-05-13 | 9 | 09-06-031-21W3 | 08-06-031-21W3 | Well | Pipeline Segment Connection Below Ground | Flowline |  | BAYTEX ENERGY LTD. | Operating | Oil Well Effluent |  | Steel | 0.176 | 0.176 | 60.3 | [7 empty] | 861 |  |  |  |  | 0 | SHAPEFILE | N
PL-00033385 | Glen 12-4 OE | Y | 8 | SK PS 00203225 | 2024-05-13 | 8 | 10-05-031-22W3 | 12-04-031-22W3 | Well | Oil Satellite | Flowline |  | BAYTEX ENERGY LTD. | Operating | Oil Well Effluent |  | Steel | 0.855 | 0.855 | 60.3 | [7 empty] | 861 |  |  |  |  | 0 | SHAPEFILE | N
PL-00033389 | Glen 16-2 OE | Y | 8 | SK PS 00203275 | 2024-05-13 | 8 | 12-02-031-22W3 | 16-02-031-22W3 | Well | Oil Satellite | Flowline |  | BAYTEX ENERGY LTD. | Operating | Oil Well Effluent |  | Steel | 1.412 | 1.412 | 60.3 | [7 empty] | 861 |  |  |  |  | 0 | SHAPEFILE | N
PL-00033386 | Glen 14-1 OE | Y | 2 | SK PS 00203234 | 2024-05-13 | 2 | 09-01-031-22W3 | 16-01-031-22W3 | Well | Well | Flowline |  | BAYTEX ENERGY LTD. | Abandoned | Oil Well Effluent |  |  | 0.406 | 0.406 | [8 empty] | 0 |  |  |  |  | 0 | SHAPEFILE | N
PL-00033395 | Glen OE | Y | 19 | SK PS 00203370 | 2024-05-13 | 19 | 08-10-031-22W3 | 05-11-031-22W3 | Pipeline Segment Connection Above Ground | Oil Satellite | Flowline |  | BAYTEX ENERGY LTD. | Operating | Oil Well Effluent |  |  | 0.384 | 0.384 | 124 | 12.5 |  | FPLP | 301 |  |  |  | 4960 |  |  |  |  | 0 | SHAPEFILE | N
PL-00033391 | Glen 2-2 OE | Y | 13 | SK PS 00203307 | 2024-05-13 | 13 | 08-02-031-22W3 | 02-02-031-22W3 | Well | Oil Satellite | Flowline |  | BAYTEX ENERGY LTD. | Operating | Oil Well Effluent |  | Steel | 0.532 | 0.532 | 60.3 | [7 empty] | 861 |  |  |  |  | 0 | SHAPEFILE | N
PL-00033389 | Glen 16-2 OE | Y | 7 | SK PS 00203274 | 2024-05-13 | 7 | 12-01-031-22W3 | 16-02-031-22W3 | Well | Oil Satellite | Flowline |  | BAYTEX ENERGY LTD. | Operating | Oil Well Effluent |  | Steel | 0.619 | 0.619 | 88.9 | [7 empty] | 861 |  |  |  |  | 0 | SHAPEFILE | N
PL-00033393 | Glen 8-4 OE | Y | 8 | SK PS 00203326 | 2024-05-13 | 8 | 07-04-031-22W3 | 08-04-031-22W3 | Well | Pipeline Segment Connection Below Ground | Flowline |  | BAYTEX ENERGY LTD. | Operating | Oil Well Effluent |  | Steel | 0.246 | 0.246 | 60.3 | [7 empty] | 861 |  |  |  |  | 0 | SHAPEFILE | N
PL-00033395 | Glen OE | Y | 39 | SK PS 00203390 | 2024-05-13 | 40 | 16-04-031-22W3 | 13-02-031-22W3 | Pipeline Segment Connection Above Ground | Oil Satellite | Flowline |  | BAYTEX ENERGY LTD. | Operating | Oil Well Effluent |  |  | 2.081 | 2.081 | 124 | 12.5 |  | FPLP | 301 |  |  |  | 4960 |  |  |  |  | 0 | SHAPEFILE | N
PL-00033385 | Glen 12-4 OE | Y | 6 | SK PS 00203223 | 2024-05-13 | 6 | 08-05-031-22W3 | 08-05-031-22W3 | Well | Pipeline Segment Connection Below Ground | Flowline |  | BAYTEX ENERGY LTD. | Operating | Oil Well Effluent |  | Steel | 0.04 | 0.04 | 60.3 | [7 empty] | 861 |  |  |  |  | 0 | SHAPEFILE | N
PL-00033395 | Glen OE | Y | 36 | SK PS 00203387 | 2024-05-13 | 37 | 16-03-031-22W3 | 16-03-031-22W3 | Pipeline Segment Connection Above Ground | Pipeline Segment Connection Below Ground | Flowline |  | BAYTEX ENERGY LTD. | Operating | Oil Well Effluent |  |  | 0.053 | 0.053 | 124 | 12.5 |  | FPLP | 301 |  |  |  | 4960 |  |  |  |  | 0 | SHAPEFILE | N
PL-00033390 | Glen 16-3 OE | Y | 5 | SK PS 00203285 | 2024-05-13 | 5 | 07-03-031-22W3 | 16-03-031-22W3 | Pipeline Segment Connection Above Ground | Oil Satellite | Flowline |  | BAYTEX ENERGY LTD. | Operating | Oil Well Effluent |  | Steel | 1.24 | 1.24 | 60.3 | [7 empty] | 861 |  |  |  |  | 0 | SHAPEFILE | N
PL-00033388 | Glen 14-6 OE | Y | 2 | SK PS 00203255 | 2024-05-13 | 2 | 05-07-031-21W3 | 06-07-031-21W3 | Well | Pipeline Segment Connection Below Ground | Flowline |  | BAYTEX ENERGY LTD. | Operating | Oil Well Effluent |  | Steel | 0.218 | 0.218 | 60.3 | [7 empty] | 861 |  |  |  |  | 0 | SHAPEFILE | N
PL-00033394 | Glen NG | Y | 17 | SK PS 00203348 | 2024-05-13 | 18 | 16-22-031-21W3 | 14-22-031-21W3 | Well | Pipeline Segment Connection Above Ground | Flowline |  | BAYTEX ENERGY LTD. | Abandoned | Natural Gas |  | Steel | 0.797 | 0.797 | 60.3 | [7 empty] | 0 |  |  |  |  | 0 | SHAPEFILE | N
PL-00033391 | Glen 2-2 OE | Y | 4 | SK PS 00203298 | 2024-05-13 | 4 | 03-02-031-22W3 | 02-02-031-22W3 | Well | Oil Satellite | Flowline |  | BAYTEX ENERGY LTD. | Discontinued | Oil Well Effluent |  | Steel | 0.501 | 0.501 | 60.3 | [7 empty] | 0 |  |  |  |  | 0 | SHAPEFILE | N
PL-00033392 | Glen 6-10 OE | Y | 9 | SK PS 00203317 | 2024-05-13 | 9 | 08-10-031-22W3 | 08-10-031-22W3 | Well | Pipeline Segment Connection Below Ground | Flowline |  | BAYTEX ENERGY LTD. | Operating | Oil Well Effluent |  | Steel | 0.162 | 0.162 | 60.3 | [7 empty] | 861 |  |  |  |  | 0 | SHAPEFILE | N
PL-00033393 | Glen 8-4 OE | Y | 1 | SK PS 00203319 | 2024-05-13 | 1 | 01-04-031-22W3 | 08-04-031-22W3 | Well | Oil Satellite | Flowline |  | BAYTEX ENERGY LTD. | Abandoned | Oil Well Effluent |  | Steel | 0.383 | 0.383 | 60.3 | [7 empty] | 0 |  |  |  |  | 0 | SHAPEFILE | N
PL-00033391 | Glen 2-2 OE | Y | 9 | SK PS 00203303 | 2024-05-13 | 9 | 06-02-031-22W3 | 02-02-031-22W3 | Well | Oil Satellite | Flowline |  | BAYTEX ENERGY LTD. | Operating | Oil Well Effluent |  | Steel | 0.57 | 0.57 | 60.3 | [7 empty] | 861 |  |  |  |  | 0 | SHAPEFILE | N
PL-00033393 | Glen 8-4 OE | Y | 11 | SK PS 00203329 | 2024-05-13 | 11 | 09-04-031-22W3 | 08-04-031-22W3 | Well | Oil Satellite | Flowline |  | BAYTEX ENERGY LTD. | Abandoned | Oil Well Effluent |  | Steel | 0.301 | 0.301 | 60.3 | [7 empty] | 0 |  |  |  |  | 0 | SHAPEFILE | N
PL-00033395 | Glen OE | Y | 4 | SK PS 00203355 | 2024-05-13 | 4 | 04-04-031-22W3 | 04-04-031-22W3 | Well | Pipeline Segment Connection Above Ground | Flowline |  | BAYTEX ENERGY LTD. | Operating | Oil Well Effluent |  | Steel | 0.197 | 0.197 | 88.9 | [7 empty] | 9930 |  |  |  |  | 0 | SHAPEFILE | N
PL-00033385 | Glen 12-4 OE | Y | 1 | SK PS 00203218 | 2024-05-13 | 1 | 01-05-031-22W3 | 12-04-031-22W3 | Well | Oil Satellite | Flowline |  | BAYTEX ENERGY LTD. | Operating | Oil Well Effluent |  | Steel | 0.878 | 0.878 | 60.3 | [7 empty] | 861 |  |  |  |  | 0 | SHAPEFILE | N
PL-00033386 | Glen 14-1 OE | Y | 9 | SK PS 00203241 | 2024-05-13 | 9 | 16-01-031-22W3 | 14-01-031-22W3 | Well | Oil Satellite | Flowline |  | BAYTEX ENERGY LTD. | Operating | Oil Well Effluent |  | Steel | 0.623 | 0.623 | 60.3 | [7 empty] | 861 |  |  |  |  | 0 | SHAPEFILE | N
PL-00033390 | Glen 16-3 OE | Y | 9 | SK PS 00203289 | 2024-05-13 | 9 | 13-02-031-22W3 | 16-03-031-22W3 | Oil Satellite | Oil Satellite | Flowline |  | BAYTEX ENERGY LTD. | Operating | Oil Well Effluent |  | Steel | 0.369 | 0.369 | 60.3 | [7 empty] | 861 |  |  |  |  | 0 | SHAPEFILE | N
PL-00033395 | Glen OE | Y | 3 | SK PS 00203354 | 2024-05-13 | 3 | 04-04-031-22W3 | 14-32-030-22W3 | Well | Pipeline Segment Connection Above Ground | Flowline |  | BAYTEX ENERGY LTD. | Operating | Oil Well Effluent |  | Steel | 0.594 | 0.594 | 88.9 | [7 empty] | 9930 |  |  |  |  | 0 | SHAPEFILE | N
PL-00033386 | Glen 14-1 OE | Y | 10 | SK PS 00203242 | 2024-05-13 | 10 | 16-01-031-22W3 | 14-01-031-22W3 | Well | Oil Satellite | Flowline |  | BAYTEX ENERGY LTD. | Operating | Oil Well Effluent |  | Steel | 0.972 | 0.972 | 60.3 | [7 empty] | 861 |  |  |  |  | 0 | SHAPEFILE | N
PL-00033395 | Glen OE | Y | 33 | SK PS 00203384 | 2024-05-13 | 33 | 13-02-031-22W3 | 12-11-031-22W3 | Oil Satellite | Multi Well Battery | Flowline |  | BAYTEX ENERGY LTD. | Operating | Oil Well Effluent |  |  | 1.468 | 1.468 | 124 | 12.5 |  | FPLP | 301 |  |  |  | 4960 |  |  |  |  | 0 | SHAPEFILE | N
PL-00033391 | Glen 2-2 OE | Y | 10 | SK PS 00203304 | 2024-05-13 | 10 | 06-02-031-22W3 | 06-02-031-22W3 | Well | Pipeline Segment Connection Below Ground | Flowline |  | BAYTEX ENERGY LTD. | Operating | Oil Well Effluent |  | Steel | 0.149 | 0.149 | 60.3 | [7 empty] | 861 |  |  |  |  | 0 | SHAPEFILE | N
PL-00033385 | Glen 12-4 OE | Y | 5 | SK PS 00203222 | 2024-05-13 | 5 | 07-05-031-22W3 | 09-05-031-22W3 | Well | Well | Flowline |  | BAYTEX ENERGY LTD. | Operating | Oil Well Effluent |  | Steel | 0.588 | 0.588 | 60.3 | [7 empty] | 861 |  |  |  |  | 0 | SHAPEFILE | N
PL-00033395 | Glen OE | Y | 32 | SK PS 00203383 | 2024-05-13 | 32 | 12-13-031-22W3 | 12-11-031-22W3 | Oil Satellite | Multi Well Battery | Flowline |  | BAYTEX ENERGY LTD. | Operating | Oil Well Effluent |  | Steel | 2.306 | 2.306 | 88.9 | [7 empty] | 861 |  |  |  |  | 0 | SHAPEFILE | N
PL-00033387 | Glen 14-32 OE | Y | 1 | SK PS 00203243 | 2024-05-13 | 1 | 09-32-030-22W3 | 14-32-030-22W3 | Well | Pipeline Segment Connection Above Ground | Flowline |  | BAYTEX ENERGY LTD. | Operating | Oil Well Effluent |  | Steel | 0.97 | 0.97 | 60.3 | [7 empty] | 9930 |  |  |  |  | 0 | SHAPEFILE | N
PL-00033388 | Glen 14-6 OE | Y | 5 | SK PS 00203258 | 2024-05-13 | 5 | 06-07-031-21W3 | 06-07-031-21W3 | Well | Well | Flowline |  | BAYTEX ENERGY LTD. | Operating | Oil Well Effluent |  | Steel | 0.173 | 0.173 | 60.3 | [7 empty] | 861 |  |  |  |  | 0 | SHAPEFILE | N
PL-00033385 | Glen 12-4 OE | Y | 2 | SK PS 00203219 | 2024-05-13 | 2 | 03-04-031-22W3 | 12-04-031-22W3 | Well | Oil Satellite | Flowline |  | BAYTEX ENERGY LTD. | Discontinued | Oil Well Effluent |  | Steel | 0.85 | 0.85 | 60.3 | [7 empty] | 0 |  |  |  |  | 0 | SHAPEFILE | N
PL-00033387 | Glen 14-32 OE | Y | 5 | SK PS 00203247 | 2024-05-13 | 5 | 11-32-030-22W3 | 08-04-031-22W3 | Pipeline Segment Connection Above Ground | Oil Satellite | Flowline |  | BAYTEX ENERGY LTD. | Operating | Oil Well Effluent |  |  | 1.817 | 1.817 | 124 | 12.5 |  | FPLP | 301 |  |  |  | 4960 |  |  |  |  | 0 | SHAPEFILE | N
PL-00033395 | Glen OE | Y | 14 | SK PS 00203365 | 2024-05-13 | 14 | 07-11-031-22W3 | 07-11-031-22W3 | Well | Pipeline Segment Connection Below Ground | Flowline |  | BAYTEX ENERGY LTD. | Operating | Oil Well Effluent |  | Steel | 0.197 | 0.197 | 60.3 | [7 empty] | 861 |  |  |  |  | 0 | SHAPEFILE | N
PL-00033391 | Glen 2-2 OE | Y | 5 | SK PS 00203299 | 2024-05-13 | 5 | 04-01-031-22W3 | 02-02-031-22W3 | Well | Oil Satellite | Flowline |  | BAYTEX ENERGY LTD. | Operating | Oil Well Effluent |  | Steel | 0.896 | 0.896 | 60.3 | [7 empty] | 861 |  |  |  |  | 0 | SHAPEFILE | N
PL-00033394 | Glen NG | Y | 15 | SK PS 00203346 | 2024-05-13 | 16 | 12-22-031-21W3 | 13-22-031-21W3 | Well | Well | Flowline |  | BAYTEX ENERGY LTD. | Abandoned | Natural Gas |  | Steel | 0.398 | 0.398 | 60.3 | [7 empty] | 0 |  |  |  |  | 0 | SHAPEFILE | N
PL-00033391 | Glen 2-2 OE | Y | 12 | SK PS 00203306 | 2024-05-13 | 12 | 07-02-031-22W3 | 08-02-031-22W3 | Well | Pipeline Segment Connection Below Ground | Flowline |  | BAYTEX ENERGY LTD. | Operating | Oil Well Effluent |  | Steel | 0.101 | 0.101 | 60.3 | [7 empty] | 861 |  |  |  |  | 0 | SHAPEFILE | N
PL-00033395 | Glen OE | Y | 20 | SK PS 00203371 | 2024-05-13 | 20 | 04-11-031-22W3 | 10-11-031-22W3 | Well | Oil Satellite | Flowline |  | BAYTEX ENERGY LTD. | Operating | Oil Well Effluent |  | Steel | 1.139 | 1.139 | 60.3 | [7 empty] | 861 |  |  |  |  | 0 | SHAPEFILE | N
PL-00033394 | Glen NG | Y | 2 | SK PS 00203333 | 2024-05-13 | 2 | 05-03-031-22W3 | 05-02-031-22W3 | Well | Multi Well Battery | Flowline |  | BAYTEX ENERGY LTD. | Operating | Natural Gas |  |  | 1.788 | 1.788 | 97 | 10 |  | FPLP | 301 |  |  |  | 4960 |  |  |  |  | 0 | SHAPEFILE | N
PL-00033390 | Glen 16-3 OE | Y | 13 | SK PS 00203293 | 2024-05-13 | 13 | 16-03-031-22W3 | 06-10-031-22W3 | Oil Satellite | Oil Satellite | Flowline |  | BAYTEX ENERGY LTD. | Operating | Oil Well Effluent |  | Steel | 1.543 | 1.543 | 60.3 | [7 empty] | 861 |  |  |  |  | 0 | SHAPEFILE | N
PL-00033388 | Glen 14-6 OE | Y | 12 | SK PS 00203265 | 2024-05-13 | 12 | 14-06-031-21W3 | 14-06-031-21W3 | Well | Pipeline Segment Connection Below Ground | Flowline |  | BAYTEX ENERGY LTD. | Operating | Oil Well Effluent |  | Steel | 0.051 | 0.051 | 60.3 | [7 empty] | 861 |  |  |  |  | 0 | SHAPEFILE | N
PL-00033390 | Glen 16-3 OE | Y | 10 | SK PS 00203290 | 2024-05-13 | 10 | 13-02-031-22W3 | 16-03-031-22W3 | Oil Satellite | Oil Satellite | Flowline |  | BAYTEX ENERGY LTD. | Operating | Oil Well Effluent |  | Steel | 0.365 | 0.365 | 88.9 | [7 empty] | 861 |  |  |  |  | 0 | SHAPEFILE | N
PL-00033395 | Glen OE | Y | 26 | SK PS 00203377 | 2024-05-13 | 26 | 10-12-031-22W3 | 12-11-031-22W3 | Oil Satellite | Multi Well Battery | Flowline |  | BAYTEX ENERGY LTD. | Operating | Oil Well Effluent |  | Steel | 2.436 | 2.436 | 114.3 | [7 empty] | 861 |  |  |  |  | 0 | SHAPEFILE | N
PL-00033395 | Glen OE | Y | 7 | SK PS 00203358 | 2024-05-13 | 7 | 05-03-031-22W3 | 05-02-031-22W3 | Well | Multi Well Battery | Flowline |  | BAYTEX ENERGY LTD. | Operating | Oil Well Effluent |  |  | 1.793 | 1.793 | 124 | 12.5 |  | FPLP | 301 |  |  |  | 4960 |  |  |  |  | 0 | SHAPEFILE | N
PL-00033393 | Glen 8-4 OE | Y | 9 | SK PS 00203327 | 2024-05-13 | 9 | 08-04-031-22W3 | 08-04-031-22W3 | Pipeline Segment Connection Above Ground | Pipeline Segment Connection Below Ground | Flowline |  | BAYTEX ENERGY LTD. | Operating | Oil Well Effluent |  |  | 0.051 | 0.051 | 124 | 12.5 |  | FPLP | 301 |  |  |  | 4960 |  |  |  |  | 0 | SHAPEFILE | N
PL-00033395 | Glen OE | Y | 25 | SK PS 00203376 | 2024-05-13 | 25 | 08-12-031-22W3 | 10-12-031-22W3 | Well | Oil Satellite | Flowline |  | BAYTEX ENERGY LTD. | Operating | Oil Well Effluent |  | Fibreglass | 0.709 | 0.709 | 88.9 | [7 empty] | 861 |  |  |  |  | 0 | SHAPEFILE | N
PL-00033391 | Glen 2-2 OE | Y | 11 | SK PS 00203305 | 2024-05-13 | 11 | 07-02-031-22W3 | 02-02-031-22W3 | Well | Oil Satellite | Flowline |  | BAYTEX ENERGY LTD. | Operating | Oil Well Effluent |  | Steel | 0.327 | 0.327 | 60.3 | [7 empty] | 861 |  |  |  |  | 0 | SHAPEFILE | N
PL-00033392 | Glen 6-10 OE | Y | 7 | SK PS 00203315 | 2024-05-13 | 7 | 08-09-031-22W3 | 05-10-031-22W3 | Well | Pipeline Segment Connection Above Ground | Flowline |  | BAYTEX ENERGY LTD. | Operating | Oil Well Effluent |  | Steel | 0.466 | 0.466 | 88.9 | [7 empty] | 861 |  |  |  |  | 0 | SHAPEFILE | N
PL-00033393 | Glen 8-4 OE | Y | 2 | SK PS 00203320 | 2024-05-13 | 2 | 04-03-031-22W3 | 08-04-031-22W3 | Well | Oil Satellite | Flowline |  | BAYTEX ENERGY LTD. | Abandoned | Oil Well Effluent |  | Steel | 0.589 | 0.589 | 60.3 | [7 empty] | 0 |  |  |  |  | 0 | SHAPEFILE | N
PL-00033387 | Glen 14-32 OE | Y | 3 | SK PS 00203245 | 2024-05-13 | 3 | 11-32-030-22W3 | 14-32-030-22W3 | Well | Pipeline Segment Connection Above Ground | Flowline |  | BAYTEX ENERGY LTD. | Discontinued | Oil Well Effluent |  | Steel | 0.417 | 0.417 | 60.3 | [7 empty] | 0 |  |  |  |  | 0 | SHAPEFILE | N
PL-00033394 | Glen NG | Y | 12 | SK PS 00203343 | 2024-05-13 | 12 | 13-02-031-22W3 | 12-11-031-22W3 | Oil Satellite | Multi Well Battery | Flowline |  | BAYTEX ENERGY LTD. | Operating | Natural Gas |  |  | 1.463 | 1.463 | 97 | 10 |  | FPLP | 301 |  |  |  | 4960 |  |  |  |  | 0 | SHAPEFILE | N
PL-00033391 | Glen 2-2 OE | Y | 2 | SK PS 00203296 | 2024-05-13 | 2 | 02-02-031-22W3 | 16-02-031-22W3 | Oil Satellite | Oil Satellite | Flowline |  | BAYTEX ENERGY LTD. | Operating | Oil Well Effluent |  | Steel | 1.233 | 1.233 | 60.3 | [7 empty] | 861 |  |  |  |  | 0 | SHAPEFILE | N
PL-00033389 | Glen 16-2 OE | Y | 11 | SK PS 00203278 | 2024-05-13 | 11 | 15-02-031-22W3 | 16-02-031-22W3 | Well | Oil Satellite | Flowline |  | BAYTEX ENERGY LTD. | Operating | Oil Well Effluent |  | Steel | 0.188 | 0.188 | 60.3 | [7 empty] | 861 |  |  |  |  | 0 | SHAPEFILE | N
PL-00033395 | Glen OE | Y | 23 | SK PS 00203374 | 2024-05-13 | 23 | 16-11-031-22W3 | 10-11-031-22W3 | Pipeline Segment Connection Below Ground | Oil Satellite | Flowline |  | BAYTEX ENERGY LTD. | Operating | Oil Well Effluent |  | Steel | 0.577 | 0.577 | 88.9 | [7 empty] | 861 |  |  |  |  | 0 | SHAPEFILE | N
PL-00033395 | Glen OE | Y | 5 | SK PS 00203356 | 2024-05-13 | 5 | 08-05-031-22W3 | 04-04-031-22W3 | Well | Pipeline Segment Connection Above Ground | Flowline |  | BAYTEX ENERGY LTD. | Operating | Oil Well Effluent |  | Steel | 0.565 | 0.565 | 88.9 | [7 empty] | 9930 |  |  |  |  | 0 | SHAPEFILE | N
PL-00033394 | Glen NG | Y | 1 | SK PS 00203332 | 2024-05-13 | 1 | 05-02-031-22W3 | 13-02-031-22W3 | Multi Well Battery | Pipeline Segment Connection Below Ground | Flowline |  | BAYTEX ENERGY LTD. | Operating | Natural Gas |  |  | 0.765 | 0.765 | 97 | 10 |  | FPLP | 301 |  |  |  | 4960 |  |  |  |  | 0 | SHAPEFILE | N
PL-00033395 | Glen OE | Y | 30 | SK PS 00203381 | 2024-05-13 | 30 | 14-11-031-22W3 | 12-11-031-22W3 | Well | Multi Well Battery | Flowline |  | BAYTEX ENERGY LTD. | Operating | Oil Well Effluent |  | Steel | 0.793 | 0.793 | 60.3 | [7 empty] | 861 |  |  |  |  | 0 | SHAPEFILE | N
PL-00033395 | Glen OE | Y | 22 | SK PS 00203373 | 2024-05-13 | 22 | 13-12-031-22W3 | 10-11-031-22W3 | Well | Oil Satellite | Flowline |  | BAYTEX ENERGY LTD. | Discontinued | Oil Well Effluent |  | Steel | 0.91 | 0.91 | 60.3 | [5 empty] | 0 | 862 | 0 | 0 |  |  |  | 0 | SHAPEFILE | N
PL-00033387 | Glen 14-32 OE | Y | 7 | SK PS 00203249 | 2024-05-13 | 7 | 14-32-030-22W3 | 08-04-031-22W3 | Pipeline Segment Connection Above Ground | Oil Satellite | Flowline |  | BAYTEX ENERGY LTD. | Operating | Oil Well Effluent |  | Steel | 1.513 | 1.513 | 114.3 | [7 empty] | 9930 |  |  |  |  | 0 | SHAPEFILE | N
PL-00033395 | Glen OE | Y | 21 | SK PS 00203372 | 2024-05-13 | 21 | 10-11-031-22W3 | 12-11-031-22W3 | Oil Satellite | Multi Well Battery | Flowline |  | BAYTEX ENERGY LTD. | Operating | Oil Well Effluent |  | Steel | 0.832 | 0.832 | 88.9 | [7 empty] | 861 |  |  |  |  | 0 | SHAPEFILE | N
PL-00033395 | Glen OE | Y | 35 | SK PS 00203386 | 2024-05-13 | 36 | 15-03-031-22W3 | 15-03-031-22W3 | Pipeline Segment Connection Above Ground | Pipeline Segment Connection Below Ground | Flowline |  | BAYTEX ENERGY LTD. | Operating | Oil Well Effluent |  |  | 0.057 | 0.057 | 124 | 12.5 |  | FPLP | 301 |  |  |  | 4960 |  |  |  |  | 0 | SHAPEFILE | N
PL-00033395 | Glen OE | Y | 16 | SK PS 00203367 | 2024-05-13 | 16 | 07-03-031-22W3 | 07-03-031-22W3 | Pipeline Segment Connection Above Ground | Pipeline Segment Connection Below Ground | Flowline |  | BAYTEX ENERGY LTD. | Operating | Oil Well Effluent |  |  | 0.083 | 0.083 | 124 | 12.5 |  | FPLP | 301 |  |  |  | 4960 |  |  |  |  | 0 | SHAPEFILE | N
PL-00033385 | Glen 12-4 OE | Y | 3 | SK PS 00203220 | 2024-05-13 | 3 | 03-09-031-22W3 | 12-04-031-22W3 | Well | Oil Satellite | Flowline |  | BAYTEX ENERGY LTD. | Operating | Oil Well Effluent |  | Steel | 1.083 | 1.083 | 60.3 | [7 empty] | 861 |  |  |  |  | 0 | SHAPEFILE | N
PL-00033395 | Glen OE | Y | 6 | SK PS 00203357 | 2024-05-13 | 6 | 05-02-031-22W3 | 13-02-031-22W3 | Multi Well Battery | Pipeline Segment Connection Below Ground | Flowline |  | BAYTEX ENERGY LTD. | Operating | Oil Well Effluent |  |  | 0.766 | 0.766 | 124 | 12.5 |  | FPLP | 301 |  |  |  | 4960 |  |  |  |  | 0 | SHAPEFILE | N
PL-00033395 | Glen OE | Y | 27 | SK PS 00203378 | 2024-05-13 | 27 | 13-07-031-21W3 | 13-07-031-21W3 | Well | Pipeline Segment Connection Above Ground | Flowline |  | BAYTEX ENERGY LTD. | Operating | Oil Well Effluent |  | Steel | 0.13 | 0.13 | 60.3 | [7 empty] | 861 |  |  |  |  | 0 | SHAPEFILE | N
PL-00033388 | Glen 14-6 OE | Y | 1 | SK PS 00203254 | 2024-05-13 | 1 | 01-07-031-21W3 | 14-06-031-21W3 | Well | Oil Satellite | Flowline |  | BAYTEX ENERGY LTD. | Operating | Oil Well Effluent |  | Steel | 1.075 | 1.075 | 60.3 | [7 empty] | 861 |  |  |  |  | 0 | SHAPEFILE | N
PL-00033390 | Glen 16-3 OE | Y | 11 | SK PS 00203291 | 2024-05-13 | 11 | 13-03-031-22W3 | 16-03-031-22W3 | Oil Satellite | Oil Satellite | Flowline |  | BAYTEX ENERGY LTD. | Operating | Oil Well Effluent |  | Steel | 1.212 | 1.212 | 60.3 | [7 empty] | 861 |  |  |  |  | 0 | SHAPEFILE | N
PL-00033390 | Glen 16-3 OE | Y | 7 | SK PS 00203287 | 2024-05-13 | 7 | 09-03-031-22W3 | 16-03-031-22W3 | Well | Oil Satellite | Flowline |  | BAYTEX ENERGY LTD. | Operating | Oil Well Effluent |  | Steel | 0.406 | 0.406 | 60.3 | [7 empty] | 861 |  |  |  |  | 0 | SHAPEFILE | N
PL-00033394 | Glen NG | Y | 9 | SK PS 00203340 | 2024-05-13 | 9 | 08-04-031-22W3 | 08-04-031-22W3 | Pipeline Segment Connection Above Ground | Pipeline Segment Connection Below Ground | Flowline |  | BAYTEX ENERGY LTD. | Operating | Natural Gas |  |  | 0.172 | 0.172 | 97 | 10 |  | FPLP | 301 |  |  |  | 4960 |  |  |  |  | 0 | SHAPEFILE | N
PL-00033395 | Glen OE | Y | 37 | SK PS 00203388 | 2024-05-13 | 38 | 16-04-031-22W3 | 06-10-031-22W3 | Pipeline Segment Connection Above Ground | Oil Satellite | Flowline |  | BAYTEX ENERGY LTD. | Abandoned | Oil Well Effluent |  | Steel | 1.143 | 1.143 | 88.9 | [7 empty] | 0 |  |  |  |  | 0 | SHAPEFILE | N
PL-00033391 | Glen 2-2 OE | Y | 7 | SK PS 00203301 | 2024-05-13 | 7 | 05-02-031-22W3 | 02-02-031-22W3 | Well | Oil Satellite | Flowline |  | BAYTEX ENERGY LTD. | Operating | Oil Well Effluent |  | Steel | 1.064 | 1.064 | 60.3 | [7 empty] | 861 |  |  |  |  | 0 | SHAPEFILE | N
PL-00033394 | Glen NG | Y | 13 | SK PS 00203344 | 2024-05-13 | 14 | 09-22-031-21W3 | 12-22-031-21W3 | Well | Well | Flowline |  | BAYTEX ENERGY LTD. | Abandoned | Natural Gas |  | Steel | 1.221 | 1.221 | 60.3 | [7 empty] | 0 |  |  |  |  | 0 | SHAPEFILE | N
PL-00033389 | Glen 16-2 OE | Y | 3 | SK PS 00203270 | 2024-05-13 | 3 | 08-11-031-22W3 | 16-02-031-22W3 | Well | Oil Satellite | Flowline |  | BAYTEX ENERGY LTD. | Operating | Oil Well Effluent |  | Steel | 1.026 | 1.026 | 60.3 | [7 empty] | 861 |  |  |  |  | 0 | SHAPEFILE | N
PL-00033395 | Glen OE | Y | 31 | SK PS 00203382 | 2024-05-13 | 31 | 14-11-031-22W3 | 12-11-031-22W3 | Well | Multi Well Battery | Flowline |  | BAYTEX ENERGY LTD. | Operating | Oil Well Effluent |  | Steel | 0.608 | 0.608 | 60.3 | [7 empty] | 861 |  |  |  |  | 0 | SHAPEFILE | N
PL-00033392 | Glen 6-10 OE | Y | 6 | SK PS 00203314 | 2024-05-13 | 6 | 07-10-031-22W3 | 06-10-031-22W3 | Well | Oil Satellite | Flowline |  | BAYTEX ENERGY LTD. | Operating | Oil Well Effluent |  | Steel | 0.584 | 0.584 | 60.3 | [7 empty] | 861 |  |  |  |  | 0 | SHAPEFILE | N
PL-00033390 | Glen 16-3 OE | Y | 6 | SK PS 00203286 | 2024-05-13 | 6 | 08-03-031-22W3 | 16-03-031-22W3 | Well | Oil Satellite | Flowline |  | BAYTEX ENERGY LTD. | Operating | Oil Well Effluent |  | Steel | 0.822 | 0.822 | 60.3 | [7 empty] | 861 |  |  |  |  | 0 | SHAPEFILE | N
PL-00033394 | Glen NG | Y | 20 | SK PS 00203351 | 2024-05-13 | 21 | 16-04-031-22W3 | 13-03-031-22W3 | Pipeline Segment Connection Above Ground | Oil Satellite | Flowline |  | BAYTEX ENERGY LTD. | Operating | Natural Gas |  |  | 0.458 | 0.458 | 97 | 10 |  | FPLP | 301 |  |  |  | 4960 |  |  |  |  | 0 | SHAPEFILE | N
PL-00033390 | Glen 16-3 OE | Y | 4 | SK PS 00203284 | 2024-05-13 | 4 | 06-03-031-22W3 | 07-03-031-22W3 | Well | Pipeline Segment Connection Below Ground | Flowline |  | BAYTEX ENERGY LTD. | Operating | Oil Well Effluent |  | Steel | 0.071 | 0.071 | 60.3 | [7 empty] | 861 |  |  |  |  | 0 | SHAPEFILE | N
PL-00033386 | Glen 14-1 OE | Y | 5 | SK PS 00203237 | 2024-05-13 | 5 | 13-01-031-22W3 | 14-01-031-22W3 | Pipeline Segment Connection Above Ground | Oil Satellite | Flowline |  | BAYTEX ENERGY LTD. | Operating | Oil Well Effluent |  | Steel | 0.404 | 0.404 | 60.3 | [7 empty] | 861 |  |  |  |  | 0 | SHAPEFILE | N
PL-00033393 | Glen 8-4 OE | Y | 4 | SK PS 00203322 | 2024-05-13 | 4 | 06-03-031-22W3 | 04-03-031-22W3 | Well | Well | Flowline |  | BAYTEX ENERGY LTD. | Operating | Oil Well Effluent |  | Steel | 0.56 | 0.56 | 60.3 | [7 empty] | 861 |  |  |  |  | 0 | SHAPEFILE | N
PL-00033390 | Glen 16-3 OE | Y | 3 | SK PS 00203283 | 2024-05-13 | 3 | 03-03-031-22W3 | 16-03-031-22W3 | Well | Oil Satellite | Flowline |  | BAYTEX ENERGY LTD. | Operating | Oil Well Effluent |  | Steel | 1.439 | 1.439 | 60.3 | [7 empty] | 861 |  |  |  |  | 0 | SHAPEFILE | N
PL-00033388 | Glen 14-6 OE | Y | 4 | SK PS 00203257 | 2024-05-13 | 4 | 06-07-031-21W3 | 14-06-031-21W3 | Well | Oil Satellite | Flowline |  | BAYTEX ENERGY LTD. | Operating | Oil Well Effluent |  | Steel | 0.795 | 0.795 | 88.9 | [7 empty] | 861 |  |  |  |  | 0 | SHAPEFILE | N
PL-00033394 | Glen NG | Y | 4 | SK PS 00203335 | 2024-05-13 | 4 | 07-03-031-22W3 | 07-03-031-22W3 | Pipeline Segment Connection Above Ground | Pipeline Segment Connection Below Ground | Flowline |  | BAYTEX ENERGY LTD. | Operating | Natural Gas |  |  | 0.066 | 0.066 | 97 | 10 |  | FPLP | 301 |  |  |  | 4960 |  |  |  |  | 0 | SHAPEFILE | N
PL-00033395 | Glen OE | Y | 12 | SK PS 00203363 | 2024-05-13 | 12 | 06-11-031-22W3 | 06-11-031-22W3 | Well | Oil Satellite | Flowline |  | BAYTEX ENERGY LTD. | Operating | Oil Well Effluent |  | Steel | 0.198 | 0.198 | 60.3 | [7 empty] | 861 |  |  |  |  | 0 | SHAPEFILE | N
PL-00033387 | Glen 14-32 OE | Y | 4 | SK PS 00203246 | 2024-05-13 | 4 | 11-32-030-22W3 | 14-32-030-22W3 | Pipeline Segment Connection Above Ground | Pipeline Segment Connection Above Ground | Flowline |  | BAYTEX ENERGY LTD. | Operating | Oil Well Effluent |  |  | 0.362 | 0.362 | 97 | 10 |  | FPLP | 301 |  |  |  | 4960 |  |  |  |  | 0 | SHAPEFILE | N
PL-00033386 | Glen 14-1 OE | Y | 7 | SK PS 00203239 | 2024-05-13 | 7 | 14-01-031-22W3 | 16-02-031-22W3 | Oil Satellite | Oil Satellite | Flowline |  | BAYTEX ENERGY LTD. | Operating | Oil Well Effluent |  | Steel | 0.858 | 0.858 | 114.3 | [7 empty] | 861 |  |  |  |  | 0 | SHAPEFILE | N
PL-00033388 | Glen 14-6 OE | Y | 6 | SK PS 00203259 | 2024-05-13 | 6 | 08-06-031-21W3 | 14-06-031-21W3 | Well | Oil Satellite | Flowline |  | BAYTEX ENERGY LTD. | Operating | Oil Well Effluent |  | Steel | 1.145 | 1.145 | 60.3 | [7 empty] | 861 |  |  |  |  | 0 | SHAPEFILE | N
PL-00012878 | Golden Lake NG | Y | 162 | SK PS 00203216 | 2024-05-10 | 114145-001 | 03-08-048-21W3 | 06-08-048-21W3 | Pipeline Segment Connection Below Ground | Pipeline Segment Connection Above Ground | Flowline |  | CANADIAN NATURAL RESOURCES LIMITED | Operating | Natural Gas |  |  | 0.355 | 0.355 | [8 empty] | 1100 |  |  |  |  | 0 | SHAPEFILE | N
PL-00012878 | Golden Lake NG | Y | 163 | SK PS 00203217 | 2024-05-10 | 121419-002 | 11-08-048-21W3 | 12-08-048-21W3 | Blind End | Blind End | Flowline |  | CANADIAN NATURAL RESOURCES LIMITED | Abandoned | Natural Gas |  | Polyethylene | 0.487 | 0.487 | 60.3 | 5.5 | 1 | [5 empty] | 0 | 0 |  | Uncoated | Uncoated | 0 | SHAPEFILE | N
PL-00012976 | Tangleflags Heavy FG | Y | 177 | SK PS 00203206 | 2024-05-09 | 172955-900 | 08-12-050-20W3 | 09-12-050-20W3 | Pipeline Segment Connection Above Ground | Pipeline Segment Connection Above Ground | Flowline | Tangleflags Heavy FG | CANADIAN NATURAL RESOURCES LIMITED | Operating | Fuel Gas |  |  | 0.308 | 0.308 | [8 empty] | 1376 |  |  |  |  | 0 | SHAPEFILE | N
PL-00033383 | Infill and Optimization | N | 7 | SK PS 00203214 | 2024-05-09 | Optimization, 21/7-1-6-14 | 07-01-006-14W2 | 14-01-006-14W2 | Well | Oil Satellite | Flowline | 2024 Weyburn Infill and Optimization | WHITECAP RESOURCES INC. | Operating | Oil Well Effluent |  | Fibreglass | 1.24 | 1.24 | 81.2 | 2.5 | 1 | STAR | 1000 |  | 4968 | 4968 | 4880 | 97.6 | 1.5 | Other | Other | 20 | SHAPEFILE | N
PL-00012976 | Tangleflags Heavy FG | Y | 176 | SK PS 00203205 | 2024-05-09 | 172955-001 | 01-12-050-20W3 | 08-12-050-20W3 | Pipeline Segment Connection Above Ground | Pipeline Segment Connection Above Ground | Flowline | Tangleflags Heavy FG | CANADIAN NATURAL RESOURCES LIMITED | Operating | Fuel Gas |  |  | 0.595 | 0.595 | [8 empty] | 1376 |  |  |  |  | 0 | SHAPEFILE | N
PL-00033383 | Infill and Optimization | N | 2 | SK PS 00203209 | 2024-05-09 | GI650, 4-14-6-12W2 | 04-14-006-12W2 | 12-15-006-12W2 | Well | Oil Satellite | Flowline | 2024 Weyburn Infill and Optimization | WHITECAP RESOURCES INC. | Operating | Oil Well Effluent |  | Fibreglass | 1.776 | 1.776 | 81.2 | 2.5 | 1 | STAR | 1000 |  | 4968 | 4968 | 4880 | 97.6 | 1.5 | Other | Other | 20 | SHAPEFILE | N
PL-00033383 | Infill and Optimization | N | 6 | SK PS 00203213 | 2024-05-09 | Optimization, 6-36-5-14 | 12-36-005-14W2 | 14-01-006-14W2 | Pipeline Segment Connection Below Ground | Oil Satellite | Flowline | 2024 Weyburn Infill and Optimization | WHITECAP RESOURCES INC. | Operating | Oil Well Effluent |  | Fibreglass | 2.404 | 2.404 | 81.2 | 2.5 | 1 | STAR | 1000 |  | 4968 | 4968 | 4880 | 97.6 | 1.5 | Other | Other | 20 | SHAPEFILE | N
PL-00033383 | Infill and Optimization | N | 3 | SK PS 00203210 | 2024-05-09 | GI699, 8-35-6-14 | 08-35-006-14W2 | 08-35-006-14W2 | Well | Pipeline Segment Connection Below Ground | Flowline | 2024 Weyburn Infill and Optimization | WHITECAP RESOURCES INC. | Operating | Oil Well Effluent |  | Fibreglass | 0.04 | 0.04 | 81.2 | 2.5 | 1 | STAR | 1000 |  | 4968 | 4968 | 4880 | 97.6 | 1.5 | Other | Other | 20 | SHAPEFILE | N
PL-00033383 | Infill and Optimization | N | 8 | SK PS 00203215 | 2024-05-09 | Optimization, 22/7-1-6-14 | 07-01-006-14W2 | 14-01-006-14W2 | Well | Oil Satellite | Flowline | 2024 Weyburn Infill and Optimization | WHITECAP RESOURCES INC. | Operating | Oil Well Effluent |  | Fibreglass | 1.23 | 1.23 | 81.2 | 2.5 | 1 | STAR | 1000 |  | 4968 | 4968 | 4880 | 97.6 | 1.5 | Other | Other | 20 | SHAPEFILE | N
PL-00033383 | Infill and Optimization | N | 4 | SK PS 00203211 | 2024-05-09 | GI717, 3-19-6-12W2 | 03-19-006-12W2 | 04-19-006-12W2 | Well | Oil Satellite | Flowline | 2024 Weyburn Infill and Optimization | WHITECAP RESOURCES INC. | Cancelled - Expired | Oil Well Effluent |  | Fibreglass | 0.259 | 0.259 | 81.2 | 2.5 | 1 | STAR | 1000 |  | 4968 | 4968 | 4880 | 97.6 | 1.5 | Other | Other | 20 | SHAPEFILE | N
PL-00033383 | Infill and Optimization | N | 5 | SK PS 00203212 | 2024-05-09 | GI719, 13-36-5-14W2 | 13-36-005-14W2 | 14-01-006-14W2 | Well | Oil Satellite | Flowline | 2024 Weyburn Infill and Optimization | WHITECAP RESOURCES INC. | Operating | Oil Well Effluent |  | Fibreglass | 1.903 | 1.903 | 81.2 | 2.5 | 1 | STAR | 1000 |  | 4968 | 4968 | 4880 | 97.6 | 1.5 | Other | Other | 20 | SHAPEFILE | N
PL-00033382 | Buzzard-FG | Y | 1 | SK PS 00203207 | 2024-05-09 | SK171211-1b | 16-29-048-25W3 | 15-29-048-25W3 | Blind End | Blind End | Flowline |  | BAYTEX ENERGY LTD. | Discontinued | Fuel Gas |  | Polyethylene | 0.372 | 0.372 | 60.3 | [7 empty] | 0 | [5 empty] | SYSGEN | N
PL-00033383 | Infill and Optimization | N | 1 | SK PS 00203208 | 2024-05-09 | GI718, 13-11-6-12 | 13-11-006-12W2 | 12-15-006-12W2 | Well | Oil Satellite | Flowline | 2024 Weyburn Infill and Optimization | WHITECAP RESOURCES INC. | Operating | Oil Well Effluent |  | Fibreglass | 2.43 | 2.43 | 81.2 | 2.5 | 1 | STAR | 1000 |  | 4968 | 4968 | 4880 | 97.6 | 1.5 | Other | Other | 20 | SHAPEFILE | N
PL-00033380 |  | N | 1 | SK PS 00203204 | 2024-05-06 | 16-8-6-14 to 14-8-6-14 | 16-08-006-14W2 | 14-08-006-14W2 | Well | Pipeline Segment Connection Above Ground | Flowline | 16-8-6-14w2 to 14-8-6-14w2 | HUMMINGBIRD ENERGY INC. | Operating | Oil Well Effluent |  | Fibreglass | 0.678 | 0.678 | 90.7 | 6.6 | 1 | STAR | 2250 |  | 15510 | 14893 | 14893 | 33.97 | 2 | Other | Other | 15 | SHAPEFILE | N
PL-00011315 |  | N | 12 | SK PS 00203201 | 2024-05-06 |  | 02-24-008-20W3 | 03-24-008-20W3 | Well | Pipeline Segment Connection Above Ground | Flowline | 16-17-008-19W3M MWB OE Flowline | WHITECAP RESOURCES INC. | Operating | Oil Well Effluent |  | Fibreglass | 0.823 | 0.823 | 105.2 | 3.6 | 1 | STAR | 1000 |  | 4968 | 4960 | 4960 | 49.6 | 1.5 | Uncoated | Uncoated | 10 | SHAPEFILE | N
PL-00001849 |  | N | 10 | SK PS 00203199 | 2024-05-06 |  | 16-29-005-20W3 | 16-29-005-20W3 | Pipeline Segment Connection Below Ground | Well | Flowline | 03-21-005-20W3M MWB SW Flowline | DURHAM CREEK ENERGY LTD. | Operating | Salt water | Produced Water | Fibreglass | 0.067 | 0.067 | 59.1 | 4.8 | 1 | STAR | 2500 |  | 13760 | 13760 | 13760 | 0 | 1.5 | Uncoated | Uncoated | 0 | SHAPEFILE | N
PL-00010823 |  | N | 10 | SK PS 00203203 | 2024-05-06 |  | 01-08-005-20W3 | 01-08-005-20W3 | Pipeline Segment Connection Above Ground | Well | Flowline | 16-02-005-20W3M MWB SW Flowline | DURHAM CREEK ENERGY LTD. | Operating | Salt water | Produced Water | Fibreglass | 0.417 | 0.417 | 89.4 | 6.6 | 1 | STAR | 2250 |  | 15510 | 13760 | 13760 | 0 | 1.5 | Uncoated | Uncoated | 0 | SHAPEFILE | N
PL-00011315 |  | N | 13 | SK PS 00203202 | 2024-05-06 |  | 02-24-008-20W3 | 03-24-008-20W3 | Well | Pipeline Segment Connection Above Ground | Flowline | 16-17-008-19W3M MWB OE Flowline | WHITECAP RESOURCES INC. | Operating | Oil Well Effluent |  | Fibreglass | 0.819 | 0.819 | 80 | 2.8 | 1 | STAR | 1000 |  | 4968 | 4960 | 4960 | 49.6 | 1.5 | Uncoated | Uncoated | 10 | SHAPEFILE | N
PL-00005317 |  | N | 16 | SK PS 00203200 | 2024-05-06 |  | 13-12-007-19W3 | 14-12-007-19W3 | Pipeline Segment Connection Above Ground | Well | Flowline | 16-27-007-19W3M MWB OE Flowline | WHITECAP RESOURCES INC. | Operating | Oil Well Effluent |  | Fibreglass | 0.703 | 0.703 | 80 | 2.8 | 1 | STAR | 1000 |  | 4968 | 4960 | 4960 | 49.6 | 1.5 | Uncoated | Uncoated | 10 | SHAPEFILE | N
PL-00033367 | 113735 | Y | 1 | SK PS 00203185 | 2024-05-03 | 113735-1 | 09-30-005-33W1 | 07-30-005-33W1 | Well | Oil Satellite | Flowline |  | WOODLAND DEVELOPMENT CORP. | Operating | Oil Well Effluent |  |  | 0.554 | 0.554 | [8 empty] | 4410 | [5 empty] | SHAPEFILE | N
PL-00033376 | 113749 | Y | 1 | SK PS 00203194 | 2024-05-03 | 113749-1 | 10-27-006-34W1 | 06-27-006-34W1 | Well | Oil Satellite | Flowline |  | WOODLAND DEVELOPMENT CORP. | Operating | Oil Well Effluent |  |  | 0.525 | 0.525 | [8 empty] | 4410 | [5 empty] | SHAPEFILE | N
PL-00033379 |  | N | 1 | SK PS 00203197 | 2024-05-03 |  | 03-19-029-22W3 | 04-19-029-22W3 | Pipeline Segment Connection Above Ground | Pipeline Segment Connection Below Ground | Flowline | 3-19 to 4-19 to 1-24 Beadle NEW NG PL | BAYTEX ENERGY LTD. | Operating | Natural Gas |  | Composite | 0.415 | 0.415 | 97 | 10 | 1 | FPLP | 301 |  | 5170 | 5170 | 4960 | 0 | 1.2 | Uncoated | Uncoated | 0 | SHAPEFILE | N
PL-00033371 | 113741 | Y | 1 | SK PS 00203189 | 2024-05-03 | 113741-1 | 04-23-006-34W1 | 13-14-006-34W1 | Well | Oil Satellite | Flowline |  | WOODLAND DEVELOPMENT CORP. | Operating | Oil Well Effluent |  |  | 0.196 | 0.196 | [8 empty] | 4410 | [5 empty] | SHAPEFILE | N
PL-00033363 | 113725 | Y | 1 | SK PS 00203181 | 2024-05-03 | 113725-1 | 08-22-006-01W2 | 10-22-006-01W2 | Well | Oil Satellite | Flowline |  | WOODLAND DEVELOPMENT CORP. | Operating | Oil Well Effluent |  |  | 0.659 | 0.659 | [8 empty] | 4410 | [5 empty] | SHAPEFILE | N
PL-00033373 | 113745 | Y | 1 | SK PS 00203191 | 2024-05-03 | 113745-1 | 10-27-006-34W1 | 06-27-006-34W1 | Well | Oil Satellite | Flowline |  | WOODLAND DEVELOPMENT CORP. | Operating | Oil Well Effluent |  |  | 0.647 | 0.647 | [8 empty] | 4410 | [5 empty] | SHAPEFILE | N
PL-00033370 | 113740 | Y | 1 | SK PS 00203188 | 2024-05-03 | 113740-1 | 04-23-006-34W1 | 13-14-006-34W1 | Well | Oil Satellite | Flowline |  | WOODLAND DEVELOPMENT CORP. | Operating | Oil Well Effluent |  |  | 0.36 | 0.36 | [8 empty] | 4410 | [5 empty] | SHAPEFILE | N
PL-00033362 | 113721 | Y | 1 | SK PS 00203180 | 2024-05-03 | 113721-1 | 06-22-006-04W2 | 06-22-006-04W2 | Well | Oil Satellite | Flowline |  | WOODLAND DEVELOPMENT CORP. | Operating | Oil Well Effluent |  |  | 0.062 | 0.062 | [8 empty] | 4410 | [5 empty] | SHAPEFILE | N
PL-00033377 | 138380 | Y | 1 | SK PS 00203195 | 2024-05-03 | 138380-1 | 16-07-007-03W2 | 15-07-007-03W2 | Well | Oil Satellite | Flowline |  | WOODLAND DEVELOPMENT CORP. | Operating | Oil Well Effluent |  |  | 0.275 | 0.275 | [8 empty] | 4410 | [5 empty] | SHAPEFILE | N
PL-00033366 | 113730 | Y | 1 | SK PS 00203184 | 2024-05-03 | 113730-1 | 06-30-005-33W1 | 05-30-005-33W1 | Well | Oil Satellite | Flowline |  | WOODLAND DEVELOPMENT CORP. | Discontinued | Oil Well Effluent |  |  | 0.197 | 0.197 | [8 empty] | 4410 | [5 empty] | SHAPEFILE | N
PL-00033379 |  | N | 2 | SK PS 00203198 | 2024-05-03 |  | 04-19-029-22W3 | 01-24-029-23W3 | Pipeline Segment Connection Below Ground | Pipeline Segment Connection Above Ground | Flowline | 3-19 to 4-19 to 1-24 Beadle NEW NG PL | BAYTEX ENERGY LTD. | Operating | Natural Gas |  | Composite | 0.707 | 0.707 | 97 | 10 | 1 | FPLP | 301 |  | 5170 | 5170 | 4960 | 0 | 1.2 | Uncoated | Uncoated | 0 | SHAPEFILE | N
PL-00033372 | 113743 | Y | 1 | SK PS 00203190 | 2024-05-03 | 113743-1 | 04-23-006-34W1 | 13-14-006-34W1 | Well | Oil Satellite | Flowline |  | WOODLAND DEVELOPMENT CORP. | Operating | Oil Well Effluent |  |  | 0.176 | 0.176 | [8 empty] | 4410 | [5 empty] | SHAPEFILE | N
PL-00033369 | 113738 | Y | 1 | SK PS 00203187 | 2024-05-03 | 113738-1 | 04-23-006-34W1 | 13-14-006-34W1 | Well | Oil Satellite | Flowline |  | WOODLAND DEVELOPMENT CORP. | Operating | Oil Well Effluent |  |  | 0.353 | 0.353 | [8 empty] | 4410 | [5 empty] | SHAPEFILE | N
PL-00033368 | 113737 | Y | 1 | SK PS 00203186 | 2024-05-03 | 113737-1 | 09-30-005-33W1 | 07-30-005-33W1 | Well | Oil Satellite | Flowline |  | WOODLAND DEVELOPMENT CORP. | Operating | Oil Well Effluent |  |  | 0.553 | 0.553 | [8 empty] | 4410 | [5 empty] | SHAPEFILE | N
PL-00033378 | 143993 | Y | 1 | SK PS 00203196 | 2024-05-03 | 143993-1 | 12-28-006-05W2 | 11-28-006-05W2 | Oil Satellite | Pipeline Segment Connection Above Ground | Flowline |  | WOODLAND DEVELOPMENT CORP. | Operating | Oil Well Effluent |  |  | 0.332 | 0.332 | [8 empty] | 4410 | [5 empty] | SHAPEFILE | N
PL-00033375 | 113748 | Y | 1 | SK PS 00203193 | 2024-05-03 | 113748-1 | 10-27-006-34W1 | 06-27-006-34W1 | Well | Oil Satellite | Flowline |  | WOODLAND DEVELOPMENT CORP. | Operating | Oil Well Effluent |  |  | 0.535 | 0.535 | [8 empty] | 4410 | [5 empty] | SHAPEFILE | N
PL-00033374 | 113747 | Y | 1 | SK PS 00203192 | 2024-05-03 | 113747-1 | 10-27-006-34W1 | 06-27-006-34W1 | Well | Oil Satellite | Flowline |  | WOODLAND DEVELOPMENT CORP. | Operating | Oil Well Effluent |  |  | 0.579 | 0.579 | [8 empty] | 4410 | [5 empty] | SHAPEFILE | N
PL-00033365 | 113729 | Y | 1 | SK PS 00203183 | 2024-05-03 | 113729-1 | 12-19-005-33W1 | 05-30-005-33W1 | Well | Oil Satellite | Flowline |  | WOODLAND DEVELOPMENT CORP. | Operating | Oil Well Effluent |  |  | 1.383 | 1.383 | [8 empty] | 4410 | [5 empty] | SHAPEFILE | N
PL-00033364 | 113727 | Y | 1 | SK PS 00203182 | 2024-05-03 | 113727-1 | 10-13-006-01W2 | 12-13-006-01W2 | Well | Oil Satellite | Flowline |  | WOODLAND DEVELOPMENT CORP. | Operating | Oil Well Effluent |  |  | 1.051 | 1.051 | [8 empty] | 4410 | [5 empty] | SHAPEFILE | N
PL-00011315 |  | N | 11 | SK PS 00203179 | 2024-05-02 |  | 03-23-008-20W3 | 01-23-008-20W3 | Well | Pipeline Segment Connection Above Ground | Flowline | 16-17-008-19W3M MWB OE Flowline | WHITECAP RESOURCES INC. | Operating | Oil Well Effluent |  | Fibreglass | 0.952 | 0.952 | 80 | 2.8 | 1 | STAR | 1000 |  | 4968 | 4960 | 4960 | 49.6 | 1.5 | Uncoated | Uncoated | 10 | SHAPEFILE | N
PL-00012976 | Tangleflags Heavy FG | Y | 174 | SK PS 00203175 | 2024-05-02 | 193985-001 | 12-11-049-20W3 | 13-02-049-20W3 | Pipeline Segment Connection Above Ground | Pipeline Segment Connection Above Ground | Flowline | Tangleflags Heavy FG | CANADIAN NATURAL RESOURCES LIMITED | Operating | Fuel Gas |  | Polyethylene | 1.147 | 1.147 | 60.3 | 6.7 |  | 4710 |  |  |  |  | 1376 | 0 |  | Uncoated | Uncoated | 0 | SHAPEFILE | N
PL-00012976 | Tangleflags Heavy FG | Y | 175 | SK PS 00203176 | 2024-05-02 | 193986-001 | 13-02-049-20W3 | 13-02-049-20W3 | Pipeline Segment Connection Above Ground | Pipeline Segment Connection Above Ground | Flowline | Tangleflags Heavy FG | CANADIAN NATURAL RESOURCES LIMITED | Operating | Fuel Gas |  | Polyethylene | 0.027 | 0.027 | 60.3 | 6.7 |  | 4710 |  |  |  |  | 1376 | 0 |  | Uncoated | Uncoated | 0 | SHAPEFILE | N
PL-00001766 |  | N | 9 | SK PS 00203174 | 2024-05-02 |  | 02-09-004-20W3 | 08-09-004-20W3 | Pipeline Segment Connection Above Ground | Well | Flowline | 06-09-004-20W3M MWB SW Flowline | DURHAM CREEK ENERGY LTD. | Cancelled - Expired | Salt water | Produced Water | Fibreglass | 0.576 | 0.576 | 89.4 | 6.6 | 1 | STAR | 2250 |  | 15510 | 13760 | 13760 | 0 | 1.5 | Uncoated | Uncoated | 0 | SHAPEFILE | N
PL-00011315 |  | N | 10 | SK PS 00203178 | 2024-05-02 |  | 03-23-008-20W3 | 01-23-008-20W3 | Well | Pipeline Segment Connection Above Ground | Flowline | 16-17-008-19W3M MWB OE Flowline | WHITECAP RESOURCES INC. | Operating | Oil Well Effluent |  | Fibreglass | 0.956 | 0.956 | 105.2 | 3.6 | 1 | STAR | 1000 |  | 4968 | 4960 | 4960 | 49.6 | 1.5 | Uncoated | Uncoated | 10 | SHAPEFILE | N
PL-00033358 | 617042 | Y | 2 | SK PS 00203169 | 2024-05-01 | 617042-035 | 11-27-050-25W3 | 10-27-050-25W3 | Pipeline Segment Connection Above Ground | Oil Satellite | Flowline | TANGLEFLAGS SOUTH | CENOVUS ENERGY INC. | Operating | Fuel Gas |  | Polyethylene | 0.392 | 0.392 | 33.4 | [7 empty] | 550 | [5 empty] | SHAPEFILE | N
PL-00033360 | 617130 | Y | 1 | SK PS 00203172 | 2024-05-01 | 617130-001 | 01-09-052-23W3 | 03-33-051-23W3 | Pipeline Segment Connection Above Ground | Pipeline Segment Connection Above Ground | Flowline | CELTIC | CENOVUS ENERGY INC. | Operating | Fuel Gas |  | Polyethylene | 3.732 | 3.732 | 60.3 | [7 empty] | 550 | [5 empty] | SHAPEFILE | N
PL-00033359 | 617127 | Y | 1 | SK PS 00203171 | 2024-05-01 | 617127-028 | 07-05-052-23W3 | 11-05-052-23W3 | Pipeline Segment Connection Above Ground | Pipeline Segment Connection Above Ground | Flowline | CELTIC | CENOVUS ENERGY INC. | Operating | Fuel Gas |  | Polyethylene | 0.486 | 0.486 | 33.4 | [7 empty] | 550 | [5 empty] | SHAPEFILE | N
PL-00033358 | 617042 | Y | 1 | SK PS 00203168 | 2024-05-01 | 617042-034 | 14-27-050-25W3 | 11-27-050-25W3 | Pipeline Segment Connection Above Ground | Pipeline Segment Connection Above Ground | Flowline | TANGLEFLAGS SOUTH | CENOVUS ENERGY INC. | Operating | Fuel Gas |  | Polyethylene | 0.354 | 0.354 | 33.4 | [7 empty] | 550 | [5 empty] | SHAPEFILE | N
PL-00033358 | 617042 | Y | 3 | SK PS 00203170 | 2024-05-01 | 617042-037 | 10-27-050-25W3 | 15-27-050-25W3 | Oil Satellite | Pipeline Segment Connection Above Ground | Flowline | TANGLEFLAGS SOUTH | CENOVUS ENERGY INC. | Operating | Fuel Gas |  | Polyethylene | 0.322 | 0.322 | 33.4 | [7 empty] | 550 | [5 empty] | SHAPEFILE | N
PL-00033357 | 617002 | Y | 1 | SK PS 00203167 | 2024-05-01 | 617002-058 | 14-35-051-26W3 | 13-35-051-26W3 | Pipeline Segment Connection Above Ground | Well | Flowline | TANGLEFLAGS NORTH/HILLMOND | CENOVUS ENERGY INC. | Operating | Fuel Gas |  | Polyethylene | 0.205 | 0.205 | 60 | [7 empty] | 690 | [5 empty] | SHAPEFILE | N
PL-00019505 | 4903 | N | 40 | SK PS 00203162 | 2024-04-30 |  | 04-31-034-20W3 | 09-36-034-21W3 | Pipeline Segment Connection Above Ground | Well | Flowline | Druid Main Fuel Gas | STRATHCONA RESOURCES LTD. | Operating | Fuel Gas |  | Polyethylene | 0.899 | 0.9 | 60.3 | 6.7 | 1 | 4710 |  |  | 1725 | 1725 | 1380 | 0 | 1.5 | Uncoated | Uncoated | 0 | SHAPEFILE | N
PL-00033355 |  | N | 1 | SK PS 00203165 | 2024-04-30 |  | 04-01-005-06W2 | 16-36-004-06W2 | Pipeline Segment Connection Above Ground | Pipeline Segment Connection Above Ground | Flowline |  | SURGE ENERGY INC. | Operating | Oil Well Effluent |  | Fibreglass | 1.33 | 1.33 | 158.3 | 4.8 | 1 | STAR | 1000 |  | 4968 | 4968 | 3960 | 149.04 | 1.5 | Uncoated | Uncoated | 30 | SHAPEFILE | N
PL-00033353 | 617025 | Y | 1 | SK PS 00203163 | 2024-04-30 | 617025-024 | 11-05-051-24W3 | 12-31-050-24W3 | Pipeline Segment Connection Above Ground | Pipeline Segment Connection Above Ground | Flowline | TANGLEFLAGS SOUTH | CENOVUS ENERGY INC. | Operating | Natural Gas |  | Steel | 1.72 | 1.72 | 114.3 | [7 empty] | 4960 | [5 empty] | SHAPEFILE | N
PL-00033352 | Nott03.15 | N | 1 | SK PS 00203160 | 2024-04-30 | Nott07.08 | 10-11-006-32W1 | 03-11-006-32W1 | Injection/Disposal Facility | Well | Flowline | Nott 1C3-11-6-32 FWKO to 10-11-6-32 SWD | BURGESS CREEK EXPLORATION INC. | Operating | Salt water | Produced Water | Fibreglass | 1.116 | 1.116 | 105.8 | 3.2 | 1 | CEN | 1000 |  | 6218.23 | 6218.23 | 2800 | 0.48 | 1.5 | Uncoated | Uncoated | 0.8 | SHAPEFILE | N
PL-00001902 |  | N | 6 | SK PS 00203161 | 2024-04-30 |  | 09-36-034-21W3 | 04-31-034-20W3 | Well | Pipeline Segment Connection Above Ground | Flowline | Druid Oil Emulsion | STRATHCONA RESOURCES LTD. | Operating | Oil Well Effluent |  | Steel | 0.901 | 0.9 | 114.3 | 4 | 1 | Z245.1 | 359 | II | 13065.97 | 13065.97 | 4960 | 99.2 | 1.5 | High Density Polyethylene (HDPE) | Extruded Poly | 20 | SHAPEFILE | N
PL-00033356 |  | N | 1 | SK PS 00203166 | 2024-04-30 |  | 16-36-004-06W2 | 02-01-005-06W2 | Injection/Disposal Facility | Pipeline Segment Connection Above Ground | Flowline | Steelman 16-36 Injection Pipeline | SURGE ENERGY INC. | Operating | Salt water | Produced Water | Fibreglass | 0.889 | 0.889 | 118.3 | 9.5 | 1 | STAR (API 15HR) | 2250 |  | 15510 | 15510 | 14890 | 0 | 1.5 | Uncoated | Uncoated | 0 | SHAPEFILE | N
PL-00033354 | 617101 | Y | 1 | SK PS 00203164 | 2024-04-30 | 617101-028 | 02-05-051-27W3 | 12-05-051-27W3 | Blind End | Blind End | Flowline | ABERFELDY | CENOVUS ENERGY INC. | Discontinued | Fuel Gas |  | Polyethylene | 1.342 | 1.342 | 60 | [7 empty] | 0 | [5 empty] | SHAPEFILE | N
PL-00033351 |  | N | 1 | SK PS 00203159 | 2024-04-29 |  | 13-19-049-19W3 | 13-19-049-19W3 | Pipeline Segment Connection Below Ground | Single Well Battery | Flowline | 13-19 to 13-19 flowine | CENOVUS ENERGY INC. | Operating | Fuel Gas |  | Polyethylene | 0.058 | 0.058 | 60.3 | 5.5 | 1 | 4710 |  |  | 1380 | 1380 | 550 | 0 | 2 | Uncoated | Uncoated | 0 | SHAPEFILE | N
PL-00010174 |  | N | 22 | SK PS 00203151 | 2024-04-29 |  | 03-07-009-19W3 | 04-07-009-19W3 | Pipeline Segment Connection Below Ground | Well | Flowline | 04-16-009-19W3M MWB SW Flowline | WHITECAP RESOURCES INC. | Operating | Salt water | Produced Water | Steel | 0.374 | 0.374 | 114.3 | 4 | 1 | Z245.1 | 359 | II | 20101.49 | 13760 | 13760 | 0 | 1.5 | High Density Polyethylene (HDPE) | Extruded Poly | 0 | SHAPEFILE | N
PL-00033348 | 15-15-016-17W3 MWB SW FLOWLINE - RETRO B | Y | 2 | SK PS 00203156 | 2024-04-29 | 70826 | 07-11-016-17W3 | 04-12-016-17W3 | Pipeline Segment Connection Above Ground | Well | Flowline | 15-15-016-17W3 MWB SW FLOWLINE - RETRO B | SATURN OIL & GAS INC. | Operating | Salt water |  | Composite | 1.13 | 1.17 | 124 | 6.1 | 1 | FSLP | 2250 |  |  |  | 9920 |  | 1.5 | Uncoated | Uncoated | 0 | SHAPEFILE | N
PL-00033346 |  | N | 1 | SK PS 00203153 | 2024-04-29 |  | 15-11-002-34W1 | 11-11-002-34W1 | Well | Pipeline Segment Connection Above Ground | Flowline | 2B15-11 to 11-11-2-34 W1M | ROK RESOURCES INC. | Cancelled - Expired | Oil Well Effluent |  | Fibreglass | 0.275 | 0.275 | 81.2 | 2.5 | 1 | STAR | 1000 |  | 4968 | 4968 | 4960 | 149.04 | 1.5 | Uncoated | Uncoated | 30 | SHAPEFILE | N
PL-00033349 |  | N | 1 | SK PS 00203157 | 2024-04-29 |  | 15-07-051-22W3 | 10-18-051-22W3 | Single Well Battery | Pipeline Segment Connection Above Ground | Flowline | 15-07 to 10-18 FL | CENOVUS ENERGY INC. | Operating | Fuel Gas |  | Polyethylene | 1.361 | 1.361 | 114.3 | 10.4 | 1 | 4710 |  |  | 1380 | 1380 | 690 | 0 | 1.5 | Uncoated | Uncoated | 0 | SHAPEFILE | N
PL-00033347 |  | N | 1 | SK PS 00203154 | 2024-04-29 |  | 02-16-002-34W1 | 01-16-002-34W1 | Well | Multi Well Battery | Flowline | 2A2-16 to 1-16-2-34 W1M | ROK RESOURCES INC. | Operating | Oil Well Effluent |  | Fibreglass | 0.892 | 0.892 | 81.2 | 2.5 | 1 | STAR | 1000 |  | 4968 | 4968 | 4960 | 149.04 | 1.5 | Uncoated | Uncoated | 30 | SHAPEFILE | N
PL-00033348 | 15-15-016-17W3 MWB SW FLOWLINE - RETRO B | Y | 1 | SK PS 00203155 | 2024-04-29 | 70825 | 06-22-016-17W3 | 05-22-016-17W3 | Pipeline Segment Connection Below Ground | Well | Flowline | 15-15-016-17W3 MWB SW FLOWLINE - RETRO B | SATURN OIL & GAS INC. | Operating | Salt water |  | Composite | 0.282 | 0.324 | 124 | 6.1 | 1 | FSLP | 2250 |  |  |  | 9920 |  | 1.5 | Uncoated | Uncoated | 0 | SHAPEFILE | N
PL-00033350 |  | N | 1 | SK PS 00203158 | 2024-04-29 |  | 13-19-049-19W3 | 13-19-049-19W3 | Single Well Battery | Pipeline Segment Connection Below Ground | Flowline | 13-19 to 13-19 Flowline | CENOVUS ENERGY INC. | Operating | Fuel Gas |  | Polyethylene | 0.058 | 0.058 | 60.3 | 5.5 | 1 | 4710 |  |  | 1380 | 1380 | 550 | 0 | 2 | Uncoated | Uncoated | 0 | SHAPEFILE | N
PL-00010174 |  | N | 23 | SK PS 00203152 | 2024-04-29 |  | 02-07-009-19W3 | 01-07-009-19W3 | Pipeline Segment Connection Below Ground | Well | Flowline | 04-16-009-19W3M MWB SW Flowline | WHITECAP RESOURCES INC. | Operating | Salt water | Produced Water | Steel | 0.445 | 0.445 | 114.3 | 4 | 1 | Z245.1 | 359 | II | 20101.49 | 13760 | 13760 | 0 | 1.5 | High Density Polyethylene (HDPE) | Extruded Poly | 0 | SHAPEFILE | N
PL-00033069 |  | N | 6 | SK PS 00203150 | 2024-04-25 |  | 10-10-004-20W3 | 09-10-004-20W3 | Pipeline Segment Connection Above Ground | Well | Flowline | 15-11-004-20W3M MWB SW Flowline | DURHAM CREEK ENERGY LTD. | Operating | Salt water |  | Fibreglass | 0.426 | 0.426 | 89.4 | 6.6 | 1 | STAR | 2250 |  | 15510 | 13760 | 13760 | 0 | 1.5 | Uncoated | Uncoated | 0 | SHAPEFILE | N
PL-00001766 |  | N | 8 | SK PS 00203149 | 2024-04-25 |  | 03-26-003-20W3 | 14-23-003-20W3 | Pipeline Segment Connection Above Ground | Well | Flowline | 06-09-004-20W3M MWB SW Flowline | DURHAM CREEK ENERGY LTD. | Cancelled - Expired | Salt water | Produced Water | Fibreglass | 0.4 | 0.4 | 59.1 | 4.8 | 1 | STAR | 2500 |  | 13760 | 13760 | 13760 | 0 | 1.5 | Uncoated | Uncoated | 0 | SHAPEFILE | N
PL-00033069 |  | N | 3 | SK PS 00203142 | 2024-04-25 |  | 10-10-004-20W3 | 08-10-004-20W3 | Pipeline Segment Connection Above Ground | Well | Flowline | 15-11-004-20W3M MWB SW Flowline | DURHAM CREEK ENERGY LTD. | Cancelled - Expired | Salt water |  | Fibreglass | 0.617 | 0.617 | 89.4 | 6.6 | 1 | STAR | 2250 |  | 15510 | 13760 | 13760 | 0 | 1.5 | Uncoated | Uncoated | 0 | SHAPEFILE | N
PL-00033069 |  | N | 4 | SK PS 00203145 | 2024-04-25 |  | 10-10-004-20W3 | 06-10-004-20W3 | Pipeline Segment Connection Above Ground | Pipeline Segment Connection Below Ground | Flowline | 15-11-004-20W3M MWB SW Flowline | DURHAM CREEK ENERGY LTD. | Operating | Salt water |  | Fibreglass | 0.326 | 0.326 | 89.4 | 6.6 | 1 | STAR | 2250 |  | 15510 | 13760 | 13760 | 0 | 1.5 | Uncoated | Uncoated | 0 | SHAPEFILE | N
PL-00005553 |  | N | 3 | SK PS 00203144 | 2024-04-25 |  | 12-09-010-19W3 | 05-09-010-19W3 | Well | Pipeline Segment Connection Above Ground | Flowline | 01-20-010-19W3M MWB OE Flowline | WHITECAP RESOURCES INC. | Operating | Oil Well Effluent |  | Fibreglass | 0.619 | 0.619 | 105.2 | 3.6 | 1 | STAR | 1000 |  | 4968 | 4960 | 4960 | 49.6 | 1.5 | Uncoated | Uncoated | 10 | SHAPEFILE | N
PL-00010823 |  | N | 9 | SK PS 00203148 | 2024-04-25 |  | 04-09-005-20W3 | 01-08-005-20W3 | Pipeline Segment Connection Above Ground | Well | Flowline | 16-02-005-20W3M MWB SW Flowline | DURHAM CREEK ENERGY LTD. | Operating | Salt water | Produced Water | Fibreglass | 0.404 | 0.404 | 116.5 | 8.6 | 1 | STAR | 2250 |  | 15510 | 13760 | 13760 | 0 | 1.5 | Uncoated | Uncoated | 0 | SHAPEFILE | N
PL-00033069 |  | N | 5 | SK PS 00203146 | 2024-04-25 |  | 06-10-004-20W3 | 12-10-004-20W3 | Pipeline Segment Connection Below Ground | Well | Flowline | 15-11-004-20W3M MWB SW Flowline | DURHAM CREEK ENERGY LTD. | Operating | Salt water |  | Fibreglass | 0.523 | 0.523 | 89.4 | 6.6 | 1 | STAR | 2250 |  | 15510 | 13760 | 13760 | 0 | 1.5 | Uncoated | Uncoated | 0 | SHAPEFILE | N
PL-00001849 |  | N | 9 | SK PS 00203147 | 2024-04-25 |  | 13-19-005-20W3 | 04-30-005-20W3 | Pipeline Segment Connection Above Ground | Well | Flowline | 03-21-005-20W3M MWB SW Flowline | DURHAM CREEK ENERGY LTD. | Operating | Salt water | Produced Water | Fibreglass | 0.336 | 0.336 | 59.1 | 4.8 | 1 | STAR | 2500 |  | 13760 | 13760 | 13760 | 0 | 1.5 | Uncoated | Uncoated | 0 | SHAPEFILE | N
PL-00005553 |  | N | 2 | SK PS 00203143 | 2024-04-25 |  | 12-09-010-19W3 | 05-09-010-19W3 | Well | Pipeline Segment Connection Above Ground | Flowline | 01-20-010-19W3M MWB OE Flowline | WHITECAP RESOURCES INC. | Operating | Oil Well Effluent |  | Fibreglass | 0.621 | 0.621 | 80 | 2.8 | 1 | STAR | 1000 |  | 4968 | 4960 | 4960 | 49.6 | 1.5 | Uncoated | Uncoated | 10 | SHAPEFILE | N
PL-00033274 | 124166 | Y | 1 | SK PS 00203036 | 2024-04-24 | 124166-1 | 11-31-001-06W2 | 13-31-001-06W2 | Well | Pipeline Segment Connection Below Ground | Flowline |  | TUNDRA OIL & GAS LIMITED | Operating | Oil Well Effluent |  |  | 0.498 | 0.498 | [8 empty] | 4960 | [5 empty] | SHAPEFILE | N
PL-00033171 | 113482 | Y | 1 | SK PS 00202930 | 2024-04-24 | 113482-1 | 01-19-001-06W2 | 01-19-001-06W2 | Well | Pipeline Segment Connection Above Ground | Flowline |  | TUNDRA OIL & GAS LIMITED | Operating | Oil Well Effluent |  |  | 0.045 | 0.045 | [8 empty] | 4082 | [5 empty] | SHAPEFILE | N
PL-00033338 | 141074 | Y | 1 | SK PS 00203130 | 2024-04-24 | 141074-1 | 09-27-001-07W2 | 08-27-001-07W2 | Well | Pipeline Segment Connection Above Ground | Flowline |  | TUNDRA OIL & GAS LIMITED | Operating | Oil Well Effluent |  |  | 0.723 | 0.723 | [8 empty] | 4960 | [5 empty] | SHAPEFILE | N
PL-00033193 | 113535 | Y | 1 | SK PS 00202952 | 2024-04-24 | 113535-1 | 16-27-001-07W2 | 16-27-001-07W2 | Pipeline Segment Connection Below Ground | Pipeline Segment Connection Below Ground | Flowline |  | TUNDRA OIL & GAS LIMITED | Operating | Natural Gas |  |  | 0.05 | 0.05 | [8 empty] | 876 | [5 empty] | SHAPEFILE | N
PL-00033343 | 141906 | Y | 1 | SK PS 00203139 | 2024-04-24 | 141906-1 | 09-18-001-06W2 | 12-17-001-06W2 | Well | Pipeline Segment Connection Above Ground | Flowline |  | TUNDRA OIL & GAS LIMITED | Operating | Oil Well Effluent |  |  | 0.442 | 0.442 | [8 empty] | 4960 | [5 empty] | SHAPEFILE | N
PL-00033210 | 113570 | Y | 1 | SK PS 00202969 | 2024-04-24 | 113570-1 | 05-28-001-06W2 | 05-28-001-06W2 | Pipeline Segment Connection Above Ground | Well | Flowline |  | TUNDRA OIL & GAS LIMITED | Operating | Oil Well Effluent |  |  | 0.064 | 0.064 | [8 empty] | 4960 | [5 empty] | SHAPEFILE | N
PL-00033295 | 127002 | Y | 1 | SK PS 00203064 | 2024-04-24 | 127002-1 | 08-29-001-06W2 | 16-29-001-06W2 | Pipeline Segment Connection Below Ground | Well | Flowline |  | TUNDRA OIL & GAS LIMITED | Operating | Salt water |  |  | 0.784 | 0.784 | [8 empty] | 9960 | [5 empty] | SHAPEFILE | N
PL-00033170 | 104659 | Y | 2 | SK PS 00202929 | 2024-04-24 | 104659-2 | 15-27-001-06W2 | 05-27-001-06W2 | Pipeline Segment Connection Below Ground | Pipeline Segment Connection Below Ground | Flowline |  | TUNDRA OIL & GAS LIMITED | Operating | Natural Gas |  |  | 1.335 | 1.335 | [8 empty] | 5516 | [5 empty] | SHAPEFILE | N
PL-00033307 | 129455 | Y | 1 | SK PS 00203077 | 2024-04-24 | 129455-1 | 12-31-001-06W2 | 13-31-001-06W2 | Well | Pipeline Segment Connection Above Ground | Flowline |  | TUNDRA OIL & GAS LIMITED | Operating | Natural Gas |  |  | 0.331 | 0.331 | [8 empty] | 4960 | [5 empty] | SHAPEFILE | N
PL-00033209 | 113569 | Y | 1 | SK PS 00202968 | 2024-04-24 | 113569-1 | 05-28-001-06W2 | 05-28-001-06W2 | Well | Pipeline Segment Connection Above Ground | Flowline |  | TUNDRA OIL & GAS LIMITED | Discontinued | Salt water |  |  | 0.029 | 0.029 | [14 empty] | SHAPEFILE | N
PL-00033324 | 137423 | Y | 1 | SK PS 00203108 | 2024-04-24 | 137423-1 | 05-28-001-06W2 | 07-28-001-06W2 | Pipeline Segment Connection Below Ground | Pipeline Segment Connection Above Ground | Flowline |  | TUNDRA OIL & GAS LIMITED | Operating | Oil Well Effluent |  |  | 0.686 | 0.686 | [8 empty] | 4960 | [5 empty] | SHAPEFILE | N
PL-00033270 | 124160 | Y | 1 | SK PS 00203030 | 2024-04-24 | 124160-1 | 04-31-001-06W2 | 05-31-001-06W2 | Well | Pipeline Segment Connection Above Ground | Flowline |  | TUNDRA OIL & GAS LIMITED | Operating | Oil Well Effluent |  |  | 0.259 | 0.259 | [8 empty] | 4960 | [5 empty] | SHAPEFILE | N
PL-00033340 | 141903 | Y | 4 | SK PS 00203136 | 2024-04-24 | 141903-4 | 05-21-001-06W2 | 14-16-001-06W2 | Pipeline Segment Connection Below Ground | Pipeline Segment Connection Below Ground | Flowline |  | TUNDRA OIL & GAS LIMITED | Operating | Oil Well Effluent |  |  | 1.038 | 1.038 | [8 empty] | 4960 | [5 empty] | SHAPEFILE | N
PL-00033175 | 113491 | Y | 1 | SK PS 00202934 | 2024-04-24 | 113491-1 | 02-21-001-06W2 | 02-21-001-06W2 | Well | Pipeline Segment Connection Above Ground | Flowline |  | TUNDRA OIL & GAS LIMITED | Operating | Oil Well Effluent |  |  | 0.017 | 0.017 | [8 empty] | 4960 | [5 empty] | SHAPEFILE | N
PL-00033241 | 113631 | Y | 1 | SK PS 00203000 | 2024-04-24 | 113631-1 | 09-18-001-06W2 | 09-18-001-06W2 | Pipeline Segment Connection Above Ground | Pipeline Segment Connection Below Ground | Flowline |  | TUNDRA OIL & GAS LIMITED | Operating | Oil Well Effluent |  |  | 0.012 | 0.012 | [8 empty] | 4960 | [5 empty] | SHAPEFILE | N
PL-00033260 | 113704 | Y | 1 | SK PS 00203019 | 2024-04-24 | 113704-1 | 01-19-001-06W2 | 01-19-001-06W2 | Well | Pipeline Segment Connection Above Ground | Flowline |  | TUNDRA OIL & GAS LIMITED | Operating | Oil Well Effluent |  |  | 0.108 | 0.108 | [8 empty] | 4960 | [5 empty] | SHAPEFILE | N
PL-00033316 | 137103 | Y | 1 | SK PS 00203091 | 2024-04-24 | 137103-1 | 02-21-001-06W2 | 04-22-001-06W2 | Pipeline Segment Connection Above Ground | Pipeline Segment Connection Below Ground | Flowline |  | TUNDRA OIL & GAS LIMITED | Operating | Oil Well Effluent |  |  | 0.881 | 0.881 | [8 empty] | 4960 | [5 empty] | SHAPEFILE | N
PL-00033342 | 141905 | Y | 1 | SK PS 00203138 | 2024-04-24 | 141905-1 | 07-20-001-06W2 | 11-20-001-06W2 | Well | Well | Flowline |  | TUNDRA OIL & GAS LIMITED | Operating | Oil Well Effluent |  |  | 0.725 | 0.725 | [8 empty] | 4960 | [5 empty] | SHAPEFILE | N
PL-00033258 | 113700 | Y | 1 | SK PS 00203017 | 2024-04-24 | 113700-1 | 16-27-001-07W2 | 16-27-001-07W2 | Pipeline Segment Connection Below Ground | Pipeline Segment Connection Above Ground | Flowline |  | TUNDRA OIL & GAS LIMITED | Operating | Natural Gas |  |  | 0.06 | 0.06 | [8 empty] | 876 | [5 empty] | SHAPEFILE | N
PL-00033304 | 127025 | Y | 1 | SK PS 00203074 | 2024-04-24 | 127025-1 | 04-23-001-06W2 | 13-15-001-06W2 | Well | Multi Well Battery | Flowline |  | TUNDRA OIL & GAS LIMITED | Operating | Oil Well Effluent |  |  | 1.844 | 1.844 | [8 empty] | 4960 | [5 empty] | SHAPEFILE | N
PL-00033182 | 113511 | Y | 1 | SK PS 00202941 | 2024-04-24 | 113511-1 | 04-20-001-06W2 | 05-20-001-06W2 | Well | Pipeline Segment Connection Above Ground | Flowline |  | TUNDRA OIL & GAS LIMITED | Operating | Oil Well Effluent |  |  | 0.036 | 0.036 | [8 empty] | 15296 | [5 empty] | SHAPEFILE | N
PL-00033223 | 113605 | Y | 1 | SK PS 00202982 | 2024-04-24 | 113605-1 | 07-28-001-06W2 | 07-28-001-06W2 | Well | Pipeline Segment Connection Below Ground | Flowline |  | TUNDRA OIL & GAS LIMITED | Operating | Oil Well Effluent |  |  | 0.071 | 0.071 | [8 empty] | 5369 | [5 empty] | SHAPEFILE | N
PL-00033320 | 137417 | Y | 1 | SK PS 00203104 | 2024-04-24 | 137417-1 | 09-20-001-06W2 | 05-28-001-06W2 | Well | Pipeline Segment Connection Above Ground | Flowline |  | TUNDRA OIL & GAS LIMITED | Operating | Oil Well Effluent |  |  | 1.323 | 1.323 | [8 empty] | 4960 | [5 empty] | SHAPEFILE | N
PL-00033312 | 129462 | Y | 2 | SK PS 00203087 | 2024-04-24 | 129462-2 | 05-31-001-06W2 | 07-31-001-06W2 | Pipeline Segment Connection Below Ground | Pipeline Segment Connection Above Ground | Flowline |  | TUNDRA OIL & GAS LIMITED | Operating | Oil Well Effluent |  |  | 0.813 | 0.813 | [8 empty] | 4960 | [5 empty] | SHAPEFILE | N
PL-00033208 | 113567 | Y | 1 | SK PS 00202967 | 2024-04-24 | 113567-1 | 05-20-001-06W2 | 07-20-001-06W2 | Pipeline Segment Connection Above Ground | Pipeline Segment Connection Above Ground | Flowline |  | TUNDRA OIL & GAS LIMITED | Operating | Oil Well Effluent |  |  | 1.057 | 1.057 | [8 empty] | 9177 | [5 empty] | SHAPEFILE | N
PL-00033292 | 126998 | Y | 1 | SK PS 00203061 | 2024-04-24 | 126998-1 | 09-29-001-06W2 | 05-28-001-06W2 | Well | Multi Well Battery | Flowline |  | TUNDRA OIL & GAS LIMITED | Operating | Oil Well Effluent |  |  | 0.683 | 0.683 | [8 empty] | 4960 | [5 empty] | SHAPEFILE | N
PL-00033259 | 113703 | Y | 1 | SK PS 00203018 | 2024-04-24 | 113703-1 | 16-27-001-07W2 | 16-27-001-07W2 | Well | Pipeline Segment Connection Below Ground | Flowline |  | TUNDRA OIL & GAS LIMITED | Operating | Natural Gas |  |  | 0.028 | 0.028 | [8 empty] | 876 | [5 empty] | SHAPEFILE | N
PL-00033159 | 102631 | Y | 1 | SK PS 00202911 | 2024-04-24 | 102631-1 | 05-27-001-06W2 | 08-28-001-06W2 | Well | Pipeline Segment Connection Below Ground | Flowline |  | TUNDRA OIL & GAS LIMITED | Operating | Oil Well Effluent |  |  | 0.509 | 0.509 | [8 empty] | 4960 | [5 empty] | SHAPEFILE | N
PL-00033228 | 113613 | Y | 1 | SK PS 00202987 | 2024-04-24 | 113613-1 | 15-27-001-06W2 | 15-27-001-06W2 | Pipeline Segment Connection Above Ground | Pipeline Segment Connection Below Ground | Flowline |  | TUNDRA OIL & GAS LIMITED | Operating | Oil Well Effluent |  |  | 0.115 | 0.115 | [8 empty] | 4960 | [5 empty] | SHAPEFILE | N
PL-00033287 | 126979 | Y | 4 | SK PS 00203054 | 2024-04-24 | 126979-4 | 01-19-001-06W2 | 16-18-001-06W2 | Pipeline Segment Connection Below Ground | Pipeline Segment Connection Above Ground | Flowline |  | TUNDRA OIL & GAS LIMITED | Operating | Oil Well Effluent |  |  | 0.374 | 0.374 | [8 empty] | 4960 | [5 empty] | SHAPEFILE | N
PL-00033279 | 124208 | Y | 1 | SK PS 00203041 | 2024-04-24 | 124208-1 | 04-31-001-06W2 | 05-31-001-06W2 | Well | Pipeline Segment Connection Below Ground | Flowline |  | TUNDRA OIL & GAS LIMITED | Operating | Natural Gas |  |  | 0.177 | 0.177 | [8 empty] | 4960 | [5 empty] | SHAPEFILE | N
PL-00033169 | 104658 | Y | 1 | SK PS 00202926 | 2024-04-24 | 104658-1 | 15-27-001-06W2 | 15-27-001-06W2 | Blind End | Pipeline Segment Connection Below Ground | Flowline |  | TUNDRA OIL & GAS LIMITED | Discontinued | Salt water |  |  | 0.314 | 0.314 | [14 empty] | SHAPEFILE | N
PL-00033226 | 113609 | Y | 1 | SK PS 00202985 | 2024-04-24 | 113609-1 | 15-27-001-06W2 | 15-27-001-06W2 | Pipeline Segment Connection Below Ground | Pipeline Segment Connection Above Ground | Flowline |  | TUNDRA OIL & GAS LIMITED | Discontinued | Salt water |  |  | 0.115 | 0.115 | [8 empty] | 4960 | [5 empty] | SHAPEFILE | N
PL-00033185 | 113516 | Y | 1 | SK PS 00202944 | 2024-04-24 | 113516-1 | 04-20-001-06W2 | 05-20-001-06W2 | Pipeline Segment Connection Below Ground | Pipeline Segment Connection Below Ground | Flowline |  | TUNDRA OIL & GAS LIMITED | Operating | Natural Gas |  |  | 0.022 | 0.022 | [8 empty] | 9177 | [5 empty] | SHAPEFILE | N
PL-00033236 | 113622 | Y | 1 | SK PS 00202995 | 2024-04-24 | 113622-2 | 04-23-001-06W2 | 02-23-001-06W2 | Pipeline Segment Connection Below Ground | Pipeline Segment Connection Above Ground | Flowline |  | TUNDRA OIL & GAS LIMITED | Operating | Oil Well Effluent |  |  | 0.769 | 0.769 | [8 empty] | 5178 | [5 empty] | SHAPEFILE | N
PL-00033257 | 113669 | Y | 1 | SK PS 00203016 | 2024-04-24 | 113669-1 | 06-21-001-06W2 | 05-21-001-06W2 | Well | Well | Flowline |  | TUNDRA OIL & GAS LIMITED | Operating | Natural Gas |  |  | 0.571 | 0.571 | [8 empty] | 876 | [5 empty] | SHAPEFILE | N
PL-00033152 | 1206 | Y | 1 | SK PS 00202903 | 2024-04-24 | 400 | 09-28-042-25W3 | 16-28-042-25W3 | Well | Pipeline Segment Connection Above Ground | Flowline | Winter Oil Well Effluent | STRATHCONA RESOURCES LTD. | Operating | Oil Well Effluent |  | Composite | 0.292 | 0.292 | 130 |  | 1 | [5 empty] | 4960 |  |  | Uncoated | Uncoated |  | SHAPEFILE | N
PL-00033255 | 113659 | Y | 1 | SK PS 00203014 | 2024-04-24 | 113659-1 | 14-27-001-07W2 | 15-27-001-07W2 | Pipeline Segment Connection Below Ground | Pipeline Segment Connection Below Ground | Flowline |  | TUNDRA OIL & GAS LIMITED | Operating | Natural Gas |  |  | 0.614 | 0.614 | [8 empty] | 876 | [5 empty] | SHAPEFILE | N
PL-00033317 | 137414 | Y | 5 | SK PS 00203096 | 2024-04-24 | 137414-5 | 08-18-001-06W2 | 01-18-001-06W2 | Pipeline Segment Connection Below Ground | Pipeline Segment Connection Below Ground | Flowline |  | TUNDRA OIL & GAS LIMITED | Operating | Oil Well Effluent |  |  | 0.455 | 0.455 | [8 empty] | 4960 | [5 empty] | SHAPEFILE | N
PL-00033256 | 113665 | Y | 1 | SK PS 00203015 | 2024-04-24 | 113665-1 | 13-27-001-07W2 | 14-27-001-07W2 | Well | Pipeline Segment Connection Below Ground | Flowline |  | TUNDRA OIL & GAS LIMITED | Operating | Natural Gas |  |  | 0.177 | 0.177 | [8 empty] | 876 | [5 empty] | SHAPEFILE | N
PL-00033244 | 113635 | Y | 1 | SK PS 00203003 | 2024-04-24 | 113635-1 | 16-18-001-06W2 | 16-18-001-06W2 | Well | Well | Flowline |  | TUNDRA OIL & GAS LIMITED | Operating | Oil Well Effluent |  |  | 0.019 | 0.019 | [8 empty] | 4960 | [5 empty] | SHAPEFILE | N
PL-00033254 | 113657 | Y | 1 | SK PS 00203013 | 2024-04-24 | 113657-1 | 15-27-001-07W2 | 16-27-001-07W2 | Pipeline Segment Connection Below Ground | Pipeline Segment Connection Below Ground | Flowline |  | TUNDRA OIL & GAS LIMITED | Operating | Natural Gas |  |  | 0.419 | 0.419 | [8 empty] | 876 | [5 empty] | SHAPEFILE | N
PL-00033308 | 129456 | Y | 2 | SK PS 00203081 | 2024-04-24 | 129456-2 | 14-27-001-07W2 | 15-27-001-07W2 | Pipeline Segment Connection Below Ground | Pipeline Segment Connection Below Ground | Flowline |  | TUNDRA OIL & GAS LIMITED | Operating | Oil Well Effluent |  |  | 0.611 | 0.611 | [8 empty] | 4960 | [5 empty] | SHAPEFILE | N
PL-00033318 | 137415 | Y | 3 | SK PS 00203102 | 2024-04-24 | 137415-3 | 09-29-001-06W2 | 04-29-001-06W2 | Pipeline Segment Connection Below Ground | Pipeline Segment Connection Below Ground | Flowline |  | TUNDRA OIL & GAS LIMITED | Operating | Fresh Water |  |  | 1.423 | 1.423 | [8 empty] | 10960 | [5 empty] | SHAPEFILE | N
PL-00033299 | 127009 | Y | 1 | SK PS 00203068 | 2024-04-24 | 127009-1 | 11-20-001-06W2 | 06-20-001-06W2 | Well | Pipeline Segment Connection Below Ground | Flowline |  | TUNDRA OIL & GAS LIMITED | Operating | Natural Gas |  |  | 0.45 | 0.45 | [8 empty] | 4960 | [5 empty] | SHAPEFILE | N
PL-00033249 | 113641 | Y | 1 | SK PS 00203008 | 2024-04-24 | 113641-1 | 02-31-001-06W2 | 07-31-001-06W2 | Well | Pipeline Segment Connection Below Ground | Flowline |  | TUNDRA OIL & GAS LIMITED | Operating | Natural Gas |  |  | 0.136 | 0.136 | [8 empty] | 4960 | [5 empty] | SHAPEFILE | N
PL-00033221 | 113590 | Y | 1 | SK PS 00202980 | 2024-04-24 | 113590-1 | 02-23-001-06W2 | 02-23-001-06W2 | Well | Pipeline Segment Connection Below Ground | Flowline |  | TUNDRA OIL & GAS LIMITED | Operating | Oil Well Effluent |  |  | 0.02 | 0.02 | [8 empty] | 4360 | [5 empty] | SHAPEFILE | N
PL-00033321 | 137418 | Y | 1 | SK PS 00203105 | 2024-04-24 | 137418-1 | 05-28-001-06W2 | 16-20-001-06W2 | Pipeline Segment Connection Above Ground | Well | Flowline |  | TUNDRA OIL & GAS LIMITED | Operating | Fresh Water |  |  | 0.914 | 0.914 | [8 empty] | 10960 | [5 empty] | SHAPEFILE | N
PL-00033163 | 102686 | Y | 2 | SK PS 00202917 | 2024-04-24 | 102686-2 | 07-28-001-06W2 | 07-21-001-06W2 | Well | Well | Flowline |  | TUNDRA OIL & GAS LIMITED | Discontinued | Natural Gas |  |  | 2.037 | 2.037 | [8 empty] | 5516 | [5 empty] | SHAPEFILE | N
PL-00033245 | 113636 | Y | 1 | SK PS 00203004 | 2024-04-24 | 113636-1 | 16-18-001-06W2 | 16-18-001-06W2 | Pipeline Segment Connection Above Ground | Pipeline Segment Connection Below Ground | Flowline |  | TUNDRA OIL & GAS LIMITED | Operating | Oil Well Effluent |  |  | 0.031 | 0.031 | [8 empty] | 4990 | [5 empty] | SHAPEFILE | N
PL-00033331 | 137674 | Y | 1 | SK PS 00203120 | 2024-04-24 | 137674-1 | 13-15-001-06W2 | 16-11-001-06W2 | Multi Well Battery | Well | Flowline |  | TUNDRA OIL & GAS LIMITED | Operating | Salt water |  |  | 3.861 | 3.861 | [8 empty] | 10335 | [5 empty] | SHAPEFILE | N
PL-00033196 | 113544 | Y | 1 | SK PS 00202955 | 2024-04-24 | 113544-1 | 14-27-001-07W2 | 14-27-001-07W2 | Well | Pipeline Segment Connection Below Ground | Flowline |  | TUNDRA OIL & GAS LIMITED | Operating | Natural Gas |  |  | 0.019 | 0.019 | [8 empty] | 876 | [5 empty] | SHAPEFILE | N
PL-00033151 | ISH-137 | Y | 2 | SK PS 00202902 | 2024-04-24 |  | 14-28-031-26W3 | 12-28-031-26W3 | Well | Well | Flowline |  | ISH ENERGY LTD. | Abandoned | Oil Well Effluent |  | Fibreglass | 0.568 | 0.568 | 88.9 | [13 empty] | SYSGEN | N
PL-00033183 | 113513 | Y | 1 | SK PS 00202942 | 2024-04-24 | 113513-1 | 04-20-001-06W2 | 04-20-001-06W2 | Well | Pipeline Segment Connection Below Ground | Flowline |  | TUNDRA OIL & GAS LIMITED | Operating | Natural Gas |  |  | 0.01 | 0.01 | [8 empty] | 5099 | [5 empty] | SHAPEFILE | N
PL-00033231 | 113616 | Y | 1 | SK PS 00202990 | 2024-04-24 | 113616-1 | 14-27-001-06W2 | 15-27-001-06W2 | Well | Pipeline Segment Connection Above Ground | Flowline |  | TUNDRA OIL & GAS LIMITED | Operating | Natural Gas |  |  | 0.061 | 0.061 | [8 empty] | 5552 | [5 empty] | SHAPEFILE | N
PL-00033300 | 127010 | Y | 1 | SK PS 00203070 | 2024-04-24 | 127010-1 | 08-20-001-06W2 | 05-21-001-06W2 | Pipeline Segment Connection Above Ground | Well | Flowline |  | TUNDRA OIL & GAS LIMITED | Discontinued | Salt water |  |  | 0.427 | 0.427 | [14 empty] | SHAPEFILE | N
PL-00033224 | 113606 | Y | 1 | SK PS 00202983 | 2024-04-24 | 113606-1 | 08-28-001-06W2 | 07-28-001-06W2 | Well | Pipeline Segment Connection Above Ground | Flowline |  | TUNDRA OIL & GAS LIMITED | Operating | Natural Gas |  |  | 0.117 | 0.117 | [8 empty] | 5369 | [5 empty] | SHAPEFILE | N
PL-00033174 | 113490 | Y | 1 | SK PS 00202933 | 2024-04-24 | 113490-1 | 08-18-001-06W2 | 08-18-001-06W2 | Well | Well | Flowline |  | TUNDRA OIL & GAS LIMITED | Operating | Oil Well Effluent |  |  | 0.018 | 0.018 | [8 empty] | 4960 | [5 empty] | SHAPEFILE | N
PL-00033302 | 127018 | Y | 1 | SK PS 00203072 | 2024-04-24 | 127018-1 | 16-29-001-06W2 | 09-29-001-06W2 | Well | Pipeline Segment Connection Below Ground | Flowline |  | TUNDRA OIL & GAS LIMITED | Abandoned | Oil Well Effluent |  |  | 0.633 | 0.633 | [14 empty] | SHAPEFILE | N
PL-00033297 | 127006 | Y | 1 | SK PS 00203066 | 2024-04-24 | 127006-1 | 04-23-001-06W2 | 13-15-001-06W2 | Pipeline Segment Connection Above Ground | Multi Well Battery | Flowline |  | TUNDRA OIL & GAS LIMITED | Operating | Natural Gas |  |  | 1.843 | 1.843 | [8 empty] | 4960 | [5 empty] | SHAPEFILE | N
PL-00033287 | 126979 | Y | 3 | SK PS 00203053 | 2024-04-24 | 126979-3 | 09-18-001-06W2 | 16-18-001-06W2 | Pipeline Segment Connection Below Ground | Pipeline Segment Connection Below Ground | Flowline |  | TUNDRA OIL & GAS LIMITED | Operating | Oil Well Effluent |  |  | 0.694 | 0.694 | [8 empty] | 4960 | [5 empty] | SHAPEFILE | N
PL-00033285 | 125190 | Y | 2 | SK PS 00203048 | 2024-04-24 | 125190-2 | 12-17-001-06W2 | 16-17-001-06W2 | Pipeline Segment Connection Below Ground | Pipeline Segment Connection Below Ground | Flowline |  | TUNDRA OIL & GAS LIMITED | Operating | Oil Well Effluent |  |  | 1.476 | 1.476 | [8 empty] | 4960 | [5 empty] | SHAPEFILE | N
PL-00033344 | 141907 | Y | 1 | SK PS 00203140 | 2024-04-24 | 141907-1 | 16-17-001-06W2 | 07-20-001-06W2 | Well | Pipeline Segment Connection Below Ground | Flowline |  | TUNDRA OIL & GAS LIMITED | Operating | Oil Well Effluent |  |  | 1.176 | 1.176 | [8 empty] | 4960 | [5 empty] | SHAPEFILE | N
PL-00033190 | 113526 | Y | 1 | SK PS 00202949 | 2024-04-24 | 113526-1 | 01-18-001-06W2 | 01-18-001-06W2 | Well | Pipeline Segment Connection Below Ground | Flowline |  | TUNDRA OIL & GAS LIMITED | Operating | Oil Well Effluent |  |  | 0.076 | 0.076 | [8 empty] | 4960 | [5 empty] | SHAPEFILE | N
PL-00033314 | 129698 | Y | 1 | SK PS 00203089 | 2024-04-24 | 129698-1 | 06-22-001-06W2 | 03-22-001-06W2 | Well | Well | Flowline |  | TUNDRA OIL & GAS LIMITED | Operating | Oil Well Effluent |  |  | 0.611 | 0.611 | [8 empty] | 4960 | [5 empty] | SHAPEFILE | N
PL-00033229 | 113614 | Y | 1 | SK PS 00202988 | 2024-04-24 | 113614-1 | 15-27-001-06W2 | 15-27-001-06W2 | Pipeline Segment Connection Above Ground | Pipeline Segment Connection Below Ground | Flowline |  | TUNDRA OIL & GAS LIMITED | Operating | Oil Well Effluent |  |  | 0.116 | 0.116 | [8 empty] | 4960 | [5 empty] | SHAPEFILE | N
PL-00033305 | 127026 | Y | 1 | SK PS 00203075 | 2024-04-24 | 127026-1 | 16-17-001-06W2 | 12-17-001-06W2 | Pipeline Segment Connection Below Ground | Blind End | Flowline |  | TUNDRA OIL & GAS LIMITED | Discontinued | Salt water | Produced Water | Fibreglass | 1.405 | 1.405 | 112.5 | 7.4 | 1 | STAR | 2000 |  | 11040 | 11024 | 11024 | 0.05 | 1.5 | Uncoated | Uncoated | 0.05 | SHAPEFILE | N
PL-00033253 | 113656 | Y | 1 | SK PS 00203012 | 2024-04-24 | 113656-1 | 09-28-001-06W2 | 16-28-001-06W2 | Well | Pipeline Segment Connection Above Ground | Flowline |  | TUNDRA OIL & GAS LIMITED | Discontinued | Oil Well Effluent |  |  | 0.34 | 0.34 | [14 empty] | SHAPEFILE | N
PL-00033269 | 124159 | Y | 2 | SK PS 00203029 | 2024-04-24 | 124159-2 | 05-31-001-06W2 | 07-31-001-06W2 | Pipeline Segment Connection Below Ground | Pipeline Segment Connection Above Ground | Flowline |  | TUNDRA OIL & GAS LIMITED | Operating | Oil Well Effluent |  |  | 0.814 | 0.814 | [8 empty] | 4960 | [5 empty] | SHAPEFILE | N
PL-00033291 | 126993 | Y | 2 | SK PS 00203060 | 2024-04-24 | 126993-2 | 09-27-001-07W2 | 09-27-001-07W2 | Pipeline Segment Connection Below Ground | Well | Flowline |  | TUNDRA OIL & GAS LIMITED | Operating | Salt water |  |  | 0.073 | 0.073 | [8 empty] | 4960 | [5 empty] | SHAPEFILE | N
PL-00033335 | 137768 | Y | 1 | SK PS 00203127 | 2024-04-24 | 137768-1 | 16-11-001-06W2 | 13-15-001-06W2 | Well | Multi Well Battery | Flowline |  | TUNDRA OIL & GAS LIMITED | Operating | Oil Well Effluent |  |  | 3.879 | 3.879 | [8 empty] | 5098 | [5 empty] | SHAPEFILE | N
PL-00033155 | 102566 | Y | 2 | SK PS 00202907 | 2024-04-24 | 102566-2 | 04-15-001-06W2 | 12-15-001-06W2 | Pipeline Segment Connection Below Ground | Well | Flowline |  | TUNDRA OIL & GAS LIMITED | Operating | Salt water | Produced Water |  | 1.098 | 1.098 |  |  | 1 |  |  |  |  | 11024 | 11024 | 0.05 |  |  |  | 0.05 | SHAPEFILE | N
PL-00033332 | 137675 | Y | 1 | SK PS 00203121 | 2024-04-24 | 137675-1 | 16-09-001-06W2 | 05-15-001-06W2 | Pipeline Segment Connection Below Ground | Pipeline Segment Connection Below Ground | Flowline |  | TUNDRA OIL & GAS LIMITED | Operating | Oil Well Effluent |  |  | 1.022 | 1.022 | [8 empty] | 4960 | [5 empty] | SHAPEFILE | N
PL-00033165 | 102710 | Y | 1 | SK PS 00202919 | 2024-04-24 | 102710-1 | 15-16-001-06W2 | 07-21-001-06W2 | Well | Pipeline Segment Connection Below Ground | Flowline |  | TUNDRA OIL & GAS LIMITED | Operating | Salt water | Produced Water | Fibreglass | 0.791 | 0.791 | 112.5 | 7.4 | 1 | STAR | 2000 |  | 11040 | 11040 | 11040 | 0.05 | 1.5 | Uncoated | Uncoated | 0.05 | SHAPEFILE | N
PL-00033317 | 137414 | Y | 6 | SK PS 00203097 | 2024-04-24 | 137414-6 | 16-18-001-06W2 | 12-17-001-06W2 | Pipeline Segment Connection Below Ground | Pipeline Segment Connection Below Ground | Flowline |  | TUNDRA OIL & GAS LIMITED | Operating | Oil Well Effluent |  |  | 0.332 | 0.332 | [8 empty] | 4960 | [5 empty] | SHAPEFILE | N
PL-00033222 | 113601 | Y | 1 | SK PS 00202981 | 2024-04-24 | 113601-1 | 07-28-001-06W2 | 07-28-001-06W2 | Well | Pipeline Segment Connection Below Ground | Flowline |  | TUNDRA OIL & GAS LIMITED | Operating | Oil Well Effluent |  |  | 0.053 | 0.053 | [8 empty] | 2219 | [5 empty] | SHAPEFILE | N
PL-00033232 | 113617 | Y | 1 | SK PS 00202991 | 2024-04-24 | 113617-1 | 14-27-001-06W2 | 15-27-001-06W2 | Well | Pipeline Segment Connection Above Ground | Flowline |  | TUNDRA OIL & GAS LIMITED | Operating | Salt water |  |  | 0.058 | 0.058 | [8 empty] | 2279 | [5 empty] | SHAPEFILE | N
PL-00033173 | 113487 | Y | 1 | SK PS 00202932 | 2024-04-24 | 113487-1 | 08-18-001-06W2 | 08-18-001-06W2 | Well | Pipeline Segment Connection Below Ground | Flowline |  | TUNDRA OIL & GAS LIMITED | Operating | Oil Well Effluent |  |  | 0.069 | 0.069 | [8 empty] | 4960 | [5 empty] | SHAPEFILE | N
PL-00033317 | 137414 | Y | 2 | SK PS 00203093 | 2024-04-24 | 137414-2 | 08-18-001-06W2 | 09-18-001-06W2 | Pipeline Segment Connection Below Ground | Pipeline Segment Connection Below Ground | Flowline |  | TUNDRA OIL & GAS LIMITED | Operating | Oil Well Effluent |  |  | 0.497 | 0.497 | [8 empty] | 4960 | [5 empty] | SHAPEFILE | N
PL-00033345 | 141908 | Y | 1 | SK PS 00203141 | 2024-04-24 | 141908-1 | 06-21-001-06W2 | 05-21-001-06W2 | Well | Well | Flowline |  | TUNDRA OIL & GAS LIMITED | Operating | Oil Well Effluent |  |  | 0.572 | 0.572 | [8 empty] | 4960 | [5 empty] | SHAPEFILE | N
PL-00033281 | 124312 | Y | 1 | SK PS 00203043 | 2024-04-24 | 124312-1 | 05-26-001-07W2 | 09-27-001-07W2 | Well | Pipeline Segment Connection Above Ground | Flowline |  | TUNDRA OIL & GAS LIMITED | Operating | Oil Well Effluent |  |  | 0.672 | 0.672 | [8 empty] | 4960 | [5 empty] | SHAPEFILE | N
PL-00033263 | 124148 | Y | 1 | SK PS 00203022 | 2024-04-24 | 124148-1 | 05-31-001-06W2 | 05-31-001-06W2 | Well | Pipeline Segment Connection Above Ground | Flowline |  | TUNDRA OIL & GAS LIMITED | Operating | Oil Well Effluent |  |  | 0.041 | 0.041 | [8 empty] | 4960 | [5 empty] | SHAPEFILE | N
PL-00033227 | 113610 | Y | 1 | SK PS 00202986 | 2024-04-24 | 113610-1 | 15-27-001-06W2 | 15-27-001-06W2 | Pipeline Segment Connection Above Ground | Pipeline Segment Connection Below Ground | Flowline |  | TUNDRA OIL & GAS LIMITED | Discontinued | Natural Gas |  |  | 0.116 | 0.116 | [8 empty] | 4960 | [5 empty] | SHAPEFILE | N
PL-00033285 | 125190 | Y | 1 | SK PS 00203047 | 2024-04-24 | 125190-1 | 01-19-001-06W2 | 12-17-001-06W2 | Pipeline Segment Connection Above Ground | Pipeline Segment Connection Below Ground | Flowline |  | TUNDRA OIL & GAS LIMITED | Operating | Oil Well Effluent |  |  | 0.714 | 0.714 | [8 empty] | 4960 | [5 empty] | SHAPEFILE | N
PL-00033309 | 129457 | Y | 1 | SK PS 00203083 | 2024-04-24 | 129457-1 | 15-27-001-07W2 | 15-27-001-07W2 | Well | Pipeline Segment Connection Below Ground | Flowline |  | TUNDRA OIL & GAS LIMITED | Operating | Oil Well Effluent |  |  | 0.042 | 0.042 | [8 empty] | 4960 | [5 empty] | SHAPEFILE | N
PL-00033166 | 102712 | Y | 1 | SK PS 00202920 | 2024-04-24 | 102712-1 | 10-28-001-06W2 | 08-28-001-06W2 | Well | Pipeline Segment Connection Above Ground | Flowline |  | TUNDRA OIL & GAS LIMITED | Operating | Oil Well Effluent |  |  | 0.53 | 0.53 | [8 empty] | 4960 | [5 empty] | SHAPEFILE | N
PL-00033151 | ISH-137 | Y | 1 | SK PS 00202901 | 2024-04-24 |  | 03-04-032-26W3 | 02-04-032-26W3 | Well | Well | Flowline |  | ISH ENERGY LTD. | Abandoned | Oil Well Effluent |  | Steel | 0.409 | 0.409 | 60.3 | [13 empty] | SYSGEN | N
PL-00033313 | 129463 | Y | 1 | SK PS 00203088 | 2024-04-24 | 129463-1 | 07-31-001-06W2 | 07-31-001-06W2 | Well | Pipeline Segment Connection Below Ground | Flowline |  | TUNDRA OIL & GAS LIMITED | Operating | Oil Well Effluent |  |  | 0.258 | 0.258 | [8 empty] | 4960 | [5 empty] | SHAPEFILE | N
PL-00033291 | 126993 | Y | 1 | SK PS 00203059 | 2024-04-24 | 126993-1 | 05-27-001-07W2 | 09-27-001-07W2 | Multi Well Battery | Pipeline Segment Connection Below Ground | Flowline |  | TUNDRA OIL & GAS LIMITED | Operating | Salt water |  |  | 1.45 | 1.45 | [8 empty] | 4960 | [5 empty] | SHAPEFILE | N
PL-00033161 | 102660 | Y | 1 | SK PS 00202913 | 2024-04-24 | 102660-1 | 05-27-001-06W2 | 07-28-001-06W2 | Well | Pipeline Segment Connection Below Ground | Flowline |  | TUNDRA OIL & GAS LIMITED | Operating | Natural Gas |  |  | 0.528 | 0.528 | [8 empty] | 5516 | [5 empty] | SHAPEFILE | N
PL-00033333 | 137681 | Y | 1 | SK PS 00203124 | 2024-04-24 | 137681-1 | 16-21-001-06W2 | 04-22-001-06W2 | Pipeline Segment Connection Above Ground | Pipeline Segment Connection Below Ground | Flowline |  | TUNDRA OIL & GAS LIMITED | Operating | Oil Well Effluent |  |  | 1.344 | 1.344 | [8 empty] | 4960 | [5 empty] | SHAPEFILE | N
PL-00033315 | 137102 | Y | 1 | SK PS 00203090 | 2024-04-24 | 137102-1 | 02-21-001-06W2 | 07-21-001-06W2 | Well | Well | Flowline |  | TUNDRA OIL & GAS LIMITED | Operating | Oil Well Effluent |  |  | 0.659 | 0.659 | [8 empty] | 4960 | [5 empty] | SHAPEFILE | N
PL-00033326 | 137469 | Y | 1 | SK PS 00203110 | 2024-04-24 | 137469-1 | 05-31-001-06W2 | 12-31-001-06W2 | Well | Pipeline Segment Connection Above Ground | Flowline |  | TUNDRA OIL & GAS LIMITED | Operating | Oil Well Effluent |  |  | 0.485 | 0.485 | [8 empty] | 4960 | [5 empty] | SHAPEFILE | N
PL-00033268 | 124157 | Y | 1 | SK PS 00203027 | 2024-04-24 | 124157-1 | 16-27-001-07W2 | 16-27-001-07W2 | Well | Pipeline Segment Connection Above Ground | Flowline |  | TUNDRA OIL & GAS LIMITED | Operating | Oil Well Effluent |  |  | 0.079 | 0.079 | [8 empty] | 4960 | [5 empty] | SHAPEFILE | N
PL-00033340 | 141903 | Y | 1 | SK PS 00203133 | 2024-04-24 | 141903-1 | 08-20-001-06W2 | 05-21-001-06W2 | Pipeline Segment Connection Above Ground | Pipeline Segment Connection Below Ground | Flowline |  | TUNDRA OIL & GAS LIMITED | Operating | Oil Well Effluent |  |  | 0.402 | 0.402 | [8 empty] | 4960 | [5 empty] | SHAPEFILE | N
PL-00033325 | 137454 | Y | 1 | SK PS 00203109 | 2024-04-24 | 137454-1 | 05-31-001-06W2 | 13-31-001-06W2 | Pipeline Segment Connection Above Ground | Pipeline Segment Connection Above Ground | Flowline |  | TUNDRA OIL & GAS LIMITED | Operating | Oil Well Effluent |  |  | 0.732 | 0.732 | [8 empty] | 4960 | [5 empty] | SHAPEFILE | N
PL-00033312 | 129462 | Y | 1 | SK PS 00203086 | 2024-04-24 | 129462-1 | 02-31-001-06W2 | 07-31-001-06W2 | Well | Pipeline Segment Connection Below Ground | Flowline |  | TUNDRA OIL & GAS LIMITED | Operating | Oil Well Effluent |  |  | 0.136 | 0.136 | [8 empty] | 4960 | [5 empty] | SHAPEFILE | N
PL-00033317 | 137414 | Y | 3 | SK PS 00203094 | 2024-04-24 | 137414-3 | 09-18-001-06W2 | 12-17-001-06W2 | Pipeline Segment Connection Below Ground | Pipeline Segment Connection Below Ground | Flowline |  | TUNDRA OIL & GAS LIMITED | Operating | Oil Well Effluent |  |  | 0.358 | 0.358 | [8 empty] | 4960 | [5 empty] | SHAPEFILE | N
PL-00033160 | 102632 | Y | 1 | SK PS 00202912 | 2024-04-24 | 102632-1 | 07-21-001-06W2 | 15-16-001-06W2 | Well | Pipeline Segment Connection Below Ground | Flowline |  | TUNDRA OIL & GAS LIMITED | Discontinued | Natural Gas |  |  | 0.808 | 0.808 | [8 empty] | 5516 | [5 empty] | SHAPEFILE | N
PL-00033206 | 113563 | Y | 1 | SK PS 00202965 | 2024-04-24 | 113563-1 | 05-20-001-06W2 | 07-20-001-06W2 | Pipeline Segment Connection Above Ground | Pipeline Segment Connection Above Ground | Flowline |  | TUNDRA OIL & GAS LIMITED | Operating | Oil Well Effluent |  |  | 1.057 | 1.057 | [8 empty] | 9177 | [5 empty] | SHAPEFILE | N
PL-00033234 | 113619 | Y | 1 | SK PS 00202993 | 2024-04-24 | 113619-2 | 02-23-001-06W2 | 04-23-001-06W2 | Pipeline Segment Connection Below Ground | Pipeline Segment Connection Above Ground | Flowline |  | TUNDRA OIL & GAS LIMITED | Operating | Natural Gas |  |  | 0.773 | 0.773 | [8 empty] | 2211 | [5 empty] | SHAPEFILE | N
PL-00033184 | 113515 | Y | 1 | SK PS 00202943 | 2024-04-24 | 113515-1 | 04-20-001-06W2 | 04-20-001-06W2 | Well | Pipeline Segment Connection Below Ground | Flowline |  | TUNDRA OIL & GAS LIMITED | Operating | Natural Gas |  |  | 0.074 | 0.074 | [8 empty] | 9177 | [5 empty] | SHAPEFILE | N
PL-00033220 | 113584 | Y | 1 | SK PS 00202979 | 2024-04-24 | 113584-1 | 02-23-001-06W2 | 02-23-001-06W2 | Well | Pipeline Segment Connection Below Ground | Flowline |  | TUNDRA OIL & GAS LIMITED | Operating | Oil Well Effluent |  |  | 0.021 | 0.021 | [8 empty] | 4360 | [5 empty] | SHAPEFILE | N
PL-00033213 | 113573 | Y | 1 | SK PS 00202972 | 2024-04-24 | 113573-1 | 13-31-001-06W2 | 13-31-001-06W2 | Well | Well | Flowline |  | TUNDRA OIL & GAS LIMITED | Operating | Oil Well Effluent |  |  | 0.044 | 0.044 | [8 empty] | 4960 | [5 empty] | SHAPEFILE | N
PL-00033233 | 113618 | Y | 1 | SK PS 00202992 | 2024-04-24 | 113618-1 | 04-23-001-06W2 | 02-23-001-06W2 | Pipeline Segment Connection Below Ground | Pipeline Segment Connection Below Ground | Flowline |  | TUNDRA OIL & GAS LIMITED | Operating | Salt water |  |  | 0.773 | 0.773 | [8 empty] | 9960 | [5 empty] | SHAPEFILE | N
PL-00033299 | 127009 | Y | 2 | SK PS 00203069 | 2024-04-24 | 127009-2 | 07-20-001-06W2 | 06-20-001-06W2 | Pipeline Segment Connection Below Ground | Well | Flowline |  | TUNDRA OIL & GAS LIMITED | Operating | Natural Gas |  |  | 0.298 | 0.298 | [8 empty] | 4960 | [5 empty] | SHAPEFILE | N
PL-00033317 | 137414 | Y | 7 | SK PS 00203098 | 2024-04-24 | 137414-7 | 09-19-001-06W2 | 04-29-001-06W2 | Well | Pipeline Segment Connection Below Ground | Flowline |  | TUNDRA OIL & GAS LIMITED | Discontinued | Oil Well Effluent |  |  | 1.31 | 1.31 | [8 empty] | 4960 | [5 empty] | SHAPEFILE | N
PL-00033296 | 127004 | Y | 1 | SK PS 00203065 | 2024-04-24 | 127004-1 | 09-27-001-07W2 | 09-27-001-07W2 | Pipeline Segment Connection Below Ground | Well | Flowline |  | TUNDRA OIL & GAS LIMITED | Operating | Salt water |  |  | 0.2 | 0.2 | [8 empty] | 4960 | [5 empty] | SHAPEFILE | N
PL-00033329 | 137626 | Y | 1 | SK PS 00203114 | 2024-04-24 | 137626-1 | 16-09-001-06W2 | 05-15-001-06W2 | Well | Pipeline Segment Connection Below Ground | Flowline |  | TUNDRA OIL & GAS LIMITED | Operating | Oil Well Effluent |  |  | 1.022 | 1.022 | [8 empty] | 4960 | [5 empty] | SHAPEFILE | N
PL-00033205 | 113559 | Y | 1 | SK PS 00202964 | 2024-04-24 | 113559-1 | 05-20-001-06W2 | 07-20-001-06W2 | Pipeline Segment Connection Above Ground | Pipeline Segment Connection Above Ground | Flowline |  | TUNDRA OIL & GAS LIMITED | Discontinued | Salt water |  |  | 1.058 | 1.058 | [8 empty] | 13766 | [5 empty] | SHAPEFILE | N
PL-00033237 | 113623 | Y | 1 | SK PS 00202996 | 2024-04-24 | 113623-1 | 07-21-001-06W2 | 07-21-001-06W2 | Well | Pipeline Segment Connection Above Ground | Flowline |  | TUNDRA OIL & GAS LIMITED | Operating | Oil Well Effluent |  |  | 0.099 | 0.099 | [8 empty] | 5424 | [5 empty] | SHAPEFILE | N
PL-00033157 | 102585 | Y | 1 | SK PS 00202909 | 2024-04-24 | 102585-1 | 08-28-001-06W2 | 05-27-001-06W2 | Well | Pipeline Segment Connection Below Ground | Flowline |  | TUNDRA OIL & GAS LIMITED | Operating | Oil Well Effluent |  |  | 0.505 | 0.505 | [8 empty] | 4960 | [5 empty] | SHAPEFILE | N
PL-00033280 | 124222 | Y | 1 | SK PS 00203042 | 2024-04-24 | 124222-1 | 04-31-001-06W2 | 05-31-001-06W2 | Well | Pipeline Segment Connection Above Ground | Flowline |  | TUNDRA OIL & GAS LIMITED | Operating | Oil Well Effluent |  |  | 0.232 | 0.232 | [8 empty] | 4960 | [5 empty] | SHAPEFILE | N
PL-00033212 | 113572 | Y | 1 | SK PS 00202971 | 2024-04-24 | 113572-1 | 13-15-001-06W2 | 13-15-001-06W2 | Well | Multi Well Battery | Flowline |  | TUNDRA OIL & GAS LIMITED | Operating | Oil Well Effluent |  |  | 0.228 | 0.228 | [8 empty] | 4960 | [5 empty] | SHAPEFILE | N
PL-00033156 | 102584 | Y | 1 | SK PS 00202908 | 2024-04-24 | 102584-1 | 13-15-001-06W2 | 04-22-001-06W2 | Well | Multi Well Battery | Flowline |  | TUNDRA OIL & GAS LIMITED | Operating | Salt water | Produced Water | Fibreglass | 0.334 | 0.334 | 88.1 | 6.2 | 1 | CEN | 2000 |  | 11032 | 11032 | 11032 | 0.45 | 1.5 | Uncoated | Uncoated | 0.08 | SHAPEFILE | N
PL-00033153 | 102544 | Y | 1 | SK PS 00202904 | 2024-04-24 | 102544-1 | 16-35-001-07W2 | 13-31-001-06W2 | Pipeline Segment Connection Above Ground | Pipeline Segment Connection Above Ground | Flowline |  | TUNDRA OIL & GAS LIMITED | Operating | Oil Well Effluent |  |  | 2.349 | 2.349 | [8 empty] | 4960 | [5 empty] | SHAPEFILE | N
PL-00033211 | 113571 | Y | 1 | SK PS 00202970 | 2024-04-24 | 113571-1 | 13-15-001-06W2 | 13-15-001-06W2 | Well | Multi Well Battery | Flowline |  | TUNDRA OIL & GAS LIMITED | Operating | Oil Well Effluent |  |  | 0.172 | 0.172 | [8 empty] | 4960 | [5 empty] | SHAPEFILE | N
PL-00033246 | 113637 | Y | 1 | SK PS 00203005 | 2024-04-24 | 113637-1 | 16-18-001-06W2 | 16-18-001-06W2 | Pipeline Segment Connection Above Ground | Pipeline Segment Connection Below Ground | Flowline |  | TUNDRA OIL & GAS LIMITED | Operating | Oil Well Effluent |  |  | 0.028 | 0.028 | [8 empty] | 4960 | [5 empty] | SHAPEFILE | N
PL-00033250 | 113645 | Y | 1 | SK PS 00203009 | 2024-04-24 | 113645-1 | 07-31-001-06W2 | 07-31-001-06W2 | Well | Pipeline Segment Connection Above Ground | Flowline |  | TUNDRA OIL & GAS LIMITED | Operating | Natural Gas |  |  | 0.262 | 0.262 | [8 empty] | 4960 | [5 empty] | SHAPEFILE | N
PL-00033303 | 127022 | Y | 1 | SK PS 00203073 | 2024-04-24 | 127022-1 | 13-15-001-06W2 | 04-23-001-06W2 | Blind End | Pipeline Segment Connection Below Ground | Flowline |  | TUNDRA OIL & GAS LIMITED | Discontinued | Salt water |  |  | 1.835 | 1.835 | [14 empty] | SHAPEFILE | N
PL-00033266 | 124151 | Y | 1 | SK PS 00203025 | 2024-04-24 | 124151-1 | 15-27-001-07W2 | 15-27-001-07W2 | Well | Pipeline Segment Connection Below Ground | Flowline |  | TUNDRA OIL & GAS LIMITED | Operating | Oil Well Effluent |  |  | 0.042 | 0.042 | [8 empty] | 4960 | [5 empty] | SHAPEFILE | N
PL-00033180 | 113508 | Y | 1 | SK PS 00202939 | 2024-04-24 | 113508-1 | 16-21-001-06W2 | 16-21-001-06W2 | Well | Pipeline Segment Connection Above Ground | Flowline |  | TUNDRA OIL & GAS LIMITED | Operating | Oil Well Effluent |  |  | 0.028 | 0.028 | [8 empty] | 4960 | [5 empty] | SHAPEFILE | N
PL-00033218 | 113581 | Y | 1 | SK PS 00202977 | 2024-04-24 | 113581-1 | 02-23-001-06W2 | 02-23-001-06W2 | Pipeline Segment Connection Below Ground | Well | Flowline |  | TUNDRA OIL & GAS LIMITED | Operating | Salt water |  |  | 0.019 | 0.019 | [8 empty] | 9960 | [5 empty] | SHAPEFILE | N
PL-00033340 | 141903 | Y | 2 | SK PS 00203134 | 2024-04-24 | 141903-2 | 14-16-001-06W2 | 15-16-001-06W2 | Pipeline Segment Connection Below Ground | Pipeline Segment Connection Below Ground | Flowline |  | TUNDRA OIL & GAS LIMITED | Operating | Oil Well Effluent |  |  | 0.573 | 0.573 | [8 empty] | 4960 | [5 empty] | SHAPEFILE | N
PL-00033298 | 127008 | Y | 1 | SK PS 00203067 | 2024-04-24 | 127008-1 | 04-29-001-06W2 | 16-19-001-06W2 | Pipeline Segment Connection Below Ground | Well | Flowline |  | TUNDRA OIL & GAS LIMITED | Operating | Salt water |  |  | 0.615 | 0.615 | [8 empty] | 4960 | [5 empty] | SHAPEFILE | N
PL-00033311 | 129459 | Y | 1 | SK PS 00203085 | 2024-04-24 | 129459-1 | 09-27-001-07W2 | 09-27-001-07W2 | Well | Pipeline Segment Connection Above Ground | Flowline |  | TUNDRA OIL & GAS LIMITED | Operating | Oil Well Effluent |  |  | 0.093 | 0.093 | [8 empty] | 4960 | [5 empty] | SHAPEFILE | N
PL-00033306 | 127029 | Y | 1 | SK PS 00203076 | 2024-04-24 | 127029-1 | 04-29-001-06W2 | 05-28-001-06W2 | Pipeline Segment Connection Below Ground | Pipeline Segment Connection Above Ground | Flowline |  | TUNDRA OIL & GAS LIMITED | Operating | Oil Well Effluent |  |  | 2.029 | 2.029 | [8 empty] | 4960 | [5 empty] | SHAPEFILE | N
PL-00033242 | 113632 | Y | 1 | SK PS 00203001 | 2024-04-24 | 113632-1 | 09-18-001-06W2 | 09-18-001-06W2 | Well | Pipeline Segment Connection Below Ground | Flowline |  | TUNDRA OIL & GAS LIMITED | Operating | Oil Well Effluent |  |  | 0.009 | 0.009 | [8 empty] | 4960 | [5 empty] | SHAPEFILE | N
PL-00033340 | 141903 | Y | 3 | SK PS 00203135 | 2024-04-24 | 141903-3 | 15-16-001-06W2 | 13-15-001-06W2 | Pipeline Segment Connection Below Ground | Multi Well Battery | Flowline |  | TUNDRA OIL & GAS LIMITED | Operating | Oil Well Effluent |  |  | 0.604 | 0.604 | [8 empty] | 4960 | [5 empty] | SHAPEFILE | N
PL-00033271 | 124161 | Y | 1 | SK PS 00203031 | 2024-04-24 | 124161-1 | 13-27-001-07W2 | 14-27-001-07W2 | Well | Pipeline Segment Connection Below Ground | Flowline |  | TUNDRA OIL & GAS LIMITED | Operating | Oil Well Effluent |  |  | 0.176 | 0.176 | [8 empty] | 4960 | [5 empty] | SHAPEFILE | N
PL-00033176 | 113497 | Y | 1 | SK PS 00202935 | 2024-04-24 | 113497-1 | 02-23-001-06W2 | 02-23-001-06W2 | Pipeline Segment Connection Above Ground | Pipeline Segment Connection Below Ground | Flowline |  | TUNDRA OIL & GAS LIMITED | Operating | Oil Well Effluent |  |  | 0.058 | 0.058 | [8 empty] | 5178 | [5 empty] | SHAPEFILE | N
PL-00033269 | 124159 | Y | 1 | SK PS 00203028 | 2024-04-24 | 124159-1 | 02-31-001-06W2 | 07-31-001-06W2 | Well | Pipeline Segment Connection Below Ground | Flowline |  | TUNDRA OIL & GAS LIMITED | Operating | Oil Well Effluent |  |  | 0.137 | 0.137 | [8 empty] | 4960 | [5 empty] | SHAPEFILE | N
PL-00033225 | 113608 | Y | 1 | SK PS 00202984 | 2024-04-24 | 113608-1 | 07-28-001-06W2 | 08-28-001-06W2 | Well | Pipeline Segment Connection Above Ground | Flowline |  | TUNDRA OIL & GAS LIMITED | Operating | Salt water |  |  | 0.07 | 0.07 | [8 empty] | 4928 | [5 empty] | SHAPEFILE | N
PL-00033287 | 126979 | Y | 5 | SK PS 00203055 | 2024-04-24 | 126979-5 | 08-18-001-06W2 | 01-18-001-06W2 | Pipeline Segment Connection Below Ground | Pipeline Segment Connection Below Ground | Flowline |  | TUNDRA OIL & GAS LIMITED | Operating | Oil Well Effluent |  |  | 0.455 | 0.455 | [8 empty] | 4960 | [5 empty] | SHAPEFILE | N
PL-00033323 | 137422 | Y | 1 | SK PS 00203107 | 2024-04-24 | 137422-1 | 07-28-001-06W2 | 16-21-001-06W2 | Well | Pipeline Segment Connection Above Ground | Flowline |  | TUNDRA OIL & GAS LIMITED | Operating | Oil Well Effluent |  |  | 0.918 | 0.918 | [8 empty] | 4960 | [5 empty] | SHAPEFILE | N
PL-00033203 | 113556 | Y | 1 | SK PS 00202962 | 2024-04-24 | 113556-1 | 07-21-001-06W2 | 07-21-001-06W2 | Well | Pipeline Segment Connection Above Ground | Flowline |  | TUNDRA OIL & GAS LIMITED | Operating | Oil Well Effluent |  |  | 0.058 | 0.058 | [8 empty] | 5307 | [5 empty] | SHAPEFILE | N
PL-00033294 | 127000 | Y | 1 | SK PS 00203063 | 2024-04-24 | 127000-1 | 13-15-001-06W2 | 04-22-001-06W2 | Well | Multi Well Battery | Flowline |  | TUNDRA OIL & GAS LIMITED | Operating | Fresh Water |  |  | 0.346 | 0.346 | [8 empty] | 4960 | [5 empty] | SHAPEFILE | N
PL-00033330 | 137633 | Y | 2 | SK PS 00203118 | 2024-04-24 | 137633-2 | 05-31-001-06W2 | 09-19-001-06W2 | Well | Pipeline Segment Connection Below Ground | Flowline |  | TUNDRA OIL & GAS LIMITED | Operating | Oil Well Effluent |  |  | 4.899 | 4.899 | [8 empty] | 5100 |  |  |  |  | 29 | SHAPEFILE | N
PL-00033194 | 113540 | Y | 1 | SK PS 00202953 | 2024-04-24 | 113540-1 | 14-27-001-07W2 | 14-27-001-07W2 | Well | Pipeline Segment Connection Below Ground | Flowline |  | TUNDRA OIL & GAS LIMITED | Operating | Natural Gas |  |  | 0.02 | 0.02 | [8 empty] | 4960 | [5 empty] | SHAPEFILE | N
PL-00033317 | 137414 | Y | 4 | SK PS 00203095 | 2024-04-24 | 137414-4 | 01-19-001-06W2 | 16-18-001-06W2 | Pipeline Segment Connection Below Ground | Pipeline Segment Connection Above Ground | Flowline |  | TUNDRA OIL & GAS LIMITED | Operating | Oil Well Effluent |  |  | 0.375 | 0.375 | [8 empty] | 4960 | [5 empty] | SHAPEFILE | N
PL-00033238 | 113625 | Y | 1 | SK PS 00202997 | 2024-04-24 | 113625-1 | 07-21-001-06W2 | 07-21-001-06W2 | Well | Pipeline Segment Connection Above Ground | Flowline |  | TUNDRA OIL & GAS LIMITED | Operating | Oil Well Effluent |  |  | 0.067 | 0.067 | [8 empty] | 4960 | [5 empty] | SHAPEFILE | N
PL-00033286 | 126978 | Y | 1 | SK PS 00203050 | 2024-04-24 | 126978-1 | 06-22-001-06W2 | 03-22-001-06W2 | Well | Pipeline Segment Connection Below Ground | Flowline |  | TUNDRA OIL & GAS LIMITED | Operating | Oil Well Effluent |  |  | 0.592 | 0.592 | [8 empty] | 4960 | [5 empty] | SHAPEFILE | N
PL-00033251 | 113649 | Y | 1 | SK PS 00203010 | 2024-04-24 | 113649-1 | 05-31-001-06W2 | 07-31-001-06W2 | Pipeline Segment Connection Below Ground | Pipeline Segment Connection Above Ground | Flowline |  | TUNDRA OIL & GAS LIMITED | Operating | Natural Gas |  |  | 0.813 | 0.813 | [8 empty] | 4960 | [5 empty] | SHAPEFILE | N
PL-00033188 | 113520 | Y | 1 | SK PS 00202947 | 2024-04-24 | 113520-1 | 05-20-001-06W2 | 05-20-001-06W2 | Well | Pipeline Segment Connection Below Ground | Flowline |  | TUNDRA OIL & GAS LIMITED | Operating | Natural Gas |  |  | 0.031 | 0.031 | [8 empty] | 9177 | [5 empty] | SHAPEFILE | N
PL-00033287 | 126979 | Y | 1 | SK PS 00203051 | 2024-04-24 | 126979-1 | 01-18-001-06W2 | 12-08-001-06W2 | Well | Pipeline Segment Connection Below Ground | Flowline |  | TUNDRA OIL & GAS LIMITED | Operating | Oil Well Effluent |  |  | 0.72 | 0.72 | [8 empty] | 4960 | [5 empty] | SHAPEFILE | N
PL-00033216 | 113576 | Y | 1 | SK PS 00202975 | 2024-04-24 | 113576-1 | 12-15-001-06W2 | 12-15-001-06W2 | Well | Pipeline Segment Connection Below Ground | Flowline |  | TUNDRA OIL & GAS LIMITED | Operating | Oil Well Effluent |  |  | 0.077 | 0.077 | [8 empty] | 4960 | [5 empty] | SHAPEFILE | N
PL-00033336 | 140948 | Y | 1 | SK PS 00203128 | 2024-04-24 | 140948-1 | 16-20-001-06W2 | 13-15-001-06W2 | Well | Pipeline Segment Connection Below Ground | Flowline |  | TUNDRA OIL & GAS LIMITED | Cancelled - Duplicate Licences | Salt water |  |  | 3.192 | 3.192 | [8 empty] | 9960 | [5 empty] | SHAPEFILE | N
PL-00033197 | 113545 | Y | 1 | SK PS 00202956 | 2024-04-24 | 113545-1 | 15-27-001-07W2 | 15-27-001-07W2 | Well | Pipeline Segment Connection Below Ground | Flowline |  | TUNDRA OIL & GAS LIMITED | Operating | Natural Gas |  |  | 0.04 | 0.04 | [8 empty] | 876 | [5 empty] | SHAPEFILE | N
PL-00033252 | 113655 | Y | 1 | SK PS 00203011 | 2024-04-24 | 113655-1 | 12-26-001-07W2 | 09-27-001-07W2 | Well | Pipeline Segment Connection Above Ground | Flowline |  | TUNDRA OIL & GAS LIMITED | Discontinued | Oil Well Effluent |  |  | 0.212 | 0.212 | [8 empty] | 4960 | [5 empty] | SHAPEFILE | N
PL-00033275 | 124167 | Y | 1 | SK PS 00203037 | 2024-04-24 | 124167-1 | 16-27-001-07W2 | 16-27-001-07W2 | Well | Pipeline Segment Connection Above Ground | Flowline |  | TUNDRA OIL & GAS LIMITED | Operating | Oil Well Effluent |  |  | 0.131 | 0.131 | [8 empty] | 4960 | [5 empty] | SHAPEFILE | N
PL-00033186 | 113518 | Y | 1 | SK PS 00202945 | 2024-04-24 | 113518-1 | 05-20-001-06W2 | 05-20-001-06W2 | Pipeline Segment Connection Below Ground | Pipeline Segment Connection Below Ground | Flowline |  | TUNDRA OIL & GAS LIMITED | Operating | Natural Gas |  |  | 0.005 | 0.005 | [8 empty] | 9177 | [5 empty] | SHAPEFILE | N
PL-00033167 | 102848 | Y | 1 | SK PS 00202922 | 2024-04-24 | 102848-1 | 15-27-001-06W2 | 15-27-001-06W2 | Well | Pipeline Segment Connection Below Ground | Flowline |  | TUNDRA OIL & GAS LIMITED | Operating | Oil Well Effluent |  |  | 0.312 | 0.312 | [8 empty] | 4960 | [5 empty] | SHAPEFILE | N
PL-00033339 | 141114 | Y | 2 | SK PS 00203132 | 2024-04-24 | 141114-2 | 09-19-001-06W2 | 01-19-001-06W2 | Pipeline Segment Connection Below Ground | Pipeline Segment Connection Above Ground | Flowline |  | TUNDRA OIL & GAS LIMITED | Discontinued | Oil Well Effluent |  |  | 0.955 | 0.955 | [8 empty] | 4960 | [5 empty] | SHAPEFILE | N
PL-00033230 | 113615 | Y | 1 | SK PS 00202989 | 2024-04-24 | 113615-1 | 15-27-001-06W2 | 15-27-001-06W2 | Pipeline Segment Connection Above Ground | Well | Flowline |  | TUNDRA OIL & GAS LIMITED | Operating | Oil Well Effluent |  |  | 0.049 | 0.049 | [8 empty] | 11021 | [5 empty] | SHAPEFILE | N
PL-00033307 | 129455 | Y | 3 | SK PS 00203079 | 2024-04-24 | 129455-3 | 05-31-001-06W2 | 05-31-001-06W2 | Pipeline Segment Connection Below Ground | Pipeline Segment Connection Below Ground | Flowline |  | TUNDRA OIL & GAS LIMITED | Operating | Natural Gas |  |  | 0.056 | 0.056 | [8 empty] | 4960 | [5 empty] | SHAPEFILE | N
PL-00033163 | 102686 | Y | 1 | SK PS 00202916 | 2024-04-24 | 102686-1 | 10-28-001-06W2 | 07-28-001-06W2 | Well | Well | Flowline |  | TUNDRA OIL & GAS LIMITED | Discontinued | Natural Gas |  |  | 0.52 | 0.52 | [8 empty] | 5516 | [5 empty] | SHAPEFILE | N
PL-00033192 | 113531 | Y | 1 | SK PS 00202951 | 2024-04-24 | 113531-1 | 04-22-001-06W2 | 05-28-001-06W2 | Well | Pipeline Segment Connection Above Ground | Flowline |  | TUNDRA OIL & GAS LIMITED | Operating | Fresh Water |  |  | 3.177 | 3.177 | [8 empty] | 4960 | [5 empty] | SHAPEFILE | N
PL-00033191 | 113527 | Y | 1 | SK PS 00202950 | 2024-04-24 | 113527-1 | 01-18-001-06W2 | 01-18-001-06W2 | Well | Pipeline Segment Connection Below Ground | Flowline |  | TUNDRA OIL & GAS LIMITED | Operating | Oil Well Effluent |  |  | 0.075 | 0.075 | [8 empty] | 4960 | [5 empty] | SHAPEFILE | N
PL-00033162 | 102664 | Y | 1 | SK PS 00202914 | 2024-04-24 | 102664-1 | 10-28-001-06W2 | 08-28-001-06W2 | Well | Pipeline Segment Connection Above Ground | Flowline |  | TUNDRA OIL & GAS LIMITED | Operating | Oil Well Effluent |  |  | 0.529 | 0.529 | [8 empty] | 4960 | [5 empty] | SHAPEFILE | N
PL-00033271 | 124161 | Y | 3 | SK PS 00203033 | 2024-04-24 | 124161-3 | 15-27-001-07W2 | 16-27-001-07W2 | Pipeline Segment Connection Below Ground | Pipeline Segment Connection Above Ground | Flowline |  | TUNDRA OIL & GAS LIMITED | Operating | Oil Well Effluent |  |  | 0.527 | 0.527 | [8 empty] | 4960 | [5 empty] | SHAPEFILE | N
PL-00033272 | 124163 | Y | 1 | SK PS 00203034 | 2024-04-24 | 124163-1 | 02-26-001-07W2 | 09-27-001-07W2 | Well | Pipeline Segment Connection Above Ground | Flowline |  | TUNDRA OIL & GAS LIMITED | Operating | Oil Well Effluent |  |  | 1.554 | 1.554 | [8 empty] | 4960 | [5 empty] | SHAPEFILE | N
PL-00033155 | 102566 | Y | 1 | SK PS 00202906 | 2024-04-24 | 102566-1 | 13-15-001-06W2 | 12-15-001-06W2 | Multi Well Battery | Pipeline Segment Connection Below Ground | Flowline |  | TUNDRA OIL & GAS LIMITED | Operating | Salt water | Produced Water | Fibreglass | 0.273 | 0.273 | 112.8 | 6.7 | 1 | CEN | 2000 |  | 11032 | 11025 | 11025 | 0.05 | 1.5 | Uncoated | Uncoated | 0.05 | SHAPEFILE | N
PL-00033264 | 124149 | Y | 1 | SK PS 00203023 | 2024-04-24 | 124149-1 | 05-31-001-06W2 | 05-31-001-06W2 | Well | Pipeline Segment Connection Above Ground | Flowline |  | TUNDRA OIL & GAS LIMITED | Operating | Oil Well Effluent |  |  | 0.06 | 0.06 | [8 empty] | 4960 | [5 empty] | SHAPEFILE | N
PL-00033328 | 137625 | Y | 2 | SK PS 00203113 | 2024-04-24 | 137625-3 | 16-17-001-06W2 | 13-15-001-06W2 | Pipeline Segment Connection Below Ground | Multi Well Battery | Flowline |  | TUNDRA OIL & GAS LIMITED | Operating | Oil Well Effluent |  |  | 2.015 | 2.015 | [8 empty] | 4960 | [5 empty] | SHAPEFILE | N
PL-00033330 | 137633 | Y | 3 | SK PS 00203119 | 2024-04-24 | 137633-3 | 05-31-001-06W2 | 09-19-001-06W2 | Well | Pipeline Segment Connection Below Ground | Flowline |  | TUNDRA OIL & GAS LIMITED | Operating | Oil Well Effluent |  | Composite | 9.81 | 9.81 | 248 | 25 | 1 | FPLP | 301 |  | 10340 | 10340 | 10340 | 299.86 | 2 | Uncoated | Uncoated | 58 | SHAPEFILE | Y | Small Permanent Watercourse
PL-00033261 | 124144 | Y | 1 | SK PS 00203020 | 2024-04-24 | 124144-1 | 01-35-001-07W2 | 09-27-001-07W2 | Pipeline Segment Connection Above Ground | Pipeline Segment Connection Above Ground | Flowline |  | TUNDRA OIL & GAS LIMITED | Operating | Oil Well Effluent |  |  | 2.145 | 2.145 | [8 empty] | 4960 | [5 empty] | SHAPEFILE | N
PL-00033265 | 124150 | Y | 1 | SK PS 00203024 | 2024-04-24 | 124150-1 | 04-31-001-06W2 | 05-31-001-06W2 | Well | Pipeline Segment Connection Below Ground | Flowline |  | TUNDRA OIL & GAS LIMITED | Operating | Natural Gas |  |  | 0.145 | 0.145 | [8 empty] | 4960 | [5 empty] | SHAPEFILE | N
PL-00033207 | 113565 | Y | 1 | SK PS 00202966 | 2024-04-24 | 113565-1 | 05-20-001-06W2 | 06-20-001-06W2 | Pipeline Segment Connection Above Ground | Pipeline Segment Connection Below Ground | Flowline |  | TUNDRA OIL & GAS LIMITED | Operating | Natural Gas |  |  | 0.77 | 0.77 | [8 empty] | 4589 | [5 empty] | SHAPEFILE | N
PL-00033322 | 137421 | Y | 1 | SK PS 00203106 | 2024-04-24 | 137421-1 | 09-21-001-06W2 | 16-21-001-06W2 | Well | Well | Flowline |  | TUNDRA OIL & GAS LIMITED | Operating | Oil Well Effluent |  |  | 0.357 | 0.357 | [8 empty] | 4960 | [5 empty] | SHAPEFILE | N
PL-00033202 | 113550 | Y | 1 | SK PS 00202961 | 2024-04-24 | 113550-1 | 12-15-001-06W2 | 12-15-001-06W2 | Pipeline Segment Connection Below Ground | Well | Flowline |  | TUNDRA OIL & GAS LIMITED | Operating | Salt water | Produced Water | Fibreglass | 0.069 | 0.069 | 112.8 | 6.7 | 1 | CEN | 2000 |  | 11032 | 11024 | 11024 | 0.05 | 1.5 | Uncoated | Uncoated | 0.05 | SHAPEFILE | N
PL-00033262 | 124145 | Y | 1 | SK PS 00203021 | 2024-04-24 | 124145-1 | 05-26-001-07W2 | 09-27-001-07W2 | Well | Pipeline Segment Connection Above Ground | Flowline |  | TUNDRA OIL & GAS LIMITED | Operating | Oil Well Effluent |  |  | 0.665 | 0.665 | [8 empty] | 4960 | [5 empty] | SHAPEFILE | N
PL-00033285 | 125190 | Y | 3 | SK PS 00203049 | 2024-04-24 | 125190-3 | 14-16-001-06W2 | 16-17-001-06W2 | Pipeline Segment Connection Below Ground | Pipeline Segment Connection Below Ground | Flowline |  | TUNDRA OIL & GAS LIMITED | Operating | Oil Well Effluent |  |  | 0.743 | 0.743 | [8 empty] | 4960 | [5 empty] | SHAPEFILE | N
PL-00033189 | 113523 | Y | 1 | SK PS 00202948 | 2024-04-24 | 113523-1 | 05-20-001-06W2 | 05-20-001-06W2 | Well | Pipeline Segment Connection Below Ground | Flowline |  | TUNDRA OIL & GAS LIMITED | Operating | Oil Well Effluent |  |  | 0.039 | 0.039 | [8 empty] | 13766 | [5 empty] | SHAPEFILE | N
PL-00033317 | 137414 | Y | 1 | SK PS 00203092 | 2024-04-24 | 137414-1 | 01-18-001-06W2 | 13-08-001-06W2 | Well | Pipeline Segment Connection Below Ground | Flowline |  | TUNDRA OIL & GAS LIMITED | Operating | Oil Well Effluent |  |  | 0.777 | 0.777 | [8 empty] | 4960 | [5 empty] | SHAPEFILE | N
PL-00033154 | 102557 | Y | 1 | SK PS 00202905 | 2024-04-24 | 102557-1 | 13-31-001-06W2 | 16-35-001-07W2 | Well | Well | Flowline |  | TUNDRA OIL & GAS LIMITED | Discontinued | Salt water |  |  | 2.342 | 2.342 | [8 empty] | 13790 | [5 empty] | SHAPEFILE | N
PL-00033167 | 102848 | Y | 2 | SK PS 00202923 | 2024-04-24 | 102848-2 | 15-27-001-06W2 | 05-27-001-06W2 | Pipeline Segment Connection Below Ground | Well | Flowline |  | TUNDRA OIL & GAS LIMITED | Operating | Oil Well Effluent |  |  | 1.336 | 1.336 | [8 empty] | 4960 | [5 empty] | SHAPEFILE | N
PL-00033319 | 137416 | Y | 1 | SK PS 00203103 | 2024-04-24 | 137416-1 | 09-29-001-06W2 | 05-28-001-06W2 | Well | Pipeline Segment Connection Above Ground | Flowline |  | TUNDRA OIL & GAS LIMITED | Operating | Oil Well Effluent |  |  | 0.724 | 0.724 | [8 empty] | 4960 | [5 empty] | SHAPEFILE | N
PL-00033158 | 102620 | Y | 1 | SK PS 00202910 | 2024-04-24 | 102620-1 | 16-35-001-07W2 | 13-31-001-06W2 | Well | Pipeline Segment Connection Above Ground | Flowline |  | TUNDRA OIL & GAS LIMITED | Operating | Natural Gas |  |  | 2.346 | 2.346 | [8 empty] | 4960 | [5 empty] | SHAPEFILE | N
PL-00033334 | 137730 | Y | 1 | SK PS 00203126 | 2024-04-24 | 137730-1 | 03-22-001-06W2 | 04-22-001-06W2 | Well | Pipeline Segment Connection Below Ground | Flowline |  | TUNDRA OIL & GAS LIMITED | Operating | Oil Well Effluent |  |  | 0.464 | 0.464 | [8 empty] | 4960 | [5 empty] | SHAPEFILE | N
PL-00033290 | 126988 | Y | 1 | SK PS 00203058 | 2024-04-24 | 126988-1 | 05-21-001-06W2 | 08-20-001-06W2 | Well | Pipeline Segment Connection Above Ground | Flowline |  | TUNDRA OIL & GAS LIMITED | Operating | Oil Well Effluent |  |  | 0.429 | 0.429 | [8 empty] | 4960 | [5 empty] | SHAPEFILE | N
PL-00033172 | 113483 | Y | 1 | SK PS 00202931 | 2024-04-24 | 113483-1 | 08-18-001-06W2 | 08-18-001-06W2 | Well | Pipeline Segment Connection Below Ground | Flowline |  | TUNDRA OIL & GAS LIMITED | Operating | Oil Well Effluent |  |  | 0.072 | 0.072 | [8 empty] | 4960 | [5 empty] | SHAPEFILE | N
PL-00033169 | 104658 | Y | 2 | SK PS 00202927 | 2024-04-24 | 104658-2 | 15-27-001-06W2 | 05-27-001-06W2 | Pipeline Segment Connection Below Ground | Blind End | Flowline |  | TUNDRA OIL & GAS LIMITED | Discontinued | Salt water |  |  | 1.34 | 1.34 | [14 empty] | SHAPEFILE | N
PL-00033162 | 102664 | Y | 2 | SK PS 00202915 | 2024-04-24 | 102664-2 | 07-28-001-06W2 | 07-21-001-06W2 | Well | Pipeline Segment Connection Above Ground | Flowline |  | TUNDRA OIL & GAS LIMITED | Operating | Oil Well Effluent |  |  | 1.994 | 1.994 | [8 empty] | 4960 | [5 empty] | SHAPEFILE | N
PL-00033240 | 113630 | Y | 1 | SK PS 00202999 | 2024-04-24 | 113630-1 | 07-21-001-06W2 | 07-21-001-06W2 | Well | Pipeline Segment Connection Above Ground | Flowline |  | TUNDRA OIL & GAS LIMITED | Discontinued | Oil Well Effluent |  |  | 0.063 | 0.063 | [8 empty] | 4960 | [5 empty] | SHAPEFILE | N
PL-00033247 | 113638 | Y | 1 | SK PS 00203006 | 2024-04-24 | 113638-1 | 03-22-001-06W2 | 13-15-001-06W2 | Well | Multi Well Battery | Flowline |  | TUNDRA OIL & GAS LIMITED | Operating | Oil Well Effluent |  |  | 1.014 | 1.014 | [8 empty] | 4960 | [5 empty] | SHAPEFILE | N
PL-00033273 | 124165 | Y | 1 | SK PS 00203035 | 2024-04-24 | 124165-1 | 07-26-001-07W2 | 09-27-001-07W2 | Well | Pipeline Segment Connection Above Ground | Flowline |  | TUNDRA OIL & GAS LIMITED | Operating | Oil Well Effluent |  |  | 1.329 | 1.329 | [8 empty] | 4960 | [5 empty] | SHAPEFILE | N
PL-00033327 | 137518 | Y | 1 | SK PS 00203111 | 2024-04-24 | 137518-1 | 12-19-001-06W2 | 09-19-001-06W2 | Well | Well | Flowline |  | TUNDRA OIL & GAS LIMITED | Operating | Oil Well Effluent |  |  | 1.512 | 1.512 | [8 empty] | 4960 | [5 empty] | SHAPEFILE | N
PL-00033333 | 137681 | Y | 2 | SK PS 00203125 | 2024-04-24 | 137681-2 | 04-22-001-06W2 | 04-22-001-06W2 | Pipeline Segment Connection Below Ground | Pipeline Segment Connection Below Ground | Flowline |  | TUNDRA OIL & GAS LIMITED | Operating | Oil Well Effluent |  |  | 0.205 | 0.205 | [8 empty] | 4960 | [5 empty] | SHAPEFILE | N
PL-00033248 | 113640 | Y | 1 | SK PS 00203007 | 2024-04-24 | 113640-1 | 07-21-001-06W2 | 02-21-001-06W2 | Pipeline Segment Connection Above Ground | Pipeline Segment Connection Above Ground | Flowline |  | TUNDRA OIL & GAS LIMITED | Operating | Oil Well Effluent |  |  | 0.657 | 0.657 | [8 empty] | 4960 | [5 empty] | SHAPEFILE | N
PL-00033341 | 141904 | Y | 1 | SK PS 00203137 | 2024-04-24 | 141904-1 | 05-21-001-06W2 | 05-21-001-06W2 | Well | Pipeline Segment Connection Below Ground | Flowline |  | TUNDRA OIL & GAS LIMITED | Operating | Oil Well Effluent |  |  | 0.076 | 0.076 | [8 empty] | 4960 | [5 empty] | SHAPEFILE | N
PL-00033219 | 113583 | Y | 1 | SK PS 00202978 | 2024-04-24 | 113583-1 | 02-23-001-06W2 | 02-23-001-06W2 | Pipeline Segment Connection Above Ground | Pipeline Segment Connection Below Ground | Flowline |  | TUNDRA OIL & GAS LIMITED | Operating | Natural Gas |  |  | 0.019 | 0.019 | [8 empty] | 2211 | [5 empty] | SHAPEFILE | N
PL-00033243 | 113634 | Y | 1 | SK PS 00203002 | 2024-04-24 | 113634-1 | 16-18-001-06W2 | 16-18-001-06W2 | Well | Well | Flowline |  | TUNDRA OIL & GAS LIMITED | Operating | Oil Well Effluent |  |  | 0.071 | 0.071 | [8 empty] | 4960 | [5 empty] | SHAPEFILE | N
PL-00033217 | 113579 | Y | 1 | SK PS 00202976 | 2024-04-24 | 113579-1 | 12-15-001-06W2 | 12-15-001-06W2 | Well | Pipeline Segment Connection Below Ground | Flowline |  | TUNDRA OIL & GAS LIMITED | Operating | Oil Well Effluent |  |  | 0.077 | 0.077 | [8 empty] | 4960 | [5 empty] | SHAPEFILE | N
PL-00033339 | 141114 | Y | 1 | SK PS 00203131 | 2024-04-24 | 141114-1 | 09-19-001-06W2 | 04-29-001-06W2 | Well | Pipeline Segment Connection Below Ground | Flowline |  | TUNDRA OIL & GAS LIMITED | Operating | Oil Well Effluent |  |  | 1.31 | 1.31 | [8 empty] | 4960 | [5 empty] | SHAPEFILE | N
PL-00033332 | 137675 | Y | 2 | SK PS 00203122 | 2024-04-24 | 137675-2 | 05-15-001-06W2 | 12-15-001-06W2 | Pipeline Segment Connection Below Ground | Pipeline Segment Connection Below Ground | Flowline |  | TUNDRA OIL & GAS LIMITED | Operating | Oil Well Effluent |  |  | 0.457 | 0.457 | [8 empty] | 4960 | [5 empty] | SHAPEFILE | N
PL-00033168 | 102932 | Y | 2 | SK PS 00202925 | 2024-04-24 | 102932-3 | 15-27-001-06W2 | 05-27-001-06W2 | Pipeline Segment Connection Below Ground | Well | Flowline |  | TUNDRA OIL & GAS LIMITED | Operating | Oil Well Effluent |  |  | 1.335 | 1.335 | [8 empty] | 4960 | [5 empty] | SHAPEFILE | N
PL-00033284 | 124455 | Y | 1 | SK PS 00203046 | 2024-04-24 | 124455-1 | 11-26-001-07W2 | 09-27-001-07W2 | Well | Pipeline Segment Connection Above Ground | Flowline |  | TUNDRA OIL & GAS LIMITED | Operating | Oil Well Effluent |  |  | 0.988 | 0.988 | [8 empty] | 4960 | [5 empty] | SHAPEFILE | N
PL-00033308 | 129456 | Y | 3 | SK PS 00203082 | 2024-04-24 | 129456-3 | 15-27-001-07W2 | 16-27-001-07W2 | Pipeline Segment Connection Below Ground | Pipeline Segment Connection Above Ground | Flowline |  | TUNDRA OIL & GAS LIMITED | Operating | Oil Well Effluent |  |  | 0.528 | 0.528 | [8 empty] | 4960 | [5 empty] | SHAPEFILE | N
PL-00033199 | 113547 | Y | 1 | SK PS 00202958 | 2024-04-24 | 113547-1 | 09-17-001-06W2 | 16-17-001-06W2 | Pipeline Segment Connection Above Ground | Pipeline Segment Connection Below Ground | Flowline |  | TUNDRA OIL & GAS LIMITED | Operating | Oil Well Effluent |  |  | 0.296 | 0.296 | [8 empty] | 4960 | [5 empty] | SHAPEFILE | N
PL-00033198 | 113546 | Y | 1 | SK PS 00202957 | 2024-04-24 | 113546-1 | 16-27-001-07W2 | 16-27-001-07W2 | Well | Pipeline Segment Connection Above Ground | Flowline |  | TUNDRA OIL & GAS LIMITED | Operating | Natural Gas |  |  | 0.076 | 0.076 | [8 empty] | 876 | [5 empty] | SHAPEFILE | N
PL-00033289 | 126984 | Y | 1 | SK PS 00203057 | 2024-04-24 | 126984-1 | 02-21-001-06W2 | 02-21-001-06W2 | Well | Pipeline Segment Connection Above Ground | Flowline |  | TUNDRA OIL & GAS LIMITED | Operating | Oil Well Effluent |  |  | 0.051 | 0.051 | [8 empty] | 4960 | [5 empty] | SHAPEFILE | N
PL-00033271 | 124161 | Y | 2 | SK PS 00203032 | 2024-04-24 | 124161-2 | 14-27-001-07W2 | 15-27-001-07W2 | Pipeline Segment Connection Below Ground | Pipeline Segment Connection Below Ground | Flowline |  | TUNDRA OIL & GAS LIMITED | Operating | Oil Well Effluent |  |  | 0.611 | 0.611 | [8 empty] | 4960 | [5 empty] | SHAPEFILE | N
PL-00033283 | 124343 | Y | 1 | SK PS 00203045 | 2024-04-24 | 124343-1 | 11-26-001-07W2 | 09-27-001-07W2 | Well | Pipeline Segment Connection Above Ground | Flowline |  | TUNDRA OIL & GAS LIMITED | Operating | Oil Well Effluent |  |  | 0.981 | 0.981 | [8 empty] | 4960 | [5 empty] | SHAPEFILE | N
PL-00033181 | 113510 | Y | 1 | SK PS 00202940 | 2024-04-24 | 113510-1 | 13-22-001-06W2 | 13-22-001-06W2 | Well | Well | Flowline |  | TUNDRA OIL & GAS LIMITED | Operating | Oil Well Effluent |  |  | 0.052 | 0.052 | [8 empty] | 4960 | [5 empty] | SHAPEFILE | N
PL-00033301 | 127013 | Y | 1 | SK PS 00203071 | 2024-04-24 | 127013-1 | 13-22-001-06W2 | 16-21-001-06W2 | Well | Pipeline Segment Connection Above Ground | Flowline |  | TUNDRA OIL & GAS LIMITED | Operating | Oil Well Effluent |  |  | 0.468 | 0.468 | [8 empty] | 4960 | [5 empty] | SHAPEFILE | N
PL-00033267 | 124153 | Y | 1 | SK PS 00203026 | 2024-04-24 | 124153-1 | 09-27-001-07W2 | 12-27-001-07W2 | Pipeline Segment Connection Above Ground | Multi Well Battery | Flowline |  | TUNDRA OIL & GAS LIMITED | Discontinued | Oil Well Effluent |  |  | 1.559 | 1.559 | [8 empty] | 4960 | [5 empty] | SHAPEFILE | N
PL-00033317 | 137414 | Y | 8 | SK PS 00203099 | 2024-04-24 | 137414-8 | 09-19-001-06W2 | 01-19-001-06W2 | Pipeline Segment Connection Below Ground | Pipeline Segment Connection Below Ground | Flowline |  | TUNDRA OIL & GAS LIMITED | Discontinued | Oil Well Effluent |  |  | 0.951 | 0.951 | [8 empty] | 4960 | [5 empty] | SHAPEFILE | N
PL-00033204 | 113558 | Y | 1 | SK PS 00202963 | 2024-04-24 | 113558-1 | 07-20-001-06W2 | 09-18-001-06W2 | Well | Pipeline Segment Connection Below Ground | Flowline |  | TUNDRA OIL & GAS LIMITED | Operating | Natural Gas |  |  | 3.03 | 3.03 | [8 empty] | 4960 | [5 empty] | SHAPEFILE | N
PL-00033276 | 124200 | Y | 1 | SK PS 00203038 | 2024-04-24 | 124200-1 | 13-31-001-06W2 | 01-35-001-07W2 | Pipeline Segment Connection Above Ground | Pipeline Segment Connection Above Ground | Flowline |  | TUNDRA OIL & GAS LIMITED | Operating | Oil Well Effluent |  |  | 3.082 | 3.082 | [8 empty] | 4960 | [5 empty] | SHAPEFILE | N
PL-00033168 | 102932 | Y | 1 | SK PS 00202924 | 2024-04-24 | 102932-1 | 15-27-001-06W2 | 15-27-001-06W2 | Well | Pipeline Segment Connection Below Ground | Flowline |  | TUNDRA OIL & GAS LIMITED | Operating | Oil Well Effluent |  |  | 0.314 | 0.314 | [8 empty] | 4960 | [5 empty] | SHAPEFILE | N
PL-00033288 | 126981 | Y | 1 | SK PS 00203056 | 2024-04-24 | 126981-1 | 05-21-001-06W2 | 08-20-001-06W2 | Well | Pipeline Segment Connection Above Ground | Flowline |  | TUNDRA OIL & GAS LIMITED | Operating | Natural Gas |  |  | 0.427 | 0.427 | [8 empty] | 4960 | [5 empty] | SHAPEFILE | N
PL-00033287 | 126979 | Y | 2 | SK PS 00203052 | 2024-04-24 | 126979-2 | 08-18-001-06W2 | 09-18-001-06W2 | Pipeline Segment Connection Below Ground | Pipeline Segment Connection Below Ground | Flowline |  | TUNDRA OIL & GAS LIMITED | Operating | Oil Well Effluent |  |  | 0.496 | 0.496 | [8 empty] | 4960 | [5 empty] | SHAPEFILE | N
PL-00033328 | 137625 | Y | 1 | SK PS 00203112 | 2024-04-24 | 137625-1 | 12-17-001-06W2 | 16-17-001-06W2 | Pipeline Segment Connection Below Ground | Pipeline Segment Connection Below Ground | Flowline |  | TUNDRA OIL & GAS LIMITED | Operating | Oil Well Effluent |  |  | 1.381 | 1.381 | [8 empty] | 4960 | [5 empty] | SHAPEFILE | N
PL-00033318 | 137415 | Y | 2 | SK PS 00203101 | 2024-04-24 | 137415-2 | 04-29-001-06W2 | 04-29-001-06W2 | Pipeline Segment Connection Below Ground | Pipeline Segment Connection Above Ground | Flowline |  | TUNDRA OIL & GAS LIMITED | Operating | Fresh Water |  |  | 0.298 | 0.298 | [8 empty] | 10960 | [5 empty] | SHAPEFILE | N
PL-00033330 | 137633 | Y | 1 | SK PS 00203117 | 2024-04-24 | 137633-1 | 05-31-001-06W2 | 09-19-001-06W2 | Well | Pipeline Segment Connection Below Ground | Flowline |  | TUNDRA OIL & GAS LIMITED | Discontinued | Oil Well Effluent |  |  | 4.897 | 4.897 | [13 empty] | 29 | SHAPEFILE | N
PL-00033195 | 113543 | Y | 1 | SK PS 00202954 | 2024-04-24 | 113543-1 | 14-27-001-07W2 | 14-27-001-07W2 | Well | Pipeline Segment Connection Below Ground | Flowline |  | TUNDRA OIL & GAS LIMITED | Operating | Natural Gas |  |  | 0.022 | 0.022 | [8 empty] | 4900 | [5 empty] | SHAPEFILE | N
PL-00033329 | 137626 | Y | 3 | SK PS 00203116 | 2024-04-24 | 137626-3 | 12-15-001-06W2 | 13-15-001-06W2 | Pipeline Segment Connection Below Ground | Multi Well Battery | Flowline |  | TUNDRA OIL & GAS LIMITED | Operating | Oil Well Effluent |  |  | 0.362 | 0.362 | [8 empty] | 4960 | [5 empty] | SHAPEFILE | N
PL-00033278 | 124203 | Y | 1 | SK PS 00203040 | 2024-04-24 | 124203-1 | 12-26-001-07W2 | 09-27-001-07W2 | Well | Pipeline Segment Connection Above Ground | Flowline |  | TUNDRA OIL & GAS LIMITED | Operating | Oil Well Effluent |  |  | 0.216 | 0.216 | [8 empty] | 4960 | [5 empty] | SHAPEFILE | N
PL-00033187 | 113519 | Y | 1 | SK PS 00202946 | 2024-04-24 | 113519-1 | 04-20-001-06W2 | 05-20-001-06W2 | Well | Pipeline Segment Connection Below Ground | Flowline |  | TUNDRA OIL & GAS LIMITED | Operating | Oil Well Effluent |  |  | 0.102 | 0.102 | [8 empty] | 13766 | [5 empty] | SHAPEFILE | N
PL-00033307 | 129455 | Y | 2 | SK PS 00203078 | 2024-04-24 | 129455-2 | 05-31-001-06W2 | 12-31-001-06W2 | Pipeline Segment Connection Below Ground | Pipeline Segment Connection Above Ground | Flowline |  | TUNDRA OIL & GAS LIMITED | Operating | Natural Gas |  |  | 0.54 | 0.54 | [8 empty] | 4960 | [5 empty] | SHAPEFILE | N
PL-00033305 | 127026 | Y | 2 | SK PS 00208576 | 2024-04-24 | 127026-1 | 16-17-001-06W2 | 07-20-001-06W2 | Pipeline Segment Connection Below Ground | Pipeline Segment Connection Below Ground | Flowline |  | TUNDRA OIL & GAS LIMITED | Discontinued | Salt water | Produced Water |  | 1.282 | 1.282 | [13 empty] | 0.05 | SHAPEFILE | N
PL-00033177 | 113503 | Y | 1 | SK PS 00202936 | 2024-04-24 | 113503-1 | 02-23-001-06W2 | 02-23-001-06W2 | Pipeline Segment Connection Above Ground | Pipeline Segment Connection Below Ground | Flowline |  | TUNDRA OIL & GAS LIMITED | Operating | Natural Gas |  |  | 0.056 | 0.056 | [8 empty] | 2211 | [5 empty] | SHAPEFILE | N
PL-00033166 | 102712 | Y | 2 | SK PS 00202921 | 2024-04-24 | 102712-2 | 08-28-001-06W2 | 07-21-001-06W2 | Well | Pipeline Segment Connection Above Ground | Flowline |  | TUNDRA OIL & GAS LIMITED | Operating | Oil Well Effluent |  |  | 2.026 | 2.026 | [8 empty] | 4960 | [5 empty] | SHAPEFILE | N
PL-00033201 | 113549 | Y | 1 | SK PS 00202960 | 2024-04-24 | 113549-1 | 09-17-001-06W2 | 09-17-001-06W2 | Well | Pipeline Segment Connection Above Ground | Flowline |  | TUNDRA OIL & GAS LIMITED | Operating | Oil Well Effluent |  |  | 0.054 | 0.054 | [8 empty] | 4960 | [5 empty] | SHAPEFILE | N
PL-00033214 | 113574 | Y | 1 | SK PS 00202973 | 2024-04-24 | 113574-1 | 05-15-001-06W2 | 05-15-001-06W2 | Well | Pipeline Segment Connection Below Ground | Flowline |  | TUNDRA OIL & GAS LIMITED | Operating | Oil Well Effluent |  |  | 0.019 | 0.019 | [8 empty] | 4960 | [5 empty] | SHAPEFILE | N
PL-00033215 | 113575 | Y | 1 | SK PS 00202974 | 2024-04-24 | 113575-1 | 05-15-001-06W2 | 05-15-001-06W2 | Well | Pipeline Segment Connection Below Ground | Flowline |  | TUNDRA OIL & GAS LIMITED | Operating | Oil Well Effluent |  |  | 0.02 | 0.02 | [8 empty] | 4960 | [5 empty] | SHAPEFILE | N
PL-00033282 | 124313 | Y | 1 | SK PS 00203044 | 2024-04-24 | 124313-1 | 07-26-001-07W2 | 09-27-001-07W2 | Well | Pipeline Segment Connection Above Ground | Flowline |  | TUNDRA OIL & GAS LIMITED | Operating | Oil Well Effluent |  |  | 1.33 | 1.33 | [8 empty] | 4960 | [5 empty] | SHAPEFILE | N
PL-00033308 | 129456 | Y | 1 | SK PS 00203080 | 2024-04-24 | 129456-1 | 13-27-001-07W2 | 14-27-001-07W2 | Well | Pipeline Segment Connection Below Ground | Flowline |  | TUNDRA OIL & GAS LIMITED | Operating | Oil Well Effluent |  |  | 0.175 | 0.175 | [8 empty] | 4960 | [5 empty] | SHAPEFILE | N
PL-00033310 | 129458 | Y | 1 | SK PS 00203084 | 2024-04-24 | 129458-1 | 16-27-001-07W2 | 09-27-001-07W2 | Pipeline Segment Connection Above Ground | Pipeline Segment Connection Above Ground | Flowline |  | TUNDRA OIL & GAS LIMITED | Operating | Oil Well Effluent |  |  | 0.28 | 0.28 | [8 empty] | 4960 | [5 empty] | SHAPEFILE | N
PL-00033200 | 113548 | Y | 1 | SK PS 00202959 | 2024-04-24 | 113548-1 | 09-17-001-06W2 | 09-17-001-06W2 | Well | Pipeline Segment Connection Above Ground | Flowline |  | TUNDRA OIL & GAS LIMITED | Operating | Oil Well Effluent |  |  | 0.052 | 0.052 | [8 empty] | 4960 | [5 empty] | SHAPEFILE | N
PL-00033305 | 127026 | Y | 3 | SK PS 00209453 | 2024-04-24 | 127026-1 | 12-17-001-06W2 | 09-18-001-06W2 | Pipeline Segment Connection Below Ground | Pipeline Segment Connection Above Ground | Flowline |  | TUNDRA OIL & GAS LIMITED | Operating | Salt water | Produced Water | Fibreglass | 0.32 | 0.32 | 112.5 | 7.4 | 1 | STAR | 2000 |  | 11040 | 11024 | 11024 | 0.05 | 1.5 | Uncoated | Uncoated | 0.05 | SHAPEFILE | N
PL-00033235 | 113621 | Y | 1 | SK PS 00202994 | 2024-04-24 | 113621-2 | 04-23-001-06W2 | 02-23-001-06W2 | Pipeline Segment Connection Below Ground | Pipeline Segment Connection Above Ground | Flowline |  | TUNDRA OIL & GAS LIMITED | Operating | Oil Well Effluent |  |  | 0.766 | 0.766 | [8 empty] | 4360 | [5 empty] | SHAPEFILE | N
PL-00033332 | 137675 | Y | 3 | SK PS 00203123 | 2024-04-24 | 137675-3 | 12-15-001-06W2 | 13-15-001-06W2 | Pipeline Segment Connection Below Ground | Multi Well Battery | Flowline |  | TUNDRA OIL & GAS LIMITED | Operating | Oil Well Effluent |  |  | 0.359 | 0.359 | [8 empty] | 4960 | [5 empty] | SHAPEFILE | N
PL-00033293 | 126999 | Y | 1 | SK PS 00203062 | 2024-04-24 | 126999-1 | 04-23-001-06W2 | 13-15-001-06W2 | Well | Multi Well Battery | Flowline |  | TUNDRA OIL & GAS LIMITED | Operating | Oil Well Effluent |  |  | 1.843 | 1.843 | [8 empty] | 4960 | [5 empty] | SHAPEFILE | N
PL-00033170 | 104659 | Y | 1 | SK PS 00202928 | 2024-04-24 | 104659-1 | 15-27-001-06W2 | 15-27-001-06W2 | Pipeline Segment Connection Below Ground | Pipeline Segment Connection Below Ground | Flowline |  | TUNDRA OIL & GAS LIMITED | Operating | Natural Gas |  |  | 0.31 | 0.31 | [8 empty] | 5516 | [5 empty] | SHAPEFILE | N
PL-00033239 | 113626 | Y | 1 | SK PS 00202998 | 2024-04-24 | 113626-1 | 07-21-001-06W2 | 07-21-001-06W2 | Well | Pipeline Segment Connection Above Ground | Flowline |  | TUNDRA OIL & GAS LIMITED | Discontinued | Oil Well Effluent |  |  | 0.081 | 0.081 | [8 empty] | 4960 | [5 empty] | SHAPEFILE | N
PL-00033318 | 137415 | Y | 1 | SK PS 00203100 | 2024-04-24 | 137415-1 | 05-28-001-06W2 | 09-29-001-06W2 | Pipeline Segment Connection Above Ground | Pipeline Segment Connection Below Ground | Flowline |  | TUNDRA OIL & GAS LIMITED | Operating | Fresh Water |  |  | 0.679 | 0.679 | [8 empty] | 10960 | [5 empty] | SHAPEFILE | N
PL-00033337 | 141062 | Y | 1 | SK PS 00203129 | 2024-04-24 | 141062-1 | 13-22-001-06W2 | 16-21-001-06W2 | Well | Well | Flowline |  | TUNDRA OIL & GAS LIMITED | Operating | Oil Well Effluent |  |  | 0.464 | 0.464 | [8 empty] | 4960 | [5 empty] | SHAPEFILE | N
PL-00033329 | 137626 | Y | 2 | SK PS 00203115 | 2024-04-24 | 137626-2 | 05-15-001-06W2 | 12-15-001-06W2 | Pipeline Segment Connection Below Ground | Pipeline Segment Connection Below Ground | Flowline |  | TUNDRA OIL & GAS LIMITED | Operating | Oil Well Effluent |  |  | 0.457 | 0.457 | [8 empty] | 4960 | [5 empty] | SHAPEFILE | N
PL-00033178 | 113504 | Y | 1 | SK PS 00202937 | 2024-04-24 | 113504-1 | 02-23-001-06W2 | 02-23-001-06W2 | Pipeline Segment Connection Below Ground | Pipeline Segment Connection Above Ground | Flowline |  | TUNDRA OIL & GAS LIMITED | Operating | Salt water |  |  | 0.052 | 0.052 | [8 empty] | 9960 | [5 empty] | SHAPEFILE | N
PL-00033277 | 124202 | Y | 1 | SK PS 00203039 | 2024-04-24 | 124202-1 | 07-31-001-06W2 | 07-31-001-06W2 | Well | Pipeline Segment Connection Below Ground | Flowline |  | TUNDRA OIL & GAS LIMITED | Operating | Oil Well Effluent |  |  | 0.26 | 0.26 | [8 empty] | 4960 | [5 empty] | SHAPEFILE | N
PL-00033179 | 113506 | Y | 1 | SK PS 00202938 | 2024-04-24 | 113506-1 | 02-23-001-06W2 | 02-23-001-06W2 | Pipeline Segment Connection Above Ground | Pipeline Segment Connection Below Ground | Flowline |  | TUNDRA OIL & GAS LIMITED | Operating | Oil Well Effluent |  |  | 0.055 | 0.055 | [8 empty] | 4360 | [5 empty] | SHAPEFILE | N
PL-00033164 | 102695 | Y | 1 | SK PS 00202918 | 2024-04-24 | 102695-1 | 07-21-001-06W2 | 15-16-001-06W2 | Pipeline Segment Connection Above Ground | Pipeline Segment Connection Below Ground | Flowline |  | TUNDRA OIL & GAS LIMITED | Operating | Oil Well Effluent |  |  | 0.814 | 0.814 | [8 empty] | 4960 | [5 empty] | SHAPEFILE | N
PL-00001850 |  | N | 7 | SK PS 00202898 | 2024-04-23 |  | 04-16-008-09W2 | 01-17-008-09W2 | Well | Pipeline Segment Connection Below Ground | Flowline | 05-23-008-09W2M MWB SW Flowline | WHITECAP RESOURCES INC. | Operating | Salt water | Produced Water | Fibreglass | 0.339 | 0.339 | 116.5 | 8.6 | 1 | STAR | 2250 |  | 15510 | 13760 | 13760 | 0 | 1.5 | Uncoated | Uncoated | 0 | SHAPEFILE | N
PL-00033150 |  | N | 2 | SK PS 00202900 | 2024-04-23 |  | 08-17-004-01W2 | 01-17-004-01W2 | Well | Well | Flowline |  | WEST LAKE ENERGY CORP. | Operating | Oil Well Effluent |  | Fibreglass | 0.306 | 0.306 | 81.2 | 2.5 | 1 | STAR | 1000 |  | 5520 | 5520 | 5228.8 | 55.2 | 1.5 | Uncoated | Uncoated | 10 | SHAPEFILE | N
PL-00033150 |  | N | 1 | SK PS 00202899 | 2024-04-23 |  | 04-21-004-01W2 | 01-17-004-01W2 | Well | Well | Flowline |  | WEST LAKE ENERGY CORP. | Operating | Oil Well Effluent |  | Fibreglass | 1.465 | 1.465 | 105.8 | 3.2 | 1 | STAR | 1000 |  | 5520 | 5520 | 5217.6 | 55.2 | 1.5 | Uncoated | Uncoated | 10 | SHAPEFILE | N
PL-00005289 |  | N | 4 | SK PS 00202895 | 2024-04-22 |  | 02-25-009-20W3 | 15-24-009-20W3 | Well | Pipeline Segment Connection Above Ground | Flowline | 01-28-009-19W3M MWB OE Flowline | WHITECAP RESOURCES INC. | Operating | Oil Well Effluent |  | Fibreglass | 0.311 | 0.311 | 105.2 | 3.6 | 1 | STAR | 1000 |  | 4968 | 4960 | 4960 | 49.6 | 1.5 | Uncoated | Uncoated | 10 | SHAPEFILE | N
PL-00005289 |  | N | 3 | SK PS 00202894 | 2024-04-22 |  | 02-25-009-20W3 | 15-24-009-20W3 | Well | Pipeline Segment Connection Above Ground | Flowline | 01-28-009-19W3M MWB OE Flowline | WHITECAP RESOURCES INC. | Operating | Oil Well Effluent |  | Fibreglass | 0.311 | 0.311 | 80 | 2.8 | 1 | STAR | 1000 |  | 4968 | 4960 | 4960 | 49.6 | 1.5 | Uncoated | Uncoated | 10 | SHAPEFILE | N
PL-00005542 |  | N | 10 | SK PS 00202892 | 2024-04-22 |  | 15-31-004-19W3 | 15-31-004-19W3 | Pipeline Segment Connection Above Ground | Pipeline Segment Connection Above Ground | Flowline | 16-02-005-20W3M MWB OE Flowline | DURHAM CREEK ENERGY LTD. | Cancelled - Expired | Oil Well Effluent |  | Fibreglass | 0.429 | 0.429 | 80 | 2.8 | 1 | STAR | 1000 |  | 4968 | 4960 | 4960 | 49.6 | 1.5 | Uncoated | Uncoated | 10 | SHAPEFILE | N
PL-00011315 |  | N | 9 | SK PS 00202890 | 2024-04-22 |  | 02-10-008-20W3 | 04-11-008-20W3 | Well | Pipeline Segment Connection Above Ground | Flowline | 16-17-008-19W3M MWB OE Flowline | WHITECAP RESOURCES INC. | Operating | Oil Well Effluent |  | Fibreglass | 0.841 | 0.841 | 105.2 | 3.6 | 1 | STAR | 1000 |  | 4968 | 4960 | 4960 | 49.6 | 1.5 | Uncoated | Uncoated | 10 | SHAPEFILE | N
PL-00033069 |  | N | 2 | SK PS 00202896 | 2024-04-22 |  | 11-13-004-20W3 | 06-13-004-20W3 | Pipeline Segment Connection Above Ground | Well | Flowline | 15-11-004-20W3M MWB SW Flowline | DURHAM CREEK ENERGY LTD. | Cancelled - Expired | Salt water |  | Fibreglass | 0.512 | 0.512 | 89.4 | 6.6 | 1 | STAR | 2250 |  | 15510 | 13760 | 13760 | 0 | 1.5 | Uncoated | Uncoated | 0 | SHAPEFILE | N
PL-00011315 |  | N | 8 | SK PS 00202889 | 2024-04-22 |  | 02-10-008-20W3 | 04-11-008-20W3 | Well | Pipeline Segment Connection Above Ground | Flowline | 16-17-008-19W3M MWB OE Flowline | WHITECAP RESOURCES INC. | Operating | Oil Well Effluent |  | Fibreglass | 0.837 | 0.837 | 80 | 2.8 | 1 | STAR | 1000 |  | 4968 | 4960 | 4960 | 49.6 | 1.5 | Uncoated | Uncoated | 10 | SHAPEFILE | N
PL-00005542 |  | N | 9 | SK PS 00202891 | 2024-04-22 |  | 15-31-004-19W3 | 15-31-004-19W3 | Pipeline Segment Connection Above Ground | Pipeline Segment Connection Above Ground | Flowline | 16-02-005-20W3M MWB OE Flowline | DURHAM CREEK ENERGY LTD. | Cancelled - Expired | Oil Well Effluent |  | Fibreglass | 0.433 | 0.433 | 105.2 | 3.6 | 1 | STAR | 1000 |  | 4968 | 4960 | 4960 | 49.6 | 1.5 | Uncoated | Uncoated | 10 | SHAPEFILE | N
PL-00006598 |  | N | 7 | SK PS 00202893 | 2024-04-22 |  | 03-13-006-20W3 | 14-12-006-20W3 | Pipeline Segment Connection Above Ground | Well | Flowline | 09-15-006-20W3M MWB SW Flowline | DURHAM CREEK ENERGY LTD. | Operating | Salt water |  | Fibreglass | 0.307 | 0.307 | 59.1 | 4.8 | 1 | STAR | 2500 |  | 13760 | 13760 | 13760 | 0 | 1.5 | Uncoated | Uncoated | 0 | SHAPEFILE | N
PL-00033149 | VFS-SW | Y | 1 | SK PS 00202888 | 2024-04-21 | VFS-SW-1 | 06-05-048-23W3 | 03-05-048-23W3 | Injection/Disposal Facility | Well | Flowline |  | VENTURE FIELD SERVICES LTD. | Operating | Salt water |  | Composite | 0.389 | 0.389 | 119.3 | 13.1 |  | WSLP | 1500 |  |  |  | 9930 | [5 empty] | SHAPEFILE | N
PL-00033114 | SK131459 | Y | 1 | SK PS 00202850 | 2024-04-19 | 1 | 14-35-051-23W3 | 15-35-051-23W3 | Pipeline Segment Connection Above Ground | Well | Flowline |  | BAYTEX ENERGY LTD. | Operating | Fuel Gas |  | Polyethylene | 0.411 | 0.411 | [8 empty] | 689 | [5 empty] | SHAPEFILE | N
PL-00033133 | SK7287 | Y | 1 | SK PS 00202872 | 2024-04-19 | 1 | 04-06-052-22W3 | 03-06-052-22W3 | Pipeline Segment Connection Above Ground | Pipeline Segment Connection Below Ground | Flowline |  | BAYTEX ENERGY LTD. | Operating | Fuel Gas |  | Polyethylene | 0.449 | 0.449 | [8 empty] | 689 | [5 empty] | SHAPEFILE | N
PL-00033116 | SK131466 | Y | 1 | SK PS 00202852 | 2024-04-19 | 1 | 01-36-051-23W3 | 02-36-051-23W3 | Blind End | Blind End | Flowline |  | BAYTEX ENERGY LTD. | Abandoned | Fuel Gas |  | Polyethylene | 0.366 | 0.366 | [8 empty] | 689 | [5 empty] | SHAPEFILE | N
PL-00033125 | SK131522 | Y | 1 | SK PS 00202862 | 2024-04-19 | 1 | 07-36-051-23W3 | 09-36-051-23W3 | Pipeline Segment Connection Above Ground | Well | Flowline |  | BAYTEX ENERGY LTD. | Operating | Fuel Gas |  | Polyethylene | 0.595 | 0.595 | [8 empty] | 689 | [5 empty] | SHAPEFILE | N
PL-00033096 | SK131410 | Y | 1 | SK PS 00202832 | 2024-04-19 | 1 | 06-03-052-23W3 | 14-03-052-23W3 | Pipeline Segment Connection Below Ground | Pipeline Segment Connection Above Ground | Flowline |  | BAYTEX ENERGY LTD. | Operating | Fuel Gas |  | Aluminum | 0.885 | 0.885 | [8 empty] | 689 | [5 empty] | SHAPEFILE | N
PL-00033126 | SK131528 | Y | 1 | SK PS 00202863 | 2024-04-19 | 1 | 12-35-051-23W3 | 05-35-051-23W3 | Pipeline Segment Connection Above Ground | Well | Flowline |  | BAYTEX ENERGY LTD. | Operating | Fuel Gas |  | Polyethylene | 0.415 | 0.415 | [8 empty] | 689 | [5 empty] | SHAPEFILE | N
PL-00033139 | SK7293 | Y | 1 | SK PS 00202878 | 2024-04-19 | 1 | 01-06-052-22W3 | 08-06-052-22W3 | Pipeline Segment Connection Above Ground | Pipeline Segment Connection Below Ground | Flowline |  | BAYTEX ENERGY LTD. | Operating | Fuel Gas |  | Polyethylene | 0.313 | 0.313 | [8 empty] | 689 | [5 empty] | SHAPEFILE | N
PL-00033132 | SK7286 | Y | 1 | SK PS 00202871 | 2024-04-19 | 1 | 04-06-052-22W3 | 05-06-052-22W3 | Pipeline Segment Connection Above Ground | Well | Flowline |  | BAYTEX ENERGY LTD. | Operating | Fuel Gas |  | Polyethylene | 0.366 | 0.366 | [8 empty] | 689 | [5 empty] | SHAPEFILE | N
PL-00033101 | SK131422 | Y | 1 | SK PS 00202837 | 2024-04-19 | 1 | 04-02-052-23W3 | 04-35-051-23W3 | Pipeline Segment Connection Above Ground | Well | Flowline |  | BAYTEX ENERGY LTD. | Operating | Fuel Gas |  | Aluminum | 1.8 | 1.8 | [8 empty] | 689 | [5 empty] | SHAPEFILE | N
PL-00033115 | SK131461 | Y | 1 | SK PS 00202851 | 2024-04-19 | 1 | 08-03-052-23W3 | 08-03-052-23W3 | Pipeline Segment Connection Above Ground | Well | Flowline |  | BAYTEX ENERGY LTD. | Operating | Fuel Gas |  | Steel | 0.076 | 0.076 | [8 empty] | 689 | [5 empty] | SHAPEFILE | N
PL-00033099 | SK131416 | Y | 1 | SK PS 00202835 | 2024-04-19 | 1 | 03-03-052-23W3 | 04-03-052-23W3 | Pipeline Segment Connection Below Ground | Single Well Battery | Flowline |  | BAYTEX ENERGY LTD. | Operating | Fuel Gas |  | Aluminum | 0.373 | 0.373 | [8 empty] | 689 | [5 empty] | SHAPEFILE | N
PL-00033108 | SK131453 | Y | 1 | SK PS 00202844 | 2024-04-19 | 1 | 04-02-052-23W3 | 04-02-052-23W3 | Pipeline Segment Connection Above Ground | Well | Flowline |  | BAYTEX ENERGY LTD. | Operating | Fuel Gas |  | Polyethylene | 0.162 | 0.162 | [8 empty] | 689 | [5 empty] | SHAPEFILE | N
PL-00033093 | SK131394 | Y | 1 | SK PS 00202829 | 2024-04-19 | 1 | 08-02-052-23W3 | 16-02-052-23W3 | Blind End | Blind End | Flowline |  | BAYTEX ENERGY LTD. | Abandoned | Fuel Gas |  | Polyethylene | 0.765 | 0.765 | [8 empty] | 0 | [5 empty] | SHAPEFILE | N
PL-00033117 | SK131467 | Y | 2 | SK PS 00202854 | 2024-04-19 | 1LS | 07-36-051-23W3 | 11-30-051-22W3 | Pipeline Segment Connection Above Ground | Pipeline Segment Connection Above Ground | Flowline |  | BAYTEX ENERGY LTD. | Operating | Fuel Gas |  | Aluminum | 1.422 | 1.422 | [8 empty] | 689 | [5 empty] | SHAPEFILE | N
PL-00033145 | SK7299 | Y | 1 | SK PS 00202884 | 2024-04-19 | 1 | 14-35-051-23W3 | 04-02-052-23W3 | Pipeline Segment Connection Above Ground | Well | Flowline |  | BAYTEX ENERGY LTD. | Operating | Fuel Gas |  | Aluminum | 0.633 | 0.633 | [8 empty] | 689 | [5 empty] | SHAPEFILE | N
PL-00033102 | SK131423 | Y | 1 | SK PS 00202838 | 2024-04-19 | 1 | 13-35-051-23W3 | 13-35-051-23W3 | Pipeline Segment Connection Above Ground | Pipeline Segment Connection Above Ground | Flowline |  | BAYTEX ENERGY LTD. | Operating | Fuel Gas |  | Aluminum | 0.068 | 0.068 | [8 empty] | 689 | [5 empty] | SHAPEFILE | N
PL-00033143 | SK7297 | Y | 1 | SK PS 00202882 | 2024-04-19 | 1 | 04-11-052-23W3 | 03-11-052-23W3 | Pipeline Segment Connection Above Ground | Well | Flowline |  | BAYTEX ENERGY LTD. | Operating | Fuel Gas |  | Polyethylene | 0.433 | 0.433 | [8 empty] | 655 | [5 empty] | SHAPEFILE | N
PL-00033091 | SK131392 | Y | 1 | SK PS 00202827 | 2024-04-19 | 1 | 10-02-052-23W3 | 15-02-052-23W3 | Blind End | Blind End | Flowline |  | BAYTEX ENERGY LTD. | Abandoned | Fuel Gas |  | Aluminum | 0.427 | 0.427 | [8 empty] | 0 | [5 empty] | SHAPEFILE | N
PL-00033104 | SK131448 | Y | 1 | SK PS 00202840 | 2024-04-19 | 1 | 13-03-052-23W3 | 11-03-052-23W3 | Pipeline Segment Connection Above Ground | Pipeline Segment Connection Above Ground | Flowline |  | BAYTEX ENERGY LTD. | Operating | Fuel Gas |  | Aluminum | 0.194 | 0.194 | [8 empty] | 689 | [5 empty] | SHAPEFILE | N
PL-00033129 | SK6321 | Y | 2 | SK PS 00202867 | 2024-04-19 | 1 | 02-16-051-22W3 | 08-16-051-22W3 | Blind End | Blind End | Flowline |  | BAYTEX ENERGY LTD. | Discontinued | Fuel Gas |  | Polyethylene | 0.498 | 0.498 | [8 empty] | 0 | [5 empty] | SHAPEFILE | N
PL-00033106 | SK131450 | Y | 1 | SK PS 00202842 | 2024-04-19 | 1 | 13-03-052-23W3 | 09-03-052-23W3 | Pipeline Segment Connection Above Ground | Pipeline Segment Connection Above Ground | Flowline |  | BAYTEX ENERGY LTD. | Operating | Fuel Gas |  | Aluminum | 1.118 | 1.118 | [8 empty] | 689 | [5 empty] | SHAPEFILE | N
PL-00033123 | SK131520 | Y | 1 | SK PS 00202860 | 2024-04-19 | 1 | 06-36-051-23W3 | 07-36-051-23W3 | Well | Pipeline Segment Connection Above Ground | Flowline |  | BAYTEX ENERGY LTD. | Operating | Fuel Gas |  | Polyethylene | 0.408 | 0.408 | [8 empty] | 689 | [5 empty] | SHAPEFILE | N
PL-00033103 | SK131447 | Y | 1 | SK PS 00202839 | 2024-04-19 | 1 | 11-03-052-23W3 | 12-03-052-23W3 | Pipeline Segment Connection Above Ground | Pipeline Segment Connection Above Ground | Flowline |  | BAYTEX ENERGY LTD. | Operating | Fuel Gas |  | Aluminum | 0.216 | 0.216 | [8 empty] | 689 | [5 empty] | SHAPEFILE | N
PL-00033105 | SK131449 | Y | 1 | SK PS 00202841 | 2024-04-19 | 1 | 09-03-052-23W3 | 10-03-052-23W3 | Pipeline Segment Connection Above Ground | Well | Flowline |  | BAYTEX ENERGY LTD. | Operating | Fuel Gas |  | Polyethylene | 0.297 | 0.297 | [8 empty] | 689 | [5 empty] | SHAPEFILE | N
PL-00033128 | SK241906 | Y | 1 | SK PS 00202865 | 2024-04-19 | 1 | 06-02-052-23W3 | 03-02-052-23W3 | Pipeline Segment Connection Above Ground | Well | Flowline |  | BAYTEX ENERGY LTD. | Operating | Fuel Gas |  | Aluminum | 0.285 | 0.285 | [8 empty] | 689 | [5 empty] | SHAPEFILE | N
PL-00033129 | SK6321 | Y | 3 | SK PS 00202868 | 2024-04-19 | 3 | 09-16-051-22W3 | 09-16-051-22W3 | Blind End | Blind End | Flowline |  | BAYTEX ENERGY LTD. | Discontinued | Fuel Gas |  | Polyethylene | 0.369 | 0.369 | [8 empty] | 0 | [5 empty] | SHAPEFILE | N
PL-00033135 | SK7289 | Y | 1 | SK PS 00202874 | 2024-04-19 | 1 | 02-06-052-22W3 | 10-06-052-22W3 | Blind End | Blind End | Flowline |  | BAYTEX ENERGY LTD. | Abandoned | Fuel Gas |  | Polyethylene | 0.553 | 0.553 | [8 empty] | 0 | [5 empty] | SHAPEFILE | N
PL-00033130 | SK6794 | Y | 1 | SK PS 00202869 | 2024-04-19 | 1 | 15-02-052-23W3 | 07-11-052-23W3 | Pipeline Segment Connection Above Ground | Well | Flowline |  | BAYTEX ENERGY LTD. | Operating | Fuel Gas |  | Polyethylene | 0.832 | 0.832 | [8 empty] | 689 | [5 empty] | SHAPEFILE | N
PL-00033141 | SK7295 | Y | 1 | SK PS 00202880 | 2024-04-19 | 1 | 04-11-052-23W3 | 05-11-052-23W3 | Pipeline Segment Connection Above Ground | Well | Flowline |  | BAYTEX ENERGY LTD. | Operating | Fuel Gas |  | Polyethylene | 0.426 | 0.426 | [8 empty] | 655 | [5 empty] | SHAPEFILE | N
PL-00033097 | SK131411 | Y | 1 | SK PS 00202833 | 2024-04-19 | 1 | 07-35-051-23W3 | 04-02-052-23W3 | Well | Pipeline Segment Connection Above Ground | Flowline |  | BAYTEX ENERGY LTD. | Operating | Fuel Gas |  | Steel | 1.462 | 1.462 | [8 empty] | 689 | [5 empty] | SHAPEFILE | N
PL-00033112 | SK131457 | Y | 1 | SK PS 00202848 | 2024-04-19 | 1 | 12-02-052-23W3 | 12-02-052-23W3 | Pipeline Segment Connection Above Ground | Well | Flowline |  | BAYTEX ENERGY LTD. | Operating | Fuel Gas |  | Steel | 0.064 | 0.064 | [8 empty] | 689 | [5 empty] | SHAPEFILE | N
PL-00033147 | SK7301 | Y | 1 | SK PS 00202886 | 2024-04-19 | 1 | 06-03-052-23W3 | 07-03-052-23W3 | Well | Pipeline Segment Connection Above Ground | Flowline |  | BAYTEX ENERGY LTD. | Operating | Fuel Gas |  | Polyethylene | 0.45 | 0.45 | [8 empty] | 689 | [5 empty] | SHAPEFILE | N
PL-00033107 | SK131452 | Y | 1 | SK PS 00202843 | 2024-04-19 | 1 | 04-02-052-23W3 | 01-03-052-23W3 | Pipeline Segment Connection Above Ground | Pipeline Segment Connection Above Ground | Flowline |  | BAYTEX ENERGY LTD. | Operating | Fuel Gas |  | Steel | 0.524 | 0.524 | [8 empty] | 689 | [5 empty] | SHAPEFILE | N
PL-00033142 | SK7296 | Y | 1 | SK PS 00202881 | 2024-04-19 | 1 | 03-11-052-23W3 | 06-11-052-23W3 | Blind End | Blind End | Flowline |  | BAYTEX ENERGY LTD. | Abandoned | Fuel Gas |  | Polyethylene | 0.384 | 0.384 | [8 empty] | 0 | [5 empty] | SHAPEFILE | N
PL-00033118 | SK131511 | Y | 1 | SK PS 00202855 | 2024-04-19 | 1 | 13-14-051-23W3 | 12-14-051-23W3 | Blind End | Blind End | Flowline |  | BAYTEX ENERGY LTD. | Abandoned | Fuel Gas |  | Polyethylene | 0.442 | 0.442 | [8 empty] | 0 | [5 empty] | SHAPEFILE | N
PL-00033137 | SK7291 | Y | 1 | SK PS 00202876 | 2024-04-19 | 1 | 02-06-052-22W3 | 01-06-052-22W3 | Pipeline Segment Connection Above Ground | Pipeline Segment Connection Below Ground | Flowline |  | BAYTEX ENERGY LTD. | Operating | Fuel Gas |  | Polyethylene | 0.398 | 0.398 | [8 empty] | 689 | [5 empty] | SHAPEFILE | N
PL-00033090 | SK131391 | Y | 1 | SK PS 00202826 | 2024-04-19 | 1 | 13-02-052-23W3 | 04-11-052-23W3 | Pipeline Segment Connection Above Ground | Well | Flowline |  | BAYTEX ENERGY LTD. | Operating | Fuel Gas |  | Polyethylene | 0.57 | 0.57 | [8 empty] | 655 | [5 empty] | SHAPEFILE | N
PL-00033100 | SK131417 | Y | 1 | SK PS 00202836 | 2024-04-19 | 1 | 07-03-052-23W3 | 02-03-052-23W3 | Pipeline Segment Connection Above Ground | Well | Flowline |  | BAYTEX ENERGY LTD. | Operating | Fuel Gas |  | Aluminum | 0.636 | 0.636 | [8 empty] | 689 | [5 empty] | SHAPEFILE | N
PL-00033122 | SK131515 | Y | 1 | SK PS 00202859 | 2024-04-19 | 1 | 15-14-051-23W3 | 10-14-051-23W3 | Blind End | Blind End | Flowline |  | BAYTEX ENERGY LTD. | Abandoned | Fuel Gas |  | Polyethylene | 0.397 | 0.397 | [8 empty] | 0 | [5 empty] | SHAPEFILE | N
PL-00033119 | SK131512 | Y | 1 | SK PS 00202856 | 2024-04-19 | 1 | 15-14-051-23W3 | 14-14-051-23W3 | Blind End | Blind End | Flowline |  | BAYTEX ENERGY LTD. | Abandoned | Fuel Gas |  | Polyethylene | 0.337 | 0.337 | [8 empty] | 0 | [5 empty] | SHAPEFILE | N
PL-00033113 | SK131458 | Y | 1 | SK PS 00202849 | 2024-04-19 | 1 | 10-02-052-23W3 | 08-02-052-23W3 | Pipeline Segment Connection Above Ground | Well | Flowline |  | BAYTEX ENERGY LTD. | Operating | Fuel Gas |  | Polyethylene | 0.624 | 0.624 | [8 empty] | 689 | [5 empty] | SHAPEFILE | N
PL-00033134 | SK7288 | Y | 1 | SK PS 00202873 | 2024-04-19 | 1 | 03-06-052-22W3 | 11-06-052-22W3 | Blind End | Blind End | Flowline |  | BAYTEX ENERGY LTD. | Abandoned | Fuel Gas |  | Polyethylene | 0.76 | 0.76 | [8 empty] | 0 | [5 empty] | SHAPEFILE | N
PL-00033140 | SK7294 | Y | 1 | SK PS 00202879 | 2024-04-19 | 1 | 02-06-052-22W3 | 02-06-052-22W3 | Blind End | Blind End | Flowline |  | BAYTEX ENERGY LTD. | Abandoned | Fuel Gas |  | Polyethylene | 0.234 | 0.234 | [8 empty] | 0 | [5 empty] | SHAPEFILE | N
PL-00033121 | SK131514 | Y | 1 | SK PS 00202858 | 2024-04-19 | 1 | 16-14-051-23W3 | 15-14-051-23W3 | Pipeline Segment Connection Below Ground | Pipeline Segment Connection Above Ground | Flowline |  | BAYTEX ENERGY LTD. | Operating | Fuel Gas |  | Polyethylene | 0.659 | 0.659 | [8 empty] | 689 | [5 empty] | SHAPEFILE | N
PL-00033120 | SK131513 | Y | 1 | SK PS 00202857 | 2024-04-19 | 1 | 15-14-051-23W3 | 15-14-051-23W3 | Blind End | Blind End | Flowline |  | BAYTEX ENERGY LTD. | Abandoned | Fuel Gas |  | Polyethylene | 0.075 | 0.075 | [8 empty] | 0 | [5 empty] | SHAPEFILE | N
PL-00033111 | SK131456 | Y | 1 | SK PS 00202847 | 2024-04-19 | 1 | 12-02-052-23W3 | 05-02-052-23W3 | Pipeline Segment Connection Above Ground | Well | Flowline |  | BAYTEX ENERGY LTD. | Operating | Fuel Gas |  | Steel | 0.395 | 0.395 | [8 empty] | 689 | [5 empty] | SHAPEFILE | N
PL-00033146 | SK7300 | Y | 1 | SK PS 00202885 | 2024-04-19 | 1 | 13-30-051-22W3 | 04-31-051-22W3 | Pipeline Segment Connection Above Ground | Single Well Battery | Flowline |  | BAYTEX ENERGY LTD. | Operating | Fuel Gas |  | Polyethylene | 0.597 | 0.597 | [8 empty] | 689 | [5 empty] | SHAPEFILE | N
PL-00033138 | SK7292 | Y | 1 | SK PS 00202877 | 2024-04-19 | 1 | 01-06-052-22W3 | 01-06-052-22W3 | Pipeline Segment Connection Above Ground | Pipeline Segment Connection Below Ground | Flowline |  | BAYTEX ENERGY LTD. | Operating | Fuel Gas |  | Polyethylene | 0.091 | 0.091 | [8 empty] | 689 | [5 empty] | SHAPEFILE | N
PL-00033148 | SK7302 | Y | 1 | SK PS 00202887 | 2024-04-19 | 1 | 09-36-050-23W3 | 09-36-050-23W3 | Well | Pipeline Segment Connection Above Ground | Flowline |  | BAYTEX ENERGY LTD. | Operating | Natural Gas |  | Polyethylene | 0.215 | 0.215 | [8 empty] | 689 | [5 empty] | SHAPEFILE | N
PL-00033127 | SK241769 | Y | 1 | SK PS 00202864 | 2024-04-19 | 1 | 14-03-052-23W3 | 13-03-052-23W3 | Well | Pipeline Segment Connection Above Ground | Flowline |  | BAYTEX ENERGY LTD. | Operating | Fuel Gas |  | Steel | 0.328 | 0.328 | [8 empty] | 689 | [5 empty] | SHAPEFILE | N
PL-00006598 |  | N | 6 | SK PS 00202825 | 2024-04-19 |  | 04-11-006-20W3 | 01-11-006-20W3 | Pipeline Segment Connection Above Ground | Well | Flowline | 09-15-006-20W3M MWB SW Flowline | DURHAM CREEK ENERGY LTD. | Operating | Salt water |  | Steel | 1.119 | 1.119 | 114.3 | 4 | 1 | Z245.1 | 359 | II | 20101.49 | 13760 | 13760 | 0 | 1.5 | High Density Polyethylene (HDPE) | Extruded Poly | 0 | SHAPEFILE | N
PL-00033117 | SK131467 | Y | 1 | SK PS 00202853 | 2024-04-19 | 1 | 07-36-051-23W3 | 14-35-051-23W3 | Pipeline Segment Connection Above Ground | Well | Flowline |  | BAYTEX ENERGY LTD. | Operating | Fuel Gas |  | Aluminum | 2.386 | 2.386 | [8 empty] | 689 | [5 empty] | SHAPEFILE | N
PL-00033129 | SK6321 | Y | 1 | SK PS 00202866 | 2024-04-19 | 2 | 08-16-051-22W3 | 09-16-051-22W3 | Blind End | Blind End | Flowline |  | BAYTEX ENERGY LTD. | Discontinued | Fuel Gas |  | Polyethylene | 0.48 | 0.48 | [8 empty] | 0 | [5 empty] | SHAPEFILE | N
PL-00033109 | SK131454 | Y | 1 | SK PS 00202845 | 2024-04-19 | 1 | 04-02-052-23W3 | 06-02-052-23W3 | Pipeline Segment Connection Above Ground | Pipeline Segment Connection Above Ground | Flowline |  | BAYTEX ENERGY LTD. | Operating | Fuel Gas |  | Steel | 0.528 | 0.528 | [8 empty] | 689 | [5 empty] | SHAPEFILE | N
PL-00033136 | SK7290 | Y | 1 | SK PS 00202875 | 2024-04-19 | 1 | 03-06-052-22W3 | 02-06-052-22W3 | Pipeline Segment Connection Above Ground | Pipeline Segment Connection Below Ground | Flowline |  | BAYTEX ENERGY LTD. | Operating | Fuel Gas |  | Polyethylene | 0.412 | 0.412 | [8 empty] | 689 | [5 empty] | SHAPEFILE | N
PL-00033095 | SK131409 | Y | 1 | SK PS 00202831 | 2024-04-19 | 1 | 13-03-052-23W3 | 16-04-052-23W3 | Blind End | Blind End | Flowline |  | BAYTEX ENERGY LTD. | Discontinued | Fuel Gas |  | Steel | 0.425 | 0.425 | [8 empty] | 0 | [5 empty] | SHAPEFILE | N
PL-00033131 | SK7285 | Y | 1 | SK PS 00202870 | 2024-04-19 | 1 | 05-06-052-22W3 | 12-06-052-22W3 | Pipeline Segment Connection Above Ground | Well | Flowline |  | BAYTEX ENERGY LTD. | Operating | Fuel Gas |  | Polyethylene | 0.366 | 0.366 | [8 empty] | 689 | [5 empty] | SHAPEFILE | N
PL-00033144 | SK7298 | Y | 1 | SK PS 00202883 | 2024-04-19 | 1 | 04-11-052-23W3 | 04-11-052-23W3 | Pipeline Segment Connection Above Ground | Well | Flowline |  | BAYTEX ENERGY LTD. | Operating | Fuel Gas |  | Polyethylene | 0.029 | 0.029 | [8 empty] | 655 | [5 empty] | SHAPEFILE | N
PL-00033110 | SK131455 | Y | 1 | SK PS 00202846 | 2024-04-19 | 1 | 06-02-052-23W3 | 13-02-052-23W3 | Pipeline Segment Connection Above Ground | Well | Flowline |  | BAYTEX ENERGY LTD. | Operating | Fuel Gas |  | Steel | 0.935 | 0.935 | [8 empty] | 689 | [5 empty] | SHAPEFILE | N
PL-00033094 | SK131398 | Y | 1 | SK PS 00202830 | 2024-04-19 | 1 | 06-02-052-23W3 | 10-02-052-23W3 | Pipeline Segment Connection Above Ground | Pipeline Segment Connection Above Ground | Flowline |  | BAYTEX ENERGY LTD. | Operating | Fuel Gas |  | Aluminum | 0.577 | 0.577 | [8 empty] | 689 | [5 empty] | SHAPEFILE | N
PL-00033124 | SK131521 | Y | 1 | SK PS 00202861 | 2024-04-19 | 1 | 07-36-051-23W3 | 10-36-051-23W3 | Pipeline Segment Connection Above Ground | Well | Flowline |  | BAYTEX ENERGY LTD. | Operating | Fuel Gas |  | Polyethylene | 0.474 | 0.474 | [8 empty] | 689 | [5 empty] | SHAPEFILE | N
PL-00033092 | SK131393 | Y | 1 | SK PS 00202828 | 2024-04-19 | 1 | 02-11-052-23W3 | 01-11-052-23W3 | Pipeline Segment Connection Above Ground | Well | Flowline |  | BAYTEX ENERGY LTD. | Operating | Fuel Gas |  | Polyethylene | 0.395 | 0.395 | [8 empty] | 689 | [5 empty] | SHAPEFILE | N
PL-00033098 | SK131415 | Y | 1 | SK PS 00202834 | 2024-04-19 | 1 | 03-03-052-23W3 | 05-03-052-23W3 | Pipeline Segment Connection Above Ground | Well | Flowline |  | BAYTEX ENERGY LTD. | Operating | Fuel Gas |  | Aluminum | 0.239 | 0.239 | [8 empty] | 689 | [5 empty] | SHAPEFILE | N
PL-00033068 | Wheat Valley Success | Y | 3 | SK PS 00202797 | 2024-04-18 | 142849-001 | 11-08-017-16W3 | 05-05-017-16W3 | Blind End | Blind End | Flowline |  | CANADIAN NATURAL RESOURCES LIMITED | Abandoned | Natural Gas |  |  | 1.777 | 1.777 | [8 empty] | 0 |  |  |  |  | 0 | SHAPEFILE | N
PL-00033089 | 03-14-001-13W2 MWB NG Flowline - Retro B | Y | 1 | SK PS 00202824 | 2024-04-18 | 70811 | 04-10-001-12W2 | 01-09-001-12W2 | Pipeline Segment Connection Below Ground | Pipeline Segment Connection Below Ground | Flowline | 03-14-001-13W2 MWB NG Flowline - Retro B | SATURN OIL & GAS INC. | Operating | Natural Gas |  | Polyethylene | 0.437 | 0.581 | 168.3 | 18.7 | 1 | [5 empty] | 1900 |  |  | Uncoated | Uncoated | 10 | SHAPEFILE | N
PL-00033078 | 113698 | Y | 1 | SK PS 00202812 | 2024-04-18 | 113698-1 | 11-08-002-31W1 | 14-05-002-31W1 | Well | Pipeline Segment Connection Above Ground | Flowline |  | WOODLAND DEVELOPMENT CORP. | Operating | Oil Well Effluent |  |  | 1.408 | 1.408 | [8 empty] | 4410 | [5 empty] | SHAPEFILE | N
PL-00033087 | 03-14-001-13W2 MWB OE Flowline - Retro C | Y | 1 | SK PS 00202821 | 2024-04-18 | 70808 | 01-09-001-12W2 | 04-10-001-12W2 | Pipeline Segment Connection Below Ground | Oil Satellite | Flowline | 03-14-001-13W2 MWB OE Flowline - Retro C | SATURN OIL & GAS INC. | Operating | Oil Well Effluent |  | Fibreglass | 0.439 | 0.581 | 159 | 4.3 | 1 | CEN |  |  |  |  | 4960 |  |  | Uncoated | Uncoated | 10 | SHAPEFILE | N
PL-00033080 | 113706 | Y | 1 | SK PS 00202814 | 2024-04-18 | 113706-1 | 09-08-002-31W1 | 06-08-002-31W1 | Well | Pipeline Segment Connection Above Ground | Flowline |  | WOODLAND DEVELOPMENT CORP. | Operating | Oil Well Effluent |  |  | 1.12 | 1.12 | [8 empty] | 4410 | [5 empty] | SHAPEFILE | N
PL-00033083 | 113714 | Y | 1 | SK PS 00202817 | 2024-04-18 | 113714-1 | 09-29-005-33W1 | 09-29-005-33W1 | Well | Pipeline Segment Connection Above Ground | Flowline |  | WOODLAND DEVELOPMENT CORP. | Operating | Oil Well Effluent |  |  | 0.106 | 0.106 | [8 empty] | 4410 | [5 empty] | SHAPEFILE | N
PL-00033068 | Wheat Valley Success | Y | 4 | SK PS 00202798 | 2024-04-18 | 142853-001 | 10-06-017-16W3 | 05-05-017-16W3 | Blind End | Blind End | Flowline |  | CANADIAN NATURAL RESOURCES LIMITED | Abandoned | Natural Gas |  |  | 0.679 | 0.679 | [8 empty] | 0 |  |  |  |  | 0 | SHAPEFILE | N
PL-00033072 | 113680 | Y | 1 | SK PS 00202806 | 2024-04-18 | 113680-1 | 09-31-001-31W1 | 09-31-001-31W1 | Well | Well | Flowline |  | WOODLAND DEVELOPMENT CORP. | Operating | Oil Well Effluent |  |  | 0.208 | 0.208 | [8 empty] | 4410 | [5 empty] | SHAPEFILE | N
PL-00033077 | 113697 | Y | 1 | SK PS 00202811 | 2024-04-18 | 113697-1 | 03-08-002-31W1 | 14-05-002-31W1 | Well | Pipeline Segment Connection Above Ground | Flowline |  | WOODLAND DEVELOPMENT CORP. | Operating | Oil Well Effluent |  |  | 0.351 | 0.351 | [8 empty] | 4410 | [5 empty] | SHAPEFILE | N
PL-00033069 |  | N | 1 | SK PS 00202800 | 2024-04-18 |  | 02-10-004-20W3 | 02-10-004-20W3 | Pipeline Segment Connection Above Ground | Well | Flowline | 15-11-004-20W3M MWB SW Flowline | DURHAM CREEK ENERGY LTD. | Cancelled - Expired | Salt water |  | Fibreglass | 0.288 | 0.288 | 89.4 | 6.6 | 1 | STAR | 2250 |  | 15504 | 13760 | 13760 | 0 | 1.5 | Uncoated | Uncoated | 0 | SHAPEFILE | N
PL-00033071 | 113679 | Y | 1 | SK PS 00202805 | 2024-04-18 | 113679-1 | 09-31-001-31W1 | 08-31-001-31W1 | Well | Oil Satellite | Flowline |  | WOODLAND DEVELOPMENT CORP. | Operating | Oil Well Effluent |  |  | 0.121 | 0.121 | [8 empty] | 4410 | [5 empty] | SHAPEFILE | N
PL-00033079 | 113699 | Y | 1 | SK PS 00202813 | 2024-04-18 | 113699-1 | 11-08-002-31W1 | 14-05-002-31W1 | Well | Pipeline Segment Connection Above Ground | Flowline |  | WOODLAND DEVELOPMENT CORP. | Operating | Oil Well Effluent |  |  | 1.395 | 1.395 | [8 empty] | 4410 | [5 empty] | SHAPEFILE | N
PL-00033068 | Wheat Valley Success | Y | 1 | SK PS 00202795 | 2024-04-18 | 142855-001 | 11-32-016-16W3 | 02-05-017-16W3 | Blind End | Blind End | Flowline |  | CANADIAN NATURAL RESOURCES LIMITED | Abandoned | Natural Gas |  |  | 0.85 | 0.85 | [8 empty] | 0 |  |  |  |  | 0 | SHAPEFILE | N
PL-00033068 | Wheat Valley Success | Y | 2 | SK PS 00202796 | 2024-04-18 | 142851-001 | 05-05-017-16W3 | 02-05-017-16W3 | Blind End | Blind End | Flowline |  | CANADIAN NATURAL RESOURCES LIMITED | Abandoned | Natural Gas |  |  | 1.093 | 1.093 | [8 empty] | 0 |  |  |  |  | 0 | SHAPEFILE | N
PL-00033070 | 617123 | Y | 1 | SK PS 00202803 | 2024-04-18 | 617123-099 | 02-16-050-24W3 | 01-16-050-24W3 | Pipeline Segment Connection Above Ground | Well | Flowline | TANGLEFLAGS SOUTH | CENOVUS ENERGY INC. | Operating | Fuel Gas |  | Polyethylene | 0.457 | 0.457 | 60.3 | [7 empty] | 550 | [5 empty] | SHAPEFILE | N
PL-00001766 |  | N | 7 | SK PS 00202801 | 2024-04-18 |  | 02-09-004-20W3 | 02-09-004-20W3 | Pipeline Segment Connection Above Ground | Well | Flowline | 06-09-004-20W3M MWB SW Flowline | DURHAM CREEK ENERGY LTD. | Cancelled - Expired | Salt water | Produced Water | Fibreglass | 0.203 | 0.203 | 89.4 | 6.6 | 1 | STAR | 2250 |  | 15504 | 13760 | 13760 | 0 | 1.5 | Uncoated | Uncoated | 0 | SHAPEFILE | N
PL-00033087 | 03-14-001-13W2 MWB OE Flowline - Retro C | Y | 2 | SK PS 00202822 | 2024-04-18 | 70809 | 01-09-001-12W2 | 04-10-001-12W2 | Pipeline Segment Connection Below Ground | Oil Satellite | Flowline | 03-14-001-13W2 MWB OE Flowline - Retro C | SATURN OIL & GAS INC. | Operating | Oil Well Effluent |  | Fibreglass | 0.439 | 0.581 | 80 | 2.8 | 1 | STAR | 1000 |  |  |  | 4960 |  |  | Uncoated | Uncoated | 10 | SHAPEFILE | N
PL-00033086 | 199097 | Y | 1 | SK PS 00202820 | 2024-04-18 | 199097-1 | 07-25-001-32W1 | 11-25-001-32W1 | Well | Pipeline Segment Connection Above Ground | Flowline |  | WOODLAND DEVELOPMENT CORP. | Operating | Oil Well Effluent |  |  | 0.617 | 0.617 | [8 empty] | 4410 | [5 empty] | SHAPEFILE | N
PL-00033088 | 03-14-001-13W2 MWB SW Flowline - Retro B | Y | 1 | SK PS 00202823 | 2024-04-18 | 70810 | 01-09-001-12W2 | 04-10-001-12W2 | Pipeline Segment Connection Below Ground | Pipeline Segment Connection Below Ground | Flowline | 03-14-001-13W2 MWB SW Flowline - Retro B | SATURN OIL & GAS INC. | Operating | Salt water |  | Fibreglass | 0.438 | 0.581 | 117.3 | 9.4 | 1 | STAR | 2500 |  |  |  | 13760 |  |  | Uncoated | Uncoated | 0 | SHAPEFILE | N
PL-00005613 |  | N | 7 | SK PS 00202802 | 2024-04-18 |  | 06-02-016-17W3 | 13-35-015-17W3 | Pipeline Segment Connection Above Ground | Well | Flowline | 15-15-016-17W3M MWB SW Flowline | SATURN OIL & GAS INC. | Under Construction - New | Salt water | Produced Water | Steel | 1.048 | 1.048 | 168.3 | 4.8 | 1 | Z245.1 | 359 | II | 16382.17 | 13760 | 13760 | 0 | 1.5 | High Density Polyethylene (HDPE) | Extruded Poly | 0 | SHAPEFILE | N
PL-00033082 | 113712 | Y | 1 | SK PS 00202816 | 2024-04-18 | 113712-1 | 04-26-004-33W1 | 02-27-004-33W1 | Pipeline Segment Connection Above Ground | Pipeline Segment Connection Above Ground | Flowline |  | WOODLAND DEVELOPMENT CORP. | Operating | Oil Well Effluent |  |  | 0.818 | 0.818 | [8 empty] | 4410 | [5 empty] | SHAPEFILE | N
PL-00033074 | 113685 | Y | 1 | SK PS 00202808 | 2024-04-18 | 113685-1 | 14-05-002-31W1 | 07-05-002-31W1 | Pipeline Segment Connection Above Ground | Well | Flowline |  | WOODLAND DEVELOPMENT CORP. | Operating | Salt water |  |  | 1.033 | 1.033 | [8 empty] | 4410 | [5 empty] | SHAPEFILE | N
PL-00033085 | 113719 | Y | 1 | SK PS 00202819 | 2024-04-18 | 113719-1 | 04-26-004-33W1 | 02-27-004-33W1 | Pipeline Segment Connection Above Ground | Pipeline Segment Connection Above Ground | Flowline |  | WOODLAND DEVELOPMENT CORP. | Operating | Oil Well Effluent |  |  | 0.817 | 0.817 | [8 empty] | 4410 | [5 empty] | SHAPEFILE | N
PL-00033084 | 113718 | Y | 1 | SK PS 00202818 | 2024-04-18 | 113718-1 | 04-26-004-33W1 | 02-27-004-33W1 | Pipeline Segment Connection Above Ground | Pipeline Segment Connection Above Ground | Flowline |  | WOODLAND DEVELOPMENT CORP. | Operating | Oil Well Effluent |  |  | 0.819 | 0.819 | [8 empty] | 4410 | [5 empty] | SHAPEFILE | N
PL-00033073 | 113682 | Y | 1 | SK PS 00202807 | 2024-04-18 | 113682-1 | 12-32-001-31W1 | 07-32-001-31W1 | Pipeline Segment Connection Above Ground | Pipeline Segment Connection Above Ground | Flowline |  | WOODLAND DEVELOPMENT CORP. | Operating | Oil Well Effluent |  |  | 0.873 | 0.873 | [8 empty] | 4410 | [5 empty] | SHAPEFILE | N
PL-00033068 | Wheat Valley Success | Y | 5 | SK PS 00202799 | 2024-04-18 | 142848-001 | 03-21-017-16W3 | 11-08-017-16W3 | Blind End | Blind End | Flowline |  | CANADIAN NATURAL RESOURCES LIMITED | Abandoned | Natural Gas |  |  | 2.939 | 2.939 | [8 empty] | 0 |  |  |  |  | 0 | SHAPEFILE | N
PL-00033075 | 113692 | Y | 1 | SK PS 00202809 | 2024-04-18 | 113692-1 | 13-25-001-31W1 | 16-26-001-31W1 | Pipeline Segment Connection Above Ground | Pipeline Segment Connection Above Ground | Flowline |  | WOODLAND DEVELOPMENT CORP. | Operating | Oil Well Effluent |  |  | 0.463 | 0.463 | [8 empty] | 4410 | [5 empty] | SHAPEFILE | N
PL-00033081 | 113709 | Y | 1 | SK PS 00202815 | 2024-04-18 | 113709-1 | 04-26-004-33W1 | 02-27-004-33W1 | Well | Pipeline Segment Connection Above Ground | Flowline |  | WOODLAND DEVELOPMENT CORP. | Operating | Oil Well Effluent |  |  | 0.819 | 0.819 | [8 empty] | 4410 | [5 empty] | SHAPEFILE | N
PL-00033070 | 617123 | Y | 2 | SK PS 00202804 | 2024-04-18 | 617123-100 | 01-16-050-24W3 | 04-15-050-24W3 | Pipeline Segment Connection Above Ground | Well | Flowline | TANGLEFLAGS SOUTH | CENOVUS ENERGY INC. | Operating | Fuel Gas |  | Polyethylene | 0.439 | 0.439 | 60.3 | [7 empty] | 550 | [5 empty] | SHAPEFILE | N
PL-00033076 | 113695 | Y | 1 | SK PS 00202810 | 2024-04-18 | 113695-1 | 03-08-002-31W1 | 14-05-002-31W1 | Well | Pipeline Segment Connection Above Ground | Flowline |  | WOODLAND DEVELOPMENT CORP. | Operating | Oil Well Effluent |  |  | 0.308 | 0.308 | [8 empty] | 4410 | [5 empty] | SHAPEFILE | N
PL-00033064 | Fusilier 09-02 NG | Y | 20 | SK PS 00202767 | 2024-04-17 | 246935-042 | 09-06-032-27W3 | 12-05-032-27W3 | Well | Oil Satellite | Flowline |  | TEINE ENERGY LTD. | Operating | Natural Gas |  | Polyethylene | 0.211 | 0.211 | 60.3 | [7 empty] | 1700 |  |  | Uncoated |  |  | SHAPEFILE | N
PL-00033064 | Fusilier 09-02 NG | Y | 5 | SK PS 00202752 | 2024-04-17 | 246935-050 | 15-34-031-28W3 | 16-34-031-28W3 | Blind End | Pipeline Segment Connection Below Ground | Flowline |  | TEINE ENERGY LTD. | Abandoned | Natural Gas |  | Polyethylene | 0.385 | 0.385 | 88.9 | [7 empty] | 0 |  |  | Uncoated |  |  | SHAPEFILE | N
PL-00033062 | Fusilier 09-02 OE | Y | 42 | SK PS 00202710 | 2024-04-17 | 246804-031 | 03-02-032-28W3 | 09-02-032-28W3 | Well | Multi Well Battery | Flowline |  | TEINE ENERGY LTD. | Discontinued | Oil Well Effluent |  | Steel | 1.227 | 1.227 | 88.9 | 3.2 | [6 empty] | 4960 |  |  | Uncoated |  |  | SHAPEFILE | N
PL-00033063 | Fusilier 09-02 SW | Y | 3 | SK PS 00202730 | 2024-04-17 | 145765-004 | 03-06-032-27W3 | 05-06-032-27W3 | Oil Satellite | Well | Flowline |  | TEINE ENERGY LTD. | Operating | Salt water |  | Fibreglass | 0.368 | 0.368 | 88.9 |  |  | SMITH |  |  |  |  | 13800 |  |  | Uncoated |  |  | SHAPEFILE | N
PL-00033062 | Fusilier 09-02 OE | Y | 18 | SK PS 00202686 | 2024-04-17 | 246804-062 | 06-06-032-27W3 | 03-06-032-27W3 | Well | Oil Satellite | Flowline |  | TEINE ENERGY LTD. | Operating | Oil Well Effluent |  | Fibreglass | 0.579 | 0.579 | 88.9 |  |  | SMITH |  |  |  |  | 4960 |  |  | Uncoated |  |  | SHAPEFILE | N
PL-00033063 | Fusilier 09-02 SW | Y | 5 | SK PS 00202732 | 2024-04-17 | 145765-017 | 09-06-032-27W3 | 08-06-032-27W3 | Pipeline Segment Connection Below Ground | Well | Flowline |  | TEINE ENERGY LTD. | Operating | Salt water |  | Fibreglass | 0.35 | 0.35 | 88.9 |  |  | SMITH |  |  |  |  | 13800 |  |  | Uncoated |  |  | SHAPEFILE | N
PL-00010823 |  | N | 8 | SK PS 00202794 | 2024-04-17 |  | 14-26-004-20W3 | 04-35-004-20W3 | Pipeline Segment Connection Above Ground | Well | Flowline | 16-02-005-20W3M MWB SW Flowline | DURHAM CREEK ENERGY LTD. | Operating | Salt water | Produced Water | Fibreglass | 0.572 | 0.572 | 59.1 | 4.8 | 1 | STAR | 2500 |  | 13760 | 13760 | 13760 | 0 | 1.5 | Uncoated | Uncoated | 0 | SHAPEFILE | N
PL-00010174 |  | N | 21 | SK PS 00202789 | 2024-04-17 |  | 02-07-009-18W3 | 02-07-009-18W3 | Pipeline Segment Connection Below Ground | Well | Flowline | 04-16-009-19W3M MWB SW Flowline | WHITECAP RESOURCES INC. | Operating | Salt water | Produced Water | Steel | 0.083 | 0.083 | 114.3 | 4 | 1 | Z245.1 | 359 | II | 20101.49 | 13760 | 13760 | 0 | 1.5 | High Density Polyethylene (HDPE) | Extruded Poly | 0 | SHAPEFILE | N
PL-00033064 | Fusilier 09-02 NG | Y | 11 | SK PS 00202758 | 2024-04-17 | 246935-016 | 01-06-032-27W3 | 08-06-032-27W3 | Well | Oil Satellite | Flowline |  | TEINE ENERGY LTD. | Operating | Natural Gas |  | Polyethylene | 0.207 | 0.207 | 60.3 | [7 empty] | 1700 |  |  | Uncoated |  |  | SHAPEFILE | N
PL-00033064 | Fusilier 09-02 NG | Y | 14 | SK PS 00202761 | 2024-04-17 | 246935-061 | 04-06-032-27W3 | 03-06-032-27W3 | Well | Oil Satellite | Flowline |  | TEINE ENERGY LTD. | Operating | Natural Gas |  | Polyethylene | 0.447 | 0.447 | 60.3 | [7 empty] | 1700 |  |  | Uncoated |  |  | SHAPEFILE | N
PL-00033064 | Fusilier 09-02 NG | Y | 30 | SK PS 00202777 | 2024-04-17 | 246935-064 | 05-01-032-28W3 | 12-01-032-28W3 | Well | Pipeline Segment Connection Above Ground | Flowline |  | TEINE ENERGY LTD. | Operating | Natural Gas |  | Polyethylene | 0.553 | 0.553 | 60.3 | [7 empty] | 1700 |  |  | Uncoated |  |  | SHAPEFILE | N
PL-00033064 | Fusilier 09-02 NG | Y | 24 | SK PS 00202771 | 2024-04-17 | 246935-048 | 14-06-032-27W3 | 11-06-032-27W3 | Well | Pipeline Segment Connection Below Ground | Flowline |  | TEINE ENERGY LTD. | Operating | Natural Gas |  | Polyethylene | 0.239 | 0.239 | 60.3 | [7 empty] | 1700 |  |  | Uncoated |  |  | SHAPEFILE | N
PL-00033062 | Fusilier 09-02 OE | Y | 1 | SK PS 00202669 | 2024-04-17 | 137244-001 | 15-31-031-27W3 | 03-06-032-27W3 | Well | Oil Satellite | Flowline |  | TEINE ENERGY LTD. | Operating | Oil Well Effluent |  | Composite | 0.847 | 0.847 | 99 | 11 |  | FPLP |  |  |  |  | 4960 |  |  | Uncoated |  |  | SHAPEFILE | N
PL-00033062 | Fusilier 09-02 OE | Y | 24 | SK PS 00202692 | 2024-04-17 | 246804-082 | 11-06-032-27W3 | 11-06-032-27W3 | Well | Oil Satellite | Flowline |  | TEINE ENERGY LTD. | Operating | Oil Well Effluent |  | Fibreglass | 0.279 | 0.279 | 88.9 |  |  | SMITH |  |  |  |  | 4960 |  |  | Uncoated |  |  | SHAPEFILE | N
PL-00033062 | Fusilier 09-02 OE | Y | 50 | SK PS 00202718 | 2024-04-17 | 246804-051 | 08-03-032-28W3 | 09-02-032-28W3 | Well | Pipeline Segment Connection Above Ground | Flowline |  | TEINE ENERGY LTD. | Operating | Oil Well Effluent |  | Composite | 2.724 | 2.724 | 71 | 8.5 |  | FPLP |  |  |  |  | 4960 |  |  | Uncoated |  |  | SHAPEFILE | N
PL-00033063 | Fusilier 09-02 SW | Y | 19 | SK PS 00202746 | 2024-04-17 | 246804-118 | 02-11-032-28W3 | 15-02-032-28W3 | Pipeline Segment Connection Below Ground | Well | Flowline |  | TEINE ENERGY LTD. | Operating | Salt water |  | Composite | 0.389 | 0.389 | 61.9 | 5.1 |  | FSLP |  |  |  |  | 9760 |  |  | Uncoated |  |  | SHAPEFILE | N
PL-00033064 | Fusilier 09-02 NG | Y | 27 | SK PS 00202774 | 2024-04-17 | 246935-007 | 07-07-032-27W3 | 11-06-032-27W3 | Well | Oil Satellite | Flowline |  | TEINE ENERGY LTD. | Operating | Natural Gas |  | Polyethylene | 1.041 | 1.041 | 60.3 | [7 empty] | 1700 |  |  | Uncoated |  |  | SHAPEFILE | N
PL-00033064 | Fusilier 09-02 NG | Y | 2 | SK PS 00202749 | 2024-04-17 | 246935-077 | 09-34-031-28W3 | 09-34-031-28W3 | Blind End | Blind End | Flowline |  | TEINE ENERGY LTD. | Abandoned | Natural Gas |  | Polyethylene | 0.107 | 0.107 | 88.9 | [7 empty] | 0 |  |  | Uncoated |  |  | SHAPEFILE | N
PL-00033063 | Fusilier 09-02 SW | Y | 1 | SK PS 00202728 | 2024-04-17 | 137243-001 | 03-06-032-27W3 | 15-31-031-27W3 | Oil Satellite | Well | Flowline |  | TEINE ENERGY LTD. | Operating | Salt water |  | Composite | 0.84 | 0.84 | 94.4 | 6.8 |  | WSLP |  |  |  |  | 9760 |  |  | High Density Polyethylene (HDPE) |  |  | SHAPEFILE | N
PL-00033062 | Fusilier 09-02 OE | Y | 48 | SK PS 00202716 | 2024-04-17 | 246804-102 | 16-02-032-28W3 | 09-02-032-28W3 | Pipeline Segment Connection Above Ground | Multi Well Battery | Flowline |  | TEINE ENERGY LTD. | Operating | Oil Well Effluent |  | Composite | 0.31 | 0.31 | 71 | 8.5 |  | FPLP |  |  |  |  | 4960 |  |  | Uncoated |  |  | SHAPEFILE | N
PL-00033063 | Fusilier 09-02 SW | Y | 6 | SK PS 00202733 | 2024-04-17 | 145765-014 | 10-06-032-27W3 | 15-06-032-27W3 | Pipeline Segment Connection Below Ground | Well | Flowline |  | TEINE ENERGY LTD. | Operating | Salt water |  | Fibreglass | 0.528 | 0.528 | 88.9 |  |  | SMITH |  |  |  |  | 13800 |  |  | Uncoated |  |  | SHAPEFILE | N
PL-00033066 | 180947 | Y | 1 | SK PS 00202792 | 2024-04-17 | 180947-1 | 09-25-003-01W2 | 08-25-003-01W2 | Blind End | Blind End | Flowline |  | RUNCIBLE OIL CORP. | Abandoned | Oil Well Effluent |  |  | 0.403 | 0.403 | [8 empty] | 0 | [5 empty] | SHAPEFILE | N
PL-00033062 | Fusilier 09-02 OE | Y | 26 | SK PS 00202694 | 2024-04-17 | 246804-084 | 14-06-032-27W3 | 11-06-032-27W3 | Well | Oil Satellite | Flowline |  | TEINE ENERGY LTD. | Operating | Oil Well Effluent |  | Fibreglass | 0.212 | 0.212 | 88.9 |  |  | SMITH |  |  |  |  | 4960 |  |  | Uncoated |  |  | SHAPEFILE | N
PL-00033062 | Fusilier 09-02 OE | Y | 36 | SK PS 00202704 | 2024-04-17 | 246804-054 | 11-01-032-28W3 | 14-01-032-28W3 | Well | Pipeline Segment Connection Above Ground | Flowline |  | TEINE ENERGY LTD. | Operating | Oil Well Effluent |  | Steel | 0.57 | 0.57 | 88.9 | 3.2 | 1 | Z245.1 | 359 | I | 25844.77 | 4960 | 4960 | 4960 | 1.5 | Other | Extruded Poly |  | SHAPEFILE | N
PL-00033062 | Fusilier 09-02 OE | Y | 5 | SK PS 00202673 | 2024-04-17 | 246804-067 | 12-05-032-27W3 | 12-05-032-27W3 | Oil Satellite | Pipeline Segment Connection Below Ground | Flowline |  | TEINE ENERGY LTD. | Operating | Oil Well Effluent |  | Fibreglass | 0.052 | 0.052 | 168.3 |  |  | SMITH |  |  |  |  | 4960 |  |  | Uncoated |  |  | SHAPEFILE | N
PL-00033062 | Fusilier 09-02 OE | Y | 11 | SK PS 00202679 | 2024-04-17 | 246804-029 | 02-06-032-27W3 | 08-06-032-27W3 | Well | Oil Satellite | Flowline |  | TEINE ENERGY LTD. | Operating | Oil Well Effluent |  | Fibreglass | 0.531 | 0.531 | 88.9 |  |  | SMITH |  |  |  |  | 4960 |  |  | Uncoated |  |  | SHAPEFILE | N
PL-00033062 | Fusilier 09-02 OE | Y | 17 | SK PS 00202685 | 2024-04-17 | 137247-001 | 03-06-032-27W3 | 06-06-032-27W3 | Well | Oil Satellite | Flowline |  | TEINE ENERGY LTD. | Operating | Oil Well Effluent |  | Fibreglass | 0.384 | 0.384 | 88.9 |  |  | SMITH |  |  |  |  | 4960 |  |  | Uncoated |  |  | SHAPEFILE | N
PL-00033063 | Fusilier 09-02 SW | Y | 13 | SK PS 00202740 | 2024-04-17 | 145765-002 | 09-02-032-28W3 | 14-01-032-28W3 | Multi Well Battery | Oil Satellite | Flowline |  | TEINE ENERGY LTD. | Operating | Salt water |  | Steel | 0.906 | 0.906 | 168.3 | 10.4 | [6 empty] | 10200 |  |  | High Density Polyethylene (HDPE) |  |  | SHAPEFILE | N
PL-00033062 | Fusilier 09-02 OE | Y | 6 | SK PS 00202674 | 2024-04-17 | 246804-108 | 12-05-032-27W3 | 09-02-032-28W3 | Pipeline Segment Connection Below Ground | Multi Well Battery | Flowline |  | TEINE ENERGY LTD. | Operating | Oil Well Effluent |  | Fibreglass | 3.774 | 3.774 | 168.3 |  |  | SMITH |  |  |  |  | 4960 |  |  | Uncoated |  |  | SHAPEFILE | N
PL-00033062 | Fusilier 09-02 OE | Y | 46 | SK PS 00202714 | 2024-04-17 | 246804-057 | 15-02-032-28W3 | 09-02-032-28W3 | Well | Pipeline Segment Connection Above Ground | Flowline |  | TEINE ENERGY LTD. | Operating | Oil Well Effluent |  | Fibreglass | 0.771 | 0.771 | 88.9 |  |  | SMITH |  |  |  |  | 4960 |  |  | Uncoated |  |  | SHAPEFILE | N
PL-00033062 | Fusilier 09-02 OE | Y | 39 | SK PS 00202707 | 2024-04-17 | 246804-012 | 14-01-032-28W3 | 16-02-032-28W3 | Pipeline Segment Connection Above Ground | Pipeline Segment Connection Above Ground | Flowline |  | TEINE ENERGY LTD. | Operating | Oil Well Effluent |  | Composite | 0.621 | 0.621 | 71 | 8.5 |  | FPLP |  |  |  |  | 4960 |  |  | Uncoated |  |  | SHAPEFILE | N
PL-00033062 | Fusilier 09-02 OE | Y | 25 | SK PS 00202693 | 2024-04-17 | 246804-085 | 13-06-032-27W3 | 11-06-032-27W3 | Well | Oil Satellite | Flowline |  | TEINE ENERGY LTD. | Operating | Oil Well Effluent |  | Fibreglass | 0.236 | 0.236 | 88.9 |  |  | SMITH |  |  |  |  | 4960 |  |  | Uncoated |  |  | SHAPEFILE | N
PL-00033064 | Fusilier 09-02 NG | Y | 26 | SK PS 00202773 | 2024-04-17 | 246804-083 | 03-07-032-27W3 | 14-06-032-27W3 | Well | Oil Satellite | Flowline |  | TEINE ENERGY LTD. | Operating | Natural Gas |  | Polyethylene | 0.747 | 0.747 | 60.3 | [7 empty] | 1700 |  |  | Uncoated |  |  | SHAPEFILE | N
PL-00033062 | Fusilier 09-02 OE | Y | 52 | SK PS 00202720 | 2024-04-17 | 246804-015 | 01-11-032-28W3 | 09-02-032-28W3 | Well | Pipeline Segment Connection Above Ground | Flowline |  | TEINE ENERGY LTD. | Operating | Oil Well Effluent |  | Composite | 1 | 1 | 71 | 8.5 |  | FPLP |  |  |  |  | 4960 |  |  | Uncoated |  |  | SHAPEFILE | N
PL-00033064 | Fusilier 09-02 NG | Y | 34 | SK PS 00202781 | 2024-04-17 | 246935-044 | 09-02-032-28W3 | 09-34-031-28W3 | Multi Well Battery | Pipeline Segment Connection Above Ground | Flowline |  | TEINE ENERGY LTD. | Discontinued | Natural Gas |  | Steel | 2.328 | 2.328 | 88.9 | 2.8 | [6 empty] | 1700 |  |  | Uncoated |  |  | SHAPEFILE | N
PL-00033064 | Fusilier 09-02 NG | Y | 23 | SK PS 00202770 | 2024-04-17 | 246935-056 | 13-06-032-27W3 | 09-01-032-28W3 | Well | Well | Flowline |  | TEINE ENERGY LTD. | Operating | Natural Gas |  | Polyethylene | 0.549 | 0.549 | 60.3 | [7 empty] | 1700 |  |  | Uncoated |  |  | SHAPEFILE | N
PL-00033062 | Fusilier 09-02 OE | Y | 15 | SK PS 00202683 | 2024-04-17 | 246804-081 | 04-06-032-27W3 | 03-06-032-27W3 | Well | Oil Satellite | Flowline |  | TEINE ENERGY LTD. | Operating | Oil Well Effluent |  | Fibreglass | 0.428 | 0.428 | 88.9 |  |  | SMITH |  |  |  |  | 4960 |  |  | Uncoated |  |  | SHAPEFILE | N
PL-00033064 | Fusilier 09-02 NG | Y | 31 | SK PS 00202778 | 2024-04-17 | 188460-001 | 09-01-032-28W3 | 09-02-032-28W3 | Well | Multi Well Battery | Flowline |  | TEINE ENERGY LTD. | Operating | Natural Gas |  | Polyethylene | 2.045 | 2.045 | 88.9 | [7 empty] | 1700 |  |  | Uncoated |  |  | SHAPEFILE | N
PL-00033063 | Fusilier 09-02 SW | Y | 7 | SK PS 00202734 | 2024-04-17 | 124494-001 | 11-01-032-28W3 | 07-01-032-28W3 | Pipeline Segment Connection Below Ground | Well | Flowline |  | TEINE ENERGY LTD. | Operating | Salt water |  | Fibreglass | 0.622 | 0.622 | 94.7 | 12.7 | [6 empty] | 15500 |  |  | Uncoated |  |  | SHAPEFILE | N
PL-00033063 | Fusilier 09-02 SW | Y | 11 | SK PS 00202738 | 2024-04-17 | 145765-016 | 09-02-032-28W3 | 14-05-032-27W3 | Multi Well Battery | Oil Satellite | Flowline |  | TEINE ENERGY LTD. | Operating | Salt water |  | Fibreglass | 4.536 | 4.536 | 88.9 |  |  | SMITH |  |  |  |  | 13800 |  |  | Uncoated |  |  | SHAPEFILE | N
PL-00033064 | Fusilier 09-02 NG | Y | 12 | SK PS 00202759 | 2024-04-17 | 246935-021 | 03-06-032-27W3 | 03-06-032-27W3 | Well | Oil Satellite | Flowline |  | TEINE ENERGY LTD. | Operating | Natural Gas |  | Polyethylene | 0.221 | 0.221 | 60.3 | [7 empty] | 1700 |  |  | Uncoated |  |  | SHAPEFILE | N
PL-00033062 | Fusilier 09-02 OE | Y | 32 | SK PS 00202700 | 2024-04-17 | 108872-001 | 04-01-032-28W3 | 05-01-032-28W3 | Well | Well | Flowline |  | TEINE ENERGY LTD. | Operating | Oil Well Effluent |  | Composite | 0.371 | 0.371 | 99 | 11 |  | FPLP |  |  |  |  | 4960 |  |  | Uncoated |  |  | SHAPEFILE | N
PL-00033064 | Fusilier 09-02 NG | Y | 29 | SK PS 00202776 | 2024-04-17 | 137334-001 | 04-01-032-28W3 | 05-01-032-28W3 | Well | Well | Flowline |  | TEINE ENERGY LTD. | Operating | Natural Gas |  | Polyethylene | 0.37 | 0.37 | 60.3 | 8.3 |  | 3408 |  |  |  |  | 880 |  |  | Uncoated |  |  | SHAPEFILE | N
PL-00033062 | Fusilier 09-02 OE | Y | 27 | SK PS 00202695 | 2024-04-17 | 246804-086 | 11-06-032-27W3 | 11-06-032-27W3 | Oil Satellite | Pipeline Segment Connection Below Ground | Flowline |  | TEINE ENERGY LTD. | Operating | Oil Well Effluent |  | Fibreglass | 0.301 | 0.301 | 168.3 |  |  | SMITH |  |  |  |  | 4960 |  |  | Uncoated |  |  | SHAPEFILE | N
PL-00033062 | Fusilier 09-02 OE | Y | 28 | SK PS 00202696 | 2024-04-17 | 246935-054 | 03-07-032-27W3 | 11-06-032-27W3 | Well | Oil Satellite | Flowline |  | TEINE ENERGY LTD. | Operating | Oil Well Effluent |  | Fibreglass | 0.75 | 0.75 | 88.9 |  |  | SMITH |  |  |  |  | 4960 |  |  | Uncoated |  |  | SHAPEFILE | N
PL-00033067 | 180948 | Y | 1 | SK PS 00202793 | 2024-04-17 | 180948-1 | 03-25-003-01W2 | 08-25-003-01W2 | Well | Multi Well Battery | Flowline |  | RUNCIBLE OIL CORP. | Operating | Oil Well Effluent |  |  | 0.779 | 0.779 | [8 empty] | 4960 | [5 empty] | SHAPEFILE | N
PL-00033062 | Fusilier 09-02 OE | Y | 20 | SK PS 00202688 | 2024-04-17 | 246804-027 | 08-06-032-27W3 | 09-06-032-27W3 | Oil Satellite | Pipeline Segment Connection Below Ground | Flowline |  | TEINE ENERGY LTD. | Operating | Oil Well Effluent |  | Fibreglass | 0.34 | 0.34 | 168.3 |  |  | SMITH |  |  |  |  | 4960 |  |  | Uncoated |  |  | SHAPEFILE | N
PL-00033064 | Fusilier 09-02 NG | Y | 4 | SK PS 00202751 | 2024-04-17 | 246935-076 | 09-34-031-28W3 | 09-34-031-28W3 | Blind End | Blind End | Flowline |  | TEINE ENERGY LTD. | Abandoned | Natural Gas |  | Steel | 0.123 | 0.123 | 88.9 | 3.2 | [6 empty] | 0 |  |  | Uncoated |  |  | SHAPEFILE | N
PL-00033064 | Fusilier 09-02 NG | Y | 22 | SK PS 00202769 | 2024-04-17 | 246935-049 | 11-06-032-27W3 | 11-06-032-27W3 | Well | Pipeline Segment Connection Below Ground | Flowline |  | TEINE ENERGY LTD. | Operating | Natural Gas |  | Polyethylene | 0.276 | 0.276 | 60.3 | [7 empty] | 1700 |  |  | Uncoated |  |  | SHAPEFILE | N
PL-00033064 | Fusilier 09-02 NG | Y | 37 | SK PS 00202784 | 2024-04-17 | 247353-017 | 03-07-032-28W3 | 12-06-032-28W3 | Pipeline Segment Connection Below Ground | Pipeline Segment Connection Above Ground | Flowline |  | TEINE ENERGY LTD. | Operating | Natural Gas |  | Polyethylene | 0.968 | 0.968 | 60.3 | 6.3 |  | 3408 |  |  |  |  | 1965 |  |  | Uncoated |  |  | SHAPEFILE | N
PL-00033064 | Fusilier 09-02 NG | Y | 19 | SK PS 00202766 | 2024-04-17 | 246935-015 | 08-06-032-27W3 | 02-06-032-27W3 | Oil Satellite | Well | Flowline |  | TEINE ENERGY LTD. | Operating | Natural Gas |  | Polyethylene | 0.496 | 0.496 | 60.3 | [7 empty] | 1700 |  |  | Uncoated |  |  | SHAPEFILE | N
PL-00033063 | Fusilier 09-02 SW | Y | 10 | SK PS 00202737 | 2024-04-17 | 137241-001 | 15-01-032-28W3 | 02-12-032-28W3 | Pipeline Segment Connection Below Ground | Pipeline Segment Connection Above Ground | Flowline |  | TEINE ENERGY LTD. | Operating | Salt water |  | Composite | 0.162 | 0.162 | 94.4 | 6.8 |  | WSLP |  |  |  |  | 9760 |  |  | High Density Polyethylene (HDPE) |  |  | SHAPEFILE | N
PL-00033064 | Fusilier 09-02 NG | Y | 33 | SK PS 00202780 | 2024-04-17 | 246935-040 | 04-02-032-28W3 | 09-34-031-28W3 | Blind End | Blind End | Flowline |  | TEINE ENERGY LTD. | Abandoned | Natural Gas |  | Steel | 0.923 | 0.923 | 88.9 | 3.2 | [6 empty] | 0 |  |  | Uncoated |  |  | SHAPEFILE | N
PL-00033062 | Fusilier 09-02 OE | Y | 45 | SK PS 00202713 | 2024-04-17 | 246804-117 | 14-02-032-28W3 | 11-02-032-28W3 | Blind End | Blind End | Flowline |  | TEINE ENERGY LTD. | Abandoned | Oil Well Effluent |  | Steel | 0.366 | 0.366 | 88.9 | 3.2 | [6 empty] | 0 |  |  | Uncoated |  |  | SHAPEFILE | N
PL-00033062 | Fusilier 09-02 OE | Y | 53 | SK PS 00202721 | 2024-04-17 | 246804-053 | 13-11-032-28W3 | 09-02-032-28W3 | Blind End | Blind End | Flowline |  | TEINE ENERGY LTD. | Abandoned | Oil Well Effluent |  | Composite | 2.413 | 2.413 | 71 | 8.5 |  | FPLP |  |  |  |  | 0 |  |  | Uncoated |  |  | SHAPEFILE | N
PL-00033064 | Fusilier 09-02 NG | Y | 35 | SK PS 00202782 | 2024-04-17 | 246935-043 | 02-03-032-28W3 | 09-34-031-28W3 | Blind End | Blind End | Flowline |  | TEINE ENERGY LTD. | Abandoned | Natural Gas |  | Polyethylene | 0.846 | 0.846 | 88.9 | [7 empty] | 0 |  |  | Uncoated |  |  | SHAPEFILE | N
PL-00033062 | Fusilier 09-02 OE | Y | 2 | SK PS 00202670 | 2024-04-17 | 108865-001 | 05-05-032-27W3 | 08-06-032-27W3 | Well | Oil Satellite | Flowline |  | TEINE ENERGY LTD. | Operating | Oil Well Effluent |  | Fibreglass | 0.43 | 0.43 | 88.9 |  |  | SMITH |  |  |  |  | 4960 |  |  | Uncoated |  |  | SHAPEFILE | N
PL-00033062 | Fusilier 09-02 OE | Y | 56 | SK PS 00202724 | 2024-04-17 | 246804-018 | 03-12-032-28W3 | 14-01-032-28W3 | Blind End | Blind End | Flowline |  | TEINE ENERGY LTD. | Abandoned | Oil Well Effluent |  | Composite | 0.418 | 0.418 | 71 | 8.5 |  | FPLP |  |  |  |  | 0 |  |  | Uncoated |  |  | SHAPEFILE | N
PL-00033064 | Fusilier 09-02 NG | Y | 3 | SK PS 00202750 | 2024-04-17 | 246935-074 | 09-34-031-28W3 | 09-34-031-28W3 | Pipeline Segment Connection Below Ground | Compressor Station | Flowline |  | TEINE ENERGY LTD. | Operating | Natural Gas |  | Steel | 0.092 | 0.092 | 88.9 | [7 empty] | 880 |  |  | Uncoated |  |  | SHAPEFILE | N
PL-00010174 |  | N | 20 | SK PS 00202788 | 2024-04-17 |  | 04-07-009-18W3 | 15-06-009-18W3 | Pipeline Segment Connection Above Ground | Well | Flowline | 04-16-009-19W3M MWB SW Flowline | WHITECAP RESOURCES INC. | Operating | Salt water | Produced Water | Steel | 1.078 | 1.078 | 114.3 | 4 | 1 | Z245.1 | 359 | II | 20101.49 | 13760 | 13760 | 0 | 1.5 | High Density Polyethylene (HDPE) | Extruded Poly | 0 | SHAPEFILE | N
PL-00033063 | Fusilier 09-02 SW | Y | 2 | SK PS 00202729 | 2024-04-17 | 124493-001 | 03-06-032-27W3 | 16-36-031-28W3 | Oil Satellite | Well | Flowline |  | TEINE ENERGY LTD. | Operating | Salt water |  | Fibreglass | 0.903 | 0.903 | 94.7 | 1 | [6 empty] | 13800 |  |  | Uncoated |  |  | SHAPEFILE | N
PL-00033064 | Fusilier 09-02 NG | Y | 18 | SK PS 00202765 | 2024-04-17 | 246935-047 | 06-06-032-27W3 | 11-06-032-27W3 | Well | Pipeline Segment Connection Below Ground | Flowline |  | TEINE ENERGY LTD. | Operating | Natural Gas |  | Polyethylene | 0.404 | 0.404 | 60.3 | [7 empty] | 1700 |  |  | Uncoated |  |  | SHAPEFILE | N
PL-00033062 | Fusilier 09-02 OE | Y | 9 | SK PS 00202677 | 2024-04-17 | 246804-094 | 15-05-032-27W3 | 14-05-032-27W3 | Well | Oil Satellite | Flowline |  | TEINE ENERGY LTD. | Operating | Oil Well Effluent |  | Fibreglass | 0.194 | 0.194 | 88.9 |  |  | SMITH |  |  |  |  | 4960 |  |  | Uncoated |  |  | SHAPEFILE | N
PL-00033064 | Fusilier 09-02 NG | Y | 21 | SK PS 00202768 | 2024-04-17 | 246935-002 | 11-06-032-27W3 | 11-06-032-27W3 | Well | Pipeline Segment Connection Below Ground | Flowline |  | TEINE ENERGY LTD. | Operating | Natural Gas |  | Polyethylene | 0.126 | 0.126 | 60.3 | [7 empty] | 1700 |  |  | Uncoated |  |  | SHAPEFILE | N
PL-00033062 | Fusilier 09-02 OE | Y | 19 | SK PS 00202687 | 2024-04-17 | 246804-089 | 07-06-032-27W3 | 08-06-032-27W3 | Well | Oil Satellite | Flowline |  | TEINE ENERGY LTD. | Operating | Oil Well Effluent |  | Fibreglass | 0.246 | 0.246 | 88.9 |  |  | SMITH |  |  |  |  | 4960 |  |  | Uncoated |  |  | SHAPEFILE | N
PL-00033062 | Fusilier 09-02 OE | Y | 57 | SK PS 00202725 | 2024-04-17 | 161608-001 | 04-12-032-28W3 | 01-11-032-28W3 | Blind End | Blind End | Flowline |  | TEINE ENERGY LTD. | Abandoned | Oil Well Effluent |  | Steel | 0.419 | 0.419 | 88.9 | 3.2 | [6 empty] | 0 |  |  | Uncoated |  |  | SHAPEFILE | N
PL-00033062 | Fusilier 09-02 OE | Y | 31 | SK PS 00202699 | 2024-04-17 | 246804-123 | 09-07-032-27W3 | 14-06-032-27W3 | Well | Oil Satellite | Flowline |  | TEINE ENERGY LTD. | Operating | Oil Well Effluent |  | Composite | 1.828 | 1.828 | 101 | 12 |  | FPLP |  |  |  |  | 10200 |  |  | Uncoated |  |  | SHAPEFILE | N
PL-00033064 | Fusilier 09-02 NG | Y | 7 | SK PS 00202754 | 2024-04-17 | 247353-014 | 11-05-032-27W3 | 12-05-032-27W3 | Oil Satellite | Pipeline Segment Connection Below Ground | Flowline |  | TEINE ENERGY LTD. | Operating | Natural Gas |  | Polyethylene | 0.704 | 0.704 | 60.3 | [7 empty] | 1700 |  |  | Uncoated |  |  | SHAPEFILE | N
PL-00033064 | Fusilier 09-02 NG | Y | 13 | SK PS 00202760 | 2024-04-17 | 246935-020 | 03-06-032-27W3 | 06-06-032-27W3 | Oil Satellite | Well | Flowline |  | TEINE ENERGY LTD. | Operating | Natural Gas |  | Polyethylene | 0.423 | 0.423 | 60.3 | [7 empty] | 1700 |  |  | Uncoated |  |  | SHAPEFILE | N
PL-00033062 | Fusilier 09-02 OE | Y | 10 | SK PS 00202678 | 2024-04-17 | 246804-028 | 01-06-032-27W3 | 08-06-032-27W3 | Well | Oil Satellite | Flowline |  | TEINE ENERGY LTD. | Operating | Oil Well Effluent |  | Fibreglass | 0.213 | 0.213 | 88.9 |  |  | SMITH |  |  |  |  | 4960 |  |  | Uncoated |  |  | SHAPEFILE | N
PL-00033064 | Fusilier 09-02 NG | Y | 40 | SK PS 00202787 | 2024-04-17 | 196165-001 | 15-01-032-29W3 | 10-01-032-29W3 | Well | Well | Flowline |  | TEINE ENERGY LTD. | Operating | Natural Gas |  | Steel | 0.481 | 0.481 | 88.9 | 3.2 | [6 empty] | 4960 |  |  | Uncoated |  |  | SHAPEFILE | N
PL-00033062 | Fusilier 09-02 OE | Y | 29 | SK PS 00202697 | 2024-04-17 | 246935-075 | 05-07-032-27W3 | 01-12-032-28W3 | Blind End | Blind End | Flowline |  | TEINE ENERGY LTD. | Abandoned | Oil Well Effluent |  | Steel | 0.734 | 0.734 | 88.9 | 3.2 | [6 empty] | 0 |  |  | Uncoated |  |  | SHAPEFILE | N
PL-00033062 | Fusilier 09-02 OE | Y | 44 | SK PS 00202712 | 2024-04-17 | 246804-052 | 11-02-032-28W3 | 09-02-032-28W3 | Well | Pipeline Segment Connection Above Ground | Flowline |  | TEINE ENERGY LTD. | Operating | Oil Well Effluent |  | Composite | 0.894 | 0.894 | 71 | 8.5 |  | FPLP |  |  |  |  | 4960 |  |  | Uncoated |  |  | SHAPEFILE | N
PL-00033062 | Fusilier 09-02 OE | Y | 13 | SK PS 00202681 | 2024-04-17 | 246804-104 | 03-06-032-27W3 | 11-06-032-27W3 | Oil Satellite | Pipeline Segment Connection Below Ground | Flowline |  | TEINE ENERGY LTD. | Operating | Oil Well Effluent |  | Fibreglass | 0.591 | 0.591 | 168.3 |  |  | SMITH |  |  |  |  | 4960 |  |  | Uncoated |  |  | SHAPEFILE | N
PL-00033063 | Fusilier 09-02 SW | Y | 17 | SK PS 00202744 | 2024-04-17 | 137248-001 | 10-02-032-28W3 | 15-35-031-28W3 | Pipeline Segment Connection Below Ground | Well | Flowline |  | TEINE ENERGY LTD. | Operating | Salt water |  | Composite | 1.004 | 1.004 | 94.4 | 6.8 |  | WSLP |  |  |  |  | 9760 |  |  | High Density Polyethylene (HDPE) |  |  | SHAPEFILE | N
PL-00033063 | Fusilier 09-02 SW | Y | 8 | SK PS 00202735 | 2024-04-17 | 145765-015 | 14-01-032-28W3 | 01-12-032-28W3 | Pipeline Segment Connection Above Ground | Pipeline Segment Connection Above Ground | Flowline |  | TEINE ENERGY LTD. | Operating | Salt water |  | Steel | 1.086 | 1.086 | 168.3 | 10.4 | [6 empty] | 10200 |  |  | High Density Polyethylene (HDPE) |  |  | SHAPEFILE | N
PL-00033062 | Fusilier 09-02 OE | Y | 30 | SK PS 00202698 | 2024-04-17 | 246804-047 | 07-07-032-27W3 | 11-06-032-27W3 | Well | Oil Satellite | Flowline |  | TEINE ENERGY LTD. | Operating | Oil Well Effluent |  | Fibreglass | 1.039 | 1.039 | 88.9 |  |  | SMITH |  |  |  |  | 4960 |  |  | Uncoated |  |  | SHAPEFILE | N
PL-00033063 | Fusilier 09-02 SW | Y | 20 | SK PS 00202747 | 2024-04-17 | 145765-010 | 01-12-032-28W3 | 12-07-032-27W3 | Pipeline Segment Connection Above Ground | Well | Flowline |  | TEINE ENERGY LTD. | Operating | Salt water |  | Steel | 0.984 | 0.984 | 88.9 | 4.8 | [6 empty] | 10200 |  |  | High Density Polyethylene (HDPE) |  |  | SHAPEFILE | N
PL-00033064 | Fusilier 09-02 NG | Y | 25 | SK PS 00202772 | 2024-04-17 | 246935-055 | 11-06-032-27W3 | 13-06-032-27W3 | Pipeline Segment Connection Below Ground | Well | Flowline |  | TEINE ENERGY LTD. | Operating | Natural Gas |  | Polyethylene | 0.203 | 0.203 | 60.3 | [7 empty] | 1700 |  |  | Uncoated |  |  | SHAPEFILE | N
PL-00033062 | Fusilier 09-02 OE | Y | 40 | SK PS 00202708 | 2024-04-17 | 246804-103 | 14-01-032-28W3 | 16-02-032-28W3 | Pipeline Segment Connection Above Ground | Pipeline Segment Connection Above Ground | Flowline |  | TEINE ENERGY LTD. | Operating | Oil Well Effluent |  | Steel | 0.62 | 0.62 | 168.3 | 10.4 | [6 empty] | 4960 |  |  | High Density Polyethylene (HDPE) |  |  | SHAPEFILE | N
PL-00033062 | Fusilier 09-02 OE | Y | 58 | SK PS 00202726 | 2024-04-17 | 246804-016 | 05-12-032-28W3 | 14-01-032-28W3 | Well | Pipeline Segment Connection Above Ground | Flowline |  | TEINE ENERGY LTD. | Operating | Oil Well Effluent |  | Composite | 0.632 | 0.632 | 71 | 8.5 |  | FPLP |  |  |  |  | 4960 |  |  | Uncoated |  |  | SHAPEFILE | N
PL-00033064 | Fusilier 09-02 NG | Y | 15 | SK PS 00202762 | 2024-04-17 | 246935-012 | 05-06-032-27W3 | 05-06-032-27W3 | Well | Well | Flowline |  | TEINE ENERGY LTD. | Operating | Natural Gas |  | Polyethylene | 0.28 | 0.28 | 60.3 | [7 empty] | 1700 |  |  | Uncoated |  |  | SHAPEFILE | N
PL-00033062 | Fusilier 09-02 OE | Y | 49 | SK PS 00202717 | 2024-04-17 | 246804-013 | 16-02-032-28W3 | 09-02-032-28W3 | Pipeline Segment Connection Above Ground | Multi Well Battery | Flowline |  | TEINE ENERGY LTD. | Operating | Oil Well Effluent |  | Steel | 0.311 | 0.311 | 168.3 | 5.6 | [6 empty] | 4960 |  |  | High Density Polyethylene (HDPE) |  |  | SHAPEFILE | N
PL-00033062 | Fusilier 09-02 OE | Y | 37 | SK PS 00202705 | 2024-04-17 | 246804-021 | 12-01-032-28W3 | 09-02-032-28W3 | Pipeline Segment Connection Above Ground | Pipeline Segment Connection Above Ground | Flowline |  | TEINE ENERGY LTD. | Operating | Oil Well Effluent |  | Fibreglass | 0.49 | 0.49 | 168.3 |  |  | SMITH |  |  |  |  | 4960 |  |  | Uncoated |  |  | SHAPEFILE | N
PL-00033064 | Fusilier 09-02 NG | Y | 36 | SK PS 00202783 | 2024-04-17 | 246804-014 | 07-03-032-28W3 | 09-02-032-28W3 | Blind End | Blind End | Flowline |  | TEINE ENERGY LTD. | Abandoned | Natural Gas |  | Steel | 2.285 | 2.285 | 88.9 | [7 empty] | 0 |  |  | Uncoated |  |  | SHAPEFILE | N
PL-00033064 | Fusilier 09-02 NG | Y | 17 | SK PS 00202764 | 2024-04-17 | 246935-011 | 06-06-032-27W3 | 06-06-032-27W3 | Well | Well | Flowline |  | TEINE ENERGY LTD. | Operating | Natural Gas |  | Polyethylene | 0.33 | 0.33 | 60.3 | [7 empty] | 1700 |  |  | Uncoated |  |  | SHAPEFILE | N
PL-00033062 | Fusilier 09-02 OE | Y | 33 | SK PS 00202701 | 2024-04-17 | 108620-001 | 05-01-032-28W3 | 12-01-032-28W3 | Pipeline Segment Connection Above Ground | Pipeline Segment Connection Above Ground | Flowline |  | TEINE ENERGY LTD. | Operating | Oil Well Effluent |  | Fibreglass | 0.551 | 0.551 | 88.9 |  |  | SMITH |  |  |  |  | 4960 |  |  | Uncoated |  |  | SHAPEFILE | N
PL-00033062 | Fusilier 09-02 OE | Y | 16 | SK PS 00202684 | 2024-04-17 | 246804-061 | 05-06-032-27W3 | 03-06-032-27W3 | Well | Oil Satellite | Flowline |  | TEINE ENERGY LTD. | Operating | Oil Well Effluent |  | Fibreglass | 0.437 | 0.437 | 88.9 |  |  | SMITH |  |  |  |  | 4960 |  |  | Uncoated |  |  | SHAPEFILE | N
PL-00033062 | Fusilier 09-02 OE | Y | 34 | SK PS 00202702 | 2024-04-17 | 246804-063 | 09-01-032-28W3 | 09-01-032-28W3 | Well | Pipeline Segment Connection Below Ground | Flowline |  | TEINE ENERGY LTD. | Operating | Oil Well Effluent |  | Fibreglass | 0.063 | 0.063 | 88.9 |  |  | SMITH |  |  |  |  | 4960 |  |  | Uncoated |  |  | SHAPEFILE | N
PL-00033062 | Fusilier 09-02 OE | Y | 23 | SK PS 00202691 | 2024-04-17 | 246804-024 | 11-06-032-27W3 | 11-06-032-27W3 | Well | Oil Satellite | Flowline |  | TEINE ENERGY LTD. | Operating | Oil Well Effluent |  | Fibreglass | 0.259 | 0.259 | 88.9 |  |  | SMITH |  |  |  |  | 4960 |  |  | Uncoated |  |  | SHAPEFILE | N
PL-00033062 | Fusilier 09-02 OE | Y | 41 | SK PS 00202709 | 2024-04-17 | 145770-017 | 15-01-032-28W3 | 14-01-032-28W3 | Blind End | Blind End | Flowline |  | TEINE ENERGY LTD. | Abandoned | Oil Well Effluent |  | Composite | 0.384 | 0.384 | 71 | 8.5 |  | FPLP |  |  |  |  | 0 |  |  | Uncoated |  |  | SHAPEFILE | N
PL-00033064 | Fusilier 09-02 NG | Y | 8 | SK PS 00202755 | 2024-04-17 | 246935-017 | 12-05-032-27W3 | 08-06-032-27W3 | Well | Oil Satellite | Flowline |  | TEINE ENERGY LTD. | Operating | Natural Gas |  | Polyethylene | 0.978 | 0.978 | 60.3 | [7 empty] | 1700 |  |  | Uncoated |  |  | SHAPEFILE | N
PL-00033062 | Fusilier 09-02 OE | Y | 8 | SK PS 00202676 | 2024-04-17 | 246804-095 | 14-05-032-27W3 | 14-05-032-27W3 | Well | Oil Satellite | Flowline |  | TEINE ENERGY LTD. | Operating | Oil Well Effluent |  | Fibreglass | 0.156 | 0.156 | 88.9 |  |  | SMITH |  |  |  |  | 4960 |  |  | Uncoated |  |  | SHAPEFILE | N
PL-00033063 | Fusilier 09-02 SW | Y | 15 | SK PS 00202742 | 2024-04-17 | 145765-013 | 09-02-032-28W3 | 14-02-032-28W3 | Multi Well Battery | Pipeline Segment Connection Below Ground | Flowline |  | TEINE ENERGY LTD. | Operating | Salt water |  | Steel | 0.833 | 0.833 | 88.9 | 4.8 | [6 empty] | 10200 |  |  | High Density Polyethylene (HDPE) |  |  | SHAPEFILE | N
PL-00033062 | Fusilier 09-02 OE | Y | 35 | SK PS 00202703 | 2024-04-17 | 246804-022 | 10-01-032-28W3 | 09-02-032-28W3 | Well | Pipeline Segment Connection Above Ground | Flowline |  | TEINE ENERGY LTD. | Operating | Oil Well Effluent |  | Fibreglass | 1.347 | 1.347 | 88.9 |  |  | SMITH |  |  |  |  | 4960 |  |  | Uncoated |  |  | SHAPEFILE | N
PL-00001771 |  | N | 18 | SK PS 00202790 | 2024-04-17 |  | 15-16-008-19W3 | 16-16-008-19W3 | Pipeline Segment Connection Above Ground | Well | Flowline | 16-17-008-19W3M MWB SW Flowline | WHITECAP RESOURCES INC. | Operating | Salt water | Produced Water | Fibreglass | 0.388 | 0.388 | 59.1 | 4.8 | 1 | STAR | 2500 |  | 13760 | 13760 | 13760 | 0 | 1.5 | Uncoated | Uncoated | 0 | SHAPEFILE | N
PL-00033064 | Fusilier 09-02 NG | Y | 39 | SK PS 00202786 | 2024-04-17 | 247353-016 | 12-07-032-28W3 | 04-07-032-28W3 | Well | Pipeline Segment Connection Below Ground | Flowline |  | TEINE ENERGY LTD. | Operating | Natural Gas |  | Polyethylene | 0.768 | 0.768 | 60.3 | 6.3 |  | 3408 |  |  |  |  | 1965 |  |  | Uncoated |  |  | SHAPEFILE | N
PL-00033064 | Fusilier 09-02 NG | Y | 16 | SK PS 00202763 | 2024-04-17 | 246804-023 | 05-06-032-27W3 | 06-06-032-27W3 | Well | Well | Flowline |  | TEINE ENERGY LTD. | Operating | Natural Gas |  | Polyethylene | 0.417 | 0.417 | 60.3 | [7 empty] | 1700 |  |  | Uncoated |  |  | SHAPEFILE | N
PL-00033064 | Fusilier 09-02 NG | Y | 1 | SK PS 00202748 | 2024-04-17 | 137245-001 | 15-31-031-27W3 | 03-06-032-27W3 | Well | Well | Flowline |  | TEINE ENERGY LTD. | Operating | Natural Gas |  | Polyethylene | 0.833 | 0.833 | 60.3 | 8.3 |  | 3408 |  |  |  |  | 880 |  |  | Uncoated |  |  | SHAPEFILE | N
PL-00033062 | Fusilier 09-02 OE | Y | 59 | SK PS 00202727 | 2024-04-17 | 246804-055 | 07-12-032-28W3 | 01-12-032-28W3 | Well | Pipeline Segment Connection Below Ground | Flowline |  | TEINE ENERGY LTD. | Operating | Oil Well Effluent |  | Steel | 0.56 | 0.56 | 88.9 | 3.2 | 1 | Z245.1 | 359 | I | 25844.77 | 4960 | 4960 | 4960 | 1.5 | Other | Extruded Poly |  | SHAPEFILE | N
PL-00033064 | Fusilier 09-02 NG | Y | 32 | SK PS 00202779 | 2024-04-17 | 246935-057 | 12-01-032-28W3 | 09-02-032-28W3 | Pipeline Segment Connection Above Ground | Multi Well Battery | Flowline |  | TEINE ENERGY LTD. | Operating | Natural Gas |  | Polyethylene | 0.492 | 0.492 | 60.3 | [7 empty] | 1700 |  |  | Uncoated |  |  | SHAPEFILE | N
PL-00033062 | Fusilier 09-02 OE | Y | 4 | SK PS 00202672 | 2024-04-17 | 246804-064 | 14-05-032-27W3 | 12-05-032-27W3 | Oil Satellite | Pipeline Segment Connection Below Ground | Flowline |  | TEINE ENERGY LTD. | Operating | Oil Well Effluent |  | Fibreglass | 0.775 | 0.775 | 88.9 |  |  | SMITH |  |  |  |  | 4960 |  |  | Uncoated |  |  | SHAPEFILE | N
PL-00033062 | Fusilier 09-02 OE | Y | 12 | SK PS 00202680 | 2024-04-17 | 246804-079 | 03-06-032-27W3 | 03-06-032-27W3 | Well | Oil Satellite | Flowline |  | TEINE ENERGY LTD. | Operating | Oil Well Effluent |  | Fibreglass | 0.219 | 0.219 | 88.9 |  |  | SMITH |  |  |  |  | 4960 |  |  | Uncoated |  |  | SHAPEFILE | N
PL-00033062 | Fusilier 09-02 OE | Y | 54 | SK PS 00202722 | 2024-04-17 | 246804-056 | 01-12-032-28W3 | 14-01-032-28W3 | Pipeline Segment Connection Above Ground | Pipeline Segment Connection Above Ground | Flowline |  | TEINE ENERGY LTD. | Operating | Oil Well Effluent |  | Steel | 1.086 | 1.086 | 88.9 | 3.2 | 1 | Z245.1 | 359 | I | 25844.77 | 4960 | 4960 | 4960 | 1.5 | Other | Extruded Poly |  | SHAPEFILE | N
PL-00033063 | Fusilier 09-02 SW | Y | 9 | SK PS 00202736 | 2024-04-17 | 145765-003 | 14-01-032-28W3 | 04-12-032-28W3 | Pipeline Segment Connection Above Ground | Well | Flowline |  | TEINE ENERGY LTD. | Operating | Salt water |  | Steel | 0.531 | 0.531 | 88.9 | 4.8 | [6 empty] | 10200 |  |  | High Density Polyethylene (HDPE) |  |  | SHAPEFILE | N
PL-00033063 | Fusilier 09-02 SW | Y | 14 | SK PS 00202741 | 2024-04-17 | 145765-006 | 09-02-032-28W3 | 06-02-032-28W3 | Multi Well Battery | Pipeline Segment Connection Below Ground | Flowline |  | TEINE ENERGY LTD. | Operating | Salt water |  | Steel | 0.97 | 0.97 | 88.9 | 4.8 | [6 empty] | 10200 |  |  | Thin Film |  |  | SHAPEFILE | N
PL-00033063 | Fusilier 09-02 SW | Y | 4 | SK PS 00202731 | 2024-04-17 | 246804-078 | 03-06-032-27W3 | 06-06-032-27W3 | Oil Satellite | Well | Flowline |  | TEINE ENERGY LTD. | Operating | Salt water |  | Fibreglass | 0.423 | 0.423 | 88.9 |  |  | SMITH |  |  |  |  | 13800 |  |  | Uncoated |  |  | SHAPEFILE | N
PL-00033062 | Fusilier 09-02 OE | Y | 38 | SK PS 00202706 | 2024-04-17 | 246804-068 | 12-01-032-28W3 | 09-02-032-28W3 | Pipeline Segment Connection Above Ground | Pipeline Segment Connection Above Ground | Flowline |  | TEINE ENERGY LTD. | Operating | Oil Well Effluent |  | Fibreglass | 0.492 | 0.492 | 88.9 |  |  | SMITH |  |  |  |  | 4960 |  |  | Uncoated |  |  | SHAPEFILE | N
PL-00033064 | Fusilier 09-02 NG | Y | 28 | SK PS 00202775 | 2024-04-17 | 246804-122 | 09-07-032-27W3 | 11-06-032-27W3 | Well | Oil Satellite | Flowline |  | TEINE ENERGY LTD. | Operating | Natural Gas |  | Composite | 1.828 | 1.828 | 71 | 8.5 |  | FPLP |  |  |  |  | 5170 |  |  | Uncoated |  |  | SHAPEFILE | N
PL-00033062 | Fusilier 09-02 OE | Y | 43 | SK PS 00202711 | 2024-04-17 | 246804-116 | 06-02-032-28W3 | 09-02-032-28W3 | Blind End | Blind End | Flowline |  | TEINE ENERGY LTD. | Abandoned | Oil Well Effluent |  | Steel | 0.894 | 0.894 | 88.9 | 3.2 | [6 empty] | 0 |  |  | Uncoated |  |  | SHAPEFILE | N
PL-00033062 | Fusilier 09-02 OE | Y | 55 | SK PS 00202723 | 2024-04-17 | 246804-100 | 01-12-032-28W3 | 14-01-032-28W3 | Pipeline Segment Connection Above Ground | Pipeline Segment Connection Above Ground | Flowline |  | TEINE ENERGY LTD. | Operating | Oil Well Effluent |  | Steel | 1.086 | 1.086 | 168.3 | 5.6 | [6 empty] | 4960 |  |  | High Density Polyethylene (HDPE) |  |  | SHAPEFILE | N
PL-00033062 | Fusilier 09-02 OE | Y | 14 | SK PS 00202682 | 2024-04-17 | 246804-080 | 04-06-032-27W3 | 03-06-032-27W3 | Well | Oil Satellite | Flowline |  | TEINE ENERGY LTD. | Operating | Oil Well Effluent |  | Fibreglass | 0.25 | 0.25 | 88.9 |  |  | SMITH |  |  |  |  | 4960 |  |  | Uncoated |  |  | SHAPEFILE | N
PL-00033064 | Fusilier 09-02 NG | Y | 9 | SK PS 00202756 | 2024-04-17 | 246935-059 | 14-05-032-27W3 | 11-05-032-27W3 | Well | Oil Satellite | Flowline |  | TEINE ENERGY LTD. | Operating | Natural Gas |  | Polyethylene | 0.357 | 0.357 | 60.3 | [7 empty] | 1700 |  |  | Uncoated |  |  | SHAPEFILE | N
PL-00033063 | Fusilier 09-02 SW | Y | 12 | SK PS 00202739 | 2024-04-17 | 137246-001 | 09-02-032-28W3 | 11-06-032-27W3 | Multi Well Battery | Pipeline Segment Connection Below Ground | Flowline |  | TEINE ENERGY LTD. | Operating | Salt water |  | Composite | 2.542 | 2.542 | 119.3 | 10.1 |  | WSLP |  |  |  |  | 9760 |  |  | High Density Polyethylene (HDPE) |  |  | SHAPEFILE | N
PL-00033063 | Fusilier 09-02 SW | Y | 16 | SK PS 00202743 | 2024-04-17 | 145765-012 | 09-02-032-28W3 | 02-11-032-28W3 | Blind End | Blind End | Flowline |  | TEINE ENERGY LTD. | Abandoned | Salt water |  | Steel | 1.005 | 1.005 | 88.9 | 4.8 | [6 empty] | 0 |  |  | Thin Film |  |  | SHAPEFILE | N
PL-00033062 | Fusilier 09-02 OE | Y | 7 | SK PS 00202675 | 2024-04-17 | 246804-096 | 14-05-032-27W3 | 14-05-032-27W3 | Well | Oil Satellite | Flowline |  | TEINE ENERGY LTD. | Operating | Oil Well Effluent |  | Fibreglass | 0.288 | 0.288 | 88.9 |  |  | SMITH |  |  |  |  | 4960 |  |  | Uncoated |  |  | SHAPEFILE | N
PL-00033064 | Fusilier 09-02 NG | Y | 6 | SK PS 00202753 | 2024-04-17 | 145434-001 | 01-35-031-28W3 | 09-34-031-28W3 | Well | Pipeline Segment Connection Below Ground | Flowline |  | TEINE ENERGY LTD. | Operating | Natural Gas |  | Polyethylene | 1.859 | 1.859 | 88.9 | 12.2 |  | 3408 |  |  |  |  | 880 |  |  | Uncoated |  |  | SHAPEFILE | N
PL-00033064 | Fusilier 09-02 NG | Y | 10 | SK PS 00202757 | 2024-04-17 | 246935-045 | 15-05-032-27W3 | 11-05-032-27W3 | Well | Oil Satellite | Flowline |  | TEINE ENERGY LTD. | Operating | Natural Gas |  | Polyethylene | 0.213 | 0.213 | 60.3 | [7 empty] | 1700 |  |  | Uncoated |  |  | SHAPEFILE | N
PL-00033062 | Fusilier 09-02 OE | Y | 21 | SK PS 00202689 | 2024-04-17 | 246804-090 | 09-06-032-27W3 | 12-05-032-27W3 | Well | Oil Satellite | Flowline |  | TEINE ENERGY LTD. | Operating | Oil Well Effluent |  | Fibreglass | 0.241 | 0.241 | 88.9 |  |  | SMITH |  |  |  |  | 4960 |  |  | Uncoated |  |  | SHAPEFILE | N
PL-00033063 | Fusilier 09-02 SW | Y | 18 | SK PS 00202745 | 2024-04-17 | 137240-001 | 15-02-032-28W3 | 15-02-032-28W3 | Pipeline Segment Connection Below Ground | Pipeline Segment Connection Below Ground | Flowline |  | TEINE ENERGY LTD. | Operating | Salt water |  | Composite | 0.14 | 0.14 | 61.9 | 5.1 |  | FSLP |  |  |  |  | 9760 |  |  | Uncoated |  |  | SHAPEFILE | N
PL-00033062 | Fusilier 09-02 OE | Y | 3 | SK PS 00202671 | 2024-04-17 | 246804-101 | 05-05-032-27W3 | 08-06-032-27W3 | Well | Oil Satellite | Flowline |  | TEINE ENERGY LTD. | Operating | Oil Well Effluent |  | Fibreglass | 0.258 | 0.258 | 88.9 |  |  | SMITH |  |  |  |  | 4960 |  |  | Uncoated |  |  | SHAPEFILE | N
PL-00033062 | Fusilier 09-02 OE | Y | 51 | SK PS 00202719 | 2024-04-17 | 246804-058 | 09-03-032-28W3 | 09-02-032-28W3 | Blind End | Blind End | Flowline |  | TEINE ENERGY LTD. | Abandoned | Oil Well Effluent |  | Steel | 1.752 | 1.752 | 88.9 | [7 empty] | 0 |  |  | Uncoated |  |  | SHAPEFILE | N
PL-00033064 | Fusilier 09-02 NG | Y | 38 | SK PS 00202785 | 2024-04-17 | 247353-018 | 04-07-032-28W3 | 03-07-032-28W3 | Pipeline Segment Connection Below Ground | Pipeline Segment Connection Below Ground | Flowline |  | TEINE ENERGY LTD. | Operating | Natural Gas |  | Polyethylene | 0.294 | 0.294 | 60.3 | 6.3 |  | 3408 |  |  |  |  | 1965 |  |  | Uncoated |  |  | SHAPEFILE | N
PL-00033062 | Fusilier 09-02 OE | Y | 22 | SK PS 00202690 | 2024-04-17 | 246804-087 | 10-06-032-27W3 | 11-06-032-27W3 | Well | Oil Satellite | Flowline |  | TEINE ENERGY LTD. | Operating | Oil Well Effluent |  | Fibreglass | 0.415 | 0.415 | 88.9 |  |  | SMITH |  |  |  |  | 4960 |  |  | Uncoated |  |  | SHAPEFILE | N
PL-00033065 | 124043 | Y | 1 | SK PS 00202791 | 2024-04-17 | 124043-1 | 06-25-003-01W2 | 03-25-003-01W2 | Well | Pipeline Segment Connection Below Ground | Flowline |  | RUNCIBLE OIL CORP. | Operating | Oil Well Effluent |  |  | 0.247 | 0.247 | [8 empty] | 4960 | [5 empty] | SHAPEFILE | N
PL-00033062 | Fusilier 09-02 OE | Y | 47 | SK PS 00202715 | 2024-04-17 | 246804-099 | 15-02-032-28W3 | 09-02-032-28W3 | Blind End | Blind End | Flowline |  | TEINE ENERGY LTD. | Abandoned | Oil Well Effluent |  | Fibreglass | 0.614 | 0.614 | 88.9 |  |  | SMITH |  |  |  |  | 0 |  |  | Uncoated |  |  | SHAPEFILE | N
PL-00033061 |  | Y | 2 | SK PS 00202668 | 2024-04-16 | 2C4-18-005-06W2 TO 01-13-005-07W2 | 04-18-005-06W2 | 01-13-005-07W2 | Well | Multi Well Battery | Flowline |  | WHITECAP RESOURCES INC. | Discontinued | Oil Well Effluent |  | Composite | 0.143 | 0.143 | 97 | 10 | 1 | FPLP | 301 |  |  |  | 3960 |  | 1.5 | Uncoated | Uncoated | 3 | SHAPEFILE | N
PL-00033061 |  | Y | 1 | SK PS 00202667 | 2024-04-16 | 2C4-07-005-06W2 TO 01-13-005-07W2 | 04-07-005-06W2 | 01-13-005-07W2 | Well | Multi Well Battery | Flowline |  | WHITECAP RESOURCES INC. | Discontinued | Oil Well Effluent |  | Composite | 1.974 | 1.974 | 97 | 10 | 1 | FPLP | 301 |  |  |  | 3960 |  | 1.5 | Uncoated | Uncoated | 3 | SHAPEFILE | N
PL-00033060 |  | N | 1 | SK PS 00202666 | 2024-04-15 |  | 04-17-006-07W2 | 15-23-006-08W2 | Compressor Station | Pipeline Segment Connection Above Ground | Pipeline | Minard Sales Gas Pipeline | SURGE ENERGY INC. | Operating | Sour Natural Gas |  | Steel | 5.728 | 5.728 | 114.3 | 4 | 1 | Z245.1 | 359 | II | 15076.12 | 15076.12 | 9928 | 297.84 | 1.5 | Uncoated | Extruded Poly | 30 | SHAPEFILE | N
PL-00033049 | S. Eureka OE 2023 | Y | 4 | SK PS 00202652 | 2024-04-12 | 63 | 05-17-031-22W3 | 06-17-031-22W3 | Blind End | Blind End | Flowline |  | BAYTEX ENERGY LTD. | Abandoned | Oil Well Effluent |  | Steel | 0.328 | 0.328 | 88.9 |  | 1 | [5 empty] | 0 | [5 empty] | SHAPEFILE | N
PL-00033049 | S. Eureka OE 2023 | Y | 7 | SK PS 00202655 | 2024-04-12 | 62 | 10-17-031-22W3 | 06-17-031-22W3 | Blind End | Blind End | Flowline |  | BAYTEX ENERGY LTD. | Abandoned | Oil Well Effluent |  | Steel | 0.573 | 0.573 | 88.9 |  | 1 | [5 empty] | 0 | [5 empty] | SHAPEFILE | N
PL-00033039 | 112-E030 | Y | 1 | SK PS 00202639 | 2024-04-12 | 15-26 to 16-26 | 15-26-010-03W2 | 16-26-010-03W2 | Well | Single Well Battery | Flowline | 15-26 to 16-26 | PEMOCO LTD. | Operating | Oil Well Effluent |  | Steel | 0.344 | 0.344 | [8 empty] | 7000 | [5 empty] | SYSGEN | N
PL-00033049 | S. Eureka OE 2023 | Y | 2 | SK PS 00202650 | 2024-04-12 | 58 | 04-01-031-23W3 | 16-35-030-23W3 | Blind End | Blind End | Flowline |  | BAYTEX ENERGY LTD. | Abandoned | Oil Well Effluent |  | Steel | 1.427 | 1.427 | 88.9 |  | 1 | [5 empty] | 0 | [5 empty] | SHAPEFILE | N
PL-00033014 | 108-E007 | Y | 1 | SK PS 00202614 | 2024-04-12 | 04-24 to 06-24 | 04-24-006-02W2 | 06-24-006-02W2 | Well | Well | Flowline | 04-24 to 06-24 | QUANTUM EXPLORATION LTD. | Operating | Oil Well Effluent |  | Fibreglass | 0.537 | 0.537 | [8 empty] | 7000 | [5 empty] | SYSGEN | N
PL-00033049 | S. Eureka OE 2023 | Y | 5 | SK PS 00202653 | 2024-04-12 | 60 | 06-35-030-23W3 | 16-35-030-23W3 | Blind End | Blind End | Flowline |  | BAYTEX ENERGY LTD. | Abandoned | Oil Well Effluent |  | Steel | 1.584 | 1.584 | 88.9 |  | 1 | [5 empty] | 0 | [5 empty] | SHAPEFILE | N
PL-00033054 | SK0103736 | Y | 1 | SK PS 00202660 | 2024-04-12 |  | 10-31-006-09W2 | 07-31-006-09W2 | Well | Multi Well Battery | Flowline |  | AUDAX INVESTMENTS LTD. | Operating | Crude Oil |  |  | 0.311 | 0.311 | [8 empty] | 1000 |  |  |  |  | 0 | SYSGEN | N
PL-00033041 | 103-E001 | Y | 1 | SK PS 00202641 | 2024-04-12 | 8-36 to 15-25 | 08-36-009-08W2 | 15-25-009-08W2 | Well | Injection/Disposal Facility | Flowline | 8-36 to 15-25 | PEMOCO LTD. | Operating | Salt water |  | Fibreglass | 0.907 | 0.907 | [8 empty] | 7000 | [5 empty] | SYSGEN | N
PL-00033019 | 108-E001 | Y | 1 | SK PS 00202619 | 2024-04-12 | 02-14 to 07-14 | 02-14-006-02W2 | 07-14-006-02W2 | Multi Well Battery | Well | Flowline | 02-14 to 07-14 | QUANTUM EXPLORATION LTD. | Operating | Oil Well Effluent |  | Fibreglass | 0.498 | 0.498 | [8 empty] | 7000 | [5 empty] | SYSGEN | N
PL-00033031 | 102-E017 | Y | 1 | SK PS 00202631 | 2024-04-12 | 10-32HZ to 12-32 | 13-32-009-01W2 | 12-32-009-01W2 | Well | Well | Flowline | 10-32HZ to 12-32 | PEMOCO LTD. | Abandoned | Oil Well Effluent |  | Fibreglass | 0.528 | 0.528 | [8 empty] | 0 | [5 empty] | SYSGEN | N
PL-00033035 | 102-E025 | Y | 1 | SK PS 00202635 | 2024-04-12 | 8-31 to 10-31HZ | 06-25-010-03W2 | 13-25-010-03W2 | Well | Single Well Battery | Flowline | 8-31 to 10-31HZ | PEMOCO LTD. | Abandoned | Oil Well Effluent |  | Steel | 0.797 | 0.797 | [8 empty] | 0 | [5 empty] | SYSGEN | N
PL-00033045 | 103-E009 | Y | 1 | SK PS 00202645 | 2024-04-12 | 2-36 to 5-31 | 02-36-009-08W2 | 05-31-009-07W2 | Pipeline Segment Connection Above Ground | Well | Flowline | 2-36 to 5-31 | PEMOCO LTD. | Operating | Oil Well Effluent |  | Fibreglass | 0.835 | 0.835 | [8 empty] | 7000 | [5 empty] | SYSGEN | N
PL-00033047 | 101-E502 | Y | 1 | SK PS 00202647 | 2024-04-12 | 9-19 to 8-19 Tie in | 03-11-006-31W1 | 11-02-006-31W1 | Well | Multi Well Battery | Flowline | 9-19 to 8-19 Tie in | PEMOCO LTD. | Abandoned | Oil Well Effluent |  | Fibreglass | 0.785 | 0.785 | [8 empty] | 0 | [5 empty] | SYSGEN | N
PL-00033026 | 102-E008 | Y | 1 | SK PS 00202626 | 2024-04-12 | 6-32 to 8-31 | 06-32-009-01W2 | 08-31-009-01W2 | Well | Well | Flowline | 6-32 to 8-31 | PEMOCO LTD. | Operating | Oil Well Effluent |  | Fibreglass | 0.807 | 0.807 | [8 empty] | 7000 | [5 empty] | SYSGEN | N
PL-00033032 | 102-E020 | Y | 1 | SK PS 00202632 | 2024-04-12 | 10-32 to 6-32HZA | 10-32-009-01W2 | 06-32-009-01W2 | Well | Well | Flowline | 10-32 to 6-32HZA | PEMOCO LTD. | Operating | Oil Well Effluent |  | Fibreglass | 0.317 | 0.317 | [8 empty] | 7000 | [5 empty] | SYSGEN | N
PL-00033053 | SK0031367 | Y | 1 | SK PS 00202659 | 2024-04-12 |  | 09-31-006-09W2 | 07-31-006-09W2 | Well | Multi Well Battery | Flowline |  | AUDAX INVESTMENTS LTD. | Operating | Crude Oil |  |  | 0.621 | 0.621 | [8 empty] | 1000 |  |  |  |  | 0 | SYSGEN | N
PL-00033055 | SK0031368 | Y | 1 | SK PS 00202661 | 2024-04-12 |  | 15-31-006-09W2 | 07-31-006-09W2 | Well | Multi Well Battery | Flowline |  | AUDAX INVESTMENTS LTD. | Abandoned | Crude Oil |  |  | 0.865 | 0.865 | [8 empty] | 1000 |  |  |  |  | 0 | SYSGEN | N
PL-00011094 | 177622 | Y | 32 | SK PS 00202610 | 2024-04-12 | 144766-001 | 10-31-013-24W3 | 07-06-014-24W3 | Blind End | Blind End | Flowline |  | CANADIAN NATURAL RESOURCES LIMITED | Abandoned | Natural Gas |  |  | 1.192 | 1.192 | [8 empty] | 0 |  |  |  |  | 0 | SHAPEFILE | N
PL-00033051 | SK0033134 | Y | 1 | SK PS 00202657 | 2024-04-12 |  | 11-31-006-09W2 | 07-31-006-09W2 | Well | Multi Well Battery | Flowline |  | AUDAX INVESTMENTS LTD. | Operating | Crude Oil |  |  | 0.588 | 0.588 | [8 empty] | 700 |  |  |  |  | 0 | SYSGEN | N
PL-00033020 | 102-E002 | Y | 1 | SK PS 00202620 | 2024-04-12 | 16-10 to 9-10 (MIDALE) | 16-10-010-02W2 | 09-10-010-02W2 | Well | Injection/Disposal Facility | Flowline | 16-10 to 9-10 (MIDALE) | PEMOCO LTD. | Abandoned | Salt water |  | Fibreglass | 0.462 | 0.462 | [8 empty] | 7000 | [5 empty] | SYSGEN | N
PL-00033049 | S. Eureka OE 2023 | Y | 6 | SK PS 00202654 | 2024-04-12 | 61 | 10-35-030-23W3 | 16-35-030-23W3 | Blind End | Blind End | Flowline |  | BAYTEX ENERGY LTD. | Abandoned | Oil Well Effluent |  | Steel | 0.692 | 0.692 | 88.9 |  | 1 | [5 empty] | 0 | [5 empty] | SHAPEFILE | N
PL-00033036 | 112-E035 | Y | 1 | SK PS 00202636 | 2024-04-12 | 05-36 to 04-36 | 05-36-010-03W2 | 04-36-010-03W2 | Well | Well | Flowline | 05-36 to 04-36 | PEMOCO LTD. | Abandoned | Oil Well Effluent |  | Steel | 0.35 | 0.35 | [8 empty] | 0 | [5 empty] | SYSGEN | N
PL-00033012 | 108-E009 | Y | 1 | SK PS 00202612 | 2024-04-12 | 06-14 to 07-14 | 06-14-006-02W2 | 07-14-006-02W2 | Well | Well | Flowline | 06-14 to 07-14 | QUANTUM EXPLORATION LTD. | Operating | Oil Well Effluent |  | Fibreglass | 0.354 | 0.354 | [8 empty] | 7000 | [5 empty] | SYSGEN | N
PL-00033040 | 112-E022 | Y | 1 | SK PS 00202640 | 2024-04-12 | 06-25 to 13-25 | 06-25-010-03W2 | 13-25-010-03W2 | Well | Single Well Battery | Flowline | 06-25 to 13-25 | PEMOCO LTD. | Abandoned | Oil Well Effluent |  | Steel | 0.797 | 0.797 | [8 empty] | 0 | [5 empty] | SYSGEN | N
PL-00033024 | 102-E005 | Y | 1 | SK PS 00202624 | 2024-04-12 | 12-32 to 10-32 | 12-32-009-01W2 | 10-32-009-01W2 | Well | Well | Flowline | 12-32 to 10-32 | PEMOCO LTD. | Abandoned | Oil Well Effluent |  | Fibreglass | 0.84 | 0.84 | [8 empty] | 0 | [5 empty] | SYSGEN | N
PL-00033025 | 102-E007 | Y | 1 | SK PS 00202625 | 2024-04-12 | Tie-in to 12-32 | 05-32-009-01W2 | 12-32-009-01W2 | Pipeline Segment Connection Below Ground | Well | Flowline | Tie-in to 12-32 | PEMOCO LTD. | Abandoned | Oil Well Effluent |  | Fibreglass | 0.327 | 0.327 | [8 empty] | 0 | [5 empty] | SYSGEN | N
PL-00033058 | SK0046641 | Y | 1 | SK PS 00202664 | 2024-04-12 |  | 04-05-009-08W2 | 03-05-009-08W2 | Well | Well | Flowline |  | AUDAX INVESTMENTS LTD. | Discontinued | Crude Oil |  |  | 0.407 | 0.407 | [8 empty] | 400 |  |  |  |  | 0 | SYSGEN | N
PL-00033013 | 108-E008 | Y | 1 | SK PS 00202613 | 2024-04-12 | 02-14 to 08-14 | 02-14-006-02W2 | 08-14-006-02W2 | Multi Well Battery | Well | Flowline | 02-14 to 08-14 | QUANTUM EXPLORATION LTD. | Operating | Oil Well Effluent |  | Fibreglass | 0.604 | 0.604 | [8 empty] | 7000 | [5 empty] | SYSGEN | N
PL-00033059 | SK0044124 | Y | 1 | SK PS 00202665 | 2024-04-12 |  | 07-34-008-08W2 | 05-34-008-08W2 | Well | Well | Flowline |  | AUDAX INVESTMENTS LTD. | Abandoned | Crude Oil |  |  | 0.848 | 0.848 | [8 empty] | 400 |  |  |  |  | 0 | SYSGEN | N
PL-00033052 | SK0028785 | Y | 1 | SK PS 00202658 | 2024-04-12 |  | 01-31-006-09W2 | 07-31-006-09W2 | Well | Multi Well Battery | Flowline |  | AUDAX INVESTMENTS LTD. | Operating | Crude Oil |  |  | 0.527 | 0.527 | [8 empty] | 1000 |  |  |  |  | 0 | SYSGEN | N
PL-00033011 | 108-E010 | Y | 1 | SK PS 00202611 | 2024-04-12 | 13-13 to 04-24 | 13-13-006-02W2 | 04-24-006-02W2 | Well | Well | Flowline | 13-13 to 04-24 | QUANTUM EXPLORATION LTD. | Operating | Oil Well Effluent |  | Fibreglass | 0.404 | 0.404 | [8 empty] | 7000 | [5 empty] | SYSGEN | N
PL-00033049 | S. Eureka OE 2023 | Y | 1 | SK PS 00202649 | 2024-04-12 | 57 | 03-35-030-23W3 | 16-35-030-23W3 | Blind End | Blind End | Flowline |  | BAYTEX ENERGY LTD. | Abandoned | Oil Well Effluent |  | Steel | 2.01 | 2.01 | 88.9 |  | 1 | [5 empty] | 0 | [5 empty] | SHAPEFILE | N
PL-00033034 | 102-E023 | Y | 1 | SK PS 00202634 | 2024-04-12 | Whitebear 8-31 to 12-32 | 08-31-009-01W2 | 12-32-009-01W2 | Well | Well | Flowline | 8-31 to 12-32 | PEMOCO LTD. | Abandoned | Oil Well Effluent |  | Fibreglass | 0.56 | 0.56 | [8 empty] | 0 | [5 empty] | SYSGEN | N
PL-00033042 | 103-E003 | Y | 1 | SK PS 00202642 | 2024-04-12 | 3-36 to 6-36 | 03-36-009-08W2 | 06-36-009-08W2 | Well | Well | Flowline | 3-36 to 6-36 | PEMOCO LTD. | Abandoned | Oil Well Effluent |  | Fibreglass | 0.335 | 0.335 | [8 empty] | 0 | [5 empty] | SYSGEN | N
PL-00033057 | SK0127551 | Y | 1 | SK PS 00202663 | 2024-04-12 |  | 07-31-006-09W2 | 07-31-006-09W2 | Well | Multi Well Battery | Flowline |  | AUDAX INVESTMENTS LTD. | Operating | Crude Oil |  |  | 0.235 | 0.235 | [8 empty] | 1000 |  |  |  |  | 0 | SYSGEN | N
PL-00033037 | 112-E032 | Y | 1 | SK PS 00202637 | 2024-04-12 | 06-36 to 04-36 | 06-36-010-03W2 | 04-36-010-03W2 | Well | Well | Flowline | 06-36 to 04-36 | PEMOCO LTD. | Abandoned | Oil Well Effluent |  | Steel | 0.514 | 0.514 | [8 empty] | 0 | [5 empty] | SYSGEN | N
PL-00033030 | 102-E014 | Y | 1 | SK PS 00202630 | 2024-04-12 | 8-31 to 10-31HZ | 08-31-009-01W2 | 10-31-009-01W2 | Well | Well | Flowline | 8-31 to 10-31HZ | PEMOCO LTD. | Operating | Oil Well Effluent |  | Fibreglass | 0.349 | 0.349 | [8 empty] | 7000 | [5 empty] | SYSGEN | N
PL-00033015 | 108-E006 | Y | 1 | SK PS 00202615 | 2024-04-12 | 13-13 to 12-13 | 13-13-006-02W2 | 12-13-006-02W2 | Well | Well | Flowline | 13-13 to 12-13 | QUANTUM EXPLORATION LTD. | Operating | Oil Well Effluent |  | Fibreglass | 0.404 | 0.404 | [8 empty] | 7000 | [5 empty] | SYSGEN | N
PL-00033049 | S. Eureka OE 2023 | Y | 3 | SK PS 00202651 | 2024-04-12 | 59 | 04-17-031-22W3 | 06-17-031-22W3 | Blind End | Blind End | Flowline |  | BAYTEX ENERGY LTD. | Abandoned | Oil Well Effluent |  | Steel | 0.576 | 0.576 | 88.9 |  | 1 | [5 empty] | 0 | [5 empty] | SHAPEFILE | N
PL-00033038 | 112-E033 | Y | 1 | SK PS 00202638 | 2024-04-12 | 04-36 to 16-26 | 04-36-010-03W2 | 16-26-010-03W2 | Well | Well | Flowline | 04-36 to 16-26 | PEMOCO LTD. | Operating | Oil Well Effluent |  | Fibreglass | 0.568 | 0.568 | [8 empty] | 7000 | [5 empty] | SYSGEN | N
PL-00033027 | 102-E010 | Y | 1 | SK PS 00202627 | 2024-04-12 | 6-32 to 11-32HZ | 06-32-009-01W2 | 11-32-009-01W2 | Well | Well | Flowline | 6-32 to 11-32HZ | PEMOCO LTD. | Operating | Oil Well Effluent |  | Fibreglass | 0.249 | 0.249 | [8 empty] | 7000 | [5 empty] | SYSGEN | N
PL-00033028 | 102-E011 | Y | 1 | SK PS 00202628 | 2024-04-12 | 10-32HZ to 10-32 | 13-32-009-01W2 | 10-32-009-01W2 | Well | Well | Flowline | 10-32HZ to 10-32 | PEMOCO LTD. | Operating | Oil Well Effluent |  | Fibreglass | 0.808 | 0.808 | [8 empty] | 7000 | [5 empty] | SYSGEN | N
PL-00033022 | 102-E003 A | Y | 1 | SK PS 00202622 | 2024-04-12 | 5-32 to 12-32 | 05-32-009-01W2 | 12-32-009-01W2 | Well | Well | Flowline | 5-32 to 12-32 | PEMOCO LTD. | Abandoned | Oil Well Effluent |  | Fibreglass | 0.412 | 0.412 | [8 empty] | 0 | [5 empty] | SYSGEN | N
PL-00033056 | SK0031305 | Y | 1 | SK PS 00202662 | 2024-04-12 |  | 03-31-006-09W2 | 07-31-006-09W2 | Well | Multi Well Battery | Flowline |  | AUDAX INVESTMENTS LTD. | Discontinued | Crude Oil |  |  | 0.517 | 0.517 | [8 empty] | 1000 |  |  |  |  | 0 | SYSGEN | N
PL-00033023 | 102-E004 | Y | 1 | SK PS 00202623 | 2024-04-12 | 8-31 to 12-32 | 08-31-009-01W2 | 12-32-009-01W2 | Well | Well | Flowline | 8-31 to 12-32 | PEMOCO LTD. | Abandoned | Oil Well Effluent |  | Fibreglass | 0.56 | 0.56 | [8 empty] | 0 | [5 empty] | SYSGEN | N
PL-00033029 | 102-E012 | Y | 1 | SK PS 00202629 | 2024-04-12 | 9-31 to Tie-in | 09-31-009-01W2 | 08-31-009-01W2 | Well | Pipeline Segment Connection Below Ground | Flowline | 9-31 to Tie-in | PEMOCO LTD. | Operating | Oil Well Effluent |  | Fibreglass | 0.227 | 0.227 | [8 empty] | 7000 | [5 empty] | SYSGEN | N
PL-00033048 | 101-E504 | Y | 1 | SK PS 00202648 | 2024-04-12 | 4-29 to 9-19 | 13-19-009-33W1 | 02-36-009-34W1 | Well | Multi Well Battery | Flowline | 4-29 to 9-19 | PEMOCO LTD. | Abandoned | Oil Well Effluent |  | Fibreglass | 2.263 | 2.263 | [8 empty] | 0 | [5 empty] | SYSGEN | N
PL-00033046 | 103-E011 | Y | 1 | SK PS 00202646 | 2024-04-12 | 5-31 to 3-31 | 05-31-009-07W2 | 03-31-009-07W2 | Well | Injection/Disposal Facility | Flowline | 5-31 to 3-31 | PEMOCO LTD. | Operating | Salt water |  | Fibreglass | 0.506 | 0.506 | [8 empty] | 7000 | [5 empty] | SYSGEN | N
PL-00033044 | 103-E007 | Y | 1 | SK PS 00202644 | 2024-04-12 | 1-36 to 5-31 | 01-36-009-08W2 | 05-31-009-07W2 | Well | Well | Flowline | 1-36 to 5-31 | PEMOCO LTD. | Abandoned | Oil Well Effluent |  | Fibreglass | 0.446 | 0.446 | [8 empty] | 0 | [5 empty] | SYSGEN | N
PL-00033021 | 102-E003 | Y | 1 | SK PS 00202621 | 2024-04-12 | 12-32 to 11-32 | 12-32-009-01W2 | 11-32-009-01W2 | Well | Well | Flowline | 12-32 to 11-32 | PEMOCO LTD. | Abandoned | Oil Well Effluent |  | Fibreglass | 0.436 | 0.436 | [8 empty] | 0 | [5 empty] | SYSGEN | N
PL-00033016 | 108-E005 | Y | 1 | SK PS 00202616 | 2024-04-12 | 04-24 to border | 04-24-006-02W2 |  | Well | Pipeline Segment Connection Below Ground | Flowline | 04-24 to border | PEMOCO LTD. | Operating | Oil Well Effluent |  | Fibreglass | 0.203 | 0.203 | [8 empty] | 7000 | [5 empty] | SYSGEN | N
PL-00033050 | 6-10 flowline 1 | Y | 1 | SK PS 00202656 | 2024-04-12 |  | 06-10-052-27W3 | 01-16-052-27W3 | Single Well Battery | Single Well Battery | Flowline |  | ROSWELL PETROLEUM CORPORATION | Discontinued |  |  |  | 1.282 | 1.282 | [14 empty] | SYSGEN | N
PL-00033043 | 103-E005 | Y | 1 | SK PS 00202643 | 2024-04-12 | 12-31 to 5-31 | 12-31-009-07W2 | 05-31-009-07W2 | Well | Well | Flowline | 12-31 to 5-31 | PEMOCO LTD. | Abandoned | Oil Well Effluent |  | Fibreglass | 0.457 | 0.457 | [8 empty] | 0 | [5 empty] | SYSGEN | N
PL-00033018 | 108-E002 | Y | 1 | SK PS 00202618 | 2024-04-12 | 02-14 to border | 02-14-006-02W2 |  | Well | Pipeline Segment Connection Below Ground | Flowline | 02-14 to 02-14 | PEMOCO LTD. | Operating | Oil Well Effluent |  | Fibreglass | 0.207 | 0.207 | [8 empty] | 7000 | [5 empty] | SYSGEN | N
PL-00033033 | 102-E021 | Y | 1 | SK PS 00202633 | 2024-04-12 | Whitebear 8-31 to 9-31 | 08-31-009-01W2 | 08-31-009-01W2 | Well | Well | Flowline | 8-31 to 9-31 | PEMOCO LTD. | Abandoned | Oil Well Effluent |  | Fibreglass | 0.189 | 0.189 | [8 empty] | 0 | [5 empty] | SYSGEN | N
PL-00033017 | 108-E003 | Y | 1 | SK PS 00202617 | 2024-04-12 | 08-14 to 12-13 | 08-14-006-02W2 | 12-13-006-02W2 | Well | Well | Flowline | 08-14 to 12-13 | QUANTUM EXPLORATION LTD. | Operating | Oil Well Effluent |  | Fibreglass | 0.586 | 0.586 | [8 empty] | 7000 | [5 empty] | SYSGEN | N
PL-00033009 | 617107 | Y | 1 | SK PS 00202609 | 2024-04-09 | 617107-110 | 10-36-049-27W3 | 09-36-049-27W3 | Blind End | Blind End | Flowline | ABERFELDY | CENOVUS ENERGY INC. | Discontinued | Fuel Gas |  | Steel | 0.383 | 0.383 | 88.9 | [7 empty] | 0 | [5 empty] | SHAPEFILE | N
PL-00033007 | 021800713W2OE | Y | 9 | SK PS 00202589 | 2024-04-05 | 09-11_02-18_OE-T-1 | 09-11-007-14W2 | 02-18-007-13W2 | Well | Multi Well Battery | Flowline | 02-18-007-13W2 Battery OE | VALLEYVIEW PETROLEUMS LTD. | Operating | Oil Well Effluent |  | Fibreglass | 3.258 | 3.258 |  |  |  | SMITH | 400 |  |  |  | 2758 |  |  |  |  | 70 | SHAPEFILE | N
PL-00033007 | 021800713W2OE | Y | 19 | SK PS 00202599 | 2024-04-05 | 10-07_02-18_OE-T-1 | 10-07-007-13W2 | 02-18-007-13W2 | Well | Multi Well Battery | Flowline | 02-18-007-13W2 Battery OE | VALLEYVIEW PETROLEUMS LTD. | Operating | Oil Well Effluent |  | Fibreglass | 0.811 | 0.811 |  |  |  | SMITH | 400 |  |  |  | 2758 |  |  |  |  | 70 | SHAPEFILE | N
PL-00033004 | 153845 | Y | 1 | SK PS 00202558 | 2024-04-05 | 153845 | 02-11-002-12W2 | 15-11-002-12W2 | Blind End | Blind End | Flowline |  | TUNDRA OIL & GAS LIMITED | Discontinued | Salt water |  | Fibreglass | 1.344 | 1.34 | 116.4 | 8.6 | 1 | STAR |  |  |  |  | 17250 | [5 empty] | SHAPEFILE | N
PL-00033007 | 021800713W2OE | Y | 15 | SK PS 00202595 | 2024-04-05 | 16-18_02-18_OE-T-1 | 16-18-007-13W2 | 02-18-007-13W2 | Pipeline Segment Connection Above Ground | Multi Well Battery | Flowline | 02-18-007-13W2 Battery OE | VALLEYVIEW PETROLEUMS LTD. | Operating | Oil Well Effluent |  | Fibreglass | 1.536 | 1.536 |  |  |  | SMITH | 400 |  |  |  | 2758 |  |  |  |  | 70 | SHAPEFILE | N
PL-00033007 | 021800713W2OE | Y | 23 | SK PS 00202603 | 2024-04-05 | 7B02-06_09-11_OE-T-1 | 02-06-007-13W2 | 09-11-007-14W2 | Well | Pipeline Segment Connection Above Ground | Flowline | 02-18-007-13W2 Battery OE | VALLEYVIEW PETROLEUMS LTD. | Operating | Oil Well Effluent |  | Fibreglass | 3.943 | 3.943 |  |  |  | SMITH | 400 |  |  |  | 2758 |  |  |  |  | 70 | SHAPEFILE | N
PL-00033005 | 012200614W2OE | Y | 16 | SK PS 00202574 | 2024-04-05 | 4C08-15_01-22_OE-T-1 | 08-15-006-14W2 | 01-22-006-14W2 | Well | Multi Well Battery | Flowline | 01-22-006-14W2 Battery OE | VALLEYVIEW PETROLEUMS LTD. | Operating | Oil Well Effluent |  | Fibreglass | 0.863 | 0.863 | 53.6 | 2 |  | CENT | 1000 |  |  |  | 6895 |  |  |  |  | 70 | SHAPEFILE | N
PL-00033005 | 012200614W2OE | Y | 3 | SK PS 00202561 | 2024-04-05 | 1D09-16_01-22_OE-T-1 | 09-16-006-14W2 | 01-22-006-14W2 | Well | Multi Well Battery | Flowline | 01-22-006-14W2 Battery OE | VALLEYVIEW PETROLEUMS LTD. | Operating | Oil Well Effluent |  | Fibreglass | 2.095 | 2.095 | 53.6 | 2 |  | CENT | 1000 |  |  |  | 6895 |  |  |  |  | 70 | SHAPEFILE | N
PL-00033005 | 012200614W2OE | Y | 1 | SK PS 00202559 | 2024-04-05 | 1B01-21_01-22_OE-T-1 | 01-21-006-14W2 | 01-22-006-14W2 | Well | Multi Well Battery | Flowline | 01-22-006-14W2 Battery OE | VALLEYVIEW PETROLEUMS LTD. | Operating | Oil Well Effluent |  | Fibreglass | 1.701 | 1.701 | 53.6 | 2 |  | CENT | 1000 |  |  |  | 6895 |  |  |  |  | 70 | SHAPEFILE | N
PL-00033005 | 012200614W2OE | Y | 4 | SK PS 00202562 | 2024-04-05 | 3C14-15_01-22_OE-T-1 | 14-15-006-14W2 | 01-22-006-14W2 | Well | Multi Well Battery | Flowline | 01-22-006-14W2 Battery OE | VALLEYVIEW PETROLEUMS LTD. | Operating | Oil Well Effluent |  | Fibreglass | 0.876 | 0.876 | 53.6 | 2 |  | CENT | 1000 |  |  |  | 6895 |  |  |  |  | 70 | SHAPEFILE | N
PL-00033006 | 012200614W2SW | Y | 4 | SK PS 00202580 | 2024-04-05 | 01-22_2B02-22_SW-1 | 01-22-006-14W2 | 01-22-006-14W2 | Injection/Disposal Facility | Well | Flowline | 01-22-006-14W2 Battery SW | VALLEYVIEW PETROLEUMS LTD. | Operating | Salt water |  | Fibreglass | 0.175 | 0.175 | 89.2 | 7.4 |  | STAR | 2500 |  |  |  | 17237 |  |  |  |  | 70 | SHAPEFILE | N
PL-00033007 | 021800713W2OE | Y | 25 | SK PS 00202605 | 2024-04-05 | 09-02_09-11_OE-T-1 | 09-02-007-14W2 | 09-11-007-14W2 | Pipeline Segment Connection Above Ground | Pipeline Segment Connection Above Ground | Flowline | 02-18-007-13W2 Battery OE | VALLEYVIEW PETROLEUMS LTD. | Operating | Oil Well Effluent |  | Fibreglass | 1.521 | 1.521 |  |  |  | SMITH | 400 |  |  |  | 2758 |  |  |  |  | 70 | SHAPEFILE | N
PL-00033007 | 021800713W2OE | Y | 24 | SK PS 00202604 | 2024-04-05 | 02-12_09-11_OE-T-1 | 02-12-007-14W2 | 09-11-007-14W2 | Well | Pipeline Segment Connection Above Ground | Flowline | 02-18-007-13W2 Battery OE | VALLEYVIEW PETROLEUMS LTD. | Operating | Oil Well Effluent |  | Fibreglass | 1.477 | 1.477 |  |  |  | SMITH | 400 |  |  |  | 2758 |  |  |  |  | 70 | SHAPEFILE | N
PL-00033006 | 012200614W2SW | Y | 1 | SK PS 00202577 | 2024-04-05 | 01-22_13-14_SW-1 | 13-14-006-14W2 | 01-22-006-14W2 | Injection/Disposal Facility | Well | Flowline | 01-22-006-14W2 Battery SW | VALLEYVIEW PETROLEUMS LTD. | Operating | Salt water |  | Fibreglass | 0.505 | 0.505 | 80 | 2.8 |  | STAR | 2500 |  |  |  | 17237 |  |  |  |  | 70 | SHAPEFILE | N
PL-00032999 | 617130 | Y | 1 | SK PS 00202553 | 2024-04-05 | 617130-122 | 06-28-051-23W3 | 03-28-051-23W3 | Blind End | Blind End | Flowline | CELTIC | CENOVUS ENERGY INC. | Abandoned | Fuel Gas |  | Polyethylene | 0.323 | 0.323 | 60.3 | [7 empty] | 0 | [5 empty] | SHAPEFILE | N
PL-00032994 | 617063 | Y | 1 | SK PS 00202546 | 2024-04-05 | 617063-064 | 03-07-049-20W3 | 04-07-049-20W3 | Blind End | Blind End | Flowline | EDAM | CENOVUS ENERGY INC. | Abandoned | Fuel Gas |  | Polyethylene | 0.486 | 0.486 | 60.3 | [7 empty] | 0 | [5 empty] | SHAPEFILE | N
PL-00033005 | 012200614W2OE | Y | 17 | SK PS 00202575 | 2024-04-05 | 4B12-14_01-22_OE-T-1 | 12-14-006-14W2 | 01-22-006-14W2 | Well | Multi Well Battery | Flowline | 01-22-006-14W2 Battery OE | VALLEYVIEW PETROLEUMS LTD. | Operating | Oil Well Effluent |  | Fibreglass | 0.967 | 0.967 | 53.6 | 2 |  | CENT | 1000 |  |  |  | 6895 |  |  |  |  | 70 | SHAPEFILE | N
PL-00032996 | 617240 | Y | 2 | SK PS 00202550 | 2024-04-05 | 617240-094 | 12-02-049-24W3 | 06-02-049-24W3 | Blind End | Blind End | Flowline | LASHBURN WASECA (EAST) | CENOVUS ENERGY INC. | Abandoned | Oil Well Effluent |  | Steel | 0.553 | 0.553 | 114.3 | [7 empty] | 0 | [5 empty] | SHAPEFILE | N
PL-00033007 | 021800713W2OE | Y | 4 | SK PS 00202584 | 2024-04-05 | 3B07-14_06-14_OE-T-1 | 07-14-007-14W2 | 06-14-007-14W2 | Well | Pipeline Segment Connection Above Ground | Flowline | 02-18-007-13W2 Battery OE | VALLEYVIEW PETROLEUMS LTD. | Operating | Oil Well Effluent |  | Fibreglass | 0.12 | 0.12 | 80 | 2.8 |  | STAR | 1000 |  |  |  | 6895 |  |  |  |  | 70 | SHAPEFILE | N
PL-00033007 | 021800713W2OE | Y | 5 | SK PS 00202585 | 2024-04-05 | 06-14_09-11_OE-T-1 | 06-14-007-14W2 | 09-11-007-14W2 | Pipeline Segment Connection Above Ground | Pipeline Segment Connection Above Ground | Flowline | 02-18-007-13W2 Battery OE | VALLEYVIEW PETROLEUMS LTD. | Operating | Oil Well Effluent |  | Fibreglass | 1.494 | 1.494 | 80 | 2.8 |  | STAR | 1000 |  |  |  | 6895 |  |  |  |  | 70 | SHAPEFILE | N
PL-00033002 |  | N | 1 | SK PS 00202556 | 2024-04-05 |  | 09-03-040-27W3 | 12-02-040-27W3 | Well | Pipeline Segment Connection Above Ground | Flowline |  | PENTACOR ENERGY CORP. | Operating | Oil Well Effluent |  | Composite | 0.357 | 0.357 | 101 | 12 | 1 | FPLP | 601 |  | 10340 | 10340 | 4827 | 0 | 1.5 | Uncoated | Uncoated | 0 | SHAPEFILE | N
PL-00033007 | 021800713W2OE | Y | 10 | SK PS 00202590 | 2024-04-05 | 08-19_16-18_OE-T-1 | 08-19-007-13W2 | 16-18-007-13W2 | Well | Pipeline Segment Connection Above Ground | Flowline | 02-18-007-13W2 Battery OE | VALLEYVIEW PETROLEUMS LTD. | Operating | Oil Well Effluent |  | Fibreglass | 1.162 | 1.162 |  |  |  | SMITH | 400 |  |  |  | 2758 |  |  |  |  | 70 | SHAPEFILE | N
PL-00033007 | 021800713W2OE | Y | 1 | SK PS 00202581 | 2024-04-05 | 16-20_07-20_OE-T-1 | 16-20-007-13W2 | 07-20-007-13W2 | Well | Pipeline Segment Connection Above Ground | Flowline | 02-18-007-13W2 Battery OE | VALLEYVIEW PETROLEUMS LTD. | Operating | Oil Well Effluent |  | Fibreglass | 0.968 | 0.968 |  |  |  | SMITH | 400 |  |  |  | 2758 |  |  |  |  | 70 | SHAPEFILE | N
PL-00033007 | 021800713W2OE | Y | 3 | SK PS 00202583 | 2024-04-05 | 3A06-14_06-14_OE-T-1 | 06-14-007-14W2 | 06-14-007-14W2 | Well | Pipeline Segment Connection Above Ground | Flowline | 02-18-007-13W2 Battery OE | VALLEYVIEW PETROLEUMS LTD. | Operating | Oil Well Effluent |  | Fibreglass | 0.107 | 0.107 | 80 | 2.8 |  | STAR | 1000 |  |  |  | 6895 |  |  |  |  | 70 | SHAPEFILE | N
PL-00033007 | 021800713W2OE | Y | 7 | SK PS 00202587 | 2024-04-05 | 15-02_09-02_OE-T-1 | 15-02-007-14W2 | 16-02-007-14W2 | Well | Pipeline Segment Connection Below Ground | Flowline | 02-18-007-13W2 Battery OE | VALLEYVIEW PETROLEUMS LTD. | Operating | Oil Well Effluent |  | Fibreglass | 0.397 | 0.397 |  |  |  | SMITH | 400 |  |  |  | 2758 |  |  |  |  | 70 | SHAPEFILE | N
PL-00033005 | 012200614W2OE | Y | 7 | SK PS 00202565 | 2024-04-05 | 2B2-22_01-22_OE-T-1 | 02-22-006-14W2 | 01-22-006-14W2 | Well | Multi Well Battery | Flowline | 01-22-006-14W2 Battery OE | VALLEYVIEW PETROLEUMS LTD. | Operating | Oil Well Effluent |  | Fibreglass | 0.477 | 0.477 | 80 | 2.8 |  | STAR | 1000 |  |  |  | 6895 |  |  |  |  | 70 | SHAPEFILE | N
PL-00033005 | 012200614W2OE | Y | 13 | SK PS 00202571 | 2024-04-05 | 2C13-14_13-14_OE-T-1 | 13-14-006-14W2 | 13-14-006-14W2 | Well | Pipeline Segment Connection Above Ground | Flowline | 01-22-006-14W2 Battery OE | VALLEYVIEW PETROLEUMS LTD. | Operating | Oil Well Effluent |  | Fibreglass | 0.124 | 0.124 | 80 | 2.8 |  | STAR | 1000 |  |  |  | 6895 |  |  |  |  | 70 | SHAPEFILE | N
PL-00033005 | 012200614W2OE | Y | 18 | SK PS 00202576 | 2024-04-05 | 12-14_01-22_OE-T-1 | 12-14-006-14W2 | 01-22-006-14W2 | Well | Multi Well Battery | Flowline | 01-22-006-14W2 Battery OE | VALLEYVIEW PETROLEUMS LTD. | Operating | Oil Well Effluent |  | Fibreglass | 0.852 | 0.852 | 53.6 | 2 |  | CENT | 1000 |  |  |  | 6895 |  |  |  |  | 70 | SHAPEFILE | N
PL-00033005 | 012200614W2OE | Y | 5 | SK PS 00202563 | 2024-04-05 | 2B2-22_01-22_OE-G-1 | 02-22-006-14W2 | 01-22-006-14W2 | Well | Multi Well Battery | Flowline | 01-22-006-14W2 Battery OE | VALLEYVIEW PETROLEUMS LTD. | Operating | Oil Well Effluent |  | Fibreglass | 0.479 | 0.479 | 80 | 2.8 |  | STAR | 1000 |  |  |  | 6895 |  |  |  |  | 70 | SHAPEFILE | N
PL-00033006 | 012200614W2SW | Y | 2 | SK PS 00202578 | 2024-04-05 | 01-22_02-15_SW-1 | 01-22-006-14W2 | 02-15-006-14W2 | Injection/Disposal Facility | Well | Flowline | 01-22-006-14W2 Battery SW | VALLEYVIEW PETROLEUMS LTD. | Operating | Salt water |  | Fibreglass | 1.529 | 1.529 | 59.4 | 5 |  | CENT | 2500 |  |  |  | 17237 |  |  |  |  | 70 | SHAPEFILE | N
PL-00033007 | 021800713W2OE | Y | 22 | SK PS 00202602 | 2024-04-05 | 04-05_04-05_OE-T-1 | 04-05-007-13W2 | 04-05-007-13W2 | Well | Pipeline Segment Connection Below Ground | Flowline | 02-18-007-13W2 Battery OE | VALLEYVIEW PETROLEUMS LTD. | Operating | Oil Well Effluent |  | Fibreglass | 0.046 | 0.046 | 80 | 2.8 |  | STAR | 1000 |  |  |  | 6895 |  |  |  |  | 70 | SHAPEFILE | N
PL-00033006 | 012200614W2SW | Y | 3 | SK PS 00202579 | 2024-04-05 | 01-22_16-16_SW-1 | 01-22-006-14W2 | 16-16-006-14W2 | Injection/Disposal Facility | Well | Flowline | 01-22-006-14W2 Battery SW | VALLEYVIEW PETROLEUMS LTD. | Operating | Salt water |  | Fibreglass | 2.033 | 2.033 | 59.4 | 5 |  | CENT | 2500 |  |  |  | 17237 |  |  |  |  | 70 | SHAPEFILE | N
PL-00033007 | 021800713W2OE | Y | 12 | SK PS 00202592 | 2024-04-05 | 10-20_07-20_OE-T-1 | 10-20-007-13W2 | 07-20-007-13W2 | Well | Pipeline Segment Connection Above Ground | Flowline | 02-18-007-13W2 Battery OE | VALLEYVIEW PETROLEUMS LTD. | Operating | Oil Well Effluent |  | Fibreglass | 0.466 | 0.466 |  |  |  | SMITH | 400 |  |  |  | 2758 |  |  |  |  | 70 | SHAPEFILE | N
PL-00033005 | 012200614W2OE | Y | 14 | SK PS 00202572 | 2024-04-05 | 2C13-14_13-14_OE-G-1 | 13-14-006-14W2 | 13-14-006-14W2 | Well | Pipeline Segment Connection Above Ground | Flowline | 01-22-006-14W2 Battery OE | VALLEYVIEW PETROLEUMS LTD. | Operating | Oil Well Effluent |  | Fibreglass | 0.122 | 0.122 | 80 | 2.8 |  | STAR | 1000 |  |  |  | 6895 |  |  |  |  | 70 | SHAPEFILE | N
PL-00032995 | 617232 | Y | 1 | SK PS 00202547 | 2024-04-05 | 617232-004 | 03-25-048-21W3 | 04-25-048-21W3 | Blind End | Blind End | Flowline | EDAM | CENOVUS ENERGY INC. | Abandoned | Fuel Gas |  | Polyethylene | 0.289 | 0.289 | 33.4 | [7 empty] | 0 | [5 empty] | SHAPEFILE | N
PL-00033003 |  | N | 1 | SK PS 00202557 | 2024-04-05 |  | 09-03-040-27W3 | 12-02-040-27W3 | Well | Pipeline Segment Connection Above Ground | Flowline |  | PENTACOR ENERGY CORP. | Under Construction - New | Natural Gas |  | Polyethylene | 0.357 | 0.357 | 60.3 | 5.5 | 1 | 4710 |  |  | 1380 | 1380 | 1379 | 0 | 1.5 | Uncoated | Uncoated | 0 | SHAPEFILE | N
PL-00033000 | 617132 | Y | 1 | SK PS 00202554 | 2024-04-05 | 617132-076 | 10-29-051-22W3 | 10-29-051-22W3 | Blind End | Blind End | Flowline | WESTHAZEL | CENOVUS ENERGY INC. | Abandoned | Fuel Gas |  | Polyethylene | 0.266 | 0.266 | 60.3 | [7 empty] | 0 | [5 empty] | SHAPEFILE | N
PL-00033007 | 021800713W2OE | Y | 18 | SK PS 00202598 | 2024-04-05 | 14-07_02-18_OE-T-1 | 14-07-007-13W2 | 02-18-007-13W2 | Well | Multi Well Battery | Flowline | 02-18-007-13W2 Battery OE | VALLEYVIEW PETROLEUMS LTD. | Operating | Oil Well Effluent |  | Fibreglass | 0.519 | 0.519 | 80 | 2.8 |  | STAR | 1000 |  |  |  | 6895 |  |  |  |  | 70 | SHAPEFILE | N
PL-00033007 | 021800713W2OE | Y | 20 | SK PS 00202600 | 2024-04-05 | 04-09_13-09_OE-T-1 | 04-09-007-13W2 |  | Well | Pipeline Segment Connection Below Ground | Flowline | 02-18-007-13W2 Battery OE | VALLEYVIEW PETROLEUMS LTD. | Operating | Oil Well Effluent |  | Fibreglass | 0.642 | 0.642 |  |  |  | SMITH | 400 |  |  |  | 2758 |  |  |  |  | 70 | SHAPEFILE | N
PL-00032998 | 617107 | Y | 1 | SK PS 00202552 | 2024-04-05 | 617107-085 | 04-36-049-27W3 | 10-36-049-27W3 | Blind End | Blind End | Flowline | ABERFELDY HORIZONTALS | CENOVUS ENERGY INC. | Abandoned | Fuel Gas |  | Steel | 1.129 | 1.129 | 60.3 | [7 empty] | 0 | [5 empty] | SHAPEFILE | N
PL-00032993 | 617038 | Y | 1 | SK PS 00202545 | 2024-04-05 | 617038-007 | 04-26-045-23W3 | 04-26-045-23W3 | Blind End | Blind End | Flowline | CARRUTHERS LILYDALE | CENOVUS ENERGY INC. | Abandoned | Fuel Gas |  | Polyethylene | 0.273 | 0.273 | 33.4 | [7 empty] | 0 | [5 empty] | SHAPEFILE | N
PL-00033005 | 012200614W2OE | Y | 12 | SK PS 00202570 | 2024-04-05 | 13-14_01-22_OE-G-1 | 13-14-006-14W2 | 01-22-006-14W2 | Pipeline Segment Connection Above Ground | Multi Well Battery | Flowline | 01-22-006-14W2 Battery OE | VALLEYVIEW PETROLEUMS LTD. | Operating | Oil Well Effluent |  | Fibreglass | 0.445 | 0.445 | 104.9 | 3.6 |  | STAR | 1000 |  |  |  | 6895 |  |  |  |  | 70 | SHAPEFILE | N
PL-00033007 | 021800713W2OE | Y | 13 | SK PS 00202593 | 2024-04-05 | 07-20_16-18_OE-T-1 | 07-20-007-13W2 | 16-18-007-13W2 | Pipeline Segment Connection Above Ground | Pipeline Segment Connection Above Ground | Flowline | 02-18-007-13W2 Battery OE | VALLEYVIEW PETROLEUMS LTD. | Operating | Oil Well Effluent |  | Fibreglass | 1.608 | 1.608 |  |  |  | SMITH | 400 |  |  |  | 2758 |  |  |  |  | 70 | SHAPEFILE | N
PL-00033007 | 021800713W2OE | Y | 21 | SK PS 00202601 | 2024-04-05 | 08-32_02-18_OE-T-1 | 08-31-006-13W2 | 02-18-007-13W2 | Well | Multi Well Battery | Flowline | 02-18-007-13W2 Battery OE | VALLEYVIEW PETROLEUMS LTD. | Operating | Oil Well Effluent |  | Fibreglass | 5.48 | 5.48 | 80 | 2.8 |  | STAR | 1000 |  |  |  | 6895 |  |  |  |  | 70 | SHAPEFILE | N
PL-00033005 | 012200614W2OE | Y | 8 | SK PS 00202566 | 2024-04-05 | 2B01-22_01-22_OE-T-1 | 01-22-006-14W2 | 01-22-006-14W2 | Well | Multi Well Battery | Flowline | 01-22-006-14W2 Battery OE | VALLEYVIEW PETROLEUMS LTD. | Operating | Oil Well Effluent |  | Fibreglass | 0.02 | 0.02 | 80 | 2.8 |  | STAR | 1000 |  |  |  | 6895 |  |  |  |  | 70 | SHAPEFILE | N
PL-00032995 | 617232 | Y | 2 | SK PS 00202548 | 2024-04-05 | 617232-010 | 14-19-048-20W3 | 15-19-048-20W3 | Blind End | Blind End | Flowline | EDAM | CENOVUS ENERGY INC. | Abandoned | Fuel Gas |  | Polyethylene | 0.382 | 0.382 | 33.4 | [7 empty] | 0 | [5 empty] | SHAPEFILE | N
PL-00033005 | 012200614W2OE | Y | 15 | SK PS 00202573 | 2024-04-05 | 2C05-14_01-22_OE-T-1 | 05-14-006-14W2 | 01-22-006-14W2 | Well | Multi Well Battery | Flowline | 01-22-006-14W2 Battery OE | VALLEYVIEW PETROLEUMS LTD. | Operating | Oil Well Effluent |  | Fibreglass | 1.239 | 1.239 | 53.6 | 2 |  | CENT | 1000 |  |  |  | 6895 |  |  |  |  | 70 | SHAPEFILE | N
PL-00032996 | 617240 | Y | 1 | SK PS 00202549 | 2024-04-05 | 617240-093 | 12-02-049-24W3 | 06-02-049-24W3 | Blind End | Blind End | Flowline | LASHBURN WASECA (EAST) | CENOVUS ENERGY INC. | Abandoned | Oil Well Effluent |  | Steel | 0.553 | 0.553 | 114.3 | [7 empty] | 0 | [5 empty] | SHAPEFILE | N
PL-00033007 | 021800713W2OE | Y | 6 | SK PS 00202586 | 2024-04-05 | 06-14_09-11_OE-G-1 | 06-14-007-14W2 | 09-11-007-14W2 | Pipeline Segment Connection Above Ground | Pipeline Segment Connection Above Ground | Flowline | 02-18-007-13W2 Battery OE | VALLEYVIEW PETROLEUMS LTD. | Operating | Oil Well Effluent |  | Fibreglass | 1.494 | 1.494 | 89.2 | 7.4 |  | STAR | 2500 |  |  |  | 17237 |  |  |  |  | 70 | SHAPEFILE | N
PL-00033007 | 021800713W2OE | Y | 14 | SK PS 00202594 | 2024-04-05 | 14-17_16-18_OE-T-1 | 14-17-007-13W2 | 16-18-007-13W2 | Well | Pipeline Segment Connection Above Ground | Flowline | 02-18-007-13W2 Battery OE | VALLEYVIEW PETROLEUMS LTD. | Operating | Oil Well Effluent |  | Fibreglass | 0.945 | 0.945 |  |  |  | SMITH | 400 |  |  |  | 2758 |  |  |  |  | 70 | SHAPEFILE | N
PL-00033005 | 012200614W2OE | Y | 9 | SK PS 00202567 | 2024-04-05 | 2A01-22_01-22_OE-T-1 | 01-22-006-14W2 | 01-22-006-14W2 | Well | Multi Well Battery | Flowline | 01-22-006-14W2 Battery OE | VALLEYVIEW PETROLEUMS LTD. | Operating | Oil Well Effluent |  | Fibreglass | 0.053 | 0.053 | 53.6 | 2 |  | CENT | 1000 |  |  |  | 6895 |  |  |  |  | 70 | SHAPEFILE | N
PL-00033007 | 021800713W2OE | Y | 11 | SK PS 00202591 | 2024-04-05 | 04-20_04-20_OE-T-1 | 04-20-007-13W2 | 04-20-007-13W2 | Well | Pipeline Segment Connection Below Ground | Flowline | 02-18-007-13W2 Battery OE | VALLEYVIEW PETROLEUMS LTD. | Operating | Oil Well Effluent |  | Fibreglass | 0.191 | 0.191 | 53.6 | 2 |  | STAR | 1000 |  |  |  | 6895 |  |  |  |  | 70 | SHAPEFILE | N
PL-00033001 | 617260 | Y | 1 | SK PS 00202555 | 2024-04-05 | 617260-061 | 14-28-048-27W3 | 14-28-048-27W3 | Blind End | Blind End | Flowline | FURNESS EPPING | CENOVUS ENERGY INC. | Abandoned | Oil Well Effluent |  | Steel | 0.212 | 0.212 | 60.3 | [7 empty] | 0 | [5 empty] | SHAPEFILE | N
PL-00033008 | 021800713W2SW | Y | 1 | SK PS 00202606 | 2024-04-05 | 02-18_02-18_SW-1 | 02-18-007-13W2 | 02-18-007-13W2 | Injection/Disposal Facility | Well | Flowline | 02-18-007-13W2 Battery SW | VALLEYVIEW PETROLEUMS LTD. | Operating | Salt water |  | Fibreglass | 0.041 | 0.041 | 89.2 | 7.4 |  | STAR | 2500 |  |  |  | 17237 |  |  |  |  | 70 | SHAPEFILE | N
PL-00032997 | 610001 | Y | 1 | SK PS 00202551 | 2024-04-05 | 610001-004 | 14-28-048-27W3 | 13-28-048-27W3 | Blind End | Blind End | Flowline | FURNESS | CENOVUS ENERGY INC. | Abandoned | Oil Well Effluent |  | Steel | 0.291 | 0.291 | 60.3 | [7 empty] | 0 | [5 empty] | SHAPEFILE | N
PL-00033005 | 012200614W2OE | Y | 2 | SK PS 00202560 | 2024-04-05 | 3C13-15_01-22_OE-T-1 | 13-15-006-14W2 | 01-22-006-14W2 | Well | Multi Well Battery | Flowline | 01-22-006-14W2 Battery OE | VALLEYVIEW PETROLEUMS LTD. | Operating | Oil Well Effluent |  | Fibreglass | 1.37 | 1.37 | 53.6 | 2 |  | CENT | 1000 |  |  |  | 6895 |  |  |  |  | 70 | SHAPEFILE | N
PL-00033005 | 012200614W2OE | Y | 6 | SK PS 00202564 | 2024-04-05 | 2C15-15_01-22_OE-T-1 | 15-15-006-14W2 | 01-22-006-14W2 | Well | Multi Well Battery | Flowline | 01-22-006-14W2 Battery OE | VALLEYVIEW PETROLEUMS LTD. | Operating | Oil Well Effluent |  | Fibreglass | 0.623 | 0.623 | 53.6 | 2 |  | CENT | 1000 |  |  |  | 6895 |  |  |  |  | 70 | SHAPEFILE | N
PL-00033005 | 012200614W2OE | Y | 10 | SK PS 00202568 | 2024-04-05 | 12-14_13-14_OE-T-1 | 12-14-006-14W2 | 13-14-006-14W2 | Well | Pipeline Segment Connection Above Ground | Flowline | 01-22-006-14W2 Battery OE | VALLEYVIEW PETROLEUMS LTD. | Operating | Oil Well Effluent |  | Fibreglass | 0.974 | 0.974 | 80 | 2.8 |  | STAR | 1000 |  |  |  | 6895 |  |  |  |  | 70 | SHAPEFILE | N
PL-00033005 | 012200614W2OE | Y | 11 | SK PS 00202569 | 2024-04-05 | 12-14_13-14_OE-G-1 | 12-14-006-14W2 | 13-14-006-14W2 | Well | Pipeline Segment Connection Above Ground | Flowline | 01-22-006-14W2 Battery OE | VALLEYVIEW PETROLEUMS LTD. | Operating | Oil Well Effluent |  | Fibreglass | 0.982 | 0.982 | 104.9 | 3.6 |  | STAR | 1000 |  |  |  | 6895 |  |  |  |  | 70 | SHAPEFILE | N
PL-00033007 | 021800713W2OE | Y | 16 | SK PS 00202596 | 2024-04-05 | 08-18_02-18_OE-T-1 | 08-18-007-13W2 | 02-18-007-13W2 | Well | Multi Well Battery | Flowline | 02-18-007-13W2 Battery OE | VALLEYVIEW PETROLEUMS LTD. | Operating | Oil Well Effluent |  | Fibreglass | 0.636 | 0.636 |  |  |  | SMITH | 400 |  |  |  | 2758 |  |  |  |  | 70 | SHAPEFILE | N
PL-00033007 | 021800713W2OE | Y | 2 | SK PS 00202582 | 2024-04-05 | 06-09_02-18_OE-T-1 | 06-09-007-13W2 | 02-18-007-13W2 | Well | Multi Well Battery | Flowline | 02-18-007-13W2 Battery OE | VALLEYVIEW PETROLEUMS LTD. | Operating | Oil Well Effluent |  | Fibreglass | 3.114 | 3.114 |  |  |  | SMITH | 400 |  |  |  | 2758 |  |  |  |  | 70 | SHAPEFILE | N
PL-00033007 | 021800713W2OE | Y | 17 | SK PS 00202597 | 2024-04-05 | 06-17_02-18_OE-T-1 | 06-17-007-13W2 | 02-18-007-13W2 | Well | Multi Well Battery | Flowline | 02-18-007-13W2 Battery OE | VALLEYVIEW PETROLEUMS LTD. | Operating | Oil Well Effluent |  | Fibreglass | 1.29 | 1.29 |  |  |  | SMITH | 400 |  |  |  | 2758 |  |  |  |  | 70 | SHAPEFILE | N
PL-00033007 | 021800713W2OE | Y | 8 | SK PS 00202588 | 2024-04-05 | 3C13-13_06-14_OE-T-1 | 13-13-007-14W2 | 06-14-007-14W2 | Well | Pipeline Segment Connection Above Ground | Flowline | 02-18-007-13W2 Battery OE | VALLEYVIEW PETROLEUMS LTD. | Operating | Oil Well Effluent |  | Fibreglass | 1.385 | 1.385 | 80 | 2.8 |  | STAR | 1000 |  |  |  | 6895 |  |  |  |  | 70 | SHAPEFILE | N
PL-00032961 | 146463 | Y | 1 | SK PS 00202512 | 2024-04-04 | 146463-1 | 13-09-002-11W2 | 14-09-002-11W2 | Well | Multi Well Battery | Flowline |  | TUNDRA OIL & GAS LIMITED | Operating | Oil Well Effluent |  |  | 0.168 | 0.168 | [8 empty] | 6895 | [5 empty] | SHAPEFILE | N
PL-00032957 | 146458 | Y | 1 | SK PS 00202508 | 2024-04-04 | 146458-1 | 03-16-002-11W2 | 14-09-002-11W2 | Well | Multi Well Battery | Flowline |  | TUNDRA OIL & GAS LIMITED | Operating | Oil Well Effluent |  |  | 0.4 | 0.4 | [8 empty] | 6895 | [5 empty] | SHAPEFILE | N
PL-00032988 | 153844 | Y | 1 | SK PS 00202539 | 2024-04-04 | 153844-1 | 02-11-002-12W2 | 15-11-002-12W2 | Well | Pipeline Segment Connection Above Ground | Flowline |  | TUNDRA OIL & GAS LIMITED | Operating | Oil Well Effluent |  |  | 1.168 | 1.168 | [8 empty] | 6900 | [5 empty] | SHAPEFILE | N
PL-00032972 | 146789 | Y | 1 | SK PS 00202523 | 2024-04-04 | 146789-1 | 14-27-001-11W2 | 03-34-001-11W2 | Blind End | Blind End | Flowline |  | TUNDRA OIL & GAS LIMITED | Discontinued | Oil Well Effluent |  |  | 0.172 | 0.172 | [14 empty] | SHAPEFILE | N
PL-00032965 | 146467 | Y | 1 | SK PS 00202516 | 2024-04-04 | 146467-1 | 14-09-002-11W2 | 13-09-002-11W2 | Blind End | Blind End | Flowline |  | TUNDRA OIL & GAS LIMITED | Discontinued | Salt water |  |  | 0.168 | 0.168 | [14 empty] | SHAPEFILE | N
PL-00032971 | 146788 | Y | 1 | SK PS 00202522 | 2024-04-04 | 146788-1 | 14-27-001-11W2 | 03-34-001-11W2 | Well | Well | Flowline |  | TUNDRA OIL & GAS LIMITED | Operating | Oil Well Effluent |  |  | 0.174 | 0.174 | [8 empty] | 6895 | [5 empty] | SHAPEFILE | N
PL-00032977 | 146823 | Y | 1 | SK PS 00202528 | 2024-04-04 | 146823-1 | 13-34-001-11W2 | 14-33-001-11W2 | Well | Pipeline Segment Connection Above Ground | Flowline |  | TUNDRA OIL & GAS LIMITED | Operating | Oil Well Effluent |  |  | 1.283 | 1.283 | [8 empty] | 6895 | [5 empty] | SHAPEFILE | N
PL-00032968 | 146741 | Y | 1 | SK PS 00202519 | 2024-04-04 | 146741-1 | 13-08-002-11W2 | 13-09-002-11W2 | Well | Well | Flowline |  | TUNDRA OIL & GAS LIMITED | Operating | Oil Well Effluent |  |  | 1.616 | 1.616 | [8 empty] | 6895 | [5 empty] | SHAPEFILE | N
PL-00032975 | 146792 | Y | 1 | SK PS 00202526 | 2024-04-04 | 146792-1 | 14-33-001-11W2 | 03-04-002-11W2 | Blind End | Blind End | Flowline |  | TUNDRA OIL & GAS LIMITED | Discontinued | Salt water |  |  | 0.315 | 0.315 | [8 empty] | 17200 | [5 empty] | SHAPEFILE | N
PL-00032982 | 152242 | Y | 1 | SK PS 00202533 | 2024-04-04 | 152242-1 | 01-04-002-11W2 | 16-33-001-11W2 | Well | Pipeline Segment Connection Below Ground | Flowline |  | TUNDRA OIL & GAS LIMITED | Operating | Oil Well Effluent |  |  | 0.358 | 0.358 | [8 empty] | 6895 | [5 empty] | SHAPEFILE | N
PL-00032960 | 146461 | Y | 1 | SK PS 00202511 | 2024-04-04 | 146461-1 | 04-15-002-11W2 | 14-09-002-11W2 | Pipeline Segment Connection Below Ground | Multi Well Battery | Flowline |  | TUNDRA OIL & GAS LIMITED | Operating | Oil Well Effluent |  |  | 1.688 | 1.688 | [8 empty] | 5520 | [5 empty] | SHAPEFILE | N
PL-00032989 | 154101 | Y | 1 | SK PS 00202540 | 2024-04-04 | 154101-1 | 02-24-002-12W2 | 15-13-002-12W2 | Pipeline Segment Connection Above Ground | Pipeline Segment Connection Above Ground | Flowline |  | TUNDRA OIL & GAS LIMITED | Operating | Oil Well Effluent |  | Fibreglass | 0.288 | 0.288 | 81.8 | 3 | 1 | CEN | 1000 |  | 5512 | 5512 | 4960 | 49 | 1.5 | Uncoated | Uncoated | 2 | SHAPEFILE | N
PL-00032952 | 113673 | Y | 1 | SK PS 00202503 | 2024-04-04 | 113673-1 | 13-33-001-11W2 | 13-33-001-11W2 | Pipeline Segment Connection Above Ground | Well | Flowline |  | TUNDRA OIL & GAS LIMITED | Operating | Oil Well Effluent |  |  | 0.114 | 0.114 | [8 empty] | 5181 | [5 empty] | SHAPEFILE | N
PL-00032980 | 152239 | Y | 1 | SK PS 00202531 | 2024-04-04 | 152239-1 | 04-15-002-11W2 | 03-27-002-11W2 | Blind End | Blind End | Flowline |  | TUNDRA OIL & GAS LIMITED | Discontinued | Salt water |  |  | 3.628 | 3.628 | [14 empty] | SHAPEFILE | N
PL-00032990 | 154102 | Y | 1 | SK PS 00202541 | 2024-04-04 | 154102-1 | 03-34-001-11W2 | 13-34-001-11W2 | Well | Pipeline Segment Connection Below Ground | Flowline |  | TUNDRA OIL & GAS LIMITED | Operating | Oil Well Effluent |  |  | 1.338 | 1.338 | [8 empty] | 6900 | [5 empty] | SHAPEFILE | N
PL-00032962 | 146464 | Y | 1 | SK PS 00202513 | 2024-04-04 | 146464-1 | 13-09-002-11W2 | 14-09-002-11W2 | Well | Multi Well Battery | Flowline |  | TUNDRA OIL & GAS LIMITED | Operating | Oil Well Effluent |  |  | 0.167 | 0.167 | [8 empty] | 5520 | [5 empty] | SHAPEFILE | N
PL-00032958 | 146459 | Y | 1 | SK PS 00202509 | 2024-04-04 | 146459-1 | 03-16-002-11W2 | 14-09-002-11W2 | Well | Multi Well Battery | Flowline |  | TUNDRA OIL & GAS LIMITED | Operating | Oil Well Effluent |  |  | 0.33 | 0.33 | [8 empty] | 6895 | [5 empty] | SHAPEFILE | N
PL-00032956 | 146457 | Y | 1 | SK PS 00202507 | 2024-04-04 | 146457-1 | 03-15-002-11W2 | 04-15-002-11W2 | Well | Pipeline Segment Connection Below Ground | Flowline |  | TUNDRA OIL & GAS LIMITED | Operating | Oil Well Effluent |  |  | 0.571 | 0.571 | [8 empty] | 6895 | [5 empty] | SHAPEFILE | N
PL-00032966 | 146468 | Y | 1 | SK PS 00202517 | 2024-04-04 | 146468-1 | 14-09-002-11W2 | 03-04-002-11W2 | Multi Well Battery | Oil Satellite | Flowline |  | TUNDRA OIL & GAS LIMITED | Operating | Salt water |  |  | 2.939 | 2.939 | [8 empty] | 17200 | [5 empty] | SHAPEFILE | N
PL-00032959 | 146460 | Y | 1 | SK PS 00202510 | 2024-04-04 | 146460-1 | 04-15-002-11W2 | 16-09-002-11W2 | Blind End | Blind End | Flowline |  | TUNDRA OIL & GAS LIMITED | Discontinued | Salt water |  |  | 0.749 | 0.749 | [14 empty] | SHAPEFILE | N
PL-00032969 | 146742 | Y | 1 | SK PS 00202520 | 2024-04-04 | 146742-1 | 13-09-002-11W2 | 13-08-002-11W2 | Blind End | Blind End | Flowline |  | TUNDRA OIL & GAS LIMITED | Discontinued | Salt water |  |  | 1.616 | 1.616 | [14 empty] | SHAPEFILE | N
PL-18125 |  | N | 4 | SK PS 00202544 | 2024-04-04 |  | 09-17-046-23W3 | 15-17-046-23W3 | Pipeline Segment Connection Below Ground | Single Well Battery | Pipeline | Baytex Soda Lake 10-17 to 15-17 FG PL | BAYTEX ENERGY LTD. | Operating | Fuel Gas |  | Polyethylene | 0.09 | 0.09 | 60.3 | 5.5 | 1 | 4710 |  |  | 1380 | 1340 | 1340 | 0 | 1.5 | Uncoated | Uncoated | 0 | SHAPEFILE | N
PL-00032978 | 146824 | Y | 1 | SK PS 00202529 | 2024-04-04 | 146824-1 | 14-33-001-11W2 | 13-34-001-11W2 | Pipeline Segment Connection Above Ground | Well | Flowline |  | TUNDRA OIL & GAS LIMITED | Discontinued | Salt water |  |  | 1.288 | 1.288 | [14 empty] | SHAPEFILE | N
PL-00032984 | 152267 | Y | 1 | SK PS 00202535 | 2024-04-04 | 152267-1 | 13-33-001-11W2 | 04-04-002-11W2 | Blind End | Blind End | Flowline |  | TUNDRA OIL & GAS LIMITED | Discontinued | Oil Well Effluent |  |  | 0.171 | 0.171 | [14 empty] | SHAPEFILE | N
PL-00032967 | 146469 | Y | 1 | SK PS 00202518 | 2024-04-04 | 146469-1 | 14-09-002-11W2 | 16-09-002-11W2 | Multi Well Battery | Well | Flowline |  | TUNDRA OIL & GAS LIMITED | Operating | Salt water |  |  | 0.948 | 0.948 | [8 empty] | 17200 | [5 empty] | SHAPEFILE | N
PL-00032992 | 154104 | Y | 1 | SK PS 00202543 | 2024-04-04 | 154104-1 | 04-04-002-11W2 | 03-04-002-11W2 | Blind End | Blind End | Flowline |  | TUNDRA OIL & GAS LIMITED | Discontinued | Oil Well Effluent |  |  | 0.596 | 0.596 | [14 empty] | SHAPEFILE | N
PL-00032955 | 146456 | Y | 1 | SK PS 00202506 | 2024-04-04 | 146456-1 | 03-15-002-11W2 | 14-09-002-11W2 | Well | Multi Well Battery | Flowline |  | TUNDRA OIL & GAS LIMITED | Operating | Oil Well Effluent |  |  | 2.241 | 2.241 | [8 empty] | 6895 | [5 empty] | SHAPEFILE | N
PL-00032974 | 146791 | Y | 1 | SK PS 00202525 | 2024-04-04 | 146791-1 | 14-33-001-11W2 | 03-04-002-11W2 | Pipeline Segment Connection Above Ground | Multi Well Battery | Flowline |  | TUNDRA OIL & GAS LIMITED | Operating | Oil Well Effluent |  |  | 0.327 | 0.327 | [8 empty] | 6895 | [5 empty] | SHAPEFILE | N
PL-00032979 | 152236 | Y | 1 | SK PS 00202530 | 2024-04-04 | 152236-1 | 03-27-002-11W2 | 04-15-002-11W2 | Well | Pipeline Segment Connection Above Ground | Flowline |  | TUNDRA OIL & GAS LIMITED | Operating | Oil Well Effluent |  |  | 3.645 | 3.645 | [8 empty] | 4000 | [5 empty] | SHAPEFILE | N
PL-00032987 | 153843 | Y | 1 | SK PS 00202538 | 2024-04-04 | 153843-1 | 02-11-002-12W2 | 15-11-002-12W2 | Blind End | Blind End | Flowline |  | TUNDRA OIL & GAS LIMITED | Discontinued | Oil Well Effluent |  |  | 1.167 | 1.167 | [14 empty] | SHAPEFILE | N
PL-00032963 | 146465 | Y | 1 | SK PS 00202514 | 2024-04-04 | 146465-1 | 13-27-002-11W2 | 03-27-002-11W2 | Well | Well | Flowline |  | TUNDRA OIL & GAS LIMITED | Operating | Oil Well Effluent |  |  | 1.866 | 1.866 | [8 empty] | 6895 | [5 empty] | SHAPEFILE | N
PL-00032983 | 152249 | Y | 1 | SK PS 00202534 | 2024-04-04 | 152249-1 | 04-04-002-11W2 | 03-04-002-11W2 | Well | Single Well Battery | Flowline |  | TUNDRA OIL & GAS LIMITED | Operating | Oil Well Effluent |  |  | 0.58 | 0.58 | [8 empty] | 6895 | [5 empty] | SHAPEFILE | N
PL-00032976 | 146822 | Y | 1 | SK PS 00202527 | 2024-04-04 | 146822-1 | 13-34-001-11W2 | 14-33-001-11W2 | Well | Pipeline Segment Connection Above Ground | Flowline |  | TUNDRA OIL & GAS LIMITED | Operating | Oil Well Effluent |  |  | 1.302 | 1.302 | [8 empty] | 5520 | [5 empty] | SHAPEFILE | N
PL-00032981 | 152240 | Y | 1 | SK PS 00202532 | 2024-04-04 | 152240-1 | 01-04-002-11W2 | 16-33-001-11W2 | Well | Pipeline Segment Connection Below Ground | Flowline |  | TUNDRA OIL & GAS LIMITED | Operating | Oil Well Effluent |  |  | 0.365 | 0.365 | [8 empty] | 6895 | [5 empty] | SHAPEFILE | N
PL-00032985 | 153841 | Y | 1 | SK PS 00202536 | 2024-04-04 | 153841-1 | 03-34-001-11W2 | 13-34-001-11W2 | Well | Pipeline Segment Connection Below Ground | Flowline |  | TUNDRA OIL & GAS LIMITED | Operating | Oil Well Effluent |  |  | 1.34 | 1.34 | [8 empty] | 6900 | [5 empty] | SHAPEFILE | N
PL-00032954 | 146455 | Y | 1 | SK PS 00202505 | 2024-04-04 | 146455-1 | 03-04-002-11W2 | 14-09-002-11W2 | Oil Satellite | Multi Well Battery | Flowline |  | TUNDRA OIL & GAS LIMITED | Operating | Oil Well Effluent |  |  | 2.963 | 2.963 | [8 empty] | 6895 | [5 empty] | SHAPEFILE | N
PL-00032986 | 153842 | Y | 1 | SK PS 00202537 | 2024-04-04 | 153842-1 | 16-33-001-11W2 | 01-04-002-11W2 | Pipeline Segment Connection Below Ground | Well | Flowline |  | TUNDRA OIL & GAS LIMITED | Discontinued | Salt water |  |  | 0.358 | 0.358 | [14 empty] | SHAPEFILE | N
PL-00032970 | 146743 | Y | 1 | SK PS 00202521 | 2024-04-04 | 146743-1 | 13-08-002-11W2 | 13-09-002-11W2 | Well | Well | Flowline |  | TUNDRA OIL & GAS LIMITED | Operating | Oil Well Effluent |  |  | 1.617 | 1.617 | [8 empty] | 6895 | [5 empty] | SHAPEFILE | N
PL-00032953 | 113675 | Y | 1 | SK PS 00202504 | 2024-04-04 | 113675-1 | 13-33-001-11W2 | 13-33-001-11W2 | Pipeline Segment Connection Above Ground | Well | Flowline |  | TUNDRA OIL & GAS LIMITED | Operating | Oil Well Effluent |  |  | 0.119 | 0.119 | [8 empty] | 5181 | [5 empty] | SHAPEFILE | N
PL-00032964 | 146466 | Y | 1 | SK PS 00202515 | 2024-04-04 | 146466-1 | 13-27-002-11W2 | 03-27-002-11W2 | Blind End | Blind End | Flowline |  | TUNDRA OIL & GAS LIMITED | Discontinued | Oil Well Effluent |  |  | 1.857 | 1.857 | [14 empty] | SHAPEFILE | N
PL-00032991 | 154103 | Y | 1 | SK PS 00202542 | 2024-04-04 | 154103-1 | 13-33-001-11W2 | 04-04-002-11W2 | Blind End | Blind End | Flowline |  | TUNDRA OIL & GAS LIMITED | Discontinued | Oil Well Effluent |  |  | 0.179 | 0.179 | [14 empty] | SHAPEFILE | N
PL-00032973 | 146790 | Y | 1 | SK PS 00202524 | 2024-04-04 | 146790-1 | 14-33-001-11W2 | 03-04-002-11W2 | Pipeline Segment Connection Above Ground | Multi Well Battery | Flowline |  | TUNDRA OIL & GAS LIMITED | Operating | Oil Well Effluent |  |  | 0.321 | 0.321 | [8 empty] | 6895 | [5 empty] | SHAPEFILE | N
PL-00032950 | 011000815W2OE | Y | 13 | SK PS 00202495 | 2024-04-03 | 02-15_15-10_OE-T-1 | 02-15-008-15W2 | 15-10-008-15W2 | Pipeline Segment Connection Above Ground | Pipeline Segment Connection Above Ground | Flowline | 01-10-008-15W2 Battery OE | VALLEYVIEW PETROLEUMS LTD. | Operating | Oil Well Effluent |  | Fibreglass | 0.194 | 0.194 |  |  |  | STAR | 1000 |  |  |  | 6895 |  |  |  |  | 70 | SHAPEFILE | N
PL-00032948 | 153000612W2OE | Y | 6 | SK PS 00202474 | 2024-04-03 | 1B01-36_15-30_OE-T-1 | 01-36-007-13W2 | 15-30-007-12W2 | Well | Multi Well Battery | Flowline | 15-30-006-12W2 Battery OE | VALLEYVIEW PETROLEUMS LTD. | Operating | Oil Well Effluent |  | Fibreglass | 1.353 | 1.353 | 53.6 | 2 |  | SMITH | 1000 |  |  |  | 6895 |  |  |  |  | 70 | SHAPEFILE | N
PL-00032950 | 011000815W2OE | Y | 16 | SK PS 00202498 | 2024-04-03 | 01-10_01-10_OE-T-1 | 01-10-008-15W2 | 01-10-008-15W2 | Well | Multi Well Battery | Flowline | 01-10-008-15W2 Battery OE | VALLEYVIEW PETROLEUMS LTD. | Operating | Oil Well Effluent |  | Fibreglass | 0.049 | 0.049 |  |  |  | STAR | 1000 |  |  |  | 6895 |  |  |  |  | 70 | SHAPEFILE | N
PL-00032950 | 011000815W2OE | Y | 2 | SK PS 00202484 | 2024-04-03 | 3C07-15_02-15_OE-T-1 | 07-15-008-15W2 | 02-15-008-15W2 | Well | Pipeline Segment Connection Above Ground | Flowline | 01-10-008-15W2 Battery OE | VALLEYVIEW PETROLEUMS LTD. | Operating | Oil Well Effluent |  | Fibreglass | 0.715 | 0.715 |  |  |  | STAR | 1000 |  |  |  | 6895 |  |  |  |  | 70 | SHAPEFILE | N
PL-00032950 | 011000815W2OE | Y | 7 | SK PS 00202489 | 2024-04-03 | 15-10_01-10_OE-T-1 | 15-10-008-15W2 | 01-10-008-15W2 | Pipeline Segment Connection Above Ground | Multi Well Battery | Flowline | 01-10-008-15W2 Battery OE | VALLEYVIEW PETROLEUMS LTD. | Operating | Oil Well Effluent |  | Fibreglass | 1.329 | 1.329 |  |  |  | STAR | 1000 |  |  |  | 6895 |  |  |  |  | 70 | SHAPEFILE | N
PL-00032948 | 153000612W2OE | Y | 10 | SK PS 00202478 | 2024-04-03 | 01-31_16-30_OE-T-1 | 01-31-007-12W2 | 16-30-007-12W2 | Well | Pipeline Segment Connection Above Ground | Flowline | 15-30-006-12W2 Battery OE | VALLEYVIEW PETROLEUMS LTD. | Operating | Oil Well Effluent |  | Fibreglass | 0.524 | 0.524 | 53.6 | 2 |  | STAR | 1000 |  |  |  | 6895 |  |  |  |  | 70 | SHAPEFILE | N
PL-00032948 | 153000612W2OE | Y | 7 | SK PS 00202475 | 2024-04-03 | 05-31_14-30_OE-T-1 | 05-31-007-12W2 | 14-30-007-12W2 | Well | Pipeline Segment Connection Above Ground | Flowline | 15-30-006-12W2 Battery OE | VALLEYVIEW PETROLEUMS LTD. | Operating | Oil Well Effluent |  | Fibreglass | 1.037 | 1.037 | 53.6 | 2 |  | SMITH | 1000 |  |  |  | 6895 |  |  |  |  | 70 | SHAPEFILE | N
PL-00032946 | 133400714W2OE | Y | 4 | SK PS 00202461 | 2024-04-03 | 05-34_13-34_OE-T-1 | 05-34-007-14W2 | 13-34-007-14W2 | Pipeline Segment Connection Above Ground | Multi Well Battery | Flowline | 13-34-007-14W2 Battery OE | VALLEYVIEW PETROLEUMS LTD. | Operating | Oil Well Effluent |  | Fibreglass | 0.789 | 0.789 | 89.2 | 7.4 |  | STAR | 2500 |  |  |  | 17237 |  |  |  |  | 70 | SHAPEFILE | N
PL-00032950 | 011000815W2OE | Y | 9 | SK PS 00202491 | 2024-04-03 | 05-11_01-10_OE-T-1 | 11-11-008-15W2 | 01-10-008-15W2 | Well | Multi Well Battery | Flowline | 01-10-008-15W2 Battery OE | VALLEYVIEW PETROLEUMS LTD. | Operating | Oil Well Effluent |  | Fibreglass | 1.286 | 1.286 |  |  |  | STAR | 1000 |  |  |  | 6895 |  |  |  |  | 70 | SHAPEFILE | N
PL-00032950 | 011000815W2OE | Y | 4 | SK PS 00202486 | 2024-04-03 | 05-14_02-15_OE-T-1 | 05-14-008-15W2 | 02-15-008-15W2 | Well | Pipeline Segment Connection Above Ground | Flowline | 01-10-008-15W2 Battery OE | VALLEYVIEW PETROLEUMS LTD. | Operating | Oil Well Effluent |  | Fibreglass | 1.04 | 1.04 |  |  |  | STAR | 1000 |  |  |  | 6895 |  |  |  |  | 70 | SHAPEFILE | N
PL-00032950 | 011000815W2OE | Y | 6 | SK PS 00202488 | 2024-04-03 | 15-10_15-10_OE-T-1 | 15-10-008-15W2 | 15-10-008-15W2 | Well | Pipeline Segment Connection Above Ground | Flowline | 01-10-008-15W2 Battery OE | VALLEYVIEW PETROLEUMS LTD. | Operating | Oil Well Effluent |  | Fibreglass | 0.051 | 0.051 |  |  |  | STAR | 1000 |  |  |  | 6895 |  |  |  |  | 70 | SHAPEFILE | N
PL-00032950 | 011000815W2OE | Y | 8 | SK PS 00202490 | 2024-04-03 | 15-10_01-10_OE-G-1 | 15-10-008-15W2 | 01-10-008-15W2 | Pipeline Segment Connection Above Ground | Multi Well Battery | Flowline | 01-10-008-15W2 Battery OE | VALLEYVIEW PETROLEUMS LTD. | Operating | Oil Well Effluent |  | Fibreglass | 1.328 | 1.328 |  |  |  | STAR | 1000 |  |  |  | 6895 |  |  |  |  | 70 | SHAPEFILE | N
PL-00032949 | 153000612W2SW | Y | 3 | SK PS 00202482 | 2024-04-03 | 15-30_15-30_SW-1 | 15-30-007-12W2 | 15-30-007-12W2 | Injection/Disposal Facility | Well | Flowline | 15-30-006-12W2 Battery SW | VALLEYVIEW PETROLEUMS LTD. | Operating | Salt water |  | Fibreglass | 0.045 | 0.045 | 59.2 | 4.8 |  | STAR | 2500 |  |  |  | 17237 |  |  |  |  | 70 | SHAPEFILE | N
PL-00032948 | 153000612W2OE | Y | 3 | SK PS 00202471 | 2024-04-03 | 4A01-31_16-30_OE-T-1 | 01-31-007-12W2 | 16-30-007-12W2 | Well | Pipeline Segment Connection Above Ground | Flowline | 15-30-006-12W2 Battery OE | VALLEYVIEW PETROLEUMS LTD. | Operating | Oil Well Effluent |  | Fibreglass | 0.419 | 0.419 | 53.6 | 2 |  | STAR | 1000 |  |  |  | 6895 |  |  |  |  | 70 | SHAPEFILE | N
PL-00032950 | 011000815W2OE | Y | 12 | SK PS 00202494 | 2024-04-03 | 4C14-10_15-10_OE-T-1 | 14-10-008-15W2 | 15-10-008-15W2 | Well | Pipeline Segment Connection Above Ground | Flowline | 01-10-008-15W2 Battery OE | VALLEYVIEW PETROLEUMS LTD. | Operating | Oil Well Effluent |  | Fibreglass | 0.612 | 0.612 |  |  |  | STAR | 1000 |  |  |  | 6895 |  |  |  |  | 70 | SHAPEFILE | N
PL-00032950 | 011000815W2OE | Y | 10 | SK PS 00202492 | 2024-04-03 | 2B02-10_01-10_OE-T-1 | 02-10-008-15W2 | 01-10-008-15W2 | Well | Multi Well Battery | Flowline | 01-10-008-15W2 Battery OE | VALLEYVIEW PETROLEUMS LTD. | Operating | Oil Well Effluent |  | Fibreglass | 0.653 | 0.653 |  |  |  | STAR | 1000 |  |  |  | 6895 |  |  |  |  | 70 | SHAPEFILE | N
PL-00032950 | 011000815W2OE | Y | 14 | SK PS 00202496 | 2024-04-03 | 02-15_15-10_OE-G-1 | 02-15-008-15W2 | 15-10-008-15W2 | Pipeline Segment Connection Above Ground | Pipeline Segment Connection Above Ground | Flowline | 01-10-008-15W2 Battery OE | VALLEYVIEW PETROLEUMS LTD. | Operating | Oil Well Effluent |  | Fibreglass | 0.205 | 0.205 |  |  |  | STAR | 1000 |  |  |  | 6895 |  |  |  |  | 70 | SHAPEFILE | N
PL-00032946 | 133400714W2OE | Y | 3 | SK PS 00202460 | 2024-04-03 | 09-34_05-34_OE-T-1 | 09-34-007-14W2 | 05-34-007-14W2 | Well | Pipeline Segment Connection Above Ground | Flowline | 13-34-007-14W2 Battery OE | VALLEYVIEW PETROLEUMS LTD. | Operating | Oil Well Effluent |  | Polyethylene | 1.328 | 1.328 | 60.3 | 10 |  | 3408 | 160 |  |  |  | 1103 |  |  |  |  | 70 | SHAPEFILE | N
PL-00032950 | 011000815W2OE | Y | 3 | SK PS 00202485 | 2024-04-03 | 2A02-15_02-15_OE-T-1 | 02-15-008-15W2 | 02-15-008-15W2 | Well | Pipeline Segment Connection Above Ground | Flowline | 01-10-008-15W2 Battery OE | VALLEYVIEW PETROLEUMS LTD. | Operating | Oil Well Effluent |  | Fibreglass | 0.047 | 0.047 |  |  |  | STAR | 1000 |  |  |  | 6895 |  |  |  |  | 70 | SHAPEFILE | N
PL-00032949 | 153000612W2SW | Y | 2 | SK PS 00202481 | 2024-04-03 | 15-30_03-31_SW-1 | 15-30-007-12W2 | 03-31-007-12W2 | Injection/Disposal Facility | Well | Flowline | 15-30-006-12W2 Battery SW | VALLEYVIEW PETROLEUMS LTD. | Operating | Salt water |  | Fibreglass | 0.444 | 0.444 | 59.2 | 4.8 |  | STAR | 2500 |  |  |  | 17237 |  |  |  |  | 70 | SHAPEFILE | N
PL-00032948 | 153000612W2OE | Y | 9 | SK PS 00202477 | 2024-04-03 | 01-36-1B01-36_OE-T-1 | 01-36-007-13W2 | 01-36-007-13W2 | Well | Pipeline Segment Connection Below Ground | Flowline | 15-30-006-12W2 Battery OE | VALLEYVIEW PETROLEUMS LTD. | Operating | Oil Well Effluent |  | Fibreglass | 0.149 | 0.149 | 53.6 | 2 |  | STAR | 1000 |  |  |  | 6895 |  |  |  |  | 70 | SHAPEFILE | N
PL-00032950 | 011000815W2OE | Y | 1 | SK PS 00202483 | 2024-04-03 | 01-16_15-10_OE-T-1 | 01-16-008-15W2 | 15-10-008-15W2 | Well | Pipeline Segment Connection Above Ground | Flowline | 01-10-008-15W2 Battery OE | VALLEYVIEW PETROLEUMS LTD. | Operating | Oil Well Effluent |  | Fibreglass | 1.539 | 1.539 |  |  |  | STAR | 1000 |  |  |  | 6895 |  |  |  |  | 70 | SHAPEFILE | N
PL-00032949 | 153000612W2SW | Y | 1 | SK PS 00202480 | 2024-04-03 | 15-30_11-30_SW-1 | 15-30-007-12W2 | 11-30-007-12W2 | Injection/Disposal Facility | Well | Flowline | 15-30-006-12W2 Battery SW | VALLEYVIEW PETROLEUMS LTD. | Operating | Salt water |  | Fibreglass | 0.534 | 0.534 | 55.9 | 3.3 |  | STAR | 1750 |  |  |  | 12066 |  |  |  |  | 70 | SHAPEFILE | N
PL-00032951 | 011000815W2SW | Y | 3 | SK PS 00202501 | 2024-04-03 | 11-10_4C13-10_SW-1 | 11-10-008-15W2 | 13-10-008-15W2 | Well | Well | Flowline | 01-10-008-15W2 Battery SW | VALLEYVIEW PETROLEUMS LTD. | Operating | Salt water |  | Fibreglass | 0.692 | 0.692 |  |  |  | STAR | 2500 |  |  |  | 17237 |  |  |  |  | 70 | SHAPEFILE | N
PL-00032946 | 133400714W2OE | Y | 1 | SK PS 00202458 | 2024-04-03 | 13-28_08-33_OE-T-1 | 13-28-007-14W2 | 05-34-007-14W2 | Well | Pipeline Segment Connection Above Ground | Flowline | 13-34-007-14W2 Battery OE | VALLEYVIEW PETROLEUMS LTD. | Operating | Oil Well Effluent |  | Fibreglass | 1.878 | 1.878 | 80 | 2.8 |  | STAR | 1000 |  |  |  | 6895 |  |  |  |  | 70 | SHAPEFILE | N
PL-00032946 | 133400714W2OE | Y | 7 | SK PS 00202464 | 2024-04-03 | 13-33_13-34_OE-T-1 | 13-33-007-14W2 | 13-34-007-14W2 | Well | Multi Well Battery | Flowline | 13-34-007-14W2 Battery OE | VALLEYVIEW PETROLEUMS LTD. | Operating | Oil Well Effluent |  | Polyethylene | 1.951 | 1.951 | 60.3 | 10 |  | 3408 | 160 |  |  |  | 1103 |  |  |  |  | 70 | SHAPEFILE | N
PL-00032946 | 133400714W2OE | Y | 5 | SK PS 00202462 | 2024-04-03 | 05-34_13-34_OE-G-1 | 05-34-007-14W2 | 13-34-007-14W2 | Pipeline Segment Connection Above Ground | Multi Well Battery | Flowline | 13-34-007-14W2 Battery OE | VALLEYVIEW PETROLEUMS LTD. | Operating | Oil Well Effluent |  | Fibreglass | 0.789 | 0.789 | 103.6 | 2.4 |  | STAR | 1000 |  |  |  | 6895 |  |  |  |  | 70 | SHAPEFILE | N
PL-00032950 | 011000815W2OE | Y | 11 | SK PS 00202493 | 2024-04-03 | 11-11_01-10_OE-T-1 | 01-10-008-15W2 | 11-11-008-15W2 | Well | Multi Well Battery | Flowline | 01-10-008-15W2 Battery OE | VALLEYVIEW PETROLEUMS LTD. | Operating | Oil Well Effluent |  | Fibreglass | 1.335 | 1.335 |  |  |  | STAR | 1000 |  |  |  | 6895 |  |  |  |  | 70 | SHAPEFILE | N
PL-00032951 | 011000815W2SW | Y | 2 | SK PS 00202500 | 2024-04-03 | 01-10_11-10_SW-1 | 01-10-008-15W2 | 11-10-008-15W2 | Injection/Disposal Facility | Well | Flowline | 01-10-008-15W2 Battery SW | VALLEYVIEW PETROLEUMS LTD. | Operating | Salt water |  | Fibreglass | 1.254 | 1.254 |  |  |  | STAR | 2500 |  |  |  | 17237 |  |  |  |  | 70 | SHAPEFILE | N
PL-00032948 | 153000612W2OE | Y | 5 | SK PS 00202473 | 2024-04-03 | 16-30_15-30_OE-T-1 | 16-30-007-12W2 | 15-30-007-12W2 | Pipeline Segment Connection Above Ground | Multi Well Battery | Flowline | 15-30-006-12W2 Battery OE | VALLEYVIEW PETROLEUMS LTD. | Operating | Oil Well Effluent |  | Fibreglass | 0.58 | 0.58 | 53.6 | 2 |  | STAR | 1000 |  |  |  | 6895 |  |  |  |  | 70 | SHAPEFILE | N
PL-00032948 | 153000612W2OE | Y | 8 | SK PS 00202476 | 2024-04-03 | 16-30_15-30_OE-T-1 | 16-30-007-12W2 | 15-30-007-12W2 | Pipeline Segment Connection Above Ground | Multi Well Battery | Flowline | 15-30-006-12W2 Battery OE | VALLEYVIEW PETROLEUMS LTD. | Operating | Oil Well Effluent |  | Fibreglass | 0.579 | 0.579 | 53.6 | 2 |  | STAR | 1000 |  |  |  | 6895 |  |  |  |  | 70 | SHAPEFILE | N
PL-00032948 | 153000612W2OE | Y | 2 | SK PS 00202470 | 2024-04-03 | 15-20_02-29_OE-T-1 | 15-20-007-12W2 | 02-29-007-12W2 | Well | Pipeline Segment Connection Below Ground | Flowline | 15-30-006-12W2 Battery OE | VALLEYVIEW PETROLEUMS LTD. | Operating | Oil Well Effluent |  | Fibreglass | 0.34 | 0.34 | 53.6 | 2 |  | STAR | 1000 |  |  |  | 6895 |  |  |  |  | 70 | SHAPEFILE | N
PL-00032946 | 133400714W2OE | Y | 10 | SK PS 00202467 | 2024-04-03 | 08-33_05-34_OE-T-1 | 08-33-007-14W2 | 05-34-007-14W2 | Well | Pipeline Segment Connection Above Ground | Flowline | 13-34-007-14W2 Battery OE | VALLEYVIEW PETROLEUMS LTD. | Operating | Oil Well Effluent |  | Fibreglass | 0.314 | 0.314 | 80 | 2.8 |  | STAR | 1000 |  |  |  | 6895 |  |  |  |  | 70 | SHAPEFILE | N
PL-00032946 | 133400714W2OE | Y | 6 | SK PS 00202463 | 2024-04-03 | 11-34_13-34_OE-T-1 | 11-34-007-14W2 | 13-34-007-14W2 | Well | Multi Well Battery | Flowline | 13-34-007-14W2 Battery OE | VALLEYVIEW PETROLEUMS LTD. | Operating | Oil Well Effluent |  | Fibreglass | 0.56 | 0.56 | 80 | 2.8 |  | STAR | 1000 |  |  |  | 6895 |  |  |  |  | 70 | SHAPEFILE | N
PL-00032947 | 133400714W2SW | Y | 1 | SK PS 00202468 | 2024-04-03 | 13-34_13-34_SW-1 | 13-34-007-14W2 | 13-34-007-14W2 | Injection/Disposal Facility | Well | Flowline | 13-34-007-14W2 Battery SW | VALLEYVIEW PETROLEUMS LTD. | Operating | Salt water |  | Fibreglass | 0.026 | 0.026 | 89.2 | 7.4 |  | STAR | 2500 |  |  |  | 17237 |  |  |  |  | 70 | SHAPEFILE | N
PL-00032948 | 153000612W2OE | Y | 4 | SK PS 00202472 | 2024-04-03 | 09-30_16-30_OE-T-1 | 09-30-007-12W2 | 16-30-007-12W2 | Well | Pipeline Segment Connection Above Ground | Flowline | 15-30-006-12W2 Battery OE | VALLEYVIEW PETROLEUMS LTD. | Operating | Oil Well Effluent |  | Fibreglass | 0.251 | 0.251 | 53.6 | 2 |  | STAR | 1000 |  |  |  | 6895 |  |  |  |  | 70 | SHAPEFILE | N
PL-00032950 | 011000815W2OE | Y | 5 | SK PS 00202487 | 2024-04-03 | 01-15_02-15_OE-T-1 | 01-15-008-15W2 | 02-15-008-15W2 | Well | Pipeline Segment Connection Above Ground | Flowline | 01-10-008-15W2 Battery OE | VALLEYVIEW PETROLEUMS LTD. | Operating | Oil Well Effluent |  | Fibreglass | 0.313 | 0.313 |  |  |  | STAR | 1000 |  |  |  | 6895 |  |  |  |  | 70 | SHAPEFILE | N
PL-00032948 | 153000612W2OE | Y | 11 | SK PS 00202479 | 2024-04-03 | 3C15-30_15-30_OE-T-1 | 15-30-007-12W2 | 15-30-007-12W2 | Well | Multi Well Battery | Flowline | 15-30-006-12W2 Battery OE | VALLEYVIEW PETROLEUMS LTD. | Operating | Oil Well Effluent |  | Fibreglass | 0.092 | 0.092 | 53.6 | 2 |  | STAR | 1000 |  |  |  | 6895 |  |  |  |  | 70 | SHAPEFILE | N
PL-00032951 | 011000815W2SW | Y | 1 | SK PS 00202499 | 2024-04-03 | 01-10_08-10_SW-1 | 01-10-008-15W2 | 08-10-008-15W2 | Injection/Disposal Facility | Well | Flowline | 01-10-008-15W2 Battery SW | VALLEYVIEW PETROLEUMS LTD. | Operating | Salt water |  | Fibreglass | 0.41 | 0.41 |  |  |  | STAR | 2500 |  |  |  | 17237 |  |  |  |  | 70 | SHAPEFILE | N
PL-00032946 | 133400714W2OE | Y | 2 | SK PS 00202459 | 2024-04-03 | 07-34_05-34_OE-T-1 | 07-34-007-14W2 | 05-34-007-14W2 | Well | Pipeline Segment Connection Above Ground | Flowline | 13-34-007-14W2 Battery OE | VALLEYVIEW PETROLEUMS LTD. | Operating | Oil Well Effluent |  | Polyethylene | 0.749 | 0.749 | 60.3 | 10 |  | 3408 | 160 |  |  |  | 1103 |  |  |  |  | 70 | SHAPEFILE | N
PL-00032950 | 011000815W2OE | Y | 15 | SK PS 00202497 | 2024-04-03 | 1A02-10_01-10_OE-T-1 | 02-10-008-15W2 | 01-10-008-15W2 | Well | Multi Well Battery | Flowline | 01-10-008-15W2 Battery OE | VALLEYVIEW PETROLEUMS LTD. | Operating | Oil Well Effluent |  | Fibreglass | 0.33 | 0.33 |  |  |  | STAR | 1000 |  |  |  | 6895 |  |  |  |  | 70 | SHAPEFILE | N
PL-00032948 | 153000612W2OE | Y | 1 | SK PS 00202469 | 2024-04-03 | 05-28_16-30_OE-T-1 | 16-30-007-12W2 | 05-28-007-12W2 | Well | Pipeline Segment Connection Above Ground | Flowline | 15-30-006-12W2 Battery OE | VALLEYVIEW PETROLEUMS LTD. | Operating | Oil Well Effluent |  | Fibreglass | 3.125 | 3.125 | 53.6 | 2 |  | STAR | 1000 |  |  |  | 6895 |  |  |  |  | 70 | SHAPEFILE | N
PL-00032946 | 133400714W2OE | Y | 8 | SK PS 00202465 | 2024-04-03 | 15-33_13-34_OE-T-1 | 15-33-007-14W2 | 13-34-007-14W2 | Well | Multi Well Battery | Flowline | 13-34-007-14W2 Battery OE | VALLEYVIEW PETROLEUMS LTD. | Operating | Oil Well Effluent |  | Polyethylene | 0.778 | 0.778 | 60.3 | 10 |  | 3408 | 160 |  |  |  | 1103 |  |  |  |  | 70 | SHAPEFILE | N
PL-00032946 | 133400714W2OE | Y | 9 | SK PS 00202466 | 2024-04-03 | 05-33_13-28_OE-T-1 | 05-33-007-14W2 | 13-28-007-14W2 | Well | Pipeline Segment Connection Above Ground | Flowline | 13-34-007-14W2 Battery OE | VALLEYVIEW PETROLEUMS LTD. | Operating | Oil Well Effluent |  | Fibreglass | 1.06 | 1.06 | 80 | 2.8 |  | STAR | 1000 |  |  |  | 6895 |  |  |  |  | 70 | SHAPEFILE | N
PL-00032942 | 617233 | Y | 4 | SK PS 00202436 | 2024-04-02 | 617233-015 | 02-21-044-26W3 | 02-21-044-26W3 | Blind End | Blind End | Flowline | MARSDEN | CENOVUS ENERGY INC. | Abandoned | Oil Well Effluent |  | Fibreglass | 0.372 | 0.372 | 101 | [7 empty] | 0 | [5 empty] | SHAPEFILE | N
PL-00032942 | 617233 | Y | 14 | SK PS 00202446 | 2024-04-02 | 617233-108 | 06-19-044-26W3 | 11-19-044-26W3 | Blind End | Blind End | Flowline | MARSDEN | CENOVUS ENERGY INC. | Discontinued | Oil Well Effluent |  | Steel | 0.254 | 0.254 | 89 | [7 empty] | 0 | [5 empty] | SHAPEFILE | N
PL-00032943 | 617264 | Y | 2 | SK PS 00202453 | 2024-04-02 | 617264-026 | 11-19-044-26W3 | 12-19-044-26W3 | Blind End | Blind End | Flowline | MARSDEN | CENOVUS ENERGY INC. | Discontinued | Salt water |  | Steel | 0.317 | 0.317 | 89 | [7 empty] | 0 | [5 empty] | SHAPEFILE | N
PL-00032942 | 617233 | Y | 17 | SK PS 00202449 | 2024-04-02 | 617233-164 | 04-19-044-26W3 | 04-19-044-26W3 | Blind End | Blind End | Flowline | MARSDEN | CENOVUS ENERGY INC. | Discontinued | Oil Well Effluent |  | Steel | 0.516 | 0.516 | 89 | [7 empty] | 0 | [5 empty] | SHAPEFILE | N
PL-00032938 | 617127 | Y | 1 | SK PS 00202426 | 2024-04-02 | 617127-089 | 07-10-052-23W3 | 01-10-052-23W3 | Blind End | Blind End | Flowline | CELTIC | CENOVUS ENERGY INC. | Discontinued | Fuel Gas |  | Steel | 0.479 | 0.479 | 89 | [7 empty] | 0 | [5 empty] | SHAPEFILE | N
PL-00032944 | 617274 | Y | 1 | SK PS 00202456 | 2024-04-02 | 617274-001 | 12-21-044-26W3 | 04-21-044-26W3 | Blind End | Blind End | Flowline | MARSDEN | CENOVUS ENERGY INC. | Abandoned | Oil Well Effluent |  | Fibreglass | 0.836 | 0.836 | 101.4 | [7 empty] | 0 | [5 empty] | SHAPEFILE | N
PL-00032942 | 617233 | Y | 2 | SK PS 00202434 | 2024-04-02 | 617233-008 | 02-21-044-26W3 | 02-21-044-26W3 | Blind End | Blind End | Flowline | MARSDEN | CENOVUS ENERGY INC. | Abandoned | Oil Well Effluent |  | Fibreglass | 0.156 | 0.156 | 89 | [7 empty] | 0 | [5 empty] | SHAPEFILE | N
PL-00032942 | 617233 | Y | 10 | SK PS 00202442 | 2024-04-02 | 617233-099 | 14-18-044-26W3 | 04-19-044-26W3 | Blind End | Blind End | Flowline | MARSDEN | CENOVUS ENERGY INC. | Discontinued | Oil Well Effluent |  | Steel | 0.801 | 0.801 | 89 | [7 empty] | 0 | [5 empty] | SHAPEFILE | N
PL-00032938 | 617127 | Y | 2 | SK PS 00202427 | 2024-04-02 | 617127-137 | 10-08-052-23W3 | 07-10-052-23W3 | Pipeline Segment Connection Above Ground | Multi Well Battery | Flowline | CELTIC | CENOVUS ENERGY INC. | Operating | Fuel Gas |  | Steel | 3.37 | 3.37 | 114.3 | [7 empty] | 552 | [5 empty] | SHAPEFILE | N
PL-00032942 | 617233 | Y | 12 | SK PS 00202444 | 2024-04-02 | 617233-105 | 14-17-044-26W3 | 04-20-044-26W3 | Blind End | Blind End | Flowline | MARSDEN | CENOVUS ENERGY INC. | Discontinued | Oil Well Effluent |  | Steel | 0.255 | 0.255 | 89 | [7 empty] | 0 | [5 empty] | SHAPEFILE | N
PL-00032942 | 617233 | Y | 15 | SK PS 00202447 | 2024-04-02 | 617233-110 | 04-19-044-26W3 | 11-19-044-26W3 | Blind End | Blind End | Flowline | MARSDEN | CENOVUS ENERGY INC. | Discontinued | Oil Well Effluent |  | Steel | 0.69 | 0.69 | 168.3 | [7 empty] | 0 | [5 empty] | SHAPEFILE | N
PL-00032942 | 617233 | Y | 1 | SK PS 00202433 | 2024-04-02 | 617233-002 | 04-21-044-26W3 | 04-21-044-26W3 | Blind End | Blind End | Flowline | MARSDEN | CENOVUS ENERGY INC. | Abandoned | Oil Well Effluent |  | Fibreglass | 0.412 | 0.412 | 101 | [7 empty] | 0 | [5 empty] | SHAPEFILE | N
PL-00032940 | 617201 | Y | 3 | SK PS 00202431 | 2024-04-02 | 617201-006 | 03-24-048-21W3 | 03-24-048-21W3 | Blind End | Blind End | Flowline | EDAM | CENOVUS ENERGY INC. | Discontinued | Salt water |  | Fibreglass | 0.115 | 0.115 | 75 | [7 empty] | 0 | [5 empty] | SHAPEFILE | N
PL-00032945 |  | N | 1 | SK PS 00202457 | 2024-04-02 |  | 14-09-002-11W2 | 03-16-001-11W2 | Multi Well Battery | Pipeline Segment Connection Above Ground | Pipeline |  | TUNDRA OIL & GAS LIMITED | Operating | Sour Natural Gas |  | Composite | 9.616 | 9.616 | 124 | 12.5 | 1 | FPLP | 301 |  | 3463.9 | 3463.9 | 3463.9 | 38.1 | 1.5 | High Density Polyethylene (HDPE) | Extruded Poly | 11 | SHAPEFILE | N
PL-00032942 | 617233 | Y | 18 | SK PS 00202450 | 2024-04-02 | 617233-167 | 07-20-044-26W3 | 15-17-044-26W3 | Blind End | Blind End | Flowline | MARSDEN | CENOVUS ENERGY INC. | Discontinued | Oil Well Effluent |  | Steel | 1.277 | 1.277 | 89 | [7 empty] | 0 | [5 empty] | SHAPEFILE | N
PL-00032942 | 617233 | Y | 5 | SK PS 00202437 | 2024-04-02 | 617233-060 | 02-19-044-26W3 | 04-19-044-26W3 | Blind End | Blind End | Flowline | MARSDEN | CENOVUS ENERGY INC. | Discontinued | Oil Well Effluent |  | Steel | 0.746 | 0.746 | 89 | [7 empty] | 0 | [5 empty] | SHAPEFILE | N
PL-00032943 | 617264 | Y | 4 | SK PS 00202455 | 2024-04-02 | 617264-048 | 11-19-044-26W3 | 04-19-044-26W3 | Blind End | Blind End | Flowline | MARSDEN | CENOVUS ENERGY INC. | Discontinued | Salt water |  | Steel | 0.67 | 0.67 | 114 | [7 empty] | 0 | [5 empty] | SHAPEFILE | N
PL-00032942 | 617233 | Y | 3 | SK PS 00202435 | 2024-04-02 | 617233-014 | 07-21-044-26W3 | 02-21-044-26W3 | Blind End | Blind End | Flowline | MARSDEN | CENOVUS ENERGY INC. | Abandoned | Oil Well Effluent |  | Fibreglass | 0.308 | 0.308 | 101 | [7 empty] | 0 | [5 empty] | SHAPEFILE | N
PL-00032940 | 617201 | Y | 1 | SK PS 00202429 | 2024-04-02 | 617201-002 | 09-24-048-21W3 | 02-24-048-21W3 | Blind End | Blind End | Flowline | EDAM | CENOVUS ENERGY INC. | Discontinued | Salt water |  | Fibreglass | 0.933 | 0.933 | 111 | [7 empty] | 0 | [5 empty] | SHAPEFILE | N
PL-00032942 | 617233 | Y | 7 | SK PS 00202439 | 2024-04-02 | 617233-082 | 03-29-044-26W3 | 04-29-044-26W3 | Blind End | Blind End | Flowline | MARSDEN | CENOVUS ENERGY INC. | Discontinued | Oil Well Effluent |  | Steel | 0.412 | 0.412 | 114 | [7 empty] | 0 | [5 empty] | SHAPEFILE | N
PL-00032942 | 617233 | Y | 13 | SK PS 00202445 | 2024-04-02 | 617233-107 | 04-19-044-26W3 | 04-19-044-26W3 | Blind End | Blind End | Flowline | MARSDEN | CENOVUS ENERGY INC. | Discontinued | Oil Well Effluent |  | Steel | 0.277 | 0.277 | 89 | [7 empty] | 0 | [5 empty] | SHAPEFILE | N
PL-00032942 | 617233 | Y | 11 | SK PS 00202443 | 2024-04-02 | 617233-100 | 03-20-044-26W3 | 04-20-044-26W3 | Blind End | Blind End | Flowline | MARSDEN | CENOVUS ENERGY INC. | Discontinued | Oil Well Effluent |  | Steel | 0.279 | 0.279 | 89 | [7 empty] | 0 | [5 empty] | SHAPEFILE | N
PL-00032936 | 617045 | Y | 1 | SK PS 00202423 | 2024-04-02 | 617045-007 | 16-35-050-25W3 | 12-35-050-25W3 | Blind End | Blind End | Flowline | TANGLEFLAGS SOUTH | CENOVUS ENERGY INC. | Discontinued | Fuel Gas |  | Polyethylene | 1.337 | 1.337 | 33.4 | [7 empty] | 0 | [5 empty] | SHAPEFILE | N
PL-00032942 | 617233 | Y | 16 | SK PS 00202448 | 2024-04-02 | 617233-116 | 14-18-044-26W3 | 04-19-044-26W3 | Blind End | Blind End | Flowline | MARSDEN | CENOVUS ENERGY INC. | Discontinued | Oil Well Effluent |  | Steel | 0.832 | 0.832 | 89 | [7 empty] | 0 | [5 empty] | SHAPEFILE | N
PL-00032942 | 617233 | Y | 19 | SK PS 00202451 | 2024-04-02 | 617233-193 | 14-09-044-26W3 | 06-16-044-26W3 | Blind End | Blind End | Flowline | MARSDEN | CENOVUS ENERGY INC. | Abandoned | Oil Well Effluent |  | Composite | 0.833 | 0.833 | 116.2 | [7 empty] | 0 | [5 empty] | SHAPEFILE | N
PL-00032937 | 617067 | Y | 2 | SK PS 00202425 | 2024-04-02 | 617067-010 | 11-32-048-20W3 | 10-32-048-20W3 | Blind End | Blind End | Flowline | EDAM | CENOVUS ENERGY INC. | Discontinued | Fuel Gas |  | Polyethylene | 0.364 | 0.364 | 60.3 | [7 empty] | 0 | [5 empty] | SHAPEFILE | N
PL-00032939 | 617138 | Y | 1 | SK PS 00202428 | 2024-04-02 | 617138-036 | 01-16-052-23W3 | 01-16-052-23W3 | Blind End | Blind End | Flowline | CELTIC | CENOVUS ENERGY INC. | Discontinued | Fuel Gas |  | Steel | 0.249 | 0.249 | 60 | [7 empty] | 0 | [5 empty] | SHAPEFILE | N
PL-00032943 | 617264 | Y | 3 | SK PS 00202454 | 2024-04-02 | 617264-035 | 04-19-044-26W3 | 03-19-044-26W3 | Blind End | Blind End | Flowline | MARSDEN | CENOVUS ENERGY INC. | Discontinued | Salt water |  | Steel | 0.423 | 0.423 | 89 | [7 empty] | 0 | [5 empty] | SHAPEFILE | N
PL-00032937 | 617067 | Y | 1 | SK PS 00202424 | 2024-04-02 | 617067-009 | 12-32-048-20W3 | 11-32-048-20W3 | Blind End | Blind End | Flowline | EDAM | CENOVUS ENERGY INC. | Discontinued | Fuel Gas |  | Polyethylene | 0.373 | 0.373 | 60.3 | [7 empty] | 0 | [5 empty] | SHAPEFILE | N
PL-00032941 | 617214 | Y | 1 | SK PS 00202432 | 2024-04-02 | 617214-014 | 09-11-050-24W3 | 08-11-050-24W3 | Blind End | Blind End | Flowline | BIG GULLY | CENOVUS ENERGY INC. | Discontinued | Salt water |  | Composite | 0.353 | 0.353 | 116.2 | [7 empty] | 0 | [5 empty] | SHAPEFILE | N
PL-00032942 | 617233 | Y | 6 | SK PS 00202438 | 2024-04-02 | 617233-065 | 11-19-044-26W3 | 11-19-044-26W3 | Blind End | Blind End | Flowline | MARSDEN | CENOVUS ENERGY INC. | Discontinued | Oil Well Effluent |  | Steel | 0.233 | 0.233 | 89 | [7 empty] | 0 | [5 empty] | SHAPEFILE | N
PL-00032943 | 617264 | Y | 1 | SK PS 00202452 | 2024-04-02 | 617264-025 | 04-19-044-26W3 | 09-18-044-26W3 | Blind End | Blind End | Flowline | MARSDEN | CENOVUS ENERGY INC. | Discontinued | Salt water |  | Steel | 1.665 | 1.665 | 89 | [7 empty] | 0 | [5 empty] | SHAPEFILE | N
PL-00032942 | 617233 | Y | 9 | SK PS 00202441 | 2024-04-02 | 617233-093 | 03-30-044-26W3 | 02-30-044-26W3 | Blind End | Blind End | Flowline | MARSDEN | CENOVUS ENERGY INC. | Discontinued | Oil Well Effluent |  | Steel | 0.409 | 0.409 | 89 | [7 empty] | 0 | [5 empty] | SHAPEFILE | N
PL-00032942 | 617233 | Y | 8 | SK PS 00202440 | 2024-04-02 | 617233-084 | 08-24-044-27W3 | 11-19-044-26W3 | Blind End | Blind End | Flowline | MARSDEN | CENOVUS ENERGY INC. | Discontinued | Oil Well Effluent |  | Steel | 1.156 | 1.156 | 168.3 | [5 empty] | 0 |  | 0 | [5 empty] | SHAPEFILE | N
PL-00032940 | 617201 | Y | 2 | SK PS 00202430 | 2024-04-02 | 617201-005 | 08-24-048-21W3 | 08-24-048-21W3 | Blind End | Blind End | Flowline | EDAM | CENOVUS ENERGY INC. | Discontinued | Salt water |  | Fibreglass | 0.207 | 0.207 | 75 | [7 empty] | 0 | [5 empty] | SHAPEFILE | N
PL-00008500 |  | N | 7 | SK PS 00202422 | 2024-04-01 |  | 01-23-005-08W2 | 01-23-005-08W2 | Pipeline Segment Connection Below Ground | Well | Flowline | 13-15-005-08W2M MWB SW Flowline | WHITECAP RESOURCES INC. | Operating | Salt water |  | Fibreglass | 0.098 | 0.098 | 89.4 | 6.6 | 1 | STAR | 2250 |  | 13760 | 13760 | 13760 | 0 | 1.5 | Uncoated | Uncoated | 0 | SHAPEFILE | N
PL-00000960 |  | N | 14 | SK PS 00202421 | 2024-04-01 |  | 01-23-005-08W2 | 01-23-005-08W2 | Well | Pipeline Segment Connection Below Ground | Flowline | 13-15-005-08W2 MWB OE FLOWLINE | WHITECAP RESOURCES INC. | Operating | Oil Well Effluent |  | Fibreglass | 0.098 | 0.098 | 105.2 | 3.6 | 1 | STAR | 1000 |  | 4968 | 4960 | 4960 | 49.6 | 1.5 | Uncoated | Uncoated | 10 | SHAPEFILE | N
PL-00032930 | Shaunavon 01-15-006-19W3 OE | Y | 16 | SK PS 00202289 | 2024-03-28 | 01-06-007-19W3 TO 01-01-007-20W3 | 01-06-007-19W3 | 01-01-007-20W3 | Well | Oil Satellite | Flowline |  | BULL PINE ENERGY INC. | Operating | Oil Well Effluent |  | Composite | 1.65 | 1.65 | 124 | 12.5 | 1 | FPLP | 301 |  |  |  | 3960 |  | 1.5 | Uncoated | Uncoated | 9.9 | SHAPEFILE | N
PL-00032930 | Shaunavon 01-15-006-19W3 OE | Y | 74 | SK PS 00202347 | 2024-03-28 | 16-30-005-19W3 TO 04-31-005-19W3 | 16-30-005-19W3 | 04-31-005-19W3 | Well | Oil Satellite | Flowline |  | BULL PINE ENERGY INC. | Operating | Oil Well Effluent |  | Composite | 1.463 | 1.463 | 124 | 12.5 | 1 | FPLP | 301 |  |  |  | 3960 |  | 1.5 | Uncoated | Uncoated | 9.9 | SHAPEFILE | N
PL-00032935 | Shaunavon South SG | Y | 2 | SK PS 00202416 | 2024-03-28 | 09-12-005-20W3 TO 13-07-005-19W3 | 09-12-005-20W3 | 13-07-005-19W3 | Pipeline Segment Connection Above Ground | Pipeline Segment Connection Above Ground | Flowline |  | BULL PINE ENERGY INC. | Operating | Sour Natural Gas |  | Composite | 0.482 | 0.482 | 124 | 4.9 | 1 | FPLP | 301 |  |  |  | 3464 |  | 1.5 | Uncoated | Uncoated | 9.9 | SHAPEFILE | N
PL-00032933 | Shaunavon South OE | Y | 8 | SK PS 00202394 | 2024-03-28 | 13-33-004-19W3 TO 15-32-004-19W3 | 13-33-004-19W3 | 15-32-004-19W3 | Pipeline Segment Connection Above Ground | Pipeline Segment Connection Above Ground | Flowline |  | BULL PINE ENERGY INC. | Operating | Oil Well Effluent |  | Composite | 0.939 | 0.939 | 124 | 4.9 | 1 | FPLP | 301 |  |  |  | 3960 |  | 1.5 | Uncoated | Uncoated | 9.9 | SHAPEFILE | N
PL-00032930 | Shaunavon 01-15-006-19W3 OE | Y | 84 | SK PS 00202357 | 2024-03-28 | 04-04-007-19W3 TO 01-05-007-19W3 | 04-04-007-19W3 | 01-05-007-19W3 | Well | Oil Satellite | Flowline |  | BULL PINE ENERGY INC. | Operating | Oil Well Effluent |  | Composite | 0.761 | 0.761 | 124 | 12.5 | 1 | FPLP | 301 |  |  |  | 3960 |  | 1.5 | Uncoated | Uncoated | 9.9 | SHAPEFILE | N
PL-00032930 | Shaunavon 01-15-006-19W3 OE | Y | 30 | SK PS 00202303 | 2024-03-28 | 13-09-006-19W3 TO 13-10-006-19W3 | 13-09-006-19W3 | 13-10-006-19W3 | Well | Oil Satellite | Flowline |  | BULL PINE ENERGY INC. | Operating | Oil Well Effluent |  | Composite | 1.575 | 1.575 | 120 | 9.5 | 1 | FSLP | 750 |  |  |  | 3960 |  | 1.5 | Uncoated | Uncoated | 9.9 | SHAPEFILE | N
PL-00032931 | Shaunavon 01-15-006-19W3 SW | Y | 7 | SK PS 00202375 | 2024-03-28 | 01-15-006-19W3 TO 13-10-006-19W3 | 13-10-006-19W3 | 01-15-006-19W3 | Multi Well Battery | Pipeline Segment Connection Above Ground | Flowline |  | BULL PINE ENERGY INC. | Operating | Salt water |  | Composite | 1.591 | 1.591 | 121.8 | 15.6 | 1 | FSLP | 2250 |  |  |  | 14890 |  | 1.5 | Uncoated | Uncoated | 0 | SHAPEFILE | N
PL-00032930 | Shaunavon 01-15-006-19W3 OE | Y | 86 | SK PS 00202359 | 2024-03-28 | 02-04-007-19W3 TO 01-05-007-19W3 | 02-04-007-19W3 | 01-05-007-19W3 | Well | Oil Satellite | Flowline |  | BULL PINE ENERGY INC. | Operating | Oil Well Effluent |  | Composite | 1.419 | 1.419 | 124 | 12.5 | 1 | FPLP | 301 |  |  |  | 3960 |  | 1.5 | Uncoated | Uncoated | 9.9 | SHAPEFILE | N
PL-00032934 | Shaunavon South SW | Y | 4 | SK PS 00202412 | 2024-03-28 | 15-27-006-19W3 TO 3A2-34-006-19W3 | 15-27-006-19W3 | 02-34-006-19W3 | Pipeline Segment Connection Above Ground | Well | Flowline |  | BULL PINE ENERGY INC. | Discontinued | Salt water | Produced Water | Composite | 0.96 | 0.96 | 121.8 | 15.6 | 1 | FSLP | 2250 |  |  |  | 14890 |  | 1.5 | Uncoated | Uncoated | 0 | SHAPEFILE | N
PL-00032933 | Shaunavon South OE | Y | 11 | SK PS 00202397 | 2024-03-28 | 7B16-07-005-19W3 TO 13-07-005-19W3 | 16-07-005-19W3 | 13-07-005-19W3 | Well | Pipeline Segment Connection Above Ground | Flowline |  | BULL PINE ENERGY INC. | Operating | Oil Well Effluent |  | Composite | 1.363 | 1.363 | 124 | 4.9 | 1 | FPLP | 301 |  |  |  | 3960 |  | 1.5 | Uncoated | Uncoated | 9.9 | SHAPEFILE | N
PL-00032930 | Shaunavon 01-15-006-19W3 OE | Y | 18 | SK PS 00202291 | 2024-03-28 | 03-05-007-19W3 TO 01-01-007-20W3 | 03-05-007-19W3 | 01-01-007-20W3 | Well | Oil Satellite | Flowline |  | BULL PINE ENERGY INC. | Operating | Oil Well Effluent |  | Composite | 2.435 | 2.435 | 124 | 12.5 | 1 | FPLP | 301 |  |  |  | 3960 |  | 1.5 | Uncoated | Uncoated | 9.9 | SHAPEFILE | N
PL-00032930 | Shaunavon 01-15-006-19W3 OE | Y | 19 | SK PS 00202292 | 2024-03-28 | 15-09-007-19W3 TO 13-10-007-19W3 | 15-09-007-19W3 | 13-10-007-19W3 | Well | Oil Satellite | Flowline |  | BULL PINE ENERGY INC. | Operating | Oil Well Effluent |  | Composite | 1 | 1 | 120 | 9.5 | 1 | FSLP | 750 |  |  |  | 3960 |  | 1.5 | Uncoated | Uncoated | 9.9 | SHAPEFILE | N
PL-00032930 | Shaunavon 01-15-006-19W3 OE | Y | 88 | SK PS 00202361 | 2024-03-28 | 08-32-006-19W3 TO 01-05-007-19W3 | 08-32-006-19W3 | 01-05-007-19W3 | Well | Oil Satellite | Flowline |  | BULL PINE ENERGY INC. | Operating | Oil Well Effluent |  | Composite | 2.666 | 2.666 | 124 | 12.5 | 1 | FPLP | 301 |  |  |  | 3960 |  | 1.5 | Uncoated | Uncoated | 9.9 | SHAPEFILE | N
PL-00032930 | Shaunavon 01-15-006-19W3 OE | Y | 45 | SK PS 00202318 | 2024-03-28 | 03-28-006-19W3 TO 16-21-006-19W3 | 03-28-006-19W3 | 16-21-006-19W3 | Well | Oil Satellite | Flowline |  | BULL PINE ENERGY INC. | Operating | Oil Well Effluent |  | Composite | 1.207 | 1.207 | 124 | 12.5 | 1 | FPLP | 301 |  |  |  | 3960 |  | 1.5 | Uncoated | Uncoated | 9.9 | SHAPEFILE | N
PL-00032930 | Shaunavon 01-15-006-19W3 OE | Y | 78 | SK PS 00202351 | 2024-03-28 | 02-36-005-20W3 TO 04-36-005-20W3 | 02-36-005-20W3 | 04-36-005-20W3 | Well | Oil Satellite | Flowline |  | BULL PINE ENERGY INC. | Operating | Oil Well Effluent |  | Composite | 1.081 | 1.081 | 124 | 12.5 | 1 | FPLP | 301 |  |  |  | 3960 |  | 1.5 | Uncoated | Uncoated | 9.9 | SHAPEFILE | N
PL-00032933 | Shaunavon South OE | Y | 5 | SK PS 00202391 | 2024-03-28 | 14-32-004-19W3 TO 15-32-004-19W3 | 14-32-004-19W3 | 15-32-004-19W3 | Pipeline Segment Connection Above Ground | Pipeline Segment Connection Above Ground | Flowline |  | BULL PINE ENERGY INC. | Operating | Oil Well Effluent |  | Composite | 0.445 | 0.445 | 124 | 4.9 | 1 | FPLP | 301 |  |  |  | 3960 |  | 1.5 | Uncoated | Uncoated | 9.9 | SHAPEFILE | N
PL-00032930 | Shaunavon 01-15-006-19W3 OE | Y | 23 | SK PS 00202296 | 2024-03-28 | 15-10-006-19W3 TO 16-10-006-19W3 | 15-10-006-19W3 | 16-10-006-19W3 | Well | Oil Satellite | Flowline |  | BULL PINE ENERGY INC. | Operating | Oil Well Effluent |  | Composite | 0.356 | 0.356 | 120 | 9.5 | 1 | FSLP | 750 |  |  |  | 3960 |  | 1.5 | Uncoated | Uncoated | 9.9 | SHAPEFILE | N
PL-00032930 | Shaunavon 01-15-006-19W3 OE | Y | 6 | SK PS 00202279 | 2024-03-28 | 16-27-006-19W3 TO 14-27-006-19W3 | 16-27-006-19W3 | 14-27-006-19W3 | Well | Oil Satellite | Flowline |  | BULL PINE ENERGY INC. | Operating | Oil Well Effluent |  | Composite | 1.235 | 1.235 | 120 | 9.5 | 1 | FSLP | 750 |  |  |  | 3960 |  | 1.5 | Uncoated | Uncoated | 9.9 | SHAPEFILE | N
PL-00032930 | Shaunavon 01-15-006-19W3 OE | Y | 14 | SK PS 00202287 | 2024-03-28 | 03-06-007-19W3 TO 01-01-007-20W3 | 03-06-007-19W3 | 01-01-007-20W3 | Well | Oil Satellite | Flowline |  | BULL PINE ENERGY INC. | Operating | Oil Well Effluent |  | Composite | 0.887 | 0.887 | 124 | 12.5 | 1 | FPLP | 301 |  |  |  | 3960 |  | 1.5 | Uncoated | Uncoated | 9.9 | SHAPEFILE | N
PL-00032933 | Shaunavon South OE | Y | 3 | SK PS 00202389 | 2024-03-28 | 13-32-004-19W3 TO 15-32-004-19W3 | 13-32-004-19W3 | 15-32-004-19W3 | Pipeline Segment Connection Above Ground | Pipeline Segment Connection Above Ground | Flowline |  | BULL PINE ENERGY INC. | Operating | Oil Well Effluent |  | Composite | 0.554 | 0.554 | 124 | 4.9 | 1 | FPLP | 301 |  |  |  | 3960 |  | 1.5 | Uncoated | Uncoated | 9.9 | SHAPEFILE | N
PL-00032930 | Shaunavon 01-15-006-19W3 OE | Y | 85 | SK PS 00202358 | 2024-03-28 | 03-04-007-19W3 TO 01-05-007-19W3 | 03-04-007-19W3 | 01-05-007-19W3 | Well | Oil Satellite | Flowline |  | BULL PINE ENERGY INC. | Operating | Oil Well Effluent |  | Composite | 0.989 | 0.989 | 124 | 12.5 | 1 | FPLP | 301 |  |  |  | 3960 |  | 1.5 | Uncoated | Uncoated | 9.9 | SHAPEFILE | N
PL-00032930 | Shaunavon 01-15-006-19W3 OE | Y | 87 | SK PS 00202360 | 2024-03-28 | 09-32-006-19W3 TO 01-05-007-19W3 | 09-32-006-19W3 | 01-05-007-19W3 | Well | Oil Satellite | Flowline |  | BULL PINE ENERGY INC. | Operating | Oil Well Effluent |  | Composite | 2.33 | 2.33 | 124 | 12.5 | 1 | FPLP | 301 |  |  |  | 3960 |  | 1.5 | Uncoated | Uncoated | 9.9 | SHAPEFILE | N
PL-00032930 | Shaunavon 01-15-006-19W3 OE | Y | 35 | SK PS 00202308 | 2024-03-28 | 15-09-006-19W3 TO 13-10-006-19W3 | 15-09-006-19W3 | 13-10-006-19W3 | Well | Oil Satellite | Flowline |  | BULL PINE ENERGY INC. | Operating | Oil Well Effluent |  | Composite | 0.89 | 0.89 | 120 | 9.5 | 1 | FSLP | 750 |  |  |  | 3960 |  | 1.5 | Uncoated | Uncoated | 9.9 | SHAPEFILE | N
PL-00032930 | Shaunavon 01-15-006-19W3 OE | Y | 15 | SK PS 00202288 | 2024-03-28 | 02-06-007-19W3 TO 01-01-007-20W3 | 02-06-007-19W3 | 01-01-007-20W3 | Well | Oil Satellite | Flowline |  | BULL PINE ENERGY INC. | Operating | Oil Well Effluent |  | Composite | 1.279 | 1.279 | 124 | 12.5 | 1 | FPLP | 301 |  |  |  | 3960 |  | 1.5 | Uncoated | Uncoated | 9.9 | SHAPEFILE | N
PL-00032930 | Shaunavon 01-15-006-19W3 OE | Y | 76 | SK PS 00202349 | 2024-03-28 | 01-36-005-20W3 TO 04-36-005-20W3 | 01-36-005-20W3 | 04-36-005-20W3 | Well | Oil Satellite | Flowline |  | BULL PINE ENERGY INC. | Operating | Oil Well Effluent |  | Composite | 1.441 | 1.441 | 124 | 12.5 | 1 | FPLP | 301 |  |  |  | 3960 |  | 1.5 | Uncoated | Uncoated | 9.9 | SHAPEFILE | N
PL-00032931 | Shaunavon 01-15-006-19W3 SW | Y | 9 | SK PS 00202377 | 2024-03-28 | 16-10-006-19W3 TO 05-14-006-19W3 | 16-10-006-19W3 | 05-14-006-19W3 | Pipeline Segment Connection Below Ground | Injection/Disposal Facility | Flowline |  | BULL PINE ENERGY INC. | Operating | Salt water |  | Composite | 1.378 | 1.378 | 121.8 | 15.6 | 1 | FSLP | 2250 |  |  |  | 14890 |  | 1.5 | Uncoated | Uncoated | 0 | SHAPEFILE | N
PL-00032933 | Shaunavon South OE | Y | 20 | SK PS 00202406 | 2024-03-28 | 03-03-006-19W3 TO 13-34-005-19W3 | 03-03-006-19W3 | 13-34-005-19W3 | Pipeline Segment Connection Above Ground | Pipeline Segment Connection Above Ground | Flowline |  | BULL PINE ENERGY INC. | Operating | Oil Well Effluent |  | Composite | 0.392 | 0.392 | 124 | 4.9 | 1 | FPLP | 301 |  |  |  | 3960 |  | 1.5 | Uncoated | Uncoated | 9.9 | SHAPEFILE | N
PL-00032930 | Shaunavon 01-15-006-19W3 OE | Y | 57 | SK PS 00202330 | 2024-03-28 | 13-14-006-20W3 TO 01-23-006-20W3 | 13-14-006-20W3 | 01-23-006-20W3 | Well | Oil Satellite | Flowline |  | BULL PINE ENERGY INC. | Operating | Oil Well Effluent |  | Composite | 1.368 | 1.368 | 124 | 12.5 | 1 | FPLP | 301 |  |  |  | 3960 |  | 1.5 | Uncoated | Uncoated | 9.9 | SHAPEFILE | N
PL-00032930 | Shaunavon 01-15-006-19W3 OE | Y | 70 | SK PS 00202343 | 2024-03-28 | 14-30-005-19W3 TO 04-31-005-19W3 | 14-30-005-19W3 | 04-31-005-19W3 | Well | Oil Satellite | Flowline |  | BULL PINE ENERGY INC. | Operating | Oil Well Effluent |  | Composite | 0.698 | 0.698 | 124 | 12.5 | 1 | FPLP | 301 |  |  |  | 3960 |  | 1.5 | Uncoated | Uncoated | 9.9 | SHAPEFILE | N
PL-00032930 | Shaunavon 01-15-006-19W3 OE | Y | 13 | SK PS 00202286 | 2024-03-28 | 04-06-007-19W3 TO 01-01-007-20W3 | 04-06-007-19W3 | 01-01-007-20W3 | Well | Oil Satellite | Flowline |  | BULL PINE ENERGY INC. | Operating | Oil Well Effluent |  | Composite | 0.429 | 0.429 | 124 | 12.5 | 1 | FPLP | 301 |  |  |  | 3960 |  | 1.5 | Uncoated | Uncoated | 9.9 | SHAPEFILE | N
PL-00032932 | Shaunavon 01-15-006-19W3 SG | Y | 5 | SK PS 00202382 | 2024-03-28 | 16-21-006-19W3 TO 01-15-006-19W3 | 16-21-006-19W3 | 01-15-006-19W3 | Pipeline Segment Connection Above Ground | Multi Well Battery | Flowline |  | BULL PINE ENERGY INC. | Operating | Sour Natural Gas |  | Steel | 4.065 | 4.065 | 168.3 | 5.6 | 1 | Z245.1 | 3592 |  |  |  | 3464 |  | 1.5 | Uncoated | Extruded Poly | 9.9 | SHAPEFILE | N
PL-00032930 | Shaunavon 01-15-006-19W3 OE | Y | 59 | SK PS 00202332 | 2024-03-28 | 15-14-006-20W3 TO 01-23-006-20W3 | 15-14-006-20W3 | 01-23-006-20W3 | Well | Oil Satellite | Flowline |  | BULL PINE ENERGY INC. | Operating | Oil Well Effluent |  | Composite | 0.711 | 0.711 | 124 | 12.5 | 1 | FPLP | 301 |  |  |  | 3960 |  | 1.5 | Uncoated | Uncoated | 9.9 | SHAPEFILE | N
PL-00032933 | Shaunavon South OE | Y | 16 | SK PS 00202402 | 2024-03-28 | 02-29-005-19W3 TO 04-31-005-19W3 | 02-29-005-19W3 | 04-31-005-19W3 | Pipeline Segment Connection Above Ground | Pipeline Segment Connection Above Ground | Flowline |  | BULL PINE ENERGY INC. | Operating | Oil Well Effluent |  | Composite | 3.736 | 3.736 | 124 | 4.9 | 1 | FPLP | 301 |  |  |  | 3960 |  | 1.5 | Uncoated | Uncoated | 9.9 | SHAPEFILE | N
PL-00032930 | Shaunavon 01-15-006-19W3 OE | Y | 94 | SK PS 00202367 | 2024-03-28 | 01-05-007-19W3 TO 01-01-007-20W3 | 01-05-007-19W3 | 01-01-007-20W3 | Oil Satellite | Oil Satellite | Flowline |  | BULL PINE ENERGY INC. | Operating | Oil Well Effluent |  | Steel | 3.227 | 3.227 | 168.3 | 5.6 | 1 | Z245.1 | 3592 |  |  |  | 3960 |  | 1.5 | Uncoated | Extruded Poly | 9.9 | SHAPEFILE | N
PL-00032931 | Shaunavon 01-15-006-19W3 SW | Y | 2 | SK PS 00202370 | 2024-03-28 | 01-01-007-20W3 TO 16-35-006-20W3 | 01-01-007-20W3 | 16-35-006-20W3 | Pipeline Segment Connection Below Ground | Injection/Disposal Facility | Flowline |  | BULL PINE ENERGY INC. | Operating | Salt water |  | Composite | 0.866 | 0.866 | 121.8 | 15.6 | 1 | FSLP | 2250 |  |  |  | 14890 |  | 1.5 | Uncoated | Uncoated | 0 | SHAPEFILE | N
PL-00032930 | Shaunavon 01-15-006-19W3 OE | Y | 3 | SK PS 00202276 | 2024-03-28 | 13-27-006-19W3 TO 14-27-006-19W3 | 13-27-006-19W3 | 14-27-006-19W3 | Well | Oil Satellite | Flowline |  | BULL PINE ENERGY INC. | Operating | Oil Well Effluent |  | Composite | 0.535 | 0.535 | 120 | 9.5 | 1 | FSLP | 750 |  |  |  | 3960 |  | 1.5 | Uncoated | Uncoated | 9.9 | SHAPEFILE | N
PL-00032930 | Shaunavon 01-15-006-19W3 OE | Y | 61 | SK PS 00202334 | 2024-03-28 | 09-23-006-20W3 TO 01-23-006-20W3 | 09-23-006-20W3 | 01-23-006-20W3 | Well | Oil Satellite | Flowline |  | BULL PINE ENERGY INC. | Operating | Oil Well Effluent |  | Composite | 1.234 | 1.234 | 124 | 12.5 | 1 | FPLP | 301 |  |  |  | 3960 |  | 1.5 | Uncoated | Uncoated | 9.9 | SHAPEFILE | N
PL-00032932 | Shaunavon 01-15-006-19W3 SG | Y | 9 | SK PS 00202386 | 2024-03-28 | 04-36-005-19W3 TO 15-12-006-20W3 | 04-36-005-20W3 | 15-12-006-20W3 | Oil Satellite | Oil Satellite | Flowline |  | BULL PINE ENERGY INC. | Operating | Sour Natural Gas |  | Composite | 5.393 | 5.393 | 219.1 | 6.4 | 1 | FPLP | 301 |  |  |  | 3464 |  | 1.5 | Uncoated | Uncoated | 9.9 | SHAPEFILE | N
PL-00032930 | Shaunavon 01-15-006-19W3 OE | Y | 37 | SK PS 00202310 | 2024-03-28 | 16-09-006-19W3 TO 13-10-006-19W3 | 16-09-006-19W3 | 13-10-006-19W3 | Well | Oil Satellite | Flowline |  | BULL PINE ENERGY INC. | Operating | Oil Well Effluent |  | Composite | 0.561 | 0.561 | 120 | 9.5 | 1 | FSLP | 750 |  |  |  | 3960 |  | 1.5 | Uncoated | Uncoated | 9.9 | SHAPEFILE | N
PL-00032933 | Shaunavon South OE | Y | 18 | SK PS 00202404 | 2024-03-28 | 03-29-005-19W3 TO 04-31-005-19W3 | 03-29-005-19W3 | 04-31-005-19W3 | Pipeline Segment Connection Above Ground | Pipeline Segment Connection Above Ground | Flowline |  | BULL PINE ENERGY INC. | Operating | Oil Well Effluent |  | Composite | 3.292 | 3.292 | 124 | 4.9 | 1 | FPLP | 301 |  |  |  | 3960 |  | 1.5 | Uncoated | Uncoated | 9.9 | SHAPEFILE | N
PL-00032932 | Shaunavon 01-15-006-19W3 SG | Y | 1 | SK PS 00202378 | 2024-03-28 | 01-01-007-20W3 TO 03-03-007-19W3 | 03-03-007-19W3 | 01-01-007-20W3 | Oil Satellite | Pipeline Segment Connection Above Ground | Flowline |  | BULL PINE ENERGY INC. | Operating | Sour Natural Gas |  | Steel | 5.879 | 5.879 | 168.3 | 5.6 | 1 | Z245.1 | 3592 |  |  |  | 3464 |  | 1.5 | Uncoated | Extruded Poly | 9.9 | SHAPEFILE | N
PL-00032933 | Shaunavon South OE | Y | 22 | SK PS 00202408 | 2024-03-28 | 16-32-005-19W3 TO 15-32-004-19W3 | 16-32-004-19W3 | 15-32-004-19W3 | Pipeline Segment Connection Above Ground | Pipeline Segment Connection Above Ground | Flowline |  | BULL PINE ENERGY INC. | Operating | Oil Well Effluent |  | Composite | 0.493 | 0.493 | 124 | 4.9 | 1 | FPLP | 301 |  |  |  | 3960 |  | 1.5 | Uncoated | Uncoated | 9.9 | SHAPEFILE | N
PL-00032930 | Shaunavon 01-15-006-19W3 OE | Y | 55 | SK PS 00202328 | 2024-03-28 | 13-10-006-19W3 TO 01-15-006-19W3 | 01-15-006-19W3 | 13-10-006-19W3 | Pipeline Segment Connection Above Ground | Multi Well Battery | Flowline |  | BULL PINE ENERGY INC. | Operating | Oil Well Effluent |  | Steel | 1.595 | 1.595 | 219.1 | 6.4 | 1 | Z245.1 | 3592 |  |  |  | 3960 |  | 1.5 | Uncoated | Extruded Poly | 9.9 | SHAPEFILE | N
PL-00032930 | Shaunavon 01-15-006-19W3 OE | Y | 89 | SK PS 00202362 | 2024-03-28 | 13-29-005-19W3 TO 04-31-005-19W3 | 13-29-005-19W3 | 04-31-005-19W3 | Well | Oil Satellite | Flowline |  | BULL PINE ENERGY INC. | Operating | Oil Well Effluent |  | Composite | 1.842 | 1.842 | 124 | 12.5 | 1 | FPLP | 301 |  |  |  | 3960 |  | 1.5 | Uncoated | Uncoated | 9.9 | SHAPEFILE | N
PL-00032930 | Shaunavon 01-15-006-19W3 OE | Y | 2 | SK PS 00202275 | 2024-03-28 | 04-34-006-19W3 TO 14-27-006-19W3 | 04-34-006-19W3 | 14-27-006-19W3 | Well | Oil Satellite | Flowline |  | BULL PINE ENERGY INC. | Operating | Oil Well Effluent |  | Composite | 0.547 | 0.547 | 120 | 9.5 | 1 | FSLP | 750 |  |  |  | 3960 |  | 1.5 | Uncoated | Uncoated | 9.9 | SHAPEFILE | N
PL-00032930 | Shaunavon 01-15-006-19W3 OE | Y | 64 | SK PS 00202337 | 2024-03-28 | 15-24-006-20W3 TO 01-23-006-20W3 | 15-24-006-20W3 | 01-23-006-20W3 | Well | Oil Satellite | Flowline |  | BULL PINE ENERGY INC. | Operating | Oil Well Effluent |  | Composite | 2.482 | 2.482 | 124 | 12.5 | 1 | FPLP | 301 |  |  |  | 3960 |  | 1.5 | Uncoated | Uncoated | 9.9 | SHAPEFILE | N
PL-00032930 | Shaunavon 01-15-006-19W3 OE | Y | 36 | SK PS 00202309 | 2024-03-28 | 16-09-006-19W3 TO 13-10-006-19W3 | 16-09-006-19W3 | 13-10-006-19W3 | Well | Oil Satellite | Flowline |  | BULL PINE ENERGY INC. | Operating | Oil Well Effluent |  | Composite | 0.533 | 0.533 | 120 | 9.5 | 1 | FSLP | 750 |  |  |  | 3960 |  | 1.5 | Uncoated | Uncoated | 9.9 | SHAPEFILE | N
PL-00032933 | Shaunavon South OE | Y | 7 | SK PS 00202393 | 2024-03-28 | 16-32-005-19W3 TO 15-32-004-19W3 | 16-32-004-19W3 | 15-32-004-19W3 | Pipeline Segment Connection Above Ground | Pipeline Segment Connection Above Ground | Flowline |  | BULL PINE ENERGY INC. | Operating | Oil Well Effluent |  | Composite | 0.486 | 0.486 | 124 | 4.9 | 1 | FPLP | 301 |  |  |  | 3960 |  | 1.5 | Uncoated | Uncoated | 9.9 | SHAPEFILE | N
PL-00032930 | Shaunavon 01-15-006-19W3 OE | Y | 9 | SK PS 00202282 | 2024-03-28 | 01-02-007-20W3 TO 01-01-007-20W3 | 01-01-007-20W3 | 01-02-007-20W3 | Well | Oil Satellite | Flowline |  | BULL PINE ENERGY INC. | Operating | Oil Well Effluent |  | Composite | 1.743 | 1.743 | 124 | 12.5 | 1 | FPLP | 301 |  |  |  | 3960 |  | 1.5 | Uncoated | Uncoated | 9.9 | SHAPEFILE | N
PL-00032932 | Shaunavon 01-15-006-19W3 SG | Y | 3 | SK PS 00202380 | 2024-03-28 | 03-03-007-19W3 TO 14-27-006-19W3 | 03-03-007-19W3 | 14-27-006-19W3 | Pipeline Segment Connection Above Ground | Pipeline Segment Connection Above Ground | Flowline |  | BULL PINE ENERGY INC. | Operating | Sour Natural Gas |  | Steel | 2.814 | 2.814 | 168.3 | 5.6 | 1 | Z245.1 | 3592 |  |  |  | 3464 |  | 1.5 | Uncoated | Extruded Poly | 9.9 | SHAPEFILE | N
PL-00032930 | Shaunavon 01-15-006-19W3 OE | Y | 66 | SK PS 00202339 | 2024-03-28 | 16-24-006-20W3 TO 01-23-006-20W3 | 16-24-006-20W3 | 01-23-006-20W3 | Well | Oil Satellite | Flowline |  | BULL PINE ENERGY INC. | Operating | Oil Well Effluent |  | Composite | 2.845 | 2.845 | 124 | 12.5 | 1 | FPLP | 301 |  |  |  | 3960 |  | 1.5 | Uncoated | Uncoated | 9.9 | SHAPEFILE | N
PL-00032930 | Shaunavon 01-15-006-19W3 OE | Y | 34 | SK PS 00202307 | 2024-03-28 | 15-09-006-19W3 TO 13-10-006-19W3 | 15-09-006-19W3 | 13-10-006-19W3 | Well | Oil Satellite | Flowline |  | BULL PINE ENERGY INC. | Operating | Oil Well Effluent |  | Composite | 0.856 | 0.856 | 120 | 9.5 | 1 | FSLP | 750 |  |  |  | 3960 |  | 1.5 | Uncoated | Uncoated | 9.9 | SHAPEFILE | N
PL-00032930 | Shaunavon 01-15-006-19W3 OE | Y | 7 | SK PS 00202280 | 2024-03-28 | 02-34-006-19W3 TO 14-27-006-19W3 | 02-34-006-19W3 | 14-27-006-19W3 | Well | Oil Satellite | Flowline |  | BULL PINE ENERGY INC. | Operating | Oil Well Effluent |  | Composite | 1.094 | 1.094 | 120 | 9.5 | 1 | FSLP | 750 |  |  |  | 3960 |  | 1.5 | Uncoated | Uncoated | 9.9 | SHAPEFILE | N
PL-00032930 | Shaunavon 01-15-006-19W3 OE | Y | 81 | SK PS 00202354 | 2024-03-28 | 12-36-005-20W3 TO 04-36-005-20W3 | 12-36-005-20W3 | 04-36-005-20W3 | Well | Oil Satellite | Flowline |  | BULL PINE ENERGY INC. | Operating | Oil Well Effluent |  | Composite | 1.049 | 1.049 | 124 | 12.5 | 1 | FPLP | 301 |  |  |  | 3960 |  | 1.5 | Uncoated | Uncoated | 9.9 | SHAPEFILE | N
PL-00032930 | Shaunavon 01-15-006-19W3 OE | Y | 20 | SK PS 00202293 | 2024-03-28 | 16-09-007-19W3 TO 13-10-007-19W3 | 16-09-007-19W3 | 13-10-007-19W3 | Well | Oil Satellite | Flowline |  | BULL PINE ENERGY INC. | Operating | Oil Well Effluent |  | Composite | 0.344 | 0.344 | 120 | 9.5 | 1 | FSLP | 750 |  |  |  | 3960 |  | 1.5 | Uncoated | Uncoated | 9.9 | SHAPEFILE | N
PL-00032930 | Shaunavon 01-15-006-19W3 OE | Y | 21 | SK PS 00202294 | 2024-03-28 | 14-10-007-19W3 TO 13-10-007-19W3 | 14-10-007-19W3 | 13-10-007-19W3 | Well | Oil Satellite | Flowline |  | BULL PINE ENERGY INC. | Operating | Oil Well Effluent |  | Composite | 0.475 | 0.475 | 120 | 9.5 | 1 | FSLP | 750 |  |  |  | 3960 |  | 1.5 | Uncoated | Uncoated | 9.9 | SHAPEFILE | N
PL-00032930 | Shaunavon 01-15-006-19W3 OE | Y | 32 | SK PS 00202305 | 2024-03-28 | 14-09-006-19W3 TO 13-10-006-19W3 | 14-09-006-19W3 | 13-10-006-19W3 | Well | Oil Satellite | Flowline |  | BULL PINE ENERGY INC. | Operating | Oil Well Effluent |  | Composite | 1.319 | 1.319 | 120 | 9.5 | 1 | FSLP | 750 |  |  |  | 3960 |  | 1.5 | Uncoated | Uncoated | 9.9 | SHAPEFILE | N
PL-00032935 | Shaunavon South SG | Y | 4 | SK PS 00202418 | 2024-03-28 | 02-29-005-19W3 TO 04-31-005-19W3 | 02-29-005-19W3 | 04-31-005-19W3 | Pipeline Segment Connection Above Ground | Pipeline Segment Connection Above Ground | Flowline |  | BULL PINE ENERGY INC. | Operating | Sour Natural Gas |  | Composite | 3.733 | 3.733 | 124 | 4.9 | 1 | FPLP | 301 |  |  |  | 3464 |  | 1.5 | Uncoated | Uncoated | 9.9 | SHAPEFILE | N
PL-00032930 | Shaunavon 01-15-006-19W3 OE | Y | 92 | SK PS 00202365 | 2024-03-28 | 14-31-006-19W3 TO 01-01-007-20W3 | 14-31-006-19W3 | 01-01-007-20W3 | Well | Oil Satellite | Flowline |  | BULL PINE ENERGY INC. | Operating | Oil Well Effluent |  | Composite | 2.239 | 2.239 | 124 | 12.5 | 1 | FPLP | 301 |  |  |  | 3960 |  | 1.5 | Uncoated | Uncoated | 9.9 | SHAPEFILE | N
PL-00032930 | Shaunavon 01-15-006-19W3 OE | Y | 41 | SK PS 00202314 | 2024-03-28 | 16-20-006-19W3 TO 16-21-006-19W3 | 16-20-006-19W3 | 16-21-006-19W3 | Well | Oil Satellite | Flowline |  | BULL PINE ENERGY INC. | Operating | Oil Well Effluent |  | Composite | 1.667 | 1.667 | 124 | 12.5 | 1 | FPLP | 301 |  |  |  | 3960 |  | 1.5 | Uncoated | Uncoated | 9.9 | SHAPEFILE | N
PL-00032930 | Shaunavon 01-15-006-19W3 OE | Y | 47 | SK PS 00202320 | 2024-03-28 | 13-27-006-19W3 TO 14-27-006-19W3 | 13-27-006-19W3 | 14-27-006-19W3 | Well | Oil Satellite | Flowline |  | BULL PINE ENERGY INC. | Operating | Oil Well Effluent |  | Composite | 0.549 | 0.549 | 120 | 9.5 | 1 | FSLP | 750 |  |  |  | 3960 |  | 1.5 | Uncoated | Uncoated | 9.9 | SHAPEFILE | N
PL-00032933 | Shaunavon South OE | Y | 10 | SK PS 00202396 | 2024-03-28 | 09-12-005-20W3 TO 13-07-005-19W3 | 09-12-005-20W3 | 13-07-005-19W3 | Pipeline Segment Connection Above Ground | Pipeline Segment Connection Above Ground | Flowline |  | BULL PINE ENERGY INC. | Operating | Oil Well Effluent |  | Composite | 0.485 | 0.485 | 124 | 4.9 | 1 | FPLP | 301 |  |  |  | 3960 |  | 1.5 | Uncoated | Uncoated | 9.9 | SHAPEFILE | N
PL-00032930 | Shaunavon 01-15-006-19W3 OE | Y | 43 | SK PS 00202316 | 2024-03-28 | 13-21-006-19W3 TO 16-21-006-19W3 | 13-21-006-19W3 | 16-21-006-19W3 | Well | Oil Satellite | Flowline |  | BULL PINE ENERGY INC. | Operating | Oil Well Effluent |  | Composite | 1.194 | 1.194 | 124 | 12.5 | 1 | FPLP | 301 |  |  |  | 3960 |  | 1.5 | Uncoated | Uncoated | 9.9 | SHAPEFILE | N
PL-00032930 | Shaunavon 01-15-006-19W3 OE | Y | 40 | SK PS 00202313 | 2024-03-28 | 16-20-006-19W3 TO 16-21-006-19W3 | 16-20-006-19W3 | 16-21-006-19W3 | Well | Oil Satellite | Flowline |  | BULL PINE ENERGY INC. | Operating | Oil Well Effluent |  | Composite | 1.682 | 1.682 | 120 | 9.5 | 1 | FSLP | 750 |  |  |  | 3960 |  | 1.5 | Uncoated | Uncoated | 9.9 | SHAPEFILE | N
PL-00032930 | Shaunavon 01-15-006-19W3 OE | Y | 1 | SK PS 00202274 | 2024-03-28 | 13-34-006-19W3 TO 14-27-006-19W3 | 13-34-006-19W3 | 14-27-006-19W3 | Well | Oil Satellite | Flowline |  | BULL PINE ENERGY INC. | Operating | Oil Well Effluent |  | Composite | 1.769 | 1.769 | 120 | 9.5 | 1 | FSLP | 750 |  |  |  | 3960 |  | 1.5 | Uncoated | Uncoated | 9.9 | SHAPEFILE | N
PL-00032930 | Shaunavon 01-15-006-19W3 OE | Y | 49 | SK PS 00202322 | 2024-03-28 | 02-34-006-19W3 TO 14-27-006-19W3 | 02-34-006-19W3 | 14-27-006-19W3 | Well | Oil Satellite | Flowline |  | BULL PINE ENERGY INC. | Operating | Oil Well Effluent |  | Composite | 1.087 | 1.087 | 120 | 9.5 | 1 | FSLP | 750 |  |  |  | 3960 |  | 1.5 | Uncoated | Uncoated | 9.9 | SHAPEFILE | N
PL-00032932 | Shaunavon 01-15-006-19W3 SG | Y | 8 | SK PS 00202385 | 2024-03-28 | 04-31-005-19W3 TO 04-36-005-20W3 | 04-31-005-19W3 | 04-36-005-20W3 | Oil Satellite | Oil Satellite | Flowline |  | BULL PINE ENERGY INC. | Operating | Sour Natural Gas |  | Composite | 1.985 | 1.985 | 124 | 12.5 | 1 | FPLP | 301 |  |  |  | 3464 |  | 1.5 | Uncoated | Uncoated | 9.9 | SHAPEFILE | N
PL-00032930 | Shaunavon 01-15-006-19W3 OE | Y | 90 | SK PS 00202363 | 2024-03-28 | 15-21-006-19W3 TO 16-21-006-19W3 | 15-21-006-19W3 | 16-21-006-19W3 | Well | Oil Satellite | Flowline |  | BULL PINE ENERGY INC. | Operating | Oil Well Effluent |  | Composite | 0.431 | 0.431 | 124 | 12.5 | 1 | FPLP | 301 |  |  |  | 3960 |  | 1.5 | Uncoated | Uncoated | 9.9 | SHAPEFILE | N
PL-00032930 | Shaunavon 01-15-006-19W3 OE | Y | 51 | SK PS 00202324 | 2024-03-28 | 13-10-007-19W3 TO 03-03-007-19W3 | 13-10-007-19W3 | 03-03-007-19W3 | Oil Satellite | Pipeline Segment Connection Above Ground | Flowline |  | BULL PINE ENERGY INC. | Operating | Oil Well Effluent |  | Steel | 2.983 | 2.983 | 168.3 | 5.6 | 1 | Z245.1 | 3592 |  |  |  | 3960 |  | 1.5 | Uncoated | Extruded Poly | 9.9 | SHAPEFILE | N
PL-00032930 | Shaunavon 01-15-006-19W3 OE | Y | 58 | SK PS 00202331 | 2024-03-28 | 14-14-006-20W3 TO 01-23-006-20W3 | 14-14-006-20W3 | 01-23-006-20W3 | Well | Oil Satellite | Flowline |  | BULL PINE ENERGY INC. | Operating | Oil Well Effluent |  | Composite | 1.05 | 1.05 | 124 | 12.5 | 1 | FPLP | 301 |  |  |  | 3960 |  | 1.5 | Uncoated | Uncoated | 9.9 | SHAPEFILE | N
PL-00032930 | Shaunavon 01-15-006-19W3 OE | Y | 52 | SK PS 00202325 | 2024-03-28 | 03-03-007-19W3 TO 14-27-006-19W3 | 03-03-007-19W3 | 14-27-006-19W3 | Pipeline Segment Connection Above Ground | Pipeline Segment Connection Above Ground | Flowline |  | BULL PINE ENERGY INC. | Operating | Oil Well Effluent |  | Steel | 2.802 | 2.802 | 219.1 | 6.4 | 1 | Z245.1 | 3592 |  |  |  | 3960 |  | 1.5 | Uncoated | Extruded Poly | 9.9 | SHAPEFILE | N
PL-00032934 | Shaunavon South SW | Y | 3 | SK PS 00202411 | 2024-03-28 | 14-27-006-19W3 TO 1C13-27-006-19W3 | 14-27-006-19W3 | 13-27-006-19W3 | Pipeline Segment Connection Above Ground | Well | Flowline |  | BULL PINE ENERGY INC. | Discontinued | Salt water | Produced Water | Composite | 0.556 | 0.556 | 121.8 | 15.6 | 1 | FSLP | 2250 |  |  |  | 14890 |  | 1.5 | Uncoated | Uncoated | 0 | SHAPEFILE | N
PL-00032933 | Shaunavon South OE | Y | 4 | SK PS 00202390 | 2024-03-28 | 13-32-004-19W3 TO 15-32-004-19W3 | 13-32-004-19W3 | 15-32-004-19W3 | Pipeline Segment Connection Above Ground | Pipeline Segment Connection Above Ground | Flowline |  | BULL PINE ENERGY INC. | Operating | Oil Well Effluent |  | Composite | 0.553 | 0.553 | 124 | 4.9 | 1 | FPLP | 301 |  |  |  | 3960 |  | 1.5 | Uncoated | Uncoated | 9.9 | SHAPEFILE | N
PL-00032933 | Shaunavon South OE | Y | 14 | SK PS 00202400 | 2024-03-28 | 16-30-005-19W3 TO 04-31-005-19W3 | 16-30-005-19W3 | 04-31-005-19W3 | Pipeline Segment Connection Above Ground | Pipeline Segment Connection Above Ground | Flowline |  | BULL PINE ENERGY INC. | Operating | Oil Well Effluent |  | Composite | 1.509 | 1.509 | 124 | 4.9 | 1 | FPLP | 301 |  |  |  | 3960 |  | 1.5 | Uncoated | Uncoated | 9.9 | SHAPEFILE | N
PL-00032930 | Shaunavon 01-15-006-19W3 OE | Y | 54 | SK PS 00202327 | 2024-03-28 | 16-21-006-19W3 TO 01-15-006-19W3 | 16-21-006-19W3 | 01-15-006-19W3 | Pipeline Segment Connection Above Ground | Multi Well Battery | Flowline |  | BULL PINE ENERGY INC. | Operating | Oil Well Effluent |  | Steel | 4.067 | 4.067 | 219.1 | 6.4 | 1 | Z245.1 | 3592 |  |  |  | 3960 |  | 1.5 | Uncoated | Extruded Poly | 9.9 | SHAPEFILE | N
PL-00032930 | Shaunavon 01-15-006-19W3 OE | Y | 77 | SK PS 00202350 | 2024-03-28 | 01-36-005-20W3 TO 04-36-005-20W3 | 01-36-005-20W3 | 04-36-005-20W3 | Well | Oil Satellite | Flowline |  | BULL PINE ENERGY INC. | Operating | Oil Well Effluent |  | Composite | 1.441 | 1.441 | 124 | 12.5 | 1 | FPLP | 301 |  |  |  | 3960 |  | 1.5 | Uncoated | Uncoated | 9.9 | SHAPEFILE | N
PL-00032930 | Shaunavon 01-15-006-19W3 OE | Y | 68 | SK PS 00202341 | 2024-03-28 | 02-01-006-20W3 TO 04-31-005-19W3 | 02-01-006-20W3 | 04-31-005-19W3 | Well | Oil Satellite | Flowline |  | BULL PINE ENERGY INC. | Operating | Oil Well Effluent |  | Composite | 2.814 | 2.814 | 124 | 12.5 | 1 | FPLP | 301 |  |  |  | 3960 |  | 1.5 | Uncoated | Uncoated | 9.9 | SHAPEFILE | N
PL-00032933 | Shaunavon South OE | Y | 13 | SK PS 00202399 | 2024-03-28 | 01-01-006-20W3 TO 04-31-005-19W3 | 01-01-006-20W3 | 04-31-005-19W3 | Pipeline Segment Connection Above Ground | Pipeline Segment Connection Above Ground | Flowline |  | BULL PINE ENERGY INC. | Operating | Oil Well Effluent |  | Composite | 2.299 | 2.299 | 124 | 4.9 | 1 | FPLP | 301 |  |  |  | 3960 |  | 1.5 | Uncoated | Uncoated | 9.9 | SHAPEFILE | N
PL-00033976 | WI Conversion PPL | Y | 1 | SK PS 00202410 | 2024-03-28 | 16-21-006-19W3 TO 02-27-006-19W3 | 16-21-006-19W3 | 02-27-006-19W3 | Pipeline Segment Connection Above Ground | Well | Flowline |  | BULL PINE ENERGY INC. | Operating | Oil Well Effluent |  | Composite | 1.64 | 1.64 | 121.8 | 15.6 | 1 | FSLP | 2250 |  |  | 14890 | 3960 |  | 1.5 | Uncoated | Uncoated | 9.99 | SHAPEFILE | N
PL-00032930 | Shaunavon 01-15-006-19W3 OE | Y | 28 | SK PS 00202301 | 2024-03-28 | 14-11-006-19W3 TO 16-10-006-19W3 | 14-11-006-19W3 | 16-10-006-19W3 | Well | Oil Satellite | Flowline |  | BULL PINE ENERGY INC. | Operating | Oil Well Effluent |  | Composite | 0.916 | 0.916 | 120 | 9.5 | 1 | FSLP | 750 |  |  |  | 3960 |  | 1.5 | Uncoated | Uncoated | 9.9 | SHAPEFILE | N
PL-00032931 | Shaunavon 01-15-006-19W3 SW | Y | 5 | SK PS 00202373 | 2024-03-28 | 16-21-006-19W3 TO 14-27-006-19W3 | 16-21-006-19W3 | 14-27-006-19W3 | Pipeline Segment Connection Below Ground | Pipeline Segment Connection Below Ground | Flowline |  | BULL PINE ENERGY INC. | Operating | Salt water |  | Composite | 2.175 | 2.175 | 121.8 | 15.6 | 1 | FSLP | 2250 |  |  |  | 14890 |  | 1.5 | Uncoated | Uncoated | 0 | SHAPEFILE | N
PL-00032930 | Shaunavon 01-15-006-19W3 OE | Y | 73 | SK PS 00202346 | 2024-03-28 | 16-30-005-19W3 TO 04-31-005-19W3 | 16-30-005-19W3 | 04-31-005-19W3 | Well | Oil Satellite | Flowline |  | BULL PINE ENERGY INC. | Operating | Oil Well Effluent |  | Composite | 1.47 | 1.47 | 124 | 12.5 | 1 | FPLP | 301 |  |  |  | 3960 |  | 1.5 | Uncoated | Uncoated | 9.9 | SHAPEFILE | N
PL-00032933 | Shaunavon South OE | Y | 2 | SK PS 00202388 | 2024-03-28 | 1D16-11-006-19W3 TO 16-10-006-19W3 | 16-11-006-19W3 | 16-10-006-19W3 | Well | Pipeline Segment Connection Above Ground | Flowline |  | BULL PINE ENERGY INC. | Operating | Oil Well Effluent |  | Composite | 1.82 | 1.82 | 124 | 4.9 | 1 | FPLP | 301 |  |  |  | 3960 |  | 1.5 | Uncoated | Uncoated | 9.9 | SHAPEFILE | N
PL-00032930 | Shaunavon 01-15-006-19W3 OE | Y | 67 | SK PS 00202340 | 2024-03-28 | 03-01-006-20W3 TO 04-31-005-19W3 | 03-01-006-20W3 | 04-31-005-19W3 | Well | Oil Satellite | Flowline |  | BULL PINE ENERGY INC. | Operating | Oil Well Effluent |  | Composite | 3.122 | 3.122 | 124 | 12.5 | 1 | FPLP | 301 |  |  |  | 3960 |  | 1.5 | Uncoated | Uncoated | 9.9 | SHAPEFILE | N
PL-00032930 | Shaunavon 01-15-006-19W3 OE | Y | 5 | SK PS 00202278 | 2024-03-28 | 16-27-006-19W3 TO 14-27-006-19W3 | 16-27-006-19W3 | 14-27-006-19W3 | Well | Oil Satellite | Flowline |  | BULL PINE ENERGY INC. | Operating | Oil Well Effluent |  | Composite | 1.162 | 1.162 | 120 | 9.5 | 1 | FSLP | 750 |  |  |  | 3960 |  | 1.5 | Uncoated | Uncoated | 9.9 | SHAPEFILE | N
PL-00032930 | Shaunavon 01-15-006-19W3 OE | Y | 63 | SK PS 00202336 | 2024-03-28 | 15-24-006-20W3 TO 01-23-006-20W3 | 15-24-006-20W3 | 01-23-006-20W3 | Well | Oil Satellite | Flowline |  | BULL PINE ENERGY INC. | Operating | Oil Well Effluent |  | Composite | 2.285 | 2.285 | 124 | 12.5 | 1 | FPLP | 301 |  |  |  | 3960 |  | 1.5 | Uncoated | Uncoated | 9.9 | SHAPEFILE | N
PL-00032933 | Shaunavon South OE | Y | 12 | SK PS 00202398 | 2024-03-28 | 7B16-07-005-19W3 TO 13-07-005-19W3 | 16-07-005-19W3 | 13-07-005-19W3 | Well | Pipeline Segment Connection Above Ground | Flowline |  | BULL PINE ENERGY INC. | Operating | Oil Well Effluent |  | Composite | 1.362 | 1.362 | 124 | 4.9 | 1 | FPLP | 301 |  |  |  | 3960 |  | 1.5 | Uncoated | Uncoated | 9.9 | SHAPEFILE | N
PL-00032930 | Shaunavon 01-15-006-19W3 OE | Y | 44 | SK PS 00202317 | 2024-03-28 | 03-28-006-19W3 TO 16-21-006-19W3 | 03-28-006-19W3 | 16-21-006-19W3 | Well | Oil Satellite | Flowline |  | BULL PINE ENERGY INC. | Operating | Oil Well Effluent |  | Composite | 1.22 | 1.22 | 124 | 12.5 | 1 | FPLP | 301 |  |  |  | 3960 |  | 1.5 | Uncoated | Uncoated | 9.9 | SHAPEFILE | N
PL-00032930 | Shaunavon 01-15-006-19W3 OE | Y | 39 | SK PS 00202312 | 2024-03-28 | 14-10-006-19W3 TO 13-10-006-19W3 | 14-10-006-19W3 | 13-10-006-19W3 | Well | Oil Satellite | Flowline |  | BULL PINE ENERGY INC. | Operating | Oil Well Effluent |  | Composite | 0.515 | 0.515 | 120 | 9.5 | 1 | FSLP | 750 |  |  |  | 3960 |  | 1.5 | Uncoated | Uncoated | 9.9 | SHAPEFILE | N
PL-00032930 | Shaunavon 01-15-006-19W3 OE | Y | 26 | SK PS 00202299 | 2024-03-28 | 13-11-006-19W3 TO 16-10-006-19W3 | 13-11-006-19W3 | 16-10-006-19W3 | Well | Oil Satellite | Flowline |  | BULL PINE ENERGY INC. | Operating | Oil Well Effluent |  | Composite | 0.514 | 0.514 | 120 | 9.5 | 1 | FSLP | 750 |  |  |  | 3960 |  | 1.5 | Uncoated | Uncoated | 9.9 | SHAPEFILE | N
PL-00032931 | Shaunavon 01-15-006-19W3 SW | Y | 1 | SK PS 00202369 | 2024-03-28 | 14-27-006-19W3 TO 15-27-006-19W3 | 14-27-006-19W3 | 15-27-006-19W3 | Pipeline Segment Connection Below Ground | Injection/Disposal Facility | Flowline |  | BULL PINE ENERGY INC. | Operating | Salt water |  | Composite | 0.73 | 0.73 | 121.8 | 15.6 | 1 | FSLP | 2250 |  |  |  | 14890 |  | 1.5 | Uncoated | Uncoated | 0 | SHAPEFILE | N
PL-00032932 | Shaunavon 01-15-006-19W3 SG | Y | 4 | SK PS 00202381 | 2024-03-28 | 14-27-006-19W3 TO 16-21-006-19W3 | 14-27-006-19W3 | 16-21-006-19W3 | Pipeline Segment Connection Above Ground | Pipeline Segment Connection Above Ground | Flowline |  | BULL PINE ENERGY INC. | Operating | Sour Natural Gas |  | Steel | 2.149 | 2.149 | 168.3 | 5.6 | 1 | Z245.1 | 3592 |  |  |  | 3464 |  | 1.5 | Uncoated | Extruded Poly | 9.9 | SHAPEFILE | N
PL-00032933 | Shaunavon South OE | Y | 9 | SK PS 00202395 | 2024-03-28 | 09-12-005-20W3 TO 13-07-005-19W3 | 09-12-005-20W3 | 13-07-005-19W3 | Pipeline Segment Connection Above Ground | Pipeline Segment Connection Above Ground | Flowline |  | BULL PINE ENERGY INC. | Operating | Oil Well Effluent |  | Composite | 0.474 | 0.474 | 124 | 4.9 | 1 | FPLP | 301 |  |  |  | 3960 |  | 1.5 | Uncoated | Uncoated | 9.9 | SHAPEFILE | N
PL-00032930 | Shaunavon 01-15-006-19W3 OE | Y | 95 | SK PS 00202368 | 2024-03-28 | 04-31-005-19W3 TO 04-36-005-20W3 | 04-31-005-19W3 | 04-36-005-20W3 | Oil Satellite | Oil Satellite | Flowline |  | BULL PINE ENERGY INC. | Operating | Oil Well Effluent |  | Steel | 1.994 | 1.994 | 168.3 | 5.6 | 1 | Z245.1 | 3592 |  |  |  | 3960 |  | 1.5 | Uncoated | Extruded Poly | 9.9 | SHAPEFILE | N
PL-00032934 | Shaunavon South SW | Y | 5 | SK PS 00202413 | 2024-03-28 | 14-27-006-19W3 TO 15-27-006-19W3 | 14-27-006-19W3 | 15-27-006-19W3 | Pipeline Segment Connection Above Ground | Well | Flowline |  | BULL PINE ENERGY INC. | Operating | Salt water | Produced Water | Composite | 0.694 | 0.694 | 121.8 | 15.6 | 1 | FSLP | 2250 |  |  |  | 14890 |  | 1.5 | Uncoated | Uncoated | 0 | SHAPEFILE | N
PL-00032934 | Shaunavon South SW | Y | 6 | SK PS 00202414 | 2024-03-28 | 15-32-004-19W3 TO 13-32-004-19W3 | 15-32-004-19W3 | 13-32-004-19W3 | Pipeline Segment Connection Above Ground | Well | Flowline |  | BULL PINE ENERGY INC. | Operating | Salt water | Produced Water | Composite | 0.54 | 0.54 | 121.8 | 15.6 | 1 | FSLP | 2250 |  |  |  | 14890 |  | 1.5 | Uncoated | Uncoated | 0 | SHAPEFILE | N
PL-00032930 | Shaunavon 01-15-006-19W3 OE | Y | 91 | SK PS 00202364 | 2024-03-28 | 13-34-006-19W3 TO 14-27-006-19W3 | 13-34-006-19W3 | 14-27-006-19W3 | Well | Oil Satellite | Flowline |  | BULL PINE ENERGY INC. | Operating | Oil Well Effluent |  | Composite | 1.791 | 1.791 | 120 | 9.5 | 1 | FSLP | 750 |  |  |  | 3960 |  | 1.5 | Uncoated | Uncoated | 9.9 | SHAPEFILE | N
PL-00032933 | Shaunavon South OE | Y | 1 | SK PS 00202387 | 2024-03-28 | 2A1-27-006-19W3 TO 16-21-006-19W3 | 01-27-006-19W3 | 16-21-006-19W3 | Well | Pipeline Segment Connection Above Ground | Flowline |  | BULL PINE ENERGY INC. | Operating | Oil Well Effluent |  | Composite | 2.014 | 2.014 | 124 | 4.9 | 1 | FPLP | 301 |  |  |  | 3960 |  | 1.5 | Uncoated | Uncoated | 9.9 | SHAPEFILE | N
PL-00032930 | Shaunavon 01-15-006-19W3 OE | Y | 69 | SK PS 00202342 | 2024-03-28 | 01-01-006-20W3 TO 04-31-005-19W3 | 01-01-006-20W3 | 04-31-005-19W3 | Well | Oil Satellite | Flowline |  | BULL PINE ENERGY INC. | Operating | Oil Well Effluent |  | Composite | 2.276 | 2.276 | 124 | 12.5 | 1 | FPLP | 301 |  |  |  | 3960 |  | 1.5 | Uncoated | Uncoated | 9.9 | SHAPEFILE | N
PL-00032934 | Shaunavon South SW | Y | 1 | SK PS 00202409 | 2024-03-28 | 01-15-006-19W3 TO 16-35-006-20W3 | 01-15-006-19W3 | 16-35-006-20W3 | Multi Well Battery | Well | Flowline |  | BULL PINE ENERGY INC. | Operating | Salt water | Produced Water | Composite | 15.646 | 15.646 | 121.8 | 15.6 | 1 | FSLP | 2250 |  |  |  | 14890 |  | 1.5 | Uncoated | Uncoated | 0 | SHAPEFILE | N
PL-00032935 | Shaunavon South SG | Y | 5 | SK PS 00202419 | 2024-03-28 | 03-29-005-19W3 TO 04-31-005-19W3 | 03-29-005-19W3 | 04-31-005-19W3 | Pipeline Segment Connection Above Ground | Pipeline Segment Connection Above Ground | Flowline |  | BULL PINE ENERGY INC. | Operating | Sour Natural Gas |  | Composite | 3.292 | 3.292 | 124 | 4.9 | 1 | FPLP | 301 |  |  |  | 3464 |  | 1.5 | Uncoated | Uncoated | 9.9 | SHAPEFILE | N
PL-00032930 | Shaunavon 01-15-006-19W3 OE | Y | 71 | SK PS 00202344 | 2024-03-28 | 14-30-005-19W3 TO 04-31-005-19W3 | 04-31-005-19W3 | 14-30-005-19W3 | Well | Oil Satellite | Flowline |  | BULL PINE ENERGY INC. | Operating | Oil Well Effluent |  | Composite | 0.701 | 0.701 | 124 | 12.5 | 1 | FPLP | 301 |  |  |  | 3960 |  | 1.5 | Uncoated | Uncoated | 9.9 | SHAPEFILE | N
PL-00032930 | Shaunavon 01-15-006-19W3 OE | Y | 62 | SK PS 00202335 | 2024-03-28 | 13-24-006-20W3 TO 01-23-006-20W3 | 13-24-006-20W3 | 01-23-006-20W3 | Well | Oil Satellite | Flowline |  | BULL PINE ENERGY INC. | Operating | Oil Well Effluent |  | Composite | 1.882 | 1.882 | 124 | 12.5 | 1 | FPLP | 301 |  |  |  | 3960 |  | 1.5 | Uncoated | Uncoated | 9.9 | SHAPEFILE | N
PL-00034384 | MOC#2024.001.022 | Y | 1 | SK PS 00202290 | 2024-03-28 | 14-31-006-19W3 TO 01-01-007-20W3 | 14-31-006-19W3 | 01-01-007-20W3 | Well | Oil Satellite | Flowline |  | BULL PINE ENERGY INC. | Operating | Natural Gas |  | Composite | 2.182 | 2.182 | 124 | 12.5 | 1 | FPLP | 301 |  |  |  | 3960 |  | 1.5 | Uncoated | Uncoated | 9.9 | SHAPEFILE | N
PL-00032930 | Shaunavon 01-15-006-19W3 OE | Y | 80 | SK PS 00202353 | 2024-03-28 | 05-36-005-20W3 TO 04-36-005-20W3 | 05-36-005-20W3 | 04-36-005-20W3 | Well | Oil Satellite | Flowline |  | BULL PINE ENERGY INC. | Operating | Oil Well Effluent |  | Composite | 0.643 | 0.643 | 124 | 12.5 | 1 | FPLP | 301 |  |  |  | 3960 |  | 1.5 | Uncoated | Uncoated | 9.9 | SHAPEFILE | N
PL-00032931 | Shaunavon 01-15-006-19W3 SW | Y | 6 | SK PS 00202374 | 2024-03-28 | 01-15-006-19W3 TO 16-21-006-19W3 | 01-15-006-19W3 | 16-21-006-19W3 | Multi Well Battery | Pipeline Segment Connection Below Ground | Flowline |  | BULL PINE ENERGY INC. | Operating | Salt water |  | Composite | 4.065 | 4.065 | 121.8 | 15.6 | 1 | FSLP | 2250 |  |  |  | 14890 |  | 1.5 | Uncoated | Uncoated | 0 | SHAPEFILE | N
PL-00032935 | Shaunavon South SG | Y | 1 | SK PS 00202415 | 2024-03-28 | 13-32-004-19W3 TO 15-32-004-19W3 | 13-32-004-19W3 | 15-32-004-19W3 | Pipeline Segment Connection Above Ground | Pipeline Segment Connection Above Ground | Flowline |  | BULL PINE ENERGY INC. | Operating | Sour Natural Gas |  | Composite | 0.558 | 0.558 | 124 | 4.9 | 1 | FPLP | 301 |  |  |  | 3464 |  | 1.5 | Uncoated | Uncoated | 9.9 | SHAPEFILE | N
PL-00032930 | Shaunavon 01-15-006-19W3 OE | Y | 60 | SK PS 00202333 | 2024-03-28 | 08-23-006-20W3 TO 01-23-006-20W3 | 08-23-006-20W3 | 01-23-006-20W3 | Well | Oil Satellite | Flowline |  | BULL PINE ENERGY INC. | Operating | Oil Well Effluent |  | Composite | 0.612 | 0.612 | 124 | 12.5 | 1 | FPLP | 301 |  |  |  | 3960 |  | 1.5 | Uncoated | Uncoated | 9.9 | SHAPEFILE | N
PL-00032930 | Shaunavon 01-15-006-19W3 OE | Y | 65 | SK PS 00202338 | 2024-03-28 | 16-24-006-20W3 TO 01-23-006-20W3 | 16-24-006-20W3 | 01-23-006-20W3 | Well | Oil Satellite | Flowline |  | BULL PINE ENERGY INC. | Operating | Oil Well Effluent |  | Composite | 2.855 | 2.855 | 124 | 12.5 | 1 | FPLP | 301 |  |  |  | 3960 |  | 1.5 | Uncoated | Uncoated | 9.9 | SHAPEFILE | N
PL-00032930 | Shaunavon 01-15-006-19W3 OE | Y | 42 | SK PS 00202315 | 2024-03-28 | 13-21-006-19W3 TO 16-21-006-19W3 | 13-21-006-19W3 | 16-21-006-19W3 | Well | Oil Satellite | Flowline |  | BULL PINE ENERGY INC. | Operating | Oil Well Effluent |  | Composite | 1.199 | 1.199 | 124 | 12.5 | 1 | FPLP | 301 |  |  |  | 3960 |  | 1.5 | Uncoated | Uncoated | 9.9 | SHAPEFILE | N
PL-00032931 | Shaunavon 01-15-006-19W3 SW | Y | 3 | SK PS 00202371 | 2024-03-28 | 03-03-007-19W3 TO 01-01-007-20W3 | 03-03-007-19W3 | 01-01-007-20W3 | Well | Pipeline Segment Connection Below Ground | Flowline |  | BULL PINE ENERGY INC. | Operating | Salt water |  | Composite | 5.885 | 5.885 | 121.8 | 15.6 | 1 | FSLP | 2250 |  |  |  | 14890 |  | 1.5 | Uncoated | Uncoated | 0 | SHAPEFILE | N
PL-00032930 | Shaunavon 01-15-006-19W3 OE | Y | 48 | SK PS 00202321 | 2024-03-28 | 02-34-006-19W3 TO 14-27-006-19W3 | 02-34-006-19W3 | 14-27-006-19W3 | Well | Oil Satellite | Flowline |  | BULL PINE ENERGY INC. | Operating | Oil Well Effluent |  | Composite | 1.092 | 1.092 | 120 | 9.5 | 1 | FSLP | 750 |  |  |  | 3960 |  | 1.5 | Uncoated | Uncoated | 9.9 | SHAPEFILE | N
PL-00032930 | Shaunavon 01-15-006-19W3 OE | Y | 4 | SK PS 00202277 | 2024-03-28 | 13-27-006-19W3 TO 14-27-006-19W3 | 13-27-006-19W3 | 14-27-006-19W3 | Well | Oil Satellite | Flowline |  | BULL PINE ENERGY INC. | Operating | Oil Well Effluent |  | Composite | 0.567 | 0.567 | 120 | 9.5 | 1 | FSLP | 750 |  |  |  | 3960 |  | 1.5 | Uncoated | Uncoated | 9.9 | SHAPEFILE | N
PL-00032933 | Shaunavon South OE | Y | 6 | SK PS 00202392 | 2024-03-28 | 16-32-005-19W3 TO 15-32-004-19W3 | 16-32-004-19W3 | 15-32-004-19W3 | Pipeline Segment Connection Above Ground | Pipeline Segment Connection Above Ground | Flowline |  | BULL PINE ENERGY INC. | Operating | Oil Well Effluent |  | Composite | 0.502 | 0.502 | 124 | 4.9 | 1 | FPLP | 301 |  |  |  | 3960 |  | 1.5 | Uncoated | Uncoated | 9.9 | SHAPEFILE | N
PL-00032930 | Shaunavon 01-15-006-19W3 OE | Y | 10 | SK PS 00202283 | 2024-03-28 | 04-01-007-20W3 TO 01-01-007-20W3 | 04-01-007-20W3 | 01-01-007-20W3 | Well | Oil Satellite | Flowline |  | BULL PINE ENERGY INC. | Operating | Oil Well Effluent |  | Composite | 1.268 | 1.268 | 124 | 12.5 | 1 | FPLP | 301 |  |  |  | 3960 |  | 1.5 | Uncoated | Uncoated | 9.9 | SHAPEFILE | N
PL-00032930 | Shaunavon 01-15-006-19W3 OE | Y | 12 | SK PS 00202285 | 2024-03-28 | 02-01-007-20W3 TO 01-01-007-20W3 | 02-01-007-20W3 | 01-01-007-20W3 | Well | Oil Satellite | Flowline |  | BULL PINE ENERGY INC. | Operating | Oil Well Effluent |  | Composite | 0.523 | 0.523 | 124 | 12.5 | 1 | FPLP | 301 |  |  |  | 3960 |  | 1.5 | Uncoated | Uncoated | 9.9 | SHAPEFILE | N
PL-00032930 | Shaunavon 01-15-006-19W3 OE | Y | 29 | SK PS 00202302 | 2024-03-28 | 15-11-006-19W3 TO 16-10-006-19W3 | 15-11-006-19W3 | 16-10-006-19W3 | Well | Oil Satellite | Flowline |  | BULL PINE ENERGY INC. | Operating | Oil Well Effluent |  | Composite | 1.44 | 1.44 | 120 | 9.5 | 1 | FSLP | 750 |  |  |  | 3960 |  | 1.5 | Uncoated | Uncoated | 9.9 | SHAPEFILE | N
PL-00032930 | Shaunavon 01-15-006-19W3 OE | Y | 25 | SK PS 00202298 | 2024-03-28 | 13-11-006-19W3 TO 16-10-006-19W3 | 13-11-006-19W3 | 16-10-006-19W3 | Well | Oil Satellite | Flowline |  | BULL PINE ENERGY INC. | Operating | Oil Well Effluent |  | Composite | 0.494 | 0.494 | 120 | 9.5 | 1 | FSLP | 750 |  |  |  | 3960 |  | 1.5 | Uncoated | Uncoated | 9.9 | SHAPEFILE | N
PL-00032930 | Shaunavon 01-15-006-19W3 OE | Y | 56 | SK PS 00202329 | 2024-03-28 | 16-10-006-19W3 TO 01-15-006-19W3 | 16-10-006-19W3 | 01-15-006-19W3 | Oil Satellite | Multi Well Battery | Flowline |  | BULL PINE ENERGY INC. | Operating | Oil Well Effluent |  | Steel | 0.396 | 0.396 | 168.3 | 5.6 | 1 | Z245.1 | 3592 |  |  |  | 3960 |  | 1.5 | Uncoated | Extruded Poly | 9.9 | SHAPEFILE | N
PL-00032935 | Shaunavon South SG | Y | 3 | SK PS 00202417 | 2024-03-28 | 7B16-07-005-19W3 TO 13-07-005-19W3 | 16-07-005-19W3 | 13-07-005-19W3 | Well | Pipeline Segment Connection Above Ground | Flowline |  | BULL PINE ENERGY INC. | Operating | Sour Natural Gas |  | Composite | 1.365 | 1.365 | 124 | 4.9 | 1 | FPLP | 301 |  |  |  | 3464 |  | 1.5 | Uncoated | Uncoated | 9.9 | SHAPEFILE | N
PL-00032930 | Shaunavon 01-15-006-19W3 OE | Y | 33 | SK PS 00202306 | 2024-03-28 | 14-09-006-19W3 TO 13-10-006-19W3 | 14-09-006-19W3 | 13-10-006-19W3 | Well | Oil Satellite | Flowline |  | BULL PINE ENERGY INC. | Operating | Oil Well Effluent |  | Composite | 1.366 | 1.366 | 120 | 9.5 | 1 | FSLP | 750 |  |  |  | 3960 |  | 1.5 | Uncoated | Uncoated | 9.9 | SHAPEFILE | N
PL-00032930 | Shaunavon 01-15-006-19W3 OE | Y | 22 | SK PS 00202295 | 2024-03-28 | 15-10-007-19W3 TO 13-10-007-19W3 | 15-10-007-19W3 | 13-10-007-19W3 | Well | Oil Satellite | Flowline |  | BULL PINE ENERGY INC. | Operating | Oil Well Effluent |  | Composite | 0.948 | 0.948 | 120 | 9.5 | 1 | FSLP | 750 |  |  |  | 3960 |  | 1.5 | Uncoated | Uncoated | 9.9 | SHAPEFILE | N
PL-00032931 | Shaunavon 01-15-006-19W3 SW | Y | 8 | SK PS 00202376 | 2024-03-28 | 01-15-006-19W3 TO 16-10-006-19W3 | 01-15-006-19W3 | 16-10-006-19W3 | Pipeline Segment Connection Below Ground | Pipeline Segment Connection Below Ground | Flowline |  | BULL PINE ENERGY INC. | Operating | Salt water |  | Composite | 0.424 | 0.424 | 121.8 | 15.6 | 1 | FSLP | 2250 |  |  |  | 14890 |  | 1.5 | Uncoated | Uncoated | 0 | SHAPEFILE | N
PL-00032930 | Shaunavon 01-15-006-19W3 OE | Y | 79 | SK PS 00202352 | 2024-03-28 | 02-36-005-20W3 TO 04-36-005-20W3 | 02-36-005-20W3 | 04-36-005-20W3 | Well | Oil Satellite | Flowline |  | BULL PINE ENERGY INC. | Operating | Oil Well Effluent |  | Composite | 1.08 | 1.08 | 124 | 12.5 | 1 | FPLP | 301 |  |  |  | 3960 |  | 1.5 | Uncoated | Uncoated | 9.9 | SHAPEFILE | N
PL-00032935 | Shaunavon South SG | Y | 6 | SK PS 00202420 | 2024-03-28 | 14-32-004-19W3 TO 15-32-004-19W3 | 14-32-004-19W3 | 15-32-004-19W3 | Pipeline Segment Connection Above Ground | Pipeline Segment Connection Above Ground | Flowline |  | BULL PINE ENERGY INC. | Operating | Sour Natural Gas |  | Composite | 0.452 | 0.452 | 124 | 4.9 | 1 | FPLP | 301 |  |  |  | 3464 |  | 1.5 | Uncoated | Uncoated | 9.9 | SHAPEFILE | N
PL-00032930 | Shaunavon 01-15-006-19W3 OE | Y | 50 | SK PS 00202323 | 2024-03-28 | 01-01-007-20W3 TO 03-03-007-19W3 | 03-03-007-19W3 | 01-01-007-20W3 | Oil Satellite | Pipeline Segment Connection Above Ground | Flowline |  | BULL PINE ENERGY INC. | Operating | Oil Well Effluent |  | Steel | 5.903 | 5.903 | 219.1 | 6.4 | 1 | Z245.1 | 3592 |  |  |  | 3960 |  | 1.5 | Uncoated | Extruded Poly | 9.9 | SHAPEFILE | N
PL-00032930 | Shaunavon 01-15-006-19W3 OE | Y | 24 | SK PS 00202297 | 2024-03-28 | 15-10-006-19W3 TO 16-10-006-19W3 | 15-10-006-19W3 | 16-10-006-19W3 | Well | Oil Satellite | Flowline |  | BULL PINE ENERGY INC. | Operating | Oil Well Effluent |  | Composite | 0.369 | 0.369 | 120 | 9.5 | 1 | FSLP | 750 |  |  |  | 3960 |  | 1.5 | Uncoated | Uncoated | 9.9 | SHAPEFILE | N
PL-00032930 | Shaunavon 01-15-006-19W3 OE | Y | 8 | SK PS 00202281 | 2024-03-28 | 02-34-006-19W3 TO 14-27-006-19W3 | 02-34-006-19W3 | 14-27-006-19W3 | Well | Oil Satellite | Flowline |  | BULL PINE ENERGY INC. | Operating | Oil Well Effluent |  | Composite | 1.101 | 1.101 | 120 | 9.5 | 1 | FSLP | 750 |  |  |  | 3960 |  | 1.5 | Uncoated | Uncoated | 9.9 | SHAPEFILE | N
PL-00032930 | Shaunavon 01-15-006-19W3 OE | Y | 72 | SK PS 00202345 | 2024-03-28 | 16-30-005-19W3 TO 04-31-005-19W3 | 16-30-005-19W3 | 04-31-005-19W3 | Well | Oil Satellite | Flowline |  | BULL PINE ENERGY INC. | Operating | Oil Well Effluent |  | Composite | 1.238 | 1.238 | 124 | 12.5 | 1 | FPLP | 301 |  |  |  | 3960 |  | 1.5 | Uncoated | Uncoated | 9.9 | SHAPEFILE | N
PL-00032930 | Shaunavon 01-15-006-19W3 OE | Y | 82 | SK PS 00202355 | 2024-03-28 | 03-05-007-19W3 TO 01-05-007-19W3 | 03-05-007-19W3 | 01-05-007-19W3 | Well | Oil Satellite | Flowline |  | BULL PINE ENERGY INC. | Operating | Oil Well Effluent |  | Composite | 0.875 | 0.875 | 124 | 12.5 | 1 | FPLP | 301 |  |  |  | 3960 |  | 1.5 | Uncoated | Uncoated | 9.9 | SHAPEFILE | N
PL-00032930 | Shaunavon 01-15-006-19W3 OE | Y | 38 | SK PS 00202311 | 2024-03-28 | 14-10-006-19W3 TO 13-10-006-19W3 | 14-10-006-19W3 | 13-10-006-19W3 | Well | Oil Satellite | Flowline |  | BULL PINE ENERGY INC. | Operating | Oil Well Effluent |  | Composite | 0.531 | 0.531 | 120 | 9.5 | 1 | FSLP | 750 |  |  |  | 3960 |  | 1.5 | Uncoated | Uncoated | 9.9 | SHAPEFILE | N
PL-00032932 | Shaunavon 01-15-006-19W3 SG | Y | 6 | SK PS 00202383 | 2024-03-28 | 13-10-006-19W3 TO 01-15-006-19W3 | 13-10-006-19W3 | 01-15-006-19W3 | Pipeline Segment Connection Above Ground | Multi Well Battery | Flowline |  | BULL PINE ENERGY INC. | Operating | Sour Natural Gas |  | Steel | 1.572 | 1.572 | 168.3 | 5.6 | 1 | Z245.1 | 3592 |  |  |  | 3464 |  | 1.5 | Uncoated | Extruded Poly | 9.9 | SHAPEFILE | N
PL-00032930 | Shaunavon 01-15-006-19W3 OE | Y | 11 | SK PS 00202284 | 2024-03-28 | 03-01-007-20W3 TO 01-01-007-20W3 | 03-01-007-20W3 | 01-01-007-20W3 | Well | Oil Satellite | Flowline |  | BULL PINE ENERGY INC. | Operating | Oil Well Effluent |  | Composite | 0.827 | 0.827 | 124 | 12.5 | 1 | FPLP | 301 |  |  |  | 3960 |  | 1.5 | Uncoated | Uncoated | 9.9 | SHAPEFILE | N
PL-00032931 | Shaunavon 01-15-006-19W3 SW | Y | 4 | SK PS 00202372 | 2024-03-28 | 14-27-006-19W3 TO 03-03-007-19W3 | 14-27-006-19W3 | 03-03-007-19W3 | Pipeline Segment Connection Below Ground | Pipeline Segment Connection Above Ground | Flowline |  | BULL PINE ENERGY INC. | Operating | Salt water |  | Composite | 2.82 | 2.82 | 121.8 | 15.6 | 1 | FSLP | 2250 |  |  |  | 14890 |  | 1.5 | Uncoated | Uncoated | 0 | SHAPEFILE | N
PL-00032933 | Shaunavon South OE | Y | 17 | SK PS 00202403 | 2024-03-28 | 02-29-005-19W3 TO 04-31-005-19W3 | 02-29-005-19W3 | 04-31-005-19W3 | Pipeline Segment Connection Above Ground | Pipeline Segment Connection Above Ground | Flowline |  | BULL PINE ENERGY INC. | Operating | Oil Well Effluent |  | Composite | 3.735 | 3.735 | 124 | 4.9 | 1 | FPLP | 301 |  |  |  | 3960 |  | 1.5 | Uncoated | Uncoated | 9.9 | SHAPEFILE | N
PL-00032933 | Shaunavon South OE | Y | 15 | SK PS 00202401 | 2024-03-28 | 14-30-005-19W3 TO 04-31-005-19W3 | 14-30-005-19W3 | 04-31-005-19W3 | Pipeline Segment Connection Above Ground | Pipeline Segment Connection Above Ground | Flowline |  | BULL PINE ENERGY INC. | Operating | Oil Well Effluent |  | Composite | 0.633 | 0.633 | 124 | 4.9 | 1 | FPLP | 301 |  |  |  | 3960 |  | 1.5 | Uncoated | Uncoated | 9.9 | SHAPEFILE | N
PL-00032930 | Shaunavon 01-15-006-19W3 OE | Y | 27 | SK PS 00202300 | 2024-03-28 | 14-11-006-19W3 TO 16-10-006-19W3 | 14-11-006-19W3 | 16-10-006-19W3 | Well | Oil Satellite | Flowline |  | BULL PINE ENERGY INC. | Operating | Oil Well Effluent |  | Composite | 0.9 | 0.9 | 120 | 9.5 | 1 | FSLP | 750 |  |  |  | 3960 |  | 1.5 | Uncoated | Uncoated | 9.9 | SHAPEFILE | N
PL-00032930 | Shaunavon 01-15-006-19W3 OE | Y | 75 | SK PS 00202348 | 2024-03-28 | 16-30-005-19W3 TO 04-31-005-19W3 | 16-30-005-19W3 | 04-31-005-19W3 | Well | Oil Satellite | Flowline |  | BULL PINE ENERGY INC. | Operating | Oil Well Effluent |  | Composite | 1.484 | 1.484 | 124 | 12.5 | 1 | FPLP | 301 |  |  |  | 3960 |  | 1.5 | Uncoated | Uncoated | 9.9 | SHAPEFILE | N
PL-00032930 | Shaunavon 01-15-006-19W3 OE | Y | 83 | SK PS 00202356 | 2024-03-28 | 02-05-007-19W3 TO 01-05-007-19W3 | 02-05-007-19W3 | 01-05-007-19W3 | Well | Oil Satellite | Flowline |  | BULL PINE ENERGY INC. | Operating | Oil Well Effluent |  | Composite | 0.406 | 0.406 | 124 | 12.5 | 1 | FPLP | 301 |  |  |  | 3960 |  | 1.5 | Uncoated | Uncoated | 9.9 | SHAPEFILE | N
PL-00032932 | Shaunavon 01-15-006-19W3 SG | Y | 2 | SK PS 00202379 | 2024-03-28 | 13-10-007-19W3 TO 03-03-007-19W3 | 13-10-007-19W3 | 03-03-007-19W3 | Oil Satellite | Pipeline Segment Connection Above Ground | Flowline |  | BULL PINE ENERGY INC. | Operating | Sour Natural Gas |  | Composite | 2.982 | 2.982 | 124 | 12.5 | 1 | FPLP | 301 |  |  |  | 3464 |  | 1.5 | Uncoated | Uncoated | 9.9 | SHAPEFILE | N
PL-00032932 | Shaunavon 01-15-006-19W3 SG | Y | 7 | SK PS 00202384 | 2024-03-28 | 16-10-006-19W3 TO 01-15-006-19W3 | 16-10-006-19W3 | 01-15-006-19W3 | Oil Satellite | Multi Well Battery | Flowline |  | BULL PINE ENERGY INC. | Operating | Sour Natural Gas |  | Composite | 0.409 | 0.409 | 124 | 12.5 | 1 | FPLP | 301 |  |  |  | 3464 |  | 1.5 | Uncoated | Uncoated | 9.9 | SHAPEFILE | N
PL-00032930 | Shaunavon 01-15-006-19W3 OE | Y | 46 | SK PS 00202319 | 2024-03-28 | 15-21-006-19W3 TO 16-21-006-19W3 | 15-21-006-19W3 | 16-21-006-19W3 | Well | Oil Satellite | Flowline |  | BULL PINE ENERGY INC. | Operating | Oil Well Effluent |  | Composite | 0.439 | 0.439 | 124 | 12.5 | 1 | FPLP | 301 |  |  |  | 3960 |  | 1.5 | Uncoated | Uncoated | 9.9 | SHAPEFILE | N
PL-00032930 | Shaunavon 01-15-006-19W3 OE | Y | 53 | SK PS 00202326 | 2024-03-28 | 14-27-006-19W3 TO 16-21-006-19W3 | 14-27-006-19W3 | 16-21-006-19W3 | Pipeline Segment Connection Above Ground | Pipeline Segment Connection Above Ground | Flowline |  | BULL PINE ENERGY INC. | Operating | Oil Well Effluent |  | Steel | 2.145 | 2.145 | 219.1 | 6.4 | 1 | Z245.1 | 3592 |  |  |  | 3960 |  | 1.5 | Uncoated | Extruded Poly | 9.9 | SHAPEFILE | N
PL-00032930 | Shaunavon 01-15-006-19W3 OE | Y | 31 | SK PS 00202304 | 2024-03-28 | 13-09-006-19W3 TO 13-10-006-19W3 | 13-09-006-19W3 | 13-10-006-19W3 | Well | Oil Satellite | Flowline |  | BULL PINE ENERGY INC. | Operating | Oil Well Effluent |  | Composite | 1.572 | 1.572 | 120 | 9.5 | 1 | FSLP | 750 |  |  |  | 3960 |  | 1.5 | Uncoated | Uncoated | 9.9 | SHAPEFILE | N
PL-00032930 | Shaunavon 01-15-006-19W3 OE | Y | 93 | SK PS 00202366 | 2024-03-28 | 15-11-006-19W3 TO 16-10-006-19W3 | 15-11-006-19W3 | 16-10-006-19W3 | Well | Oil Satellite | Flowline |  | BULL PINE ENERGY INC. | Operating | Oil Well Effluent |  | Composite | 1.461 | 1.461 | 120 | 9.5 | 1 | FSLP | 750 |  |  |  | 3960 |  | 1.5 | Uncoated | Uncoated | 9.9 | SHAPEFILE | N
PL-00032933 | Shaunavon South OE | Y | 21 | SK PS 00202407 | 2024-03-28 | 14-32-004-19W3 TO 15-32-004-19W3 | 14-32-004-19W3 | 15-32-004-19W3 | Pipeline Segment Connection Above Ground | Pipeline Segment Connection Above Ground | Flowline |  | BULL PINE ENERGY INC. | Operating | Oil Well Effluent |  | Composite | 0.454 | 0.454 | 124 | 4.9 | 1 | FPLP | 301 |  |  |  | 3960 |  | 1.5 | Uncoated | Uncoated | 9.9 | SHAPEFILE | N
PL-00032933 | Shaunavon South OE | Y | 19 | SK PS 00202405 | 2024-03-28 | 03-29-005-19W3 TO 04-31-005-19W3 | 03-29-005-19W3 | 04-31-005-19W3 | Pipeline Segment Connection Above Ground | Pipeline Segment Connection Above Ground | Flowline |  | BULL PINE ENERGY INC. | Operating | Oil Well Effluent |  | Composite | 3.289 | 3.289 | 124 | 4.9 | 1 | FPLP | 301 |  |  |  | 3960 |  | 1.5 | Uncoated | Uncoated | 9.9 | SHAPEFILE | N
PL-00032929 | 15-15-016-17W3 MWB SW FLOWLINE - RETRO B | Y | 1 | SK PS 00202267 | 2024-03-27 | 70779 | 09-35-015-17W3 | 12-36-015-17W3 | Pipeline Segment Connection Below Ground | Well | Flowline | 15-15-016-17W3 MWB SW FLOWLINE - RETRO B | SATURN OIL & GAS INC. | Operating | Salt water |  | Fibreglass | 0.347 | 0.377 | 84.8 | 4.6 | 1 | CEN | 1500 |  |  |  | 9920 |  | 1.5 | Uncoated | Uncoated | 0 | SHAPEFILE | N
PL-00032927 | DODSLAND 8-34 OE | Y | 48 | SK PS 00202216 | 2024-03-26 | 142198-055 | 08-31-030-22W3 | 08-31-030-22W3 | Blind End | Pipeline Segment Connection Below Ground | Flowline |  | TEINE ENERGY LTD. | Operating | Oil Well Effluent |  | Steel | 0.051 | 0.051 | 60.3 | 3.2 | [6 empty] | 4960 |  |  | Uncoated |  |  | SHAPEFILE | N
PL-00032927 | DODSLAND 8-34 OE | Y | 43 | SK PS 00202211 | 2024-03-26 | 142198-046 | 16-31-030-22W3 | 09-31-030-22W3 | Well | Oil Satellite | Flowline |  | TEINE ENERGY LTD. | Discontinued | Oil Well Effluent |  | Steel | 0.448 | 0.448 | 88.9 | 3.2 |  | Z245.1 |  | I |  |  | 4960 |  |  | Uncoated |  |  | SHAPEFILE | N
PL-00032927 | DODSLAND 8-34 OE | Y | 22 | SK PS 00202190 | 2024-03-26 | 119498-001 | 16-30-030-22W3 | 16-30-030-22W3 | Well | Oil Satellite | Flowline |  | TEINE ENERGY LTD. | Discontinued | Oil Well Effluent |  | Steel | 0.131 | 0.131 | 60.3 | 3.2 | [6 empty] | 4960 |  |  | Uncoated |  |  | SHAPEFILE | N
PL-00032924 | Gully Lake-OE | Y | 15 | SK PS 00202155 | 2024-03-26 | SK131384-1 | 14-11-049-23W3 | 11-11-049-23W3 | Blind End | Blind End | Flowline |  | BAYTEX ENERGY LTD. | Abandoned | Oil Well Effluent |  | Steel | 0.143 | 0.143 | 88.9 | [7 empty] | 0 |  |  | Uncoated |  |  | SYSGEN | N
PL-00032927 | DODSLAND 8-34 OE | Y | 23 | SK PS 00202191 | 2024-03-26 | 139420-001 | 02-33-030-22W3 | 04-33-030-22W3 | Well | Pipeline Segment Connection Below Ground | Flowline |  | TEINE ENERGY LTD. | Abandoned | Oil Well Effluent |  | Steel | 0.768 | 0.768 | 60.3 | 3.2 | [6 empty] | 4960 |  |  | Uncoated |  |  | SHAPEFILE | N
PL-00032927 | DODSLAND 8-34 OE | Y | 67 | SK PS 00202235 | 2024-03-26 | 182859-025 | 13-35-030-22W3 | 10-35-030-22W3 | Well | Oil Satellite | Flowline |  | TEINE ENERGY LTD. | Discontinued | Oil Well Effluent |  | Steel | 0.859 | 0.859 | 60.3 | 3.2 | [6 empty] | 4960 |  |  | Uncoated |  |  | SHAPEFILE | N
PL-00032923 | Gully Lake-SW | Y | 2 | SK PS 00202139 | 2024-03-26 | SK131367-1 | 14-11-049-23W3 | 15-11-049-23W3 | Multi Well Battery | Pipeline Segment Connection Above Ground | Flowline |  | BAYTEX ENERGY LTD. | Operating | Salt water |  | Composite | 0.095 | 0.095 | 168.3 | [7 empty] | 10342 |  |  | Uncoated |  |  | SYSGEN | N
PL-00032927 | DODSLAND 8-34 OE | Y | 81 | SK PS 00202249 | 2024-03-26 | 182859-009 | 02-36-030-22W3 | 07-36-030-22W3 | Well | Pipeline Segment Connection Below Ground | Flowline |  | TEINE ENERGY LTD. | Discontinued | Oil Well Effluent |  | Steel | 0.41 | 0.41 | 60.3 | 3.2 | [6 empty] | 4960 |  |  | Uncoated |  |  | SHAPEFILE | N
PL-00032927 | DODSLAND 8-34 OE | Y | 57 | SK PS 00202225 | 2024-03-26 | 142198-066 | 01-33-030-22W3 | 04-33-030-22W3 | Well | Oil Satellite | Flowline |  | TEINE ENERGY LTD. | Discontinued | Oil Well Effluent |  | Steel | 1.257 | 1.257 | 60.3 | 3.2 |  | Z245.1 |  | II |  |  | 4960 |  |  | Uncoated |  |  | SHAPEFILE | N
PL-00032927 | DODSLAND 8-34 OE | Y | 73 | SK PS 00202241 | 2024-03-26 | 142198-158 | 11-33-030-22W3 | 04-33-030-22W3 | Pipeline Segment Connection Above Ground | Oil Satellite | Flowline |  | TEINE ENERGY LTD. | Discontinued | Oil Well Effluent |  | Steel | 0.903 | 0.903 | 88.9 | 3.2 |  | Z245.1 |  | II |  |  | 4960 |  |  | Uncoated |  |  | SHAPEFILE | N
PL-00032924 | Gully Lake-OE | Y | 19 | SK PS 00202159 | 2024-03-26 | SK6758 | 07-14-049-23W3 | 11-11-049-23W3 | Blind End | Blind End | Flowline |  | BAYTEX ENERGY LTD. | Discontinued | Oil Well Effluent |  | Steel | 1.026 | 1.026 | 168.3 | [7 empty] | 0 |  |  | Uncoated |  |  | SYSGEN | N
PL-00032927 | DODSLAND 8-34 OE | Y | 14 | SK PS 00202182 | 2024-03-26 | 142198-112 | 10-31-030-22W3 | 09-31-030-22W3 | Oil Satellite | Pipeline Segment Connection Above Ground | Flowline |  | TEINE ENERGY LTD. | Discontinued | Oil Well Effluent |  | Steel | 0.628 | 0.628 | 88.9 | 3.2 | [6 empty] | 4960 |  |  | Uncoated |  |  | SHAPEFILE | N
PL-00032923 | Gully Lake-SW | Y | 3 | SK PS 00202140 | 2024-03-26 | SK6759 | 11-11-049-23W3 | 07-14-049-23W3 | Blind End | Blind End | Flowline |  | BAYTEX ENERGY LTD. | Discontinued | Salt water |  | Steel | 1.017 | 1.017 | 88.9 | [7 empty] | 0 |  |  | Uncoated |  |  | SYSGEN | N
PL-00032928 | DODSLAND 8-34 NG | Y | 4 | SK PS 00202264 | 2024-03-26 | 142198-111 | 11-33-030-22W3 | 14-33-030-22W3 | Multi Well Battery | Pipeline Segment Connection Above Ground | Flowline |  | TEINE ENERGY LTD. | Discontinued | Natural Gas |  | Steel | 0.513 | 0.513 | 88.9 | 3.2 | [6 empty] | 4960 |  |  | Uncoated |  |  | SHAPEFILE | N
PL-00032927 | DODSLAND 8-34 OE | Y | 82 | SK PS 00202250 | 2024-03-26 | 182859-010 | 05-36-030-22W3 | 07-36-030-22W3 | Well | Oil Satellite | Flowline |  | TEINE ENERGY LTD. | Discontinued | Oil Well Effluent |  | Steel | 0.834 | 0.834 | 60.3 | 3.2 | [6 empty] | 4960 |  |  | Uncoated |  |  | SHAPEFILE | N
PL-00032925 | Gully Lake-FG | Y | 2 | SK PS 00202163 | 2024-03-26 | SK135659-1 | 04-24-049-22W3 | 05-24-049-22W3 | Blind End | Blind End | Flowline |  | BAYTEX ENERGY LTD. | Abandoned | Fuel Gas |  | Polyethylene | 0.466 | 0.466 | 60.3 | [7 empty] | 0 |  |  | Uncoated |  |  | SYSGEN | N
PL-00032927 | DODSLAND 8-34 OE | Y | 44 | SK PS 00202212 | 2024-03-26 | 142198-048 | 11-31-030-22W3 | 14-31-030-22W3 | Well | Pipeline Segment Connection Above Ground | Flowline |  | TEINE ENERGY LTD. | Abandoned | Oil Well Effluent |  | Steel | 0.399 | 0.399 | 60.3 | 3.2 | [6 empty] | 4960 |  |  | Uncoated |  |  | SHAPEFILE | N
PL-00032927 | DODSLAND 8-34 OE | Y | 25 | SK PS 00202193 | 2024-03-26 | 139243-001 | 03-34-030-22W3 | 08-34-030-22W3 | Pipeline Segment Connection Below Ground | Pipeline Segment Connection Below Ground | Flowline |  | TEINE ENERGY LTD. | Abandoned | Oil Well Effluent |  | Steel | 0.929 | 0.929 | 88.9 | 3.2 | [6 empty] | 4960 |  |  | Uncoated |  |  | SHAPEFILE | N
PL-00032922 |  | N | 1 | SK PS 00202137 | 2024-03-26 |  | 12-25-049-20W3 | 13-25-049-20W3 | Well | Pipeline Segment Connection Above Ground | Flowline | CHO 12-25 to 13-25 | CENOVUS ENERGY INC. | Operating | Miscellaneous Gases | Carbon Dioxide - Gas | Composite | 0.289 | 0.289 | 124 | 12.5 | 1 | FPLP | 301 |  | 5170 | 5170 | 4960 | 0 | 2 | High Density Polyethylene (HDPE) | Extruded Poly | 0 | SHAPEFILE | N
PL-00032924 | Gully Lake-OE | Y | 13 | SK PS 00202153 | 2024-03-26 | SK131380-1 | 13-11-049-23W3 | 11-11-049-23W3 | Blind End | Blind End | Flowline |  | BAYTEX ENERGY LTD. | Discontinued | Oil Well Effluent |  | Steel | 0.463 | 0.463 | 114.3 | [7 empty] | 0 |  |  | Uncoated |  |  | SYSGEN | N
PL-00032927 | DODSLAND 8-34 OE | Y | 50 | SK PS 00202218 | 2024-03-26 | 142198-063 | 01-32-030-22W3 | 08-32-030-22W3 | Well | Oil Satellite | Flowline |  | TEINE ENERGY LTD. | Discontinued | Oil Well Effluent |  | Steel | 0.228 | 0.228 | 60.3 | 3.2 |  | Z245.1 |  | II |  |  | 4960 |  |  | Uncoated |  |  | SHAPEFILE | N
PL-00032924 | Gully Lake-OE | Y | 10 | SK PS 00202150 | 2024-03-26 | SK131369-1 | 16-11-049-23W3 | 11-11-049-23W3 | Blind End | Blind End | Flowline |  | BAYTEX ENERGY LTD. | Abandoned | Oil Well Effluent |  | Steel | 0.772 | 0.772 | 114.3 | [7 empty] | 0 |  |  | Uncoated |  |  | SYSGEN | N
PL-00032924 | Gully Lake-OE | Y | 11 | SK PS 00202151 | 2024-03-26 | SK131370-1 | 09-11-049-23W3 | 11-11-049-23W3 | Blind End | Blind End | Flowline |  | BAYTEX ENERGY LTD. | Abandoned | Oil Well Effluent |  | Steel | 0.811 | 0.811 | 114.3 | [7 empty] | 0 |  |  | Uncoated |  |  | SYSGEN | N
PL-00032927 | DODSLAND 8-34 OE | Y | 54 | SK PS 00202222 | 2024-03-26 | 142198-083 | 04-34-030-22W3 | 08-34-030-22W3 | Blind End | Blind End | Flowline |  | TEINE ENERGY LTD. | Abandoned | Oil Well Effluent |  | Fibreglass | 1.363 | 1.363 | 60.3 | 3.2 | [6 empty] | 0 |  |  | Uncoated |  |  | SHAPEFILE | N
PL-00032927 | DODSLAND 8-34 OE | Y | 18 | SK PS 00202186 | 2024-03-26 | 137438-001 | 08-30-030-22W3 | 16-30-030-22W3 | Well | Oil Satellite | Flowline |  | TEINE ENERGY LTD. | Operating | Oil Well Effluent |  | Steel | 1.388 | 1.388 | 60.3 | 3.2 | [6 empty] | 4960 |  |  | Uncoated |  |  | SHAPEFILE | N
PL-00032927 | DODSLAND 8-34 OE | Y | 35 | SK PS 00202203 | 2024-03-26 | 142198-018 | 05-34-030-22W3 | 08-34-030-22W3 | Pipeline Segment Connection Above Ground | Multi Well Battery | Flowline |  | TEINE ENERGY LTD. | Cancelled - Duplicate Licences | Oil Well Effluent |  | Steel | 1.185 | 1.185 | 114.3 | 3.2 | [6 empty] | 4960 |  |  | Uncoated |  |  | SHAPEFILE | N
PL-00032928 | DODSLAND 8-34 NG | Y | 3 | SK PS 00202263 | 2024-03-26 | 137212-001 | 08-36-030-22W3 | 07-36-030-22W3 | Blind End | Blind End | Flowline |  | TEINE ENERGY LTD. | Discontinued | Natural Gas |  | Steel | 0.533 | 0.533 | 88.9 | 3.2 | [6 empty] | 4960 |  |  | Uncoated |  |  | SHAPEFILE | N
PL-00032927 | DODSLAND 8-34 OE | Y | 3 | SK PS 00202171 | 2024-03-26 | 107540-001 | 01-30-030-22W3 | 11-20-030-22W3 | Blind End | Blind End | Flowline |  | TEINE ENERGY LTD. | Abandoned | Oil Well Effluent |  | Steel | 1.151 | 1.151 | [8 empty] | 0 |  |  | Uncoated |  |  | SHAPEFILE | N
PL-00032924 | Gully Lake-OE | Y | 8 | SK PS 00202148 | 2024-03-26 | SK131366-1 | 02-14-049-23W3 | 11-11-049-23W3 | Blind End | Blind End | Flowline |  | BAYTEX ENERGY LTD. | Discontinued | Oil Well Effluent |  | Steel | 0.655 | 0.655 | 114.3 | [7 empty] | 0 |  |  | Uncoated |  |  | SYSGEN | N
PL-00032927 | DODSLAND 8-34 OE | Y | 46 | SK PS 00202214 | 2024-03-26 | 142198-053 | 08-31-030-22W3 | 09-31-030-22W3 | Well | Well | Flowline |  | TEINE ENERGY LTD. | Discontinued | Oil Well Effluent |  | Steel | 0.398 | 0.398 | 60.3 | 3.2 |  | Z245.1 |  | II |  |  | 4960 |  |  | Uncoated |  |  | SHAPEFILE | N
PL-00032927 | DODSLAND 8-34 OE | Y | 71 | SK PS 00202239 | 2024-03-26 | 142198-135 | 04-35-030-22W3 | 16-27-030-22W3 | Pipeline Segment Connection Above Ground | Oil Satellite | Flowline |  | TEINE ENERGY LTD. | Discontinued | Oil Well Effluent |  | Steel | 0.345 | 0.345 | 88.9 | 3.2 |  | Z245.1 |  | II |  |  | 4960 |  |  | Uncoated |  |  | SHAPEFILE | N
PL-00032927 | DODSLAND 8-34 OE | Y | 56 | SK PS 00202224 | 2024-03-26 | 185265-001 | 04-33-030-22W3 | 08-34-030-22W3 | Blind End | Blind End | Flowline |  | TEINE ENERGY LTD. | Abandoned | Oil Well Effluent |  | Steel | 2.985 | 2.985 | 60.3 | 3.2 | [6 empty] | 0 |  |  | Uncoated |  |  | SHAPEFILE | N
PL-00032927 | DODSLAND 8-34 OE | Y | 52 | SK PS 00202220 | 2024-03-26 | 119505-001 | 05-32-030-22W3 | 06-32-030-22W3 | Oil Satellite | Pipeline Segment Connection Above Ground | Flowline |  | TEINE ENERGY LTD. | Abandoned | Oil Well Effluent |  | Steel | 0.439 | 0.439 | 114.3 | 3.2 |  | Z245.1 |  | II |  |  | 4960 |  |  | Uncoated |  |  | SHAPEFILE | N
PL-00032924 | Gully Lake-OE | Y | 17 | SK PS 00202157 | 2024-03-26 | SK6756 | 10-14-049-23W3 | 07-14-049-23W3 | Blind End | Blind End | Flowline |  | BAYTEX ENERGY LTD. | Abandoned | Oil Well Effluent |  | Steel | 0.394 | 0.394 | 114.3 | [7 empty] | 0 |  |  | Uncoated |  |  | SYSGEN | N
PL-00032927 | DODSLAND 8-34 OE | Y | 59 | SK PS 00202227 | 2024-03-26 | 142198-088 | 13-33-030-22W3 | 13-33-030-22W3 | Blind End | Blind End | Flowline |  | TEINE ENERGY LTD. | Abandoned | Oil Well Effluent |  | Steel | 0.219 | 0.219 | 60.3 | 3.2 | [6 empty] | 0 |  |  | Uncoated |  |  | SHAPEFILE | N
PL-00032927 | DODSLAND 8-34 OE | Y | 9 | SK PS 00202177 | 2024-03-26 | 137255-001 | 12-35-030-22W3 | 05-35-030-22W3 | Blind End | Pipeline Segment Connection Below Ground | Flowline |  | TEINE ENERGY LTD. | Abandoned | Oil Well Effluent |  | Steel | 0.607 | 0.607 | 60.3 | 3.2 | [6 empty] | 0 |  |  | Uncoated |  |  | SHAPEFILE | N
PL-00032927 | DODSLAND 8-34 OE | Y | 13 | SK PS 00202181 | 2024-03-26 | 137212-001 | 08-36-030-22W3 | 07-36-030-22W3 | Pipeline Segment Connection Above Ground | Multi Well Battery | Flowline |  | TEINE ENERGY LTD. | Operating | Oil Well Effluent |  | Steel | 0.534 | 0.534 | 88.9 | 3.2 | 1 | Z245.1 | 359 | II | 25844.77 | 4960 | 4960 | 0 | 1.5 | Uncoated | Extruded Poly |  | SHAPEFILE | N
PL-00032927 | DODSLAND 8-34 OE | Y | 24 | SK PS 00202192 | 2024-03-26 | 139242-001 | 02-34-030-22W3 | 08-34-030-22W3 | Well | Pipeline Segment Connection Below Ground | Flowline |  | TEINE ENERGY LTD. | Discontinued | Oil Well Effluent |  | Steel | 0.579 | 0.579 | 60.3 | 3.2 | [6 empty] | 4960 |  |  | Uncoated |  |  | SHAPEFILE | N
PL-00032924 | Gully Lake-OE | Y | 5 | SK PS 00202145 | 2024-03-26 | SK131363-1 | 09-14-049-23W3 | 07-14-049-23W3 | Blind End | Blind End | Flowline |  | BAYTEX ENERGY LTD. | Abandoned | Oil Well Effluent |  | Steel | 0.564 | 0.564 | 114.3 | [7 empty] | 0 |  |  | Uncoated |  |  | SYSGEN | N
PL-00032925 | Gully Lake-FG | Y | 5 | SK PS 00202166 | 2024-03-26 | SK194167-1 | 12-23-049-24W3 | 04-14-049-24W3 | Blind End | Blind End | Flowline |  | BAYTEX ENERGY LTD. | Abandoned | Fuel Gas |  | Polyethylene | 2.261 | 10.255 | 50.8 | [7 empty] | 0 |  |  | Uncoated |  |  | SYSGEN | N
PL-00032927 | DODSLAND 8-34 OE | Y | 10 | SK PS 00202178 | 2024-03-26 | 137274-001 | 08-35-030-22W3 | 16-26-030-22W3 | Well | Pipeline Segment Connection Below Ground | Flowline |  | TEINE ENERGY LTD. | Operating | Oil Well Effluent |  | Steel | 1.04 | 1.04 | 60.3 | 3.2 | [6 empty] | 4960 |  |  | Uncoated |  |  | SHAPEFILE | N
PL-00032927 | DODSLAND 8-34 OE | Y | 68 | SK PS 00202236 | 2024-03-26 | 142198-115 | 09-35-030-22W3 | 10-35-030-22W3 | Well | Pipeline Segment Connection Below Ground | Flowline |  | TEINE ENERGY LTD. | Discontinued | Oil Well Effluent |  | Fibreglass | 0.434 | 0.434 | 60.3 | 3.2 | [6 empty] | 4960 |  |  | Uncoated |  |  | SHAPEFILE | N
PL-00032927 | DODSLAND 8-34 OE | Y | 19 | SK PS 00202187 | 2024-03-26 | 139209-001 | 01-35-030-22W3 | 16-26-030-22W3 | Blind End | Blind End | Flowline |  | TEINE ENERGY LTD. | Abandoned | Oil Well Effluent |  | Steel | 0.675 | 0.675 | 60.3 | 3.2 | [6 empty] | 0 |  |  | Uncoated |  |  | SHAPEFILE | N
PL-00032927 | DODSLAND 8-34 OE | Y | 77 | SK PS 00202245 | 2024-03-26 | 182859-001 | 01-36-030-22W3 | 08-36-030-22W3 | Blind End | Oil Satellite | Flowline |  | TEINE ENERGY LTD. | Discontinued | Oil Well Effluent |  | Steel | 0.405 | 0.405 | 88.9 | 3.2 |  | Z245.1 |  | II |  |  | 4960 |  |  | Uncoated |  |  | SHAPEFILE | N
PL-00032927 | DODSLAND 8-34 OE | Y | 33 | SK PS 00202201 | 2024-03-26 | 142198-016 | 12-33-030-22W3 | 04-33-030-22W3 | Blind End | Blind End | Flowline |  | TEINE ENERGY LTD. | Abandoned | Oil Well Effluent |  | Steel | 0.785 | 0.785 | 60.3 | 3.2 | [6 empty] | 0 |  |  | Uncoated |  |  | SHAPEFILE | N
PL-00032923 | Gully Lake-SW | Y | 1 | SK PS 00202138 | 2024-03-26 | SK103731-1 | 15-11-049-23W3 | 11-11-049-23W3 | Pipeline Segment Connection Above Ground | Well | Flowline |  | BAYTEX ENERGY LTD. | Operating | Salt water |  | Composite | 0.529 | 0.529 | 168.3 | [5 empty] | 0 |  | 10342 | [5 empty] | SHAPEFILE | N
PL-00032927 | DODSLAND 8-34 OE | Y | 5 | SK PS 00202173 | 2024-03-26 | 139220-001 | 09-31-030-22W3 | 08-34-030-22W3 | Well | Oil Satellite | Flowline |  | TEINE ENERGY LTD. | Cancelled - Duplicate Licences | Oil Well Effluent |  | Steel | 5.201 | 5.201 | 88.9 | 3.2 |  | Z245.1 |  | II |  |  | 4960 |  |  | Uncoated |  |  | SHAPEFILE | N
PL-00032926 | Gully Lake-NG | Y | 1 | SK PS 00202168 | 2024-03-26 | SK6763 | 14-11-049-23W3 | 11-11-049-23W3 | Pipeline Segment Connection Above Ground | Multi Well Battery | Flowline |  | BAYTEX ENERGY LTD. | Operating | Natural Gas |  | Steel | 0.143 | 0.143 | 88.9 | [7 empty] | 413 | [5 empty] | SYSGEN | N
PL-00032927 | DODSLAND 8-34 OE | Y | 36 | SK PS 00202204 | 2024-03-26 | 142198-031 | 06-34-030-22W3 | 08-34-030-22W3 | Well | Pipeline Segment Connection Above Ground | Flowline |  | TEINE ENERGY LTD. | Discontinued | Oil Well Effluent |  | Steel | 0.762 | 0.762 | 60.3 | 3.2 | [6 empty] | 4960 |  |  | Uncoated |  |  | SHAPEFILE | N
PL-00032927 | DODSLAND 8-34 OE | Y | 40 | SK PS 00202208 | 2024-03-26 | 142198-036 | 03-31-030-22W3 | 02-31-030-22W3 | Well | Oil Satellite | Flowline |  | TEINE ENERGY LTD. | Discontinued | Oil Well Effluent |  | Steel | 0.424 | 0.424 | 88.9 | 3.2 |  | Z245.1 |  | II |  |  | 4960 |  |  | Uncoated |  |  | SHAPEFILE | N
PL-00032927 | DODSLAND 8-34 OE | Y | 41 | SK PS 00202209 | 2024-03-26 | 119500-001 | 02-31-030-22W3 | 09-31-030-22W3 | Well | Oil Satellite | Flowline |  | TEINE ENERGY LTD. | Cancelled - Duplicate Licences | Oil Well Effluent |  | Steel | 1.209 | 1.209 | 60.3 | 3.2 | [6 empty] | 4960 |  |  | Uncoated |  |  | SHAPEFILE | N
PL-00032927 | DODSLAND 8-34 OE | Y | 83 | SK PS 00202251 | 2024-03-26 | 182859-011 | 03-36-030-22W3 | 07-36-030-22W3 | Well | Oil Satellite | Flowline |  | TEINE ENERGY LTD. | Discontinued | Oil Well Effluent |  | Steel | 0.604 | 0.604 | 60.3 | 3.2 | [6 empty] | 4960 |  |  | Uncoated |  |  | SHAPEFILE | N
PL-00032927 | DODSLAND 8-34 OE | Y | 11 | SK PS 00202179 | 2024-03-26 | 137338-001 | 03-36-030-22W3 | 07-36-030-22W3 | Pipeline Segment Connection Above Ground | Pipeline Segment Connection Below Ground | Flowline |  | TEINE ENERGY LTD. | Operating | Oil Well Effluent |  | Steel | 0.578 | 0.578 | 88.9 | 3.2 | [6 empty] | 4960 |  |  | Uncoated |  |  | SHAPEFILE | N
PL-00032927 | DODSLAND 8-34 OE | Y | 4 | SK PS 00202172 | 2024-03-26 | 137337-001 | 05-31-030-22W3 | 08-31-030-22W3 | Well | Oil Satellite | Flowline |  | TEINE ENERGY LTD. | Abandoned | Oil Well Effluent |  | Steel | 1.226 | 1.226 | 88.9 | 3.2 |  | Z245.1 |  | II |  |  | 4960 |  |  | Uncoated |  |  | SHAPEFILE | N
PL-00032927 | DODSLAND 8-34 OE | Y | 78 | SK PS 00202246 | 2024-03-26 | 142198-114 | 08-36-030-22W3 | 07-36-030-22W3 | Blind End | Blind End | Flowline |  | TEINE ENERGY LTD. | Abandoned | Oil Well Effluent |  | Steel | 0.391 | 0.391 | 60.3 | 3.2 | [6 empty] | 0 |  |  | Uncoated |  |  | SHAPEFILE | N
PL-00032927 | DODSLAND 8-34 OE | Y | 55 | SK PS 00202223 | 2024-03-26 | 139215-001 | 07-34-030-22W3 | 02-34-030-22W3 | Oil Satellite | Oil Satellite | Flowline |  | TEINE ENERGY LTD. | Discontinued | Oil Well Effluent |  | Steel | 0.246 | 0.246 | 114.3 | 3.2 |  | Z245.1 |  | II |  |  | 4960 |  |  | Uncoated |  |  | SHAPEFILE | N
PL-00032927 | DODSLAND 8-34 OE | Y | 63 | SK PS 00202231 | 2024-03-26 | 142198-093 | 02-32-030-22W3 | 01-32-030-22W3 | Well | Oil Satellite | Flowline |  | TEINE ENERGY LTD. | Discontinued | Oil Well Effluent |  | Steel | 0.206 | 0.206 | 60.3 | 3.2 |  | Z245.1 |  | II |  |  | 4960 |  |  | Uncoated |  |  | SHAPEFILE | N
PL-00032927 | DODSLAND 8-34 OE | Y | 60 | SK PS 00202228 | 2024-03-26 | 142198-089 | 13-33-030-22W3 | 12-33-030-22W3 | Blind End | Blind End | Flowline |  | TEINE ENERGY LTD. | Abandoned | Oil Well Effluent |  | Steel | 0.362 | 0.362 | 60.3 | 3.2 | [6 empty] | 0 |  |  | Uncoated |  |  | SHAPEFILE | N
PL-00032927 | DODSLAND 8-34 OE | Y | 88 | SK PS 00202256 | 2024-03-26 | 182859-022 | 09-34-030-22W3 | 16-34-030-22W3 | Well | Oil Satellite | Flowline |  | TEINE ENERGY LTD. | Abandoned | Oil Well Effluent |  | Steel | 0.371 | 0.371 | 88.9 | 3.2 |  | Z245.1 |  | II |  |  | 4960 |  |  | Uncoated |  |  | SHAPEFILE | N
PL-00032927 | DODSLAND 8-34 OE | Y | 86 | SK PS 00202254 | 2024-03-26 | 137339-001 | 14-34-030-22W3 | 11-34-030-22W3 | Well | Oil Satellite | Flowline |  | TEINE ENERGY LTD. | Discontinued | Oil Well Effluent |  | Steel | 0.181 | 0.181 | 88.9 | 3.2 |  | Z245.1 |  | II |  |  | 4960 |  |  | Uncoated |  |  | SHAPEFILE | N
PL-00032925 | Gully Lake-FG | Y | 4 | SK PS 00202165 | 2024-03-26 | SK135661-1 | 12-24-049-22W3 | 13-24-049-22W3 | Blind End | Blind End | Flowline |  | BAYTEX ENERGY LTD. | Abandoned | Fuel Gas |  | Steel | 0.478 | 0.478 | 60.3 | [7 empty] | 0 |  |  | Uncoated |  |  | SYSGEN | N
PL-00032924 | Gully Lake-OE | Y | 21 | SK PS 00202161 | 2024-03-26 | SK6762 | 10-11-049-23W3 | 11-11-049-23W3 | Blind End | Blind End | Flowline |  | BAYTEX ENERGY LTD. | Abandoned | Oil Well Effluent |  | Steel | 0.478 | 0.478 | 114.3 | [7 empty] | 0 | [5 empty] | SYSGEN | N
PL-00032927 | DODSLAND 8-34 OE | Y | 38 | SK PS 00202206 | 2024-03-26 | 142198-159 | 10-31-030-22W3 | 10-31-030-22W3 | Well | Pipeline Segment Connection Above Ground | Flowline |  | TEINE ENERGY LTD. | Discontinued | Oil Well Effluent |  | Steel | 0.078 | 0.078 | 60.3 | 3.2 | [6 empty] | 4960 |  |  | Uncoated |  |  | SHAPEFILE | N
PL-00032927 | DODSLAND 8-34 OE | Y | 37 | SK PS 00202205 | 2024-03-26 | 137356-001 | 14-33-030-22W3 | 14-33-030-22W3 | Pipeline Segment Connection Above Ground | Pipeline Segment Connection Above Ground | Flowline |  | TEINE ENERGY LTD. | Operating | Oil Well Effluent |  | Steel | 0.162 | 0.162 | 88.9 | 3.2 |  | Z245.1 |  | II |  |  | 4960 |  |  | Uncoated |  |  | SHAPEFILE | N
PL-00032924 | Gully Lake-OE | Y | 6 | SK PS 00202146 | 2024-03-26 | SK131364-1 | 08-14-049-23W3 | 07-14-049-23W3 | Blind End | Blind End | Flowline |  | BAYTEX ENERGY LTD. | Discontinued | Oil Well Effluent |  | Steel | 0.406 | 0.406 | 114.3 | [7 empty] | 0 |  |  | Uncoated |  |  | SYSGEN | N
PL-00032927 | DODSLAND 8-34 OE | Y | 80 | SK PS 00202248 | 2024-03-26 | 119528-001 | 15-36-030-22W3 | 07-36-030-22W3 | Blind End | Blind End | Flowline |  | TEINE ENERGY LTD. | Abandoned | Oil Well Effluent |  | Steel | 0.808 | 0.808 | 60.3 | 3.2 | [6 empty] | 0 |  |  | Uncoated |  |  | SHAPEFILE | N
PL-00032927 | DODSLAND 8-34 OE | Y | 21 | SK PS 00202189 | 2024-03-26 | 142198-001 | 16-30-030-22W3 | 16-30-030-22W3 | Well | Oil Satellite | Flowline |  | TEINE ENERGY LTD. | Operating | Oil Well Effluent |  | Steel | 0.13 | 0.13 | 60.3 | 3.2 | [6 empty] | 4960 |  |  | Uncoated |  |  | SHAPEFILE | N
PL-00032924 | Gully Lake-OE | Y | 1 | SK PS 00202141 | 2024-03-26 | SK131361-1 | 15-14-049-23W3 | 07-14-049-23W3 | Blind End | Blind End | Flowline |  | BAYTEX ENERGY LTD. | Abandoned | Oil Well Effluent |  | Steel | 0.767 | 0.767 | 114.3 | [7 empty] | 0 |  |  | Uncoated |  |  | SYSGEN | N
PL-00032927 | DODSLAND 8-34 OE | Y | 87 | SK PS 00202255 | 2024-03-26 | 137380-001 | 10-33-030-22W3 | 16-33-030-22W3 | Oil Satellite | Oil Satellite | Flowline |  | TEINE ENERGY LTD. | Discontinued | Oil Well Effluent |  | Steel | 0.735 | 0.735 | 168.3 | 4.8 |  | Z245.1 |  | II |  |  | 4960 |  |  | Uncoated |  |  | SHAPEFILE | N
PL-00032927 | DODSLAND 8-34 OE | Y | 90 | SK PS 00202258 | 2024-03-26 | 119515-001 | 09-33-030-22W3 | 16-33-030-22W3 | Well | Oil Satellite | Flowline |  | TEINE ENERGY LTD. | Abandoned | Oil Well Effluent |  | Steel | 0.359 | 0.359 | 60.3 | 3.2 | [6 empty] | 4960 |  |  | Uncoated |  |  | SHAPEFILE | N
PL-00032927 | DODSLAND 8-34 OE | Y | 39 | SK PS 00202207 | 2024-03-26 | 182859-024 | 05-31-030-22W3 | 08-31-030-22W3 | Well | Oil Satellite | Flowline |  | TEINE ENERGY LTD. | Abandoned | Oil Well Effluent |  | Steel | 1.279 | 1.279 | 60.3 | 3.2 | [6 empty] | 4960 |  |  | Uncoated |  |  | SHAPEFILE | N
PL-00032927 | DODSLAND 8-34 OE | Y | 47 | SK PS 00202215 | 2024-03-26 | 142198-054 | 08-31-030-22W3 | 08-31-030-22W3 | Well | Pipeline Segment Connection Below Ground | Flowline |  | TEINE ENERGY LTD. | Abandoned | Oil Well Effluent |  | Steel | 0.051 | 0.051 | 60.3 | 3.2 |  | Z245.1 |  | II |  |  | 4960 |  |  | Uncoated |  |  | SHAPEFILE | N
PL-00032924 | Gully Lake-OE | Y | 16 | SK PS 00202156 | 2024-03-26 | SK194159-1 | 03-14-049-23W3 | 11-11-049-23W3 | Blind End | Blind End | Flowline |  | BAYTEX ENERGY LTD. | Abandoned | Oil Well Effluent |  | Steel | 0.551 | 0.551 | 114.3 | [7 empty] | 0 |  |  | Uncoated |  |  | SYSGEN | N
PL-00032925 | Gully Lake-FG | Y | 6 | SK PS 00202167 | 2024-03-26 | SK6760 | 11-11-049-23W3 | 07-14-049-23W3 | Multi Well Battery | Well | Flowline |  | BAYTEX ENERGY LTD. | Operating | Fuel Gas |  | Steel | 1.017 | 1.017 | 88.9 | [7 empty] | 413 |  |  | Uncoated |  |  | SYSGEN | N
PL-00032927 | DODSLAND 8-34 OE | Y | 7 | SK PS 00202175 | 2024-03-26 | 137254-001 | 16-34-030-22W3 | 05-35-030-22W3 | Well | Oil Satellite | Flowline |  | TEINE ENERGY LTD. | Operating | Oil Well Effluent |  | Steel | 1.274 | 1.274 | 88.9 | 3.2 |  | Z245.1 |  | II |  |  | 4960 |  |  | Uncoated |  |  | SHAPEFILE | N
PL-00032924 | Gully Lake-OE | Y | 2 | SK PS 00202142 | 2024-03-26 | SK131361-1LS | 10-14-049-23W3 | 10-14-049-23W3 | Blind End | Blind End | Flowline |  | BAYTEX ENERGY LTD. | Abandoned | Oil Well Effluent |  | Steel | 0.261 | 0.261 | 114.3 | [7 empty] | 0 | [5 empty] | SYSGEN | N
PL-00032927 | DODSLAND 8-34 OE | Y | 92 | SK PS 00202260 | 2024-03-26 | 182859-006 | 01-34-030-22W3 | 08-34-030-22W3 | Well | Oil Satellite | Flowline |  | TEINE ENERGY LTD. | Abandoned | Oil Well Effluent |  | Steel | 0.358 | 0.358 | 60.3 | 3.2 | [6 empty] | 4960 |  |  | Uncoated |  |  | SHAPEFILE | N
PL-00032927 | DODSLAND 8-34 OE | Y | 61 | SK PS 00202229 | 2024-03-26 | 142198-030 | 14-33-030-22W3 | 14-33-030-22W3 | Blind End | Blind End | Flowline |  | TEINE ENERGY LTD. | Abandoned | Oil Well Effluent |  | Steel | 0.19 | 0.19 | 60.3 | 3.2 | [6 empty] | 0 |  |  | Uncoated |  |  | SHAPEFILE | N
PL-00032927 | DODSLAND 8-34 OE | Y | 20 | SK PS 00202188 | 2024-03-26 | 119520-001 | 16-33-030-22W3 | 14-33-030-22W3 | Well | Pipeline Segment Connection Below Ground | Flowline |  | TEINE ENERGY LTD. | Operating | Oil Well Effluent |  | Steel | 0.891 | 0.891 | 60.3 | 3.2 | [6 empty] | 4960 |  |  | Uncoated |  |  | SHAPEFILE | N
PL-00032924 | Gully Lake-OE | Y | 9 | SK PS 00202149 | 2024-03-26 | SK131368-1 | 01-14-049-23W3 | 11-11-049-23W3 | Blind End | Blind End | Flowline |  | BAYTEX ENERGY LTD. | Discontinued | Oil Well Effluent |  | Steel | 0.939 | 0.939 | 114.3 | [7 empty] | 0 |  |  | Uncoated |  |  | SYSGEN | N
PL-00032927 | DODSLAND 8-34 OE | Y | 62 | SK PS 00202230 | 2024-03-26 | 1421198-092 | 01-32-030-22W3 | 01-32-030-22W3 | Blind End | Blind End | Flowline |  | TEINE ENERGY LTD. | Abandoned | Oil Well Effluent |  | Steel | 0.209 | 0.209 | 60.3 | 3.2 | [6 empty] | 0 |  |  | Uncoated |  |  | SHAPEFILE | N
PL-00032927 | DODSLAND 8-34 OE | Y | 32 | SK PS 00202200 | 2024-03-26 | 142198-015 | 14-33-030-22W3 | 11-33-030-22W3 | Blind End | Blind End | Flowline |  | TEINE ENERGY LTD. | Abandoned | Oil Well Effluent |  | Steel | 0.377 | 0.377 | 60.3 | 3.2 | [6 empty] | 0 |  |  | Uncoated |  |  | SHAPEFILE | N
PL-00032927 | DODSLAND 8-34 OE | Y | 16 | SK PS 00202184 | 2024-03-26 | 142198-034 | 05-33-030-22W3 | 08-32-030-22W3 | Well | Pipeline Segment Connection Below Ground | Flowline |  | TEINE ENERGY LTD. | Operating | Oil Well Effluent |  | Steel | 0.392 | 0.392 | 60.3 | 3.2 | [6 empty] | 4960 |  |  | Uncoated |  |  | SHAPEFILE | N
PL-00032927 | DODSLAND 8-34 OE | Y | 64 | SK PS 00202232 | 2024-03-26 | 142198-094 | 07-32-030-22W3 | 07-32-030-22W3 | Oil Satellite | Pipeline Segment Connection Below Ground | Flowline |  | TEINE ENERGY LTD. | Discontinued | Oil Well Effluent |  | Steel | 0.121 | 0.121 | 88.9 | 3.2 |  | Z245.1 |  | II |  |  | 4960 |  |  | Uncoated |  |  | SHAPEFILE | N
PL-00032927 | DODSLAND 8-34 OE | Y | 28 | SK PS 00202196 | 2024-03-26 | 142198-065 | 07-32-030-22W3 | 07-32-030-22W3 | Well | Oil Satellite | Flowline |  | TEINE ENERGY LTD. | Discontinued | Oil Well Effluent |  | Steel | 0.125 | 0.125 | 60.3 | 3.2 | [6 empty] | 4960 |  |  | Uncoated |  |  | SHAPEFILE | N
PL-00032927 | DODSLAND 8-34 OE | Y | 69 | SK PS 00202237 | 2024-03-26 | 142198-133 | 14-35-030-22W3 | 10-35-030-22W3 | Blind End | Blind End | Flowline |  | TEINE ENERGY LTD. | Abandoned | Oil Well Effluent |  | Steel | 0.646 | 0.646 | 60.3 | 3.2 | [6 empty] | 0 |  |  | Uncoated |  |  | SHAPEFILE | N
PL-00032924 | Gully Lake-OE | Y | 18 | SK PS 00202158 | 2024-03-26 | SK6757 | 07-14-049-23W3 | 07-14-049-23W3 | Blind End | Blind End | Flowline |  | BAYTEX ENERGY LTD. | Discontinued | Oil Well Effluent |  | Steel | 0.02 | 0.02 | 88.9 | [7 empty] | 0 |  |  | Uncoated |  |  | SYSGEN | N
PL-00032927 | DODSLAND 8-34 OE | Y | 51 | SK PS 00202219 | 2024-03-26 | 142198-064 | 04-32-030-22W3 | 06-32-030-22W3 | Pipeline Segment Connection Above Ground | Oil Satellite | Flowline |  | TEINE ENERGY LTD. | Discontinued | Oil Well Effluent |  | Steel | 0.581 | 0.581 | 88.9 | 3.2 |  | Z245.1 |  | I |  |  | 4960 |  |  | Uncoated |  |  | SHAPEFILE | N
PL-00032927 | DODSLAND 8-34 OE | Y | 70 | SK PS 00202238 | 2024-03-26 | 142198-134 | 10-35-030-22W3 | 08-34-030-22W3 | Well | Oil Satellite | Flowline |  | TEINE ENERGY LTD. | Abandoned | Oil Well Effluent |  | Steel | 1.324 | 1.324 | 88.9 | 3.2 |  | Z245.1 |  | II |  |  | 4960 |  |  | Uncoated |  |  | SHAPEFILE | N
PL-00032924 | Gully Lake-OE | Y | 14 | SK PS 00202154 | 2024-03-26 | SK131382-1 | 12-11-049-23W3 | 11-11-049-23W3 | Blind End | Blind End | Flowline |  | BAYTEX ENERGY LTD. | Discontinued | Oil Well Effluent |  | Steel | 0.556 | 0.556 | 114.3 | [7 empty] | 0 |  |  | Uncoated |  |  | SYSGEN | N
PL-00032927 | DODSLAND 8-34 OE | Y | 91 | SK PS 00202259 | 2024-03-26 | 182859-007 | 10-34-030-22W3 | 16-33-030-22W3 | Well | Oil Satellite | Flowline |  | TEINE ENERGY LTD. | Abandoned | Oil Well Effluent |  | Steel | 1.47 | 1.47 | 60.3 | 3.2 | [6 empty] | 4960 |  |  | Uncoated |  |  | SHAPEFILE | N
PL-00032924 | Gully Lake-OE | Y | 12 | SK PS 00202152 | 2024-03-26 | SK131377-1 | 06-11-049-23W3 | 11-11-049-23W3 | Blind End | Blind End | Flowline |  | BAYTEX ENERGY LTD. | Discontinued | Oil Well Effluent |  | Steel | 0.678 | 0.678 | 114.3 | [7 empty] | 0 |  |  | Uncoated |  |  | SYSGEN | N
PL-00032924 | Gully Lake-OE | Y | 7 | SK PS 00202147 | 2024-03-26 | SK131365-1 | 06-14-049-23W3 | 07-14-049-23W3 | Blind End | Blind End | Flowline |  | BAYTEX ENERGY LTD. | Discontinued | Oil Well Effluent |  | Steel | 0.432 | 0.432 | 114.3 | [7 empty] | 0 |  |  | Uncoated |  |  | SYSGEN | N
PL-00032928 | DODSLAND 8-34 NG | Y | 2 | SK PS 00202262 | 2024-03-26 | 142198-054 | 09-30-030-22W3 | 16-30-030-22W3 | Pipeline Segment Connection Above Ground | Pipeline Segment Connection Below Ground | Flowline |  | TEINE ENERGY LTD. | Operating | Natural Gas |  | Steel | 0.468 | 0.468 | 88.9 | 3.2 | [6 empty] | 4960 |  |  | Uncoated |  |  | SHAPEFILE | N
PL-00032924 | Gully Lake-OE | Y | 3 | SK PS 00202143 | 2024-03-26 | SK131361-1LS2 | 10-14-049-23W3 | 07-14-049-23W3 | Blind End | Blind End | Flowline |  | BAYTEX ENERGY LTD. | Abandoned | Oil Well Effluent |  | Steel | 0.394 | 0.394 | 114.3 | [7 empty] | 0 | [5 empty] | SYSGEN | N
PL-00032927 | DODSLAND 8-34 OE | Y | 79 | SK PS 00202247 | 2024-03-26 | 119529-001 | 16-36-030-22W3 | 07-36-030-22W3 | Pipeline Segment Connection Above Ground | Oil Satellite | Flowline |  | TEINE ENERGY LTD. | Discontinued | Oil Well Effluent |  | Steel | 0.926 | 0.926 | 88.9 | 3.2 |  | Z245.1 |  | II |  |  | 4960 |  |  | Uncoated |  |  | SHAPEFILE | N
PL-00032927 | DODSLAND 8-34 OE | Y | 53 | SK PS 00202221 | 2024-03-26 | 119512-001 | 02-34-030-22W3 | 07-34-030-22W3 | Well | Oil Satellite | Flowline |  | TEINE ENERGY LTD. | Discontinued | Oil Well Effluent |  | Steel | 0.128 | 0.128 | 60.3 | 3.2 | [6 empty] | 4960 |  |  | Uncoated |  |  | SHAPEFILE | N
PL-00032927 | DODSLAND 8-34 OE | Y | 26 | SK PS 00202194 | 2024-03-26 | 139244-001 | 07-34-030-22W3 | 08-34-030-22W3 | Well | Oil Satellite | Flowline |  | TEINE ENERGY LTD. | Abandoned | Oil Well Effluent |  | Steel | 0.374 | 0.374 | 60.3 | 3.2 | [6 empty] | 4960 |  |  | Uncoated |  |  | SHAPEFILE | N
PL-00032927 | DODSLAND 8-34 OE | Y | 17 | SK PS 00202185 | 2024-03-26 | 137353-001 | 07-36-030-22W3 | 16-26-030-22W3 | Well | Pipeline Segment Connection Above Ground | Flowline |  | TEINE ENERGY LTD. | Operating | Oil Well Effluent |  | Steel | 1.576 | 1.576 | 168.3 | 4.8 |  | Z245.1 | 359 | II | 20477.72 | 4960 | 4960 | 0 | 1.5 | Uncoated | Extruded Poly |  | SHAPEFILE | N
PL-00032927 | DODSLAND 8-34 OE | Y | 1 | SK PS 00202169 | 2024-03-26 | 107799-001 | 07-30-030-22W3 | 01-30-030-22W3 | Blind End | Blind End | Flowline |  | TEINE ENERGY LTD. | Abandoned | Oil Well Effluent |  | Steel | 0.578 | 0.578 | [8 empty] | 0 |  |  | Uncoated |  |  | SHAPEFILE | N
PL-00032927 | DODSLAND 8-34 OE | Y | 12 | SK PS 00202180 | 2024-03-26 | 119525-001 | 06-36-030-22W3 | 07-36-030-22W3 | Blind End | Blind End | Flowline |  | TEINE ENERGY LTD. | Cancelled - Duplicate Licences | Oil Well Effluent |  | Steel | 0.389 | 0.389 | 60.3 | 3.2 | [6 empty] | 0 |  |  | Uncoated |  |  | SHAPEFILE | N
PL-00032927 | DODSLAND 8-34 OE | Y | 75 | SK PS 00202243 | 2024-03-26 | 145130-001 | 08-34-030-22W3 | 11-04-031-22W3 | Blind End | Blind End | Flowline |  | TEINE ENERGY LTD. | Abandoned | Oil Well Effluent |  | Steel | 5.149 | 5.149 | 114.3 | 3.2 | [6 empty] | 0 |  |  | Uncoated |  |  | SHAPEFILE | N
PL-00032925 | Gully Lake-FG | Y | 3 | SK PS 00202164 | 2024-03-26 | SK135660-1 | 05-24-049-22W3 | 12-24-049-22W3 | Blind End | Blind End | Flowline |  | BAYTEX ENERGY LTD. | Abandoned | Fuel Gas |  | Polyethylene | 0.349 | 0.349 | 60.3 | [7 empty] | 0 |  |  | Uncoated |  |  | SYSGEN | N
PL-00032927 | DODSLAND 8-34 OE | Y | 8 | SK PS 00202176 | 2024-03-26 | 142198-037 | 13-35-030-22W3 | 05-35-030-22W3 | Well | Oil Satellite | Flowline |  | TEINE ENERGY LTD. | Operating | Oil Well Effluent |  | Steel | 0.886 | 0.886 | 60.3 | 3.2 | [6 empty] | 4960 |  |  | Uncoated |  |  | SHAPEFILE | N
PL-00032927 | DODSLAND 8-34 OE | Y | 2 | SK PS 00202170 | 2024-03-26 | 137438-001 | 11-35-030-22W3 | 05-35-030-22W3 | Well | Oil Satellite | Flowline |  | TEINE ENERGY LTD. | Abandoned | Oil Well Effluent |  | Steel | 0.703 | 0.703 | 88.9 | 3.2 |  | Z245.1 |  | II |  |  | 4960 |  |  | Uncoated |  |  | SHAPEFILE | N
PL-00032927 | DODSLAND 8-34 OE | Y | 34 | SK PS 00202202 | 2024-03-26 | 119513-001 | 07-34-030-22W3 | 07-34-030-22W3 | Blind End | Blind End | Flowline |  | TEINE ENERGY LTD. | Abandoned | Oil Well Effluent |  | Steel | 0.233 | 0.233 | 60.3 | 3.2 | [6 empty] | 0 |  |  | Uncoated |  |  | SHAPEFILE | N
PL-00032925 | Gully Lake-FG | Y | 1 | SK PS 00202162 | 2024-03-26 | SK131378-1 | 11-11-049-23W3 | 04-14-049-23W3 | Multi Well Battery | Well | Flowline |  | BAYTEX ENERGY LTD. | Operating | Fuel Gas |  | Steel | 0.708 | 0.708 | 114.3 | [7 empty] | 413 | [5 empty] | SYSGEN | N
PL-00032924 | Gully Lake-OE | Y | 20 | SK PS 00202160 | 2024-03-26 | SK6761 | 13-12-049-23W3 | 11-11-049-23W3 | Blind End | Blind End | Flowline |  | BAYTEX ENERGY LTD. | Abandoned | Oil Well Effluent |  | Steel | 1.193 | 1.193 | 114.3 | [7 empty] | 0 | [5 empty] | SYSGEN | N
PL-00032927 | DODSLAND 8-34 OE | Y | 29 | SK PS 00202197 | 2024-03-26 | 142198-094 | 08-32-030-22W3 | 07-32-030-22W3 | Well | Pipeline Segment Connection Below Ground | Flowline |  | TEINE ENERGY LTD. | Discontinued | Oil Well Effluent |  | Steel | 0.424 | 0.424 | 60.3 | 3.2 | [6 empty] | 4960 |  |  | Uncoated |  |  | SHAPEFILE | N
PL-00032927 | DODSLAND 8-34 OE | Y | 42 | SK PS 00202210 | 2024-03-26 | 142198-044 | 10-31-030-22W3 | 09-31-030-22W3 | Well | Pipeline Segment Connection Above Ground | Flowline |  | TEINE ENERGY LTD. | Discontinued | Oil Well Effluent |  | Steel | 0.432 | 0.432 | 60.3 | 3.2 | [6 empty] | 4960 |  |  | Uncoated |  |  | SHAPEFILE | N
PL-00032927 | DODSLAND 8-34 OE | Y | 31 | SK PS 00202199 | 2024-03-26 | 142198-014 | 14-33-030-22W3 | 14-33-030-22W3 | Well | Pipeline Segment Connection Below Ground | Flowline |  | TEINE ENERGY LTD. | Discontinued | Oil Well Effluent |  | Steel | 0.172 | 0.172 | 60.3 | 3.2 | [6 empty] | 4960 |  |  | Uncoated |  |  | SHAPEFILE | N
PL-00032927 | DODSLAND 8-34 OE | Y | 45 | SK PS 00202213 | 2024-03-26 | 142198-049 | 14-31-030-22W3 | 14-31-030-22W3 | Well | Pipeline Segment Connection Below Ground | Flowline |  | TEINE ENERGY LTD. | Abandoned | Oil Well Effluent |  | Steel | 0.032 | 0.032 | 60.3 | 3.2 | [6 empty] | 4960 |  |  | Uncoated |  |  | SHAPEFILE | N
PL-00032927 | DODSLAND 8-34 OE | Y | 76 | SK PS 00202244 | 2024-03-26 | 107749-001 | 09-31-030-22W3 | 08-05-031-22W3 | Well | Oil Satellite | Flowline |  | TEINE ENERGY LTD. | Operating | Oil Well Effluent |  | Steel | 1.309 | 1.309 | 88.9 | 3.2 |  | Z245.1 |  | II |  |  | 4960 |  |  | Uncoated |  |  | SHAPEFILE | N
PL-00032927 | DODSLAND 8-34 OE | Y | 74 | SK PS 00202242 | 2024-03-26 | 119510-001 | 08-33-030-22W3 | 04-33-030-22W3 | Blind End | Blind End | Flowline |  | TEINE ENERGY LTD. | Abandoned | Oil Well Effluent |  | Steel | 1.222 | 1.222 | 60.3 | 3.2 | [6 empty] | 0 |  |  | Uncoated |  |  | SHAPEFILE | N
PL-00032927 | DODSLAND 8-34 OE | Y | 66 | SK PS 00202234 | 2024-03-26 | 182859-022 | 09-31-030-22W3 | 04-33-030-22W3 | Blind End | Pipeline Segment Connection Below Ground | Flowline |  | TEINE ENERGY LTD. | Abandoned | Oil Well Effluent |  | Steel | 2.211 | 2.211 | 60.3 | 3.2 | [6 empty] | 0 |  |  | Uncoated |  |  | SHAPEFILE | N
PL-00032927 | DODSLAND 8-34 OE | Y | 27 | SK PS 00202195 | 2024-03-26 | 142198-001 | 15-31-030-22W3 | 09-31-030-22W3 | Well | Oil Satellite | Flowline |  | TEINE ENERGY LTD. | Discontinued | Oil Well Effluent |  | Steel | 0.712 | 0.712 | 60.3 | 3.2 | [6 empty] | 4960 |  |  | Uncoated |  |  | SHAPEFILE | N
PL-00032928 | DODSLAND 8-34 NG | Y | 1 | SK PS 00202261 | 2024-03-26 | 108704-001 | 01-31-030-22W3 | 16-30-030-22W3 | Blind End | Blind End | Flowline |  | TEINE ENERGY LTD. | Abandoned | Natural Gas |  | Steel | 0.357 | 0.357 | 60.3 | 3.2 |  | Z245.1 |  | I |  |  | 0 |  |  | Uncoated |  |  | SHAPEFILE | N
PL-00032927 | DODSLAND 8-34 OE | Y | 89 | SK PS 00202257 | 2024-03-26 | 182859-023 | 15-33-030-22W3 | 16-33-030-22W3 | Blind End | Oil Satellite | Flowline |  | TEINE ENERGY LTD. | Discontinued | Oil Well Effluent |  | Steel | 0.438 | 0.438 | 88.9 | 3.2 |  | Z245.1 |  | II |  |  | 4960 |  |  | Uncoated |  |  | SHAPEFILE | N
PL-00032927 | DODSLAND 8-34 OE | Y | 6 | SK PS 00202174 | 2024-03-26 | 139221-001 | 14-33-030-22W3 | 08-32-030-22W3 | Well | Oil Satellite | Flowline |  | TEINE ENERGY LTD. | Operating | Oil Well Effluent |  | Steel | 1.169 | 1.169 | 88.9 | 3.2 |  | Z245.1 |  | II |  |  | 4960 |  |  | Uncoated |  |  | SHAPEFILE | N
PL-00032927 | DODSLAND 8-34 OE | Y | 30 | SK PS 00202198 | 2024-03-26 | 142198-013 | 13-33-030-22W3 | 13-33-030-22W3 | Well | Pipeline Segment Connection Below Ground | Flowline |  | TEINE ENERGY LTD. | Discontinued | Oil Well Effluent |  | Steel | 0.194 | 0.194 | 88.9 | 3.2 | [6 empty] | 4960 |  |  | Uncoated |  |  | SHAPEFILE | N
PL-00032927 | DODSLAND 8-34 OE | Y | 72 | SK PS 00202240 | 2024-03-26 | 142198-157 | 05-33-030-22W3 | 04-33-030-22W3 | Well | Oil Satellite | Flowline |  | TEINE ENERGY LTD. | Abandoned | Oil Well Effluent |  | Steel | 0.399 | 0.399 | 60.3 | 3.2 |  | Z245.1 |  | II |  |  | 4960 |  |  | Uncoated |  |  | SHAPEFILE | N
PL-00032927 | DODSLAND 8-34 OE | Y | 85 | SK PS 00202253 | 2024-03-26 | 182859-017 | 16-33-030-22W3 | 16-33-030-22W3 | Well | Oil Satellite | Flowline |  | TEINE ENERGY LTD. | Discontinued | Oil Well Effluent |  | Steel | 0.242 | 0.242 | 60.3 | 3.2 | [6 empty] | 4960 |  |  | Uncoated |  |  | SHAPEFILE | N
PL-00032924 | Gully Lake-OE | Y | 4 | SK PS 00202144 | 2024-03-26 | SK131362-1 | 16-14-049-23W3 | 07-14-049-23W3 | Blind End | Blind End | Flowline |  | BAYTEX ENERGY LTD. | Discontinued | Oil Well Effluent |  | Steel | 0.867 | 0.867 | 114.3 | [7 empty] | 0 |  |  | Uncoated |  |  | SYSGEN | N
PL-00032927 | DODSLAND 8-34 OE | Y | 65 | SK PS 00202233 | 2024-03-26 | 142198-100 | 12-31-030-22W3 | 14-31-030-22W3 | Blind End | Blind End | Flowline |  | TEINE ENERGY LTD. | Abandoned | Oil Well Effluent |  | Steel | 0.789 | 0.789 | 60.3 | 3.2 | [6 empty] | 0 |  |  | Uncoated |  |  | SHAPEFILE | N
PL-00032927 | DODSLAND 8-34 OE | Y | 84 | SK PS 00202252 | 2024-03-26 | 182859-016 | 16-34-030-22W3 | 16-33-030-22W3 | Well | Oil Satellite | Flowline |  | TEINE ENERGY LTD. | Discontinued | Oil Well Effluent |  | Steel | 1.653 | 1.653 | 88.9 | 3.2 |  | Z245.1 |  | II |  |  | 4960 |  |  | Uncoated |  |  | SHAPEFILE | N
PL-00032927 | DODSLAND 8-34 OE | Y | 49 | SK PS 00202217 | 2024-03-26 | 142198-090 | 03-32-030-22W3 | 06-32-030-22W3 | Well | Pipeline Segment Connection Below Ground | Flowline |  | TEINE ENERGY LTD. | Discontinued | Oil Well Effluent |  | Steel | 0.428 | 0.428 | 60.3 | 3.2 | [6 empty] | 4960 |  |  | Uncoated |  |  | SHAPEFILE | N
PL-00032927 | DODSLAND 8-34 OE | Y | 58 | SK PS 00202226 | 2024-03-26 | 142198-087 | 03-33-030-22W3 | 04-33-030-22W3 | Blind End | Blind End | Flowline |  | TEINE ENERGY LTD. | Abandoned | Oil Well Effluent |  | Steel | 0.35 | 0.35 | 60.3 | 3.2 | [6 empty] | 0 |  |  | Uncoated |  |  | SHAPEFILE | N
PL-00032927 | DODSLAND 8-34 OE | Y | 15 | SK PS 00202183 | 2024-03-26 | 137354-001 | 09-33-030-22W3 | 16-33-030-22W3 | Well | Oil Satellite | Flowline |  | TEINE ENERGY LTD. | Cancelled - Duplicate Licences | Oil Well Effluent |  | Steel | 0.38 | 0.38 | 60.3 | 3.2 | [6 empty] | 4960 |  |  | Uncoated |  |  | SHAPEFILE | N
PL-00032921 | 617221 | Y | 1 | SK PS 00202131 | 2024-03-25 | 617221-001 | 14-32-049-26W3 | 06-05-050-26W3 | Oil Satellite | Well | Flowline | BIG GULLY | CENOVUS ENERGY INC. | Operating | Fuel Gas |  | Steel | 0.699 | 0.699 | 114.3 | [7 empty] | 4960 | 0 |  |  |  | 0 | SHAPEFILE | N
PL-00032921 | 617221 | Y | 6 | SK PS 00202136 | 2024-03-25 | 617221-062 | 09-05-050-26W3 | 12-04-050-26W3 | Blind End | Blind End | Flowline | BIG GULLY | CENOVUS ENERGY INC. | Abandoned | Fuel Gas |  | Steel | 0.314 | 0.314 | 114.3 | [7 empty] | 0 | 0 |  |  |  | 0 | SHAPEFILE | N
PL-00032921 | 617221 | Y | 5 | SK PS 00202135 | 2024-03-25 | 617221-060 | 10-05-050-26W3 | 09-05-050-26W3 | Blind End | Blind End | Flowline | BIG GULLY | CENOVUS ENERGY INC. | Abandoned | Fuel Gas |  | Steel | 0.421 | 0.421 | 114.3 | [7 empty] | 0 | 0 |  |  |  | 0 | SHAPEFILE | N
PL-00032921 | 617221 | Y | 4 | SK PS 00202134 | 2024-03-25 | 617221-058 | 06-05-050-26W3 | 07-05-050-26W3 | Blind End | Blind End | Flowline | BIG GULLY | CENOVUS ENERGY INC. | Abandoned | Fuel Gas |  | Steel | 0.791 | 0.791 | 114.3 | [7 empty] | 0 | 0 |  |  |  | 0 | SHAPEFILE | N
PL-00032921 | 617221 | Y | 2 | SK PS 00202132 | 2024-03-25 | 617221-056 | 06-05-050-26W3 | 12-04-050-26W3 | Pipeline Segment Connection Above Ground | Pipeline Segment Connection Above Ground | Flowline | BIG GULLY | CENOVUS ENERGY INC. | Operating | Fuel Gas |  | Steel | 1.072 | 1.072 | 114.3 |  | 1 |  |  |  |  | 4960 | 4960 | 0 |  |  |  | 0 | SHAPEFILE | N
PL-00032921 | 617221 | Y | 3 | SK PS 00202133 | 2024-03-25 | 617221-057 | 12-04-050-26W3 | 05-06-050-25W3 | Pipeline Segment Connection Above Ground | Well | Flowline | BIG GULLY | CENOVUS ENERGY INC. | Operating | Fuel Gas |  | Steel | 7.148 | 7.148 | 114.3 | [7 empty] | 4960 | 0 |  |  |  | 0 | SHAPEFILE | N
PL-00032920 | Epping-Gas | Y | 6 | SK PS 00202129 | 2024-03-23 | SK6318-6 | 08-01-046-27W3 | 08-01-046-27W3 | Blind End | Blind End | Flowline |  | BAYTEX ENERGY LTD. | Discontinued | Natural Gas |  | Polyethylene | 0.053 | 0.053 | 88.9 | [7 empty] | 0 | [5 empty] | SYSGEN | N
PL-00032920 | Epping-Gas | Y | 2 | SK PS 00202125 | 2024-03-23 | SK6318-2 | 12-30-045-26W3 | 01-01-046-27W3 | Blind End | Blind End | Flowline |  | BAYTEX ENERGY LTD. | Discontinued | Natural Gas |  | Polyethylene | 2.458 | 2.458 | 60.3 | [7 empty] | 0 | [5 empty] | SYSGEN | N
PL-00032920 | Epping-Gas | Y | 4 | SK PS 00202127 | 2024-03-23 | SK6318-4 | 01-01-046-27W3 | 15-01-046-27W3 | Blind End | Blind End | Flowline |  | BAYTEX ENERGY LTD. | Discontinued | Natural Gas |  | Polyethylene | 1.371 | 1.371 | 88.9 | [7 empty] | 0 | [5 empty] | SYSGEN | N
PL-00032920 | Epping-Gas | Y | 7 | SK PS 00202130 | 2024-03-23 | SK6318-7 | 09-01-046-27W3 | 09-01-046-27W3 | Blind End | Blind End | Flowline |  | BAYTEX ENERGY LTD. | Discontinued | Natural Gas |  | Polyethylene | 0.038 | 0.038 | 88.9 | [7 empty] | 0 | [5 empty] | SYSGEN | N
PL-00032920 | Epping-Gas | Y | 5 | SK PS 00202128 | 2024-03-23 | SK6318-5 | 07-01-046-27W3 | 08-01-046-27W3 | Blind End | Blind End | Flowline |  | BAYTEX ENERGY LTD. | Discontinued | Natural Gas |  | Polyethylene | 0.602 | 0.602 | 88.9 | [7 empty] | 0 | [5 empty] | SYSGEN | N
PL-00032920 | Epping-Gas | Y | 1 | SK PS 00202124 | 2024-03-23 | SK6318-1 | 04-26-045-27W3 | 12-30-045-26W3 | Blind End | Blind End | Flowline |  | BAYTEX ENERGY LTD. | Discontinued | Natural Gas |  | Composite | 3.411 | 3.411 | 88.9 | [7 empty] | 0 | [5 empty] | SYSGEN | N
PL-00032920 | Epping-Gas | Y | 3 | SK PS 00202126 | 2024-03-23 | SK6318-3 | 01-32-045-26W3 | 08-36-045-27W3 | Blind End | Blind End | Flowline |  | BAYTEX ENERGY LTD. | Discontinued | Natural Gas |  | Polyethylene | 3.042 | 3.042 | 88.9 | [7 empty] | 0 | [5 empty] | SYSGEN | N
PL-00032919 | 5-4-6-13W2 Emulsion | N | 1 | SK PS 00202122 | 2024-03-22 | 6-4-6-13 Emulsion | 06-04-006-13W2 | 05-04-006-13W2 | Pipeline Segment Connection Below Ground | Pipeline Segment Connection Below Ground | Flowline | Weyburn Unit 05-04-006-13W2 Emulsion Line | WHITECAP RESOURCES INC. | Operating | Oil Well Effluent |  | Fibreglass | 0.454 | 0.454 | 81.2 | 2.5 | 1 | STAR | 1000 |  | 4968 | 4960.8 | 4880 | 97.6 | 1.5 | Other | Other | 20 | SHAPEFILE | N
PL-18125 |  | N | 3 | SK PS 00202121 | 2024-03-21 |  | 08-17-046-23W3 | 01-17-046-23W3 | Pipeline Segment Connection Below Ground | Single Well Battery | Pipeline | Baytex Soda Lake 10-17 to 15-17 FG PL | BAYTEX ENERGY LTD. | Operating | Fuel Gas |  | Polyethylene | 0.1 | 0.1 | 60.3 | 5.5 | 1 | 4710 |  |  | 1380 | 1380 | 1340 | 0 | 1.5 | Uncoated | Uncoated | 0 | SHAPEFILE | N
PL-00032917 | Stonebrook 15-12 SWD line | Y | 1 | SK PS 00202119 | 2024-03-20 | Stonebrook Suffield 15-12 to 16-12 SWD | 15-12-014-19W3 | 16-12-014-19W3 | Pipeline Segment Connection Above Ground | Well | Flowline | Suffield Oil Field | STONE BROOK RESOURCES INC. | Operating | Salt water | Produced Water | Fibreglass | 0.408 | 0.45 | 101.6 | 3.2 | 3 | 3003 | H112 | I | 4960 |  | 4960 |  | 1.5 | Uncoated | Poly Tape |  | SYSGEN | N
PL-00032918 | Stonebrook 121/03-13 Production line | Y | 1 | SK PS 00202120 | 2024-03-20 | Stonebrook 121/03-13 to 101/03-13 | 03-13-014-19W3 | 01-18-014-19W3 | Well | Pipeline Segment Connection Above Ground | Flowline | Suffield Oil Field | STONE BROOK RESOURCES INC. | Operating | Oil Well Effluent |  | Fibreglass | 7.153 | 0.2 | 101.6 | 3.2 | 3 | 3003 | H112 | I | 4960 |  | 4960 |  | 1.5 | Uncoated | Poly Tape |  | SYSGEN | N
PL-00032916 | 12648 15-26 to 2-35 | N | 1 | SK PS 00202118 | 2024-03-19 |  | 15-26-046-24W3 | 02-35-046-24W3 | Single Well Battery | Pipeline Segment Connection Below Ground | Pipeline | Baytex Soda Lake 15-26-46-24 W3M to 2-35-46-24 W3M | BAYTEX ENERGY LTD. | Operating | Fuel Gas |  | Polyethylene | 0.559 | 0.559 | 60.3 | 5.5 | 1 | 4710 |  |  | 1380 | 1378 | 1340 | 0 | 1.5 | Uncoated | Uncoated | 0 | SHAPEFILE | N
PL-00032915 |  | N | 1 | SK PS 00202117 | 2024-03-15 |  | 05-15-040-28W3 | 05-15-040-28W3 | Pipeline Segment Connection Above Ground | Pipeline Segment Connection Above Ground | Flowline |  | LONGSHORE RESOURCES LTD. | Operating | Oil Well Effluent |  | Fibreglass | 0.075 | 0.075 | 105.8 | 3.2 | 1 | STAR | 1000 |  | 6900 | 6900 | 4960 | 248 | 1.4 | Uncoated | Uncoated | 50 | SHAPEFILE | N
PL-00012718 | Golden Lake OE | Y | 176 | SK PS 00202114 | 2024-03-15 | 200240-002 | 02-14-048-23W3 | 07-14-048-23W3 | Blind End | Blind End | Flowline |  | CANADIAN NATURAL RESOURCES LIMITED | Abandoned | Oil Well Effluent |  |  | 0.261 | 0.261 | [8 empty] | 0 |  |  |  |  | 0 | SHAPEFILE | N
PL-00032911 | XEC11267 | Y | 1 | SK PS 00202112 | 2024-03-15 |  | 10-03-005-08W3 | 13-10-005-08W3 | Well | Gas Plant | Flowline | Weil Mankota 10-03 to 13-10-005-08W3 | WEIL HELIUM PROCESSING LTD. | Operating | Natural Gas |  | Steel | 2.089 | 2.331 | 88.9 | 4.8 | 2 | Z245.1 | 359 | II | 31013.72 | 18530 | 7000 | 0 | 1 | Uncoated | Other | 0 | SYSGEN | N
PL-00032914 |  | N | 2 | SK PS 00202115 | 2024-03-15 |  | 15-07-005-03W2 | 15-07-005-03W2 | Pipeline Segment Connection Below Ground | Pipeline Segment Connection Above Ground | Pipeline |  | TETONKA RESOURCES INC. | Operating | Natural Gas |  | Fibreglass | 0.153 | 0.153 | 81.2 | 2.5 | 1 | STAR | 1000 |  | 5520 | 5520 | 5100 | 1.02 | 1.5 | Uncoated | Uncoated | 0.2 | SHAPEFILE | N
PL-00032912 | XEC11291 | Y | 1 | SK PS 00202113 | 2024-03-15 |  | 12-10-005-08W3 | 13-10-005-08W3 | Well | Gas Plant | Flowline | Weil Mankota 12-10 to 13-10-005-08W3 | WEIL HELIUM PROCESSING LTD. | Operating | Natural Gas |  | Steel | 0.355 | 0.375 | 88.9 | 4.8 | 2 | Z245.1 | 359 | II | 31013.72 | 18530 | 7000 | 0 | 1 | Uncoated | Other | 0 | SYSGEN | N
PL-00032910 | 2D6-25-2-1 HZ to 13-24-2-1 Header & 5C6-25 4HZ Segment | N | 1 | SK PS 00202111 | 2024-03-12 | 2D6-25 to 13-24-2-1 | 06-25-002-01W2 | 13-24-002-01W2 | Well | Pipeline Segment Connection Above Ground | Flowline | 2D6-25-2-1 HZ to 13-24-2-1 Header & 5C6-25 4HZ Segment | VILLANOVA ENERGY INC. | Operating | Oil Well Effluent |  | Fibreglass | 1.048 | 1.048 | 81 | 3.3 | 1 | STAR | 1000 |  | 5520 | 5520 | 1400 | 34.3 | 1.6 | Uncoated | Uncoated | 24.5 | SHAPEFILE | N
PL-00032906 | McLaren Lake 16-15 | Y | 258 | SK PS 00202054 | 2024-03-11 | 171099-001 | 02-33-016-28W3 | 08-33-016-28W3 | Well | Pipeline Segment Connection Below Ground | Flowline |  | CANADIAN NATURAL RESOURCES LIMITED | Operating | Natural Gas |  |  | 0.558 | 0.558 | [8 empty] | 1750 |  |  |  |  | 0 | SHAPEFILE | N
PL-00032906 | McLaren Lake 16-15 | Y | 26 | SK PS 00201822 | 2024-03-11 | 105660-001 | 14-20-016-28W3 | 16-20-016-28W3 | Well | Pipeline Segment Connection Above Ground | Flowline |  | CANADIAN NATURAL RESOURCES LIMITED | Operating | Natural Gas |  |  | 0.801 | 0.801 | [8 empty] | 1750 |  |  |  |  | 0 | SHAPEFILE | N
PL-00032906 | McLaren Lake 16-15 | Y | 152 | SK PS 00201948 | 2024-03-11 | 105746-001 | 06-31-016-27W3 | 08-31-016-27W3 | Well | Pipeline Segment Connection Above Ground | Flowline |  | CANADIAN NATURAL RESOURCES LIMITED | Operating | Natural Gas |  |  | 0.841 | 0.841 | [8 empty] | 1750 |  |  |  |  | 0 | SHAPEFILE | N
PL-00032906 | McLaren Lake 16-15 | Y | 272 | SK PS 00202068 | 2024-03-11 | 171651-001 | 02-05-017-28W3 | 08-05-017-28W3 | Well | Pipeline Segment Connection Below Ground | Flowline |  | CANADIAN NATURAL RESOURCES LIMITED | Operating | Natural Gas |  |  | 0.572 | 0.572 | [8 empty] | 1750 |  |  |  |  | 0 | SHAPEFILE | N
PL-00032906 | McLaren Lake 16-15 | Y | 192 | SK PS 00201988 | 2024-03-11 | 105778-001 | 16-07-016-27W3 | 08-18-016-27W3 | Well | Pipeline Segment Connection Below Ground | Flowline |  | CANADIAN NATURAL RESOURCES LIMITED | Operating | Natural Gas |  |  | 0.908 | 0.908 | [8 empty] | 1750 |  |  |  |  | 0 | SHAPEFILE | N
PL-00032906 | McLaren Lake 16-15 | Y | 217 | SK PS 00202013 | 2024-03-11 | 115865-001 | 03-18-017-27W3 | 04-18-017-27W3 | Well | Pipeline Segment Connection Below Ground | Flowline |  | CANADIAN NATURAL RESOURCES LIMITED | Operating | Natural Gas |  |  | 0.422 | 0.422 | [8 empty] | 1750 |  |  |  |  | 0 | SHAPEFILE | N
PL-00032906 | McLaren Lake 16-15 | Y | 201 | SK PS 00201997 | 2024-03-11 | 115680-001 | 03-25-015-28W3 | 03-25-015-28W3 | Well | Pipeline Segment Connection Below Ground | Flowline |  | CANADIAN NATURAL RESOURCES LIMITED | Operating | Natural Gas |  |  | 0.086 | 0.086 | [8 empty] | 1750 |  |  |  |  | 0 | SHAPEFILE | N
PL-00032906 | McLaren Lake 16-15 | Y | 97 | SK PS 00201893 | 2024-03-11 | 105700-001 | 14-12-017-28W3 | 16-11-017-28W3 | Well | Pipeline Segment Connection Above Ground | Flowline |  | CANADIAN NATURAL RESOURCES LIMITED | Operating | Natural Gas |  |  | 0.839 | 0.839 | [8 empty] | 1750 |  |  |  |  | 0 | SHAPEFILE | N
PL-00032906 | McLaren Lake 16-15 | Y | 193 | SK PS 00201989 | 2024-03-11 | 105778-902 | 08-18-016-27W3 | 16-18-016-27W3 | Well | Pipeline Segment Connection Above Ground | Flowline |  | CANADIAN NATURAL RESOURCES LIMITED | Operating | Natural Gas |  |  | 0.81 | 0.81 | [8 empty] | 1750 |  |  |  |  | 0 | SHAPEFILE | N
PL-00032906 | McLaren Lake 16-15 | Y | 138 | SK PS 00201934 | 2024-03-11 | 105737-001 | 02-24-016-28W3 | 01-24-016-28W3 | Well | Pipeline Segment Connection Above Ground | Flowline |  | CANADIAN NATURAL RESOURCES LIMITED | Operating | Natural Gas |  |  | 0.399 | 0.399 | [8 empty] | 1750 |  |  |  |  | 0 | SHAPEFILE | N
PL-00032906 | McLaren Lake 16-15 | Y | 124 | SK PS 00201920 | 2024-03-11 | 105718-001 | 07-13-017-28W3 | 08-13-017-28W3 | Well | Pipeline Segment Connection Above Ground | Flowline |  | CANADIAN NATURAL RESOURCES LIMITED | Operating | Natural Gas |  |  | 0.597 | 0.597 | [8 empty] | 1750 |  |  |  |  | 0 | SHAPEFILE | N
PL-00032906 | McLaren Lake 16-15 | Y | 1 | SK PS 00201797 | 2024-03-11 | 105645-001 | 14-17-017-28W3 | 16-17-017-28W3 | Well | Pipeline Segment Connection Above Ground | Flowline |  | CANADIAN NATURAL RESOURCES LIMITED | Operating | Natural Gas |  |  | 0.829 | 0.829 | [8 empty] | 1750 |  |  |  |  | 0 | SHAPEFILE | N
PL-00032906 | McLaren Lake 16-15 | Y | 102 | SK PS 00201898 | 2024-03-11 | 105705-001 | 14-35-016-28W3 | 16-35-016-28W3 | Well | Pipeline Segment Connection Above Ground | Flowline |  | CANADIAN NATURAL RESOURCES LIMITED | Operating | Natural Gas |  |  | 0.796 | 0.796 | [8 empty] | 1750 |  |  |  |  | 0 | SHAPEFILE | N
PL-00032906 | McLaren Lake 16-15 | Y | 249 | SK PS 00202045 | 2024-03-11 | 153037-001 | 10-31-015-27W3 | 07-31-015-27W3 | Well | Pipeline Segment Connection Below Ground | Flowline |  | CANADIAN NATURAL RESOURCES LIMITED | Operating | Natural Gas |  |  | 0.293 | 0.293 | [8 empty] | 1750 |  |  |  |  | 0 | SHAPEFILE | N
PL-00032906 | McLaren Lake 16-15 | Y | 114 | SK PS 00201910 | 2024-03-11 | 105715-001 | 08-13-017-28W3 | 16-12-017-28W3 | Well | Pipeline Segment Connection Below Ground | Flowline |  | CANADIAN NATURAL RESOURCES LIMITED | Operating | Natural Gas |  |  | 0.864 | 0.864 | [8 empty] | 1750 |  |  |  |  | 0 | SHAPEFILE | N
PL-00032906 | McLaren Lake 16-15 | Y | 54 | SK PS 00201850 | 2024-03-11 | 105678-901 | 08-10-017-28W3 | 16-03-017-28W3 | Well | Pipeline Segment Connection Above Ground | Flowline |  | CANADIAN NATURAL RESOURCES LIMITED | Operating | Natural Gas |  |  | 0.803 | 0.803 | [8 empty] | 1750 |  |  |  |  | 0 | SHAPEFILE | N
PL-00032906 | McLaren Lake 16-15 | Y | 81 | SK PS 00201877 | 2024-03-11 | 105695-001 | 14-26-016-28W3 | 06-26-016-28W3 | Well | Pipeline Segment Connection Below Ground | Flowline |  | CANADIAN NATURAL RESOURCES LIMITED | Operating | Natural Gas |  |  | 1.039 | 1.039 | [8 empty] | 1750 |  |  |  |  | 0 | SHAPEFILE | N
PL-00032906 | McLaren Lake 16-15 | Y | 287 | SK PS 00202083 | 2024-03-11 | 181966-001 | 06-33-016-27W3 | 08-32-016-27W3 | Well | Pipeline Segment Connection Below Ground | Flowline |  | CANADIAN NATURAL RESOURCES LIMITED | Operating | Natural Gas |  |  | 0.864 | 0.864 | [8 empty] | 1750 |  |  |  |  | 0 | SHAPEFILE | N
PL-00032906 | McLaren Lake 16-15 | Y | 247 | SK PS 00202043 | 2024-03-11 | 153035-001 | 02-31-015-27W3 | 01-31-015-27W3 | Well | Pipeline Segment Connection Above Ground | Flowline |  | CANADIAN NATURAL RESOURCES LIMITED | Operating | Natural Gas |  |  | 0.577 | 0.577 | [8 empty] | 1750 |  |  |  |  | 0 | SHAPEFILE | N
PL-00032906 | McLaren Lake 16-15 | Y | 130 | SK PS 00201926 | 2024-03-11 | 105725-001 | 14-36-016-28W3 | 16-36-016-28W3 | Well | Pipeline Segment Connection Above Ground | Flowline |  | CANADIAN NATURAL RESOURCES LIMITED | Operating | Natural Gas |  |  | 0.808 | 0.808 | [8 empty] | 1750 |  |  |  |  | 0 | SHAPEFILE | N
PL-00032906 | McLaren Lake 16-15 | Y | 123 | SK PS 00201919 | 2024-03-11 | 105717-001 | 14-13-017-28W3 | 16-13-017-28W3 | Well | Pipeline Segment Connection Above Ground | Flowline |  | CANADIAN NATURAL RESOURCES LIMITED | Operating | Natural Gas |  |  | 0.81 | 0.81 | [8 empty] | 1750 |  |  |  |  | 0 | SHAPEFILE | N
PL-00032906 | McLaren Lake 16-15 | Y | 49 | SK PS 00201845 | 2024-03-11 | 105673-001 | 14-28-016-28W3 | 16-28-016-28W3 | Well | Pipeline Segment Connection Above Ground | Flowline |  | CANADIAN NATURAL RESOURCES LIMITED | Operating | Natural Gas |  |  | 0.828 | 0.828 | [8 empty] | 1750 |  |  |  |  | 0 | SHAPEFILE | N
PL-00032906 | McLaren Lake 16-15 | Y | 60 | SK PS 00201856 | 2024-03-11 | 105679-905 | 16-27-016-28W3 | 08-27-016-28W3 | Well | Pipeline Segment Connection Below Ground | Flowline |  | CANADIAN NATURAL RESOURCES LIMITED | Operating | Natural Gas |  |  | 0.807 | 0.807 | [8 empty] | 1750 |  |  |  |  | 0 | SHAPEFILE | N
PL-00032906 | McLaren Lake 16-15 | Y | 121 | SK PS 00201917 | 2024-03-11 | 105716-905 | 08-01-017-28W3 | 16-36-016-28W3 | Well | Pipeline Segment Connection Below Ground | Flowline |  | CANADIAN NATURAL RESOURCES LIMITED | Operating | Natural Gas |  |  | 0.86 | 0.86 | [8 empty] | 1750 |  |  |  |  | 0 | SHAPEFILE | N
PL-00032906 | McLaren Lake 16-15 | Y | 166 | SK PS 00201962 | 2024-03-11 | 105754-002 | 14-33-016-27W3 | 16-32-016-27W3 | Well | Pipeline Segment Connection Below Ground | Flowline |  | CANADIAN NATURAL RESOURCES LIMITED | Operating | Natural Gas |  |  | 0.732 | 0.732 | [8 empty] | 1750 |  |  |  |  | 0 | SHAPEFILE | N
PL-00032906 | McLaren Lake 16-15 | Y | 2 | SK PS 00201798 | 2024-03-11 | 105646-001 | 14-16-017-28W3 | 16-17-017-28W3 | Well | Pipeline Segment Connection Above Ground | Flowline |  | CANADIAN NATURAL RESOURCES LIMITED | Operating | Natural Gas |  |  | 0.851 | 0.851 | [8 empty] | 1750 |  |  |  |  | 0 | SHAPEFILE | N
PL-00032906 | McLaren Lake 16-15 | Y | 231 | SK PS 00202027 | 2024-03-11 | 153001-001 | 06-08-017-28W3 | 11-08-017-28W3 | Well | Pipeline Segment Connection Above Ground | Flowline |  | CANADIAN NATURAL RESOURCES LIMITED | Operating | Natural Gas |  |  | 0.223 | 0.223 | [8 empty] | 1750 |  |  |  |  | 0 | SHAPEFILE | N
PL-00032906 | McLaren Lake 16-15 | Y | 65 | SK PS 00201861 | 2024-03-11 | 105680-001 | 14-15-017-28W3 | 16-15-017-28W3 | Well | Pipeline Segment Connection Above Ground | Flowline |  | CANADIAN NATURAL RESOURCES LIMITED | Operating | Natural Gas |  |  | 0.83 | 0.83 | [8 empty] | 1750 |  |  |  |  | 0 | SHAPEFILE | N
PL-00032906 | McLaren Lake 16-15 | Y | 29 | SK PS 00201825 | 2024-03-11 | 105663-900 | 16-09-017-28W3 | 08-09-017-28W3 | Well | Pipeline Segment Connection Below Ground | Flowline |  | CANADIAN NATURAL RESOURCES LIMITED | Operating | Natural Gas |  |  | 0.79 | 0.79 | [8 empty] | 1750 |  |  |  |  | 0 | SHAPEFILE | N
PL-00032906 | McLaren Lake 16-15 | Y | 135 | SK PS 00201931 | 2024-03-11 | 105734-001 | 12-19-016-27W3 | 09-24-016-28W3 | Well | Pipeline Segment Connection Above Ground | Flowline |  | CANADIAN NATURAL RESOURCES LIMITED | Operating | Natural Gas |  |  | 0.439 | 0.439 | [8 empty] | 1750 |  |  |  |  | 0 | SHAPEFILE | N
PL-00032906 | McLaren Lake 16-15 | Y | 39 | SK PS 00201835 | 2024-03-11 | 105664-001 | 08-04-017-28W3 | 16-33-016-28W3 | Well | Pipeline Segment Connection Below Ground | Flowline |  | CANADIAN NATURAL RESOURCES LIMITED | Operating | Natural Gas |  |  | 0.917 | 0.917 | [8 empty] | 1750 |  |  |  |  | 0 | SHAPEFILE | N
PL-00032906 | McLaren Lake 16-15 | Y | 263 | SK PS 00202059 | 2024-03-11 | 171104-001 | 12-29-016-28W3 | 14-29-016-28W3 | Well | Pipeline Segment Connection Above Ground | Flowline |  | CANADIAN NATURAL RESOURCES LIMITED | Operating | Natural Gas |  |  | 0.553 | 0.553 | [8 empty] | 1750 |  |  |  |  | 0 | SHAPEFILE | N
PL-00032906 | McLaren Lake 16-15 | Y | 40 | SK PS 00201836 | 2024-03-11 | 105664-903 | 16-04-017-28W3 | 08-04-017-28W3 | Well | Pipeline Segment Connection Below Ground | Flowline |  | CANADIAN NATURAL RESOURCES LIMITED | Operating | Natural Gas |  |  | 0.792 | 0.792 | [8 empty] | 1750 |  |  |  |  | 0 | SHAPEFILE | N
PL-00032906 | McLaren Lake 16-15 | Y | 204 | SK PS 00202000 | 2024-03-11 | 115683-001 | 16-36-015-28W3 | 09-36-015-28W3 | Well | Pipeline Segment Connection Below Ground | Flowline |  | CANADIAN NATURAL RESOURCES LIMITED | Operating | Natural Gas |  |  | 0.312 | 0.312 | [8 empty] | 1750 |  |  |  |  | 0 | SHAPEFILE | N
PL-00032906 | McLaren Lake 16-15 | Y | 202 | SK PS 00201998 | 2024-03-11 | 115681-001 | 05-25-015-28W3 | 06-25-015-28W3 | Blind End | Blind End | Flowline |  | CANADIAN NATURAL RESOURCES LIMITED | Abandoned | Natural Gas |  |  | 0.293 | 0.293 | [8 empty] | 0 |  |  |  |  | 0 | SHAPEFILE | N
PL-00032906 | McLaren Lake 16-15 | Y | 137 | SK PS 00201933 | 2024-03-11 | 105736-001 | 06-24-016-28W3 | 08-24-016-28W3 | Well | Pipeline Segment Connection Above Ground | Flowline |  | CANADIAN NATURAL RESOURCES LIMITED | Operating | Natural Gas |  |  | 0.817 | 0.817 | [8 empty] | 1750 |  |  |  |  | 0 | SHAPEFILE | N
PL-00032906 | McLaren Lake 16-15 | Y | 69 | SK PS 00201865 | 2024-03-11 | 105684-001 | 06-10-017-28W3 | 08-10-017-28W3 | Well | Pipeline Segment Connection Above Ground | Flowline |  | CANADIAN NATURAL RESOURCES LIMITED | Operating | Natural Gas |  |  | 0.822 | 0.822 | [8 empty] | 1750 |  |  |  |  | 0 | SHAPEFILE | N
PL-00032906 | McLaren Lake 16-15 | Y | 119 | SK PS 00201915 | 2024-03-11 | 105716-901 | 08-36-016-28W3 | 16-25-016-28W3 | Well | Pipeline Segment Connection Below Ground | Flowline |  | CANADIAN NATURAL RESOURCES LIMITED | Operating | Natural Gas |  |  | 0.806 | 0.806 | [8 empty] | 1750 |  |  |  |  | 0 | SHAPEFILE | N
PL-00032906 | McLaren Lake 16-15 | Y | 185 | SK PS 00201981 | 2024-03-11 | 105774-001 | 10-13-016-28W3 | 09-13-016-28W3 | Well | Pipeline Segment Connection Above Ground | Flowline |  | CANADIAN NATURAL RESOURCES LIMITED | Operating | Natural Gas |  |  | 0.405 | 0.405 | [8 empty] | 1750 |  |  |  |  | 0 | SHAPEFILE | N
PL-00032906 | McLaren Lake 16-15 | Y | 85 | SK PS 00201881 | 2024-03-11 | 105697-900 | 08-11-017-28W3 | 16-02-017-28W3 | Well | Pipeline Segment Connection Above Ground | Flowline |  | CANADIAN NATURAL RESOURCES LIMITED | Operating | Natural Gas |  |  | 0.791 | 0.791 | [8 empty] | 1750 |  |  |  |  | 0 | SHAPEFILE | N
PL-00032906 | McLaren Lake 16-15 | Y | 277 | SK PS 00202073 | 2024-03-11 | 180558-001 | 14-28-016-27W3 | 06-28-016-27W3 | Well | Pipeline Segment Connection Below Ground | Flowline |  | CANADIAN NATURAL RESOURCES LIMITED | Operating | Natural Gas |  |  | 0.754 | 0.754 | [8 empty] | 1750 |  |  |  |  | 0 | SHAPEFILE | N
PL-00032906 | McLaren Lake 16-15 | Y | 107 | SK PS 00201903 | 2024-03-11 | 105710-001 | 10-23-016-28W3 | 09-23-016-28W3 | Well | Pipeline Segment Connection Above Ground | Flowline |  | CANADIAN NATURAL RESOURCES LIMITED | Operating | Natural Gas |  |  | 0.454 | 0.454 | [8 empty] | 1750 |  |  |  |  | 0 | SHAPEFILE | N
PL-00032906 | McLaren Lake 16-15 | Y | 27 | SK PS 00201823 | 2024-03-11 | 105661-001 | 06-20-016-28W3 | 08-20-016-28W3 | Well | Pipeline Segment Connection Above Ground | Flowline |  | CANADIAN NATURAL RESOURCES LIMITED | Operating | Natural Gas |  |  | 0.851 | 0.851 | [8 empty] | 1750 |  |  |  |  | 0 | SHAPEFILE | N
PL-00032906 | McLaren Lake 16-15 | Y | 56 | SK PS 00201852 | 2024-03-11 | 105678-001 | 16-15-017-28W3 | 08-15-017-28W3 | Well | Pipeline Segment Connection Below Ground | Flowline |  | CANADIAN NATURAL RESOURCES LIMITED | Operating | Natural Gas |  |  | 0.605 | 0.605 | [8 empty] | 1750 |  |  |  |  | 0 | SHAPEFILE | N
PL-00032906 | McLaren Lake 16-15 | Y | 299 | SK PS 00202095 | 2024-03-11 | 182245-001 | 14-15-017-28W3 | 12-15-017-28W3 | Well | Pipeline Segment Connection Below Ground | Flowline |  | CANADIAN NATURAL RESOURCES LIMITED | Operating | Natural Gas |  |  | 0.479 | 0.479 | [8 empty] | 1750 |  |  |  |  | 0 | SHAPEFILE | N
PL-00032906 | McLaren Lake 16-15 | Y | 74 | SK PS 00201870 | 2024-03-11 | 105689-001 | 06-34-016-28W3 | 08-34-016-28W3 | Well | Pipeline Segment Connection Above Ground | Flowline |  | CANADIAN NATURAL RESOURCES LIMITED | Operating | Natural Gas |  |  | 0.828 | 0.828 | [8 empty] | 1750 |  |  |  |  | 0 | SHAPEFILE | N
PL-00032906 | McLaren Lake 16-15 | Y | 42 | SK PS 00201838 | 2024-03-11 | 105666-001 | 10-16-017-28W3 | 07-16-017-28W3 | Well | Pipeline Segment Connection Below Ground | Flowline |  | CANADIAN NATURAL RESOURCES LIMITED | Operating | Natural Gas |  |  | 0.392 | 0.392 | [8 empty] | 1750 |  |  |  |  | 0 | SHAPEFILE | N
PL-00032906 | McLaren Lake 16-15 | Y | 275 | SK PS 00202071 | 2024-03-11 | 178039-001 | 14-31-015-27W3 | 16-36-015-28W3 | Well | Pipeline Segment Connection Above Ground | Flowline |  | CANADIAN NATURAL RESOURCES LIMITED | Operating | Natural Gas |  |  | 0.77 | 0.77 | [8 empty] | 1750 |  |  |  |  | 0 | SHAPEFILE | N
PL-00032907 | 3157-1.6.1 29-26w3 | Y | 1 | SK PS 00202100 | 2024-03-11 | 10-30-29-25W3 | 10-30-029-25W3 | 10-21-029-26W3 | Well | Pipeline Segment Connection Above Ground | Flowline | SmileyN2023 | NOVUS ENERGY INC. | Discontinued | Natural Gas |  | Composite | 7.111 | 7.111 | 124 | 12.5 | 1 | FPLP | 301 |  | 5170 | 4960 | 0 | 0 |  | Uncoated | Uncoated | 0 | SHAPEFILE | N
PL-00032906 | McLaren Lake 16-15 | Y | 98 | SK PS 00201894 | 2024-03-11 | 105701-001 | 06-11-017-28W3 | 08-11-017-28W3 | Well | Pipeline Segment Connection Above Ground | Flowline |  | CANADIAN NATURAL RESOURCES LIMITED | Operating | Natural Gas |  |  | 0.83 | 0.83 | [8 empty] | 1750 |  |  |  |  | 0 | SHAPEFILE | N
PL-00032906 | McLaren Lake 16-15 | Y | 134 | SK PS 00201930 | 2024-03-11 | 105732-001 | 14-19-016-27W3 | 16-24-016-28W3 | Well | Pipeline Segment Connection Above Ground | Flowline |  | CANADIAN NATURAL RESOURCES LIMITED | Operating | Natural Gas |  |  | 0.835 | 0.835 | [8 empty] | 1750 |  |  |  |  | 0 | SHAPEFILE | N
PL-00032906 | McLaren Lake 16-15 | Y | 159 | SK PS 00201955 | 2024-03-11 | 105753-001 | 08-20-016-27W3 | 16-17-016-27W3 | Well | Pipeline Segment Connection Above Ground | Flowline |  | CANADIAN NATURAL RESOURCES LIMITED | Operating | Natural Gas |  |  | 0.695 | 0.695 | [8 empty] | 1750 |  |  |  |  | 0 | SHAPEFILE | N
PL-00032906 | McLaren Lake 16-15 | Y | 182 | SK PS 00201978 | 2024-03-11 | 105771-001 | 08-13-016-28W3 | 16-13-016-28W3 | Well | Pipeline Segment Connection Above Ground | Flowline |  | CANADIAN NATURAL RESOURCES LIMITED | Operating | Natural Gas |  |  | 0.806 | 0.806 | [8 empty] | 1750 |  |  |  |  | 0 | SHAPEFILE | N
PL-00032906 | McLaren Lake 16-15 | Y | 256 | SK PS 00202052 | 2024-03-11 | 153092-001 | 10-07-017-27W3 | 16-07-017-27W3 | Well | Pipeline Segment Connection Above Ground | Flowline |  | CANADIAN NATURAL RESOURCES LIMITED | Operating | Natural Gas |  |  | 0.544 | 0.544 | [8 empty] | 1750 |  |  |  |  | 0 | SHAPEFILE | N
PL-00032906 | McLaren Lake 16-15 | Y | 51 | SK PS 00201847 | 2024-03-11 | 105675-001 | 06-28-016-28W3 | 08-28-016-28W3 | Well | Pipeline Segment Connection Above Ground | Flowline |  | CANADIAN NATURAL RESOURCES LIMITED | Operating | Natural Gas |  |  | 0.825 | 0.825 | [8 empty] | 1750 |  |  |  |  | 0 | SHAPEFILE | N
PL-00032909 | 3157-1.6.1 30-26W3 | Y | 3 | SK PS 00202110 | 2024-03-11 | 101-15-35-29-26W3 | 16-35-029-26W3 | 03-02-030-26W3 | Well | Pipeline Segment Connection Above Ground | Flowline | SmileyN2024 OE | NOVUS ENERGY INC. | Operating | Oil Well Effluent |  | Steel | 0.806 | 0.806 | 88.9 | 3.2 | 1 | Z245.1 | 2901 | I | 5102 | 5102 | 5100 | 0 |  | Uncoated | Extruded Poly | 0 | SHAPEFILE | N
PL-00032906 | McLaren Lake 16-15 | Y | 288 | SK PS 00202084 | 2024-03-11 | 181967-001 | 08-33-016-27W3 | 06-33-016-27W3 | Well | Pipeline Segment Connection Below Ground | Flowline |  | CANADIAN NATURAL RESOURCES LIMITED | Operating | Natural Gas |  |  | 0.809 | 0.809 | [8 empty] | 1750 |  |  |  |  | 0 | SHAPEFILE | N
PL-00032906 | McLaren Lake 16-15 | Y | 7 | SK PS 00201803 | 2024-03-11 | 105648-001 | 12-09-017-28W3 | 09-08-017-28W3 | Well | Pipeline Segment Connection Above Ground | Flowline |  | CANADIAN NATURAL RESOURCES LIMITED | Operating | Natural Gas |  |  | 0.336 | 0.336 | [8 empty] | 1750 |  |  |  |  | 0 | SHAPEFILE | N
PL-00032906 | McLaren Lake 16-15 | Y | 187 | SK PS 00201983 | 2024-03-11 | 105776-001 | 14-13-016-28W3 | 16-13-016-28W3 | Well | Pipeline Segment Connection Above Ground | Flowline |  | CANADIAN NATURAL RESOURCES LIMITED | Operating | Natural Gas |  |  | 0.861 | 0.861 | [8 empty] | 1750 |  |  |  |  | 0 | SHAPEFILE | N
PL-00032906 | McLaren Lake 16-15 | Y | 63 | SK PS 00201859 | 2024-03-11 | 105679-901 | 08-03-017-28W3 | 16-34-016-28W3 | Well | Pipeline Segment Connection Below Ground | Flowline |  | CANADIAN NATURAL RESOURCES LIMITED | Operating | Natural Gas |  |  | 0.869 | 0.869 | [8 empty] | 1750 |  |  |  |  | 0 | SHAPEFILE | N
PL-00032906 | McLaren Lake 16-15 | Y | 14 | SK PS 00201810 | 2024-03-11 | 105653-904 | 08-29-016-28W3 | 16-20-016-28W3 | Well | Pipeline Segment Connection Below Ground | Flowline |  | CANADIAN NATURAL RESOURCES LIMITED | Operating | Natural Gas |  |  | 0.847 | 0.847 | [8 empty] | 1750 |  |  |  |  | 0 | SHAPEFILE | N
PL-00032906 | McLaren Lake 16-15 | Y | 66 | SK PS 00201862 | 2024-03-11 | 105681-001 | 06-15-017-28W3 | 08-15-017-28W3 | Well | Pipeline Segment Connection Above Ground | Flowline |  | CANADIAN NATURAL RESOURCES LIMITED | Operating | Natural Gas |  |  | 0.822 | 0.822 | [8 empty] | 1750 |  |  |  |  | 0 | SHAPEFILE | N
PL-00032906 | McLaren Lake 16-15 | Y | 250 | SK PS 00202046 | 2024-03-11 | 153038-001 | 04-32-015-27W3 | 01-31-015-27W3 | Well | Pipeline Segment Connection Above Ground | Flowline |  | CANADIAN NATURAL RESOURCES LIMITED | Operating | Natural Gas |  |  | 0.37 | 0.37 | [8 empty] | 1750 |  |  |  |  | 0 | SHAPEFILE | N
PL-00032906 | McLaren Lake 16-15 | Y | 206 | SK PS 00202002 | 2024-03-11 | 115685-001 | 07-22-016-28W3 | 07-22-016-28W3 | Well | Pipeline Segment Connection Below Ground | Flowline |  | CANADIAN NATURAL RESOURCES LIMITED | Operating | Natural Gas |  |  | 0.054 | 0.054 | [8 empty] | 1750 |  |  |  |  | 0 | SHAPEFILE | N
PL-00032906 | McLaren Lake 16-15 | Y | 64 | SK PS 00201860 | 2024-03-11 | 105679-900 | 16-03-017-28W3 | 08-03-017-28W3 | Well | Pipeline Segment Connection Below Ground | Flowline |  | CANADIAN NATURAL RESOURCES LIMITED | Operating | Natural Gas |  |  | 0.811 | 0.811 | [8 empty] | 1750 |  |  |  |  | 0 | SHAPEFILE | N
PL-00032906 | McLaren Lake 16-15 | Y | 296 | SK PS 00202092 | 2024-03-11 | 182227-001 | 02-04-017-28W3 | 08-04-017-28W3 | Well | Pipeline Segment Connection Below Ground | Flowline |  | CANADIAN NATURAL RESOURCES LIMITED | Operating | Natural Gas |  |  | 0.38 | 0.38 | [8 empty] | 1750 |  |  |  |  | 0 | SHAPEFILE | N
PL-00032906 | McLaren Lake 16-15 | Y | 73 | SK PS 00201869 | 2024-03-11 | 105688-001 | 06-35-016-28W3 | 08-34-016-28W3 | Well | Pipeline Segment Connection Above Ground | Flowline |  | CANADIAN NATURAL RESOURCES LIMITED | Operating | Natural Gas |  |  | 0.841 | 0.841 | [8 empty] | 1750 |  |  |  |  | 0 | SHAPEFILE | N
PL-00032906 | McLaren Lake 16-15 | Y | 95 | SK PS 00201891 | 2024-03-11 | 105699-001 | 14-14-017-28W3 | 06-14-017-28W3 | Well | Pipeline Segment Connection Below Ground | Flowline |  | CANADIAN NATURAL RESOURCES LIMITED | Operating | Natural Gas |  |  | 0.834 | 0.834 | [8 empty] | 1750 |  |  |  |  | 0 | SHAPEFILE | N
PL-00032906 | McLaren Lake 16-15 | Y | 267 | SK PS 00202063 | 2024-03-11 | 171588-001 | 04-05-016-27W3 | 08-06-016-27W3 | Well | Pipeline Segment Connection Below Ground | Flowline |  | CANADIAN NATURAL RESOURCES LIMITED | Operating | Natural Gas |  |  | 0.546 | 0.546 | [8 empty] | 1750 |  |  |  |  | 0 | SHAPEFILE | N
PL-00032906 | McLaren Lake 16-15 | Y | 179 | SK PS 00201975 | 2024-03-11 | 105770-904 | 08-36-015-28W3 | 16-36-015-28W3 | Well | Pipeline Segment Connection Above Ground | Flowline |  | CANADIAN NATURAL RESOURCES LIMITED | Operating | Natural Gas |  |  | 0.769 | 0.769 | [8 empty] | 1750 |  |  |  |  | 0 | SHAPEFILE | N
PL-00032906 | McLaren Lake 16-15 | Y | 261 | SK PS 00202057 | 2024-03-11 | 171102-001 | 12-33-016-28W3 | 14-33-016-28W3 | Well | Pipeline Segment Connection Above Ground | Flowline |  | CANADIAN NATURAL RESOURCES LIMITED | Operating | Natural Gas |  |  | 0.579 | 0.579 | [8 empty] | 1750 |  |  |  |  | 0 | SHAPEFILE | N
PL-00032906 | McLaren Lake 16-15 | Y | 220 | SK PS 00202016 | 2024-03-11 | 143393-001 | 14-05-017-27W3 | 16-06-017-27W3 | Well | Pipeline Segment Connection Above Ground | Flowline |  | CANADIAN NATURAL RESOURCES LIMITED | Operating | Natural Gas |  |  | 0.818 | 0.818 | [8 empty] | 1750 |  |  |  |  | 0 | SHAPEFILE | N
PL-00032906 | McLaren Lake 16-15 | Y | 115 | SK PS 00201911 | 2024-03-11 | 105715-902 | 16-13-017-28W3 | 08-13-017-28W3 | Well | Pipeline Segment Connection Below Ground | Flowline |  | CANADIAN NATURAL RESOURCES LIMITED | Operating | Natural Gas |  |  | 0.819 | 0.819 | [8 empty] | 1750 |  |  |  |  | 0 | SHAPEFILE | N
PL-00032906 | McLaren Lake 16-15 | Y | 162 | SK PS 00201958 | 2024-03-11 | 105753-901 | 16-29-016-27W3 | 14-28-016-27W3 | Well | Pipeline Segment Connection Below Ground | Flowline |  | CANADIAN NATURAL RESOURCES LIMITED | Operating | Natural Gas |  |  | 0.803 | 0.803 | [8 empty] | 1750 |  |  |  |  | 0 | SHAPEFILE | N
PL-00032906 | McLaren Lake 16-15 | Y | 205 | SK PS 00202001 | 2024-03-11 | 115684-001 | 03-27-016-28W3 | 03-27-016-28W3 | Well | Pipeline Segment Connection Below Ground | Flowline |  | CANADIAN NATURAL RESOURCES LIMITED | Operating | Natural Gas |  |  | 0.095 | 0.095 | [8 empty] | 1750 |  |  |  |  | 0 | SHAPEFILE | N
PL-00032906 | McLaren Lake 16-15 | Y | 131 | SK PS 00201927 | 2024-03-11 | 105728-001 | 14-25-016-28W3 | 16-25-016-28W3 | Well | Pipeline Segment Connection Above Ground | Flowline |  | CANADIAN NATURAL RESOURCES LIMITED | Operating | Natural Gas |  |  | 0.829 | 0.829 | [8 empty] | 1750 |  |  |  |  | 0 | SHAPEFILE | N
PL-00032906 | McLaren Lake 16-15 | Y | 280 | SK PS 00202076 | 2024-03-11 | 180588-001 | 16-21-016-27W3 | 08-21-016-27W3 | Well | Pipeline Segment Connection Below Ground | Flowline |  | CANADIAN NATURAL RESOURCES LIMITED | Operating | Natural Gas |  |  | 0.806 | 0.806 | [8 empty] | 1750 |  |  |  |  | 0 | SHAPEFILE | N
PL-00032906 | McLaren Lake 16-15 | Y | 68 | SK PS 00201864 | 2024-03-11 | 105683-001 | 14-10-017-28W3 | 16-10-017-28W3 | Well | Pipeline Segment Connection Above Ground | Flowline |  | CANADIAN NATURAL RESOURCES LIMITED | Operating | Natural Gas |  |  | 0.805 | 0.805 | [8 empty] | 1750 |  |  |  |  | 0 | SHAPEFILE | N
PL-00032906 | McLaren Lake 16-15 | Y | 294 | SK PS 00202090 | 2024-03-11 | 182223-001 | 02-08-017-28W3 | 01-08-017-28W3 | Well | Pipeline Segment Connection Below Ground | Flowline |  | CANADIAN NATURAL RESOURCES LIMITED | Operating | Natural Gas |  |  | 0.35 | 0.35 | [8 empty] | 1750 |  |  |  |  | 0 | SHAPEFILE | N
PL-00032906 | McLaren Lake 16-15 | Y | 16 | SK PS 00201812 | 2024-03-11 | 105653-901 | 08-32-016-28W3 | 16-29-016-28W3 | Well | Pipeline Segment Connection Below Ground | Flowline |  | CANADIAN NATURAL RESOURCES LIMITED | Operating | Natural Gas |  |  | 0.809 | 0.809 | [8 empty] | 1750 |  |  |  |  | 0 | SHAPEFILE | N
PL-00032906 | McLaren Lake 16-15 | Y | 30 | SK PS 00201826 | 2024-03-11 | 105663-901 | 08-09-017-28W3 | 16-04-017-28W3 | Well | Pipeline Segment Connection Above Ground | Flowline |  | CANADIAN NATURAL RESOURCES LIMITED | Operating | Natural Gas |  |  | 0.796 | 0.796 | [8 empty] | 1750 |  |  |  |  | 0 | SHAPEFILE | N
PL-00032906 | McLaren Lake 16-15 | Y | 195 | SK PS 00201991 | 2024-03-11 | 105780-001 | 06-07-016-27W3 | 08-07-016-27W3 | Well | Pipeline Segment Connection Above Ground | Flowline |  | CANADIAN NATURAL RESOURCES LIMITED | Operating | Natural Gas |  |  | 0.82 | 0.82 | [8 empty] | 1750 |  |  |  |  | 0 | SHAPEFILE | N
PL-00032906 | McLaren Lake 16-15 | Y | 44 | SK PS 00201840 | 2024-03-11 | 105668-001 | 10-04-017-28W3 | 15-04-017-28W3 | Well | Pipeline Segment Connection Below Ground | Flowline |  | CANADIAN NATURAL RESOURCES LIMITED | Operating | Natural Gas |  |  | 0.428 | 0.428 | [8 empty] | 1750 |  |  |  |  | 0 | SHAPEFILE | N
PL-00032906 | McLaren Lake 16-15 | Y | 142 | SK PS 00201938 | 2024-03-11 | 105740-900 | 08-19-016-27W3 | 16-18-016-27W3 | Well | Pipeline Segment Connection Above Ground | Flowline |  | CANADIAN NATURAL RESOURCES LIMITED | Operating | Natural Gas |  |  | 0.791 | 0.791 | [8 empty] | 1750 |  |  |  |  | 0 | SHAPEFILE | N
PL-00032906 | McLaren Lake 16-15 | Y | 218 | SK PS 00202014 | 2024-03-11 | 120639-001 | 06-19-017-27W3 | 08-23-017-28W3 | Pipeline Segment Connection Above Ground | Pipeline Segment Connection Above Ground | Flowline |  | CANADIAN NATURAL RESOURCES LIMITED | Operating | Natural Gas |  |  | 2.73 | 2.73 | [8 empty] | 1750 |  |  |  |  | 0 | SHAPEFILE | N
PL-00032906 | McLaren Lake 16-15 | Y | 292 | SK PS 00202088 | 2024-03-11 | 182189-001 | 08-18-017-27W3 | 06-18-017-27W3 | Well | Pipeline Segment Connection Below Ground | Flowline |  | CANADIAN NATURAL RESOURCES LIMITED | Operating | Natural Gas |  |  | 0.795 | 0.795 | [8 empty] | 1750 |  |  |  |  | 0 | SHAPEFILE | N
PL-00032906 | McLaren Lake 16-15 | Y | 269 | SK PS 00202065 | 2024-03-11 | 171648-001 | 02-04-017-28W3 | 01-04-017-28W3 | Blind End | Blind End | Flowline |  | CANADIAN NATURAL RESOURCES LIMITED | Abandoned | Natural Gas |  |  | 0.424 | 0.424 | [8 empty] | 0 |  |  |  |  | 0 | SHAPEFILE | N
PL-00032906 | McLaren Lake 16-15 | Y | 100 | SK PS 00201896 | 2024-03-11 | 105703-001 | 14-02-017-28W3 | 16-02-017-28W3 | Well | Pipeline Segment Connection Above Ground | Flowline |  | CANADIAN NATURAL RESOURCES LIMITED | Operating | Natural Gas |  |  | 0.829 | 0.829 | [8 empty] | 1750 |  |  |  |  | 0 | SHAPEFILE | N
PL-00032906 | McLaren Lake 16-15 | Y | 108 | SK PS 00201904 | 2024-03-11 | 105711-001 | 12-24-016-28W3 | 09-23-016-28W3 | Well | Pipeline Segment Connection Above Ground | Flowline |  | CANADIAN NATURAL RESOURCES LIMITED | Operating | Natural Gas |  |  | 0.425 | 0.425 | [8 empty] | 1750 |  |  |  |  | 0 | SHAPEFILE | N
PL-00032909 | 3157-1.6.1 30-26W3 | Y | 1 | SK PS 00202108 | 2024-03-11 | 09-01-30-26W3 | 09-01-030-26W3 | 10-01-030-26W3 | Well | Pipeline Segment Connection Above Ground | Flowline | SmileyN2024 OE | NOVUS ENERGY INC. | Operating | Oil Well Effluent |  | Steel | 0.404 | 0.404 | 88.9 | 3.2 | 1 | Z245.1 | 2901 | I | 5102 | 5102 | 5100 | 0 |  | Uncoated | Extruded Poly | 0 | SHAPEFILE | N
PL-00032906 | McLaren Lake 16-15 | Y | 87 | SK PS 00201883 | 2024-03-11 | 105697-002 | 16-11-017-28W3 | 08-11-017-28W3 | Well | Pipeline Segment Connection Below Ground | Flowline |  | CANADIAN NATURAL RESOURCES LIMITED | Operating | Natural Gas |  |  | 0.721 | 0.721 | [8 empty] | 1750 |  |  |  |  | 0 | SHAPEFILE | N
PL-00032907 | 3157-1.6.1 29-26w3 | Y | 3 | SK PS 00202102 | 2024-03-11 | 01-26-30-26W3 | 01-26-030-26W3 | 09-36-030-26W3 | Well | Multi Well Battery | Flowline | SmileyN2023 | NOVUS ENERGY INC. | Abandoned | Natural Gas |  | Steel | 3.611 | 3.611 | 88.9 | 3.2 | 1 | Z245.1 | 2901 | I | 5102 | 4960 | 0 | 0 |  | Uncoated | Extruded Poly | 0 | SHAPEFILE | N
PL-00032906 | McLaren Lake 16-15 | Y | 208 | SK PS 00202004 | 2024-03-11 | 115687-001 | 07-21-016-27W3 | 07-21-016-27W3 | Well | Pipeline Segment Connection Below Ground | Flowline |  | CANADIAN NATURAL RESOURCES LIMITED | Operating | Natural Gas |  |  | 0.042 | 0.042 | [8 empty] | 1750 |  |  |  |  | 0 | SHAPEFILE | N
PL-00032906 | McLaren Lake 16-15 | Y | 239 | SK PS 00202035 | 2024-03-11 | 153006-006 | 16-21-016-28W3 | 16-21-016-28W3 | Well | Pipeline Segment Connection Above Ground | Flowline |  | CANADIAN NATURAL RESOURCES LIMITED | Operating | Natural Gas |  |  | 0.015 | 0.015 | [8 empty] | 1750 |  |  |  |  | 0 | SHAPEFILE | N
PL-00032906 | McLaren Lake 16-15 | Y | 94 | SK PS 00201890 | 2024-03-11 | 105699-901 | 14-11-017-28W3 | 16-11-017-28W3 | Well | Pipeline Segment Connection Above Ground | Flowline |  | CANADIAN NATURAL RESOURCES LIMITED | Operating | Natural Gas |  |  | 0.82 | 0.82 | [8 empty] | 1750 |  |  |  |  | 0 | SHAPEFILE | N
PL-00032906 | McLaren Lake 16-15 | Y | 139 | SK PS 00201935 | 2024-03-11 | 105738-001 | 04-19-016-27W3 | 01-24-016-28W3 | Well | Pipeline Segment Connection Above Ground | Flowline |  | CANADIAN NATURAL RESOURCES LIMITED | Operating | Natural Gas |  |  | 0.421 | 0.421 | [8 empty] | 1750 |  |  |  |  | 0 | SHAPEFILE | N
PL-00032906 | McLaren Lake 16-15 | Y | 168 | SK PS 00201964 | 2024-03-11 | 105758-001 | 16-28-016-27W3 | 14-28-016-27W3 | Well | Pipeline Segment Connection Below Ground | Flowline |  | CANADIAN NATURAL RESOURCES LIMITED | Operating | Natural Gas |  |  | 0.909 | 0.909 | [8 empty] | 1750 |  |  |  |  | 0 | SHAPEFILE | N
PL-00032906 | McLaren Lake 16-15 | Y | 10 | SK PS 00201806 | 2024-03-11 | 105651-001 | 14-05-017-28W3 | 16-05-017-28W3 | Well | Pipeline Segment Connection Above Ground | Flowline |  | CANADIAN NATURAL RESOURCES LIMITED | Operating | Natural Gas |  |  | 0.823 | 0.823 | [8 empty] | 1750 |  |  |  |  | 0 | SHAPEFILE | N
PL-00032906 | McLaren Lake 16-15 | Y | 61 | SK PS 00201857 | 2024-03-11 | 105679-903 | 08-34-016-28W3 | 16-27-016-28W3 | Well | Pipeline Segment Connection Below Ground | Flowline |  | CANADIAN NATURAL RESOURCES LIMITED | Operating | Natural Gas |  |  | 0.804 | 0.804 | [8 empty] | 1750 |  |  |  |  | 0 | SHAPEFILE | N
PL-00032906 | McLaren Lake 16-15 | Y | 104 | SK PS 00201900 | 2024-03-11 | 105707-001 | 10-35-016-28W3 | 15-35-016-28W3 | Well | Pipeline Segment Connection Below Ground | Flowline |  | CANADIAN NATURAL RESOURCES LIMITED | Operating | Natural Gas |  |  | 0.401 | 0.401 | [8 empty] | 1750 |  |  |  |  | 0 | SHAPEFILE | N
PL-00032906 | McLaren Lake 16-15 | Y | 227 | SK PS 00202023 | 2024-03-11 | 148275-001 | 10-25-016-28W3 | 14-25-016-28W3 | Well | Pipeline Segment Connection Below Ground | Flowline |  | CANADIAN NATURAL RESOURCES LIMITED | Operating | Natural Gas |  |  | 0.567 | 0.567 | [8 empty] | 1750 |  |  |  |  | 0 | SHAPEFILE | N
PL-00032906 | McLaren Lake 16-15 | Y | 79 | SK PS 00201875 | 2024-03-11 | 105694-001 | 14-22-016-28W3 | 16-22-016-28W3 | Well | Pipeline Segment Connection Above Ground | Flowline |  | CANADIAN NATURAL RESOURCES LIMITED | Operating | Natural Gas |  |  | 0.8 | 0.8 | [8 empty] | 1750 |  |  |  |  | 0 | SHAPEFILE | N
PL-00032906 | McLaren Lake 16-15 | Y | 244 | SK PS 00202040 | 2024-03-11 | 153032-001 | 08-30-015-27W3 | 16-30-015-27W3 | Well | Pipeline Segment Connection Above Ground | Flowline |  | CANADIAN NATURAL RESOURCES LIMITED | Operating | Natural Gas |  |  | 0.796 | 0.796 | [8 empty] | 1750 |  |  |  |  | 0 | SHAPEFILE | N
PL-00032906 | McLaren Lake 16-15 | Y | 302 | SK PS 00202098 | 2024-03-11 | 198094-002 | 16-17-016-28W3 | 16-18-016-28W3 | Well | Pipeline Segment Connection Above Ground | Flowline |  | CANADIAN NATURAL RESOURCES LIMITED | Operating | Natural Gas |  |  | 1.636 | 1.636 | [8 empty] | 1750 |  |  |  |  | 0 | SHAPEFILE | N
PL-00032906 | McLaren Lake 16-15 | Y | 13 | SK PS 00201809 | 2024-03-11 | 105653-902 | 16-20-016-28W3 | 08-20-016-28W3 | Well | Pipeline Segment Connection Below Ground | Flowline |  | CANADIAN NATURAL RESOURCES LIMITED | Operating | Natural Gas |  |  | 0.785 | 0.785 | [8 empty] | 1750 |  |  |  |  | 0 | SHAPEFILE | N
PL-00032906 | McLaren Lake 16-15 | Y | 146 | SK PS 00201942 | 2024-03-11 | 105740-904 | 08-31-016-27W3 | 16-30-016-27W3 | Well | Pipeline Segment Connection Below Ground | Flowline |  | CANADIAN NATURAL RESOURCES LIMITED | Operating | Natural Gas |  |  | 0.946 | 0.946 | [8 empty] | 1750 |  |  |  |  | 0 | SHAPEFILE | N
PL-00032906 | McLaren Lake 16-15 | Y | 62 | SK PS 00201858 | 2024-03-11 | 105679-902 | 16-34-016-28W3 | 08-34-016-28W3 | Well | Pipeline Segment Connection Below Ground | Flowline |  | CANADIAN NATURAL RESOURCES LIMITED | Operating | Natural Gas |  |  | 0.761 | 0.761 | [8 empty] | 1750 |  |  |  |  | 0 | SHAPEFILE | N
PL-00032906 | McLaren Lake 16-15 | Y | 118 | SK PS 00201914 | 2024-03-11 | 105716-902 | 16-25-016-28W3 | 08-25-016-28W3 | Well | Pipeline Segment Connection Below Ground | Flowline |  | CANADIAN NATURAL RESOURCES LIMITED | Operating | Natural Gas |  |  | 0.927 | 0.927 | [8 empty] | 1750 |  |  |  |  | 0 | SHAPEFILE | N
PL-00032906 | McLaren Lake 16-15 | Y | 219 | SK PS 00202015 | 2024-03-11 | 120639-002 | 08-23-017-28W3 | 16-15-017-28W3 | Pipeline Segment Connection Above Ground | Pipeline Segment Connection Above Ground | Flowline |  | CANADIAN NATURAL RESOURCES LIMITED | Operating | Natural Gas |  |  | 2.538 | 2.538 | [8 empty] | 1750 |  |  |  |  | 0 | SHAPEFILE | N
PL-00032906 | McLaren Lake 16-15 | Y | 144 | SK PS 00201940 | 2024-03-11 | 105740-902 | 08-30-016-27W3 | 16-19-016-27W3 | Well | Pipeline Segment Connection Below Ground | Flowline |  | CANADIAN NATURAL RESOURCES LIMITED | Operating | Natural Gas |  |  | 0.823 | 0.823 | [8 empty] | 1750 |  |  |  |  | 0 | SHAPEFILE | N
PL-00032906 | McLaren Lake 16-15 | Y | 259 | SK PS 00202055 | 2024-03-11 | 171100-001 | 12-28-016-28W3 | 14-28-016-28W3 | Well | Pipeline Segment Connection Above Ground | Flowline |  | CANADIAN NATURAL RESOURCES LIMITED | Operating | Natural Gas |  |  | 0.546 | 0.546 | [8 empty] | 1750 |  |  |  |  | 0 | SHAPEFILE | N
PL-00032906 | McLaren Lake 16-15 | Y | 24 | SK PS 00201820 | 2024-03-11 | 105658-001 | 10-29-016-28W3 | 15-29-016-28W3 | Well | Pipeline Segment Connection Below Ground | Flowline |  | CANADIAN NATURAL RESOURCES LIMITED | Operating | Natural Gas |  |  | 0.449 | 0.449 | [8 empty] | 1750 |  |  |  |  | 0 | SHAPEFILE | N
PL-00032906 | McLaren Lake 16-15 | Y | 176 | SK PS 00201972 | 2024-03-11 | 105766-001 | 10-14-016-28W3 | 09-14-016-28W3 | Well | Pipeline Segment Connection Above Ground | Flowline |  | CANADIAN NATURAL RESOURCES LIMITED | Operating | Natural Gas |  |  | 0.399 | 0.399 | [8 empty] | 1750 |  |  |  |  | 0 | SHAPEFILE | N
PL-00032906 | McLaren Lake 16-15 | Y | 173 | SK PS 00201969 | 2024-03-11 | 105764-900 | 16-11-016-28W3 | 08-14-016-28W3 | Well | Pipeline Segment Connection Below Ground | Flowline |  | CANADIAN NATURAL RESOURCES LIMITED | Operating | Natural Gas |  |  | 0.857 | 0.857 | [8 empty] | 1750 |  |  |  |  | 0 | SHAPEFILE | N
PL-00032906 | McLaren Lake 16-15 | Y | 171 | SK PS 00201967 | 2024-03-11 | 105762-001 | 06-20-016-27W3 | 08-20-016-27W3 | Well | Pipeline Segment Connection Below Ground | Flowline |  | CANADIAN NATURAL RESOURCES LIMITED | Operating | Natural Gas |  |  | 0.831 | 0.831 | [8 empty] | 1750 |  |  |  |  | 0 | SHAPEFILE | N
PL-00032906 | McLaren Lake 16-15 | Y | 260 | SK PS 00202056 | 2024-03-11 | 171101-001 | 04-33-016-28W3 | 06-33-016-28W3 | Well | Pipeline Segment Connection Above Ground | Flowline |  | CANADIAN NATURAL RESOURCES LIMITED | Operating | Natural Gas |  |  | 0.596 | 0.596 | [8 empty] | 1750 |  |  |  |  | 0 | SHAPEFILE | N
PL-00032906 | McLaren Lake 16-15 | Y | 58 | SK PS 00201854 | 2024-03-11 | 105679-001 | 16-22-016-28W3 | 16-15-016-28W3 | Well | Pipeline Segment Connection Above Ground | Flowline |  | CANADIAN NATURAL RESOURCES LIMITED | Operating | Natural Gas |  |  | 1.701 | 1.701 | [8 empty] | 1750 |  |  |  |  | 0 | SHAPEFILE | N
PL-00032906 | McLaren Lake 16-15 | Y | 191 | SK PS 00201987 | 2024-03-11 | 105778-901 | 16-06-016-27W3 | 08-07-016-27W3 | Well | Pipeline Segment Connection Below Ground | Flowline |  | CANADIAN NATURAL RESOURCES LIMITED | Operating | Natural Gas |  |  | 0.751 | 0.751 | [8 empty] | 1750 |  |  |  |  | 0 | SHAPEFILE | N
PL-00032906 | McLaren Lake 16-15 | Y | 116 | SK PS 00201912 | 2024-03-11 | 105716-001 | 08-24-016-28W3 | 16-13-016-28W3 | Well | Pipeline Segment Connection Above Ground | Flowline |  | CANADIAN NATURAL RESOURCES LIMITED | Operating | Natural Gas |  |  | 0.809 | 0.809 | [8 empty] | 1750 |  |  |  |  | 0 | SHAPEFILE | N
PL-00032906 | McLaren Lake 16-15 | Y | 21 | SK PS 00201817 | 2024-03-11 | 105655-001 | 10-32-016-28W3 | 07-32-016-28W3 | Well | Pipeline Segment Connection Below Ground | Flowline |  | CANADIAN NATURAL RESOURCES LIMITED | Operating | Natural Gas |  |  | 0.393 | 0.393 | [8 empty] | 1750 |  |  |  |  | 0 | SHAPEFILE | N
PL-00032906 | McLaren Lake 16-15 | Y | 225 | SK PS 00202021 | 2024-03-11 | 145546-001 | 06-02-016-28W3 | 11-02-016-28W3 | Pipeline Segment Connection Below Ground | Pipeline Segment Connection Above Ground | Flowline |  | CANADIAN NATURAL RESOURCES LIMITED | Operating | Natural Gas |  |  | 0.356 | 0.356 | [8 empty] | 1750 |  |  |  |  | 0 | SHAPEFILE | N
PL-00032906 | McLaren Lake 16-15 | Y | 245 | SK PS 00202041 | 2024-03-11 | 153033-001 | 06-30-015-27W3 | 08-30-015-27W3 | Well | Pipeline Segment Connection Below Ground | Flowline |  | CANADIAN NATURAL RESOURCES LIMITED | Operating | Natural Gas |  |  | 0.841 | 0.841 | [8 empty] | 1750 |  |  |  |  | 0 | SHAPEFILE | N
PL-00032906 | McLaren Lake 16-15 | Y | 92 | SK PS 00201888 | 2024-03-11 | 105698-001 | 16-02-017-28W3 | 08-02-017-28W3 | Well | Pipeline Segment Connection Below Ground | Flowline |  | CANADIAN NATURAL RESOURCES LIMITED | Operating | Natural Gas |  |  | 0.925 | 0.925 | [8 empty] | 1750 |  |  |  |  | 0 | SHAPEFILE | N
PL-00032906 | McLaren Lake 16-15 | Y | 194 | SK PS 00201990 | 2024-03-11 | 105779-001 | 06-06-016-27W3 | 08-06-016-27W3 | Well | Pipeline Segment Connection Above Ground | Flowline |  | CANADIAN NATURAL RESOURCES LIMITED | Operating | Natural Gas |  |  | 0.808 | 0.808 | [8 empty] | 1750 |  |  |  |  | 0 | SHAPEFILE | N
PL-00032906 | McLaren Lake 16-15 | Y | 57 | SK PS 00201853 | 2024-03-11 | 105678-002 | 16-10-017-28W3 | 08-10-017-28W3 | Well | Pipeline Segment Connection Below Ground | Flowline |  | CANADIAN NATURAL RESOURCES LIMITED | Operating | Natural Gas |  |  | 0.783 | 0.783 | [8 empty] | 1750 |  |  |  |  | 0 | SHAPEFILE | N
PL-00032906 | McLaren Lake 16-15 | Y | 28 | SK PS 00201824 | 2024-03-11 | 105662-001 | 10-20-016-28W3 | 07-20-016-28W3 | Well | Pipeline Segment Connection Below Ground | Flowline |  | CANADIAN NATURAL RESOURCES LIMITED | Operating | Natural Gas |  |  | 0.372 | 0.372 | [8 empty] | 1750 |  |  |  |  | 0 | SHAPEFILE | N
PL-00032906 | McLaren Lake 16-15 | Y | 238 | SK PS 00202034 | 2024-03-11 | 153006-005 | 16-20-016-28W3 | 16-20-016-28W3 | Well | Pipeline Segment Connection Above Ground | Flowline |  | CANADIAN NATURAL RESOURCES LIMITED | Operating | Natural Gas |  |  | 0.023 | 0.023 | [8 empty] | 1750 |  |  |  |  | 0 | SHAPEFILE | N
PL-00032906 | McLaren Lake 16-15 | Y | 230 | SK PS 00202026 | 2024-03-11 | 152998-001 | 10-11-017-28W3 | 08-11-017-28W3 | Well | Pipeline Segment Connection Above Ground | Flowline |  | CANADIAN NATURAL RESOURCES LIMITED | Operating | Natural Gas |  |  | 0.602 | 0.602 | [8 empty] | 1750 |  |  |  |  | 0 | SHAPEFILE | N
PL-00032906 | McLaren Lake 16-15 | Y | 76 | SK PS 00201872 | 2024-03-11 | 105691-001 | 14-27-016-28W3 | 16-27-016-28W3 | Well | Pipeline Segment Connection Above Ground | Flowline |  | CANADIAN NATURAL RESOURCES LIMITED | Operating | Natural Gas |  |  | 0.825 | 0.825 | [8 empty] | 1750 |  |  |  |  | 0 | SHAPEFILE | N
PL-00032906 | McLaren Lake 16-15 | Y | 215 | SK PS 00202011 | 2024-03-11 | 115862-001 | 08-18-017-27W3 | 02-18-017-27W3 | Well | Pipeline Segment Connection Below Ground | Flowline |  | CANADIAN NATURAL RESOURCES LIMITED | Operating | Natural Gas |  |  | 0.518 | 0.518 | [8 empty] | 1750 |  |  |  |  | 0 | SHAPEFILE | N
PL-00032906 | McLaren Lake 16-15 | Y | 282 | SK PS 00202078 | 2024-03-11 | 180601-001 | 08-21-016-27W3 | 06-21-016-27W3 | Well | Pipeline Segment Connection Below Ground | Flowline |  | CANADIAN NATURAL RESOURCES LIMITED | Operating | Natural Gas |  |  | 0.871 | 0.871 | [8 empty] | 1750 |  |  |  |  | 0 | SHAPEFILE | N
PL-00032906 | McLaren Lake 16-15 | Y | 203 | SK PS 00201999 | 2024-03-11 | 115682-001 | 13-25-015-28W3 | 12-25-015-28W3 | Blind End | Blind End | Flowline |  | CANADIAN NATURAL RESOURCES LIMITED | Abandoned | Natural Gas |  |  | 0.329 | 0.329 | [8 empty] | 0 |  |  |  |  | 0 | SHAPEFILE | N
PL-00032906 | McLaren Lake 16-15 | Y | 72 | SK PS 00201868 | 2024-03-11 | 105687-001 | 14-34-016-28W3 | 16-34-016-28W3 | Well | Pipeline Segment Connection Above Ground | Flowline |  | CANADIAN NATURAL RESOURCES LIMITED | Operating | Natural Gas |  |  | 0.882 | 0.882 | [8 empty] | 1750 |  |  |  |  | 0 | SHAPEFILE | N
PL-00032906 | McLaren Lake 16-15 | Y | 38 | SK PS 00201834 | 2024-03-11 | 105664-900 | 16-33-016-28W3 | 08-33-016-28W3 | Well | Pipeline Segment Connection Below Ground | Flowline |  | CANADIAN NATURAL RESOURCES LIMITED | Operating | Natural Gas |  |  | 0.736 | 0.736 | [8 empty] | 1750 |  |  |  |  | 0 | SHAPEFILE | N
PL-00032906 | McLaren Lake 16-15 | Y | 186 | SK PS 00201982 | 2024-03-11 | 105775-001 | 12-18-016-27W3 | 09-13-016-28W3 | Well | Pipeline Segment Connection Above Ground | Flowline |  | CANADIAN NATURAL RESOURCES LIMITED | Operating | Natural Gas |  |  | 0.503 | 0.503 | [8 empty] | 1750 |  |  |  |  | 0 | SHAPEFILE | N
PL-00032906 | McLaren Lake 16-15 | Y | 174 | SK PS 00201970 | 2024-03-11 | 105764-001 | 08-14-016-28W3 | 16-14-016-28W3 | Well | Pipeline Segment Connection Above Ground | Flowline |  | CANADIAN NATURAL RESOURCES LIMITED | Operating | Natural Gas |  |  | 0.77 | 0.77 | [8 empty] | 1750 |  |  |  |  | 0 | SHAPEFILE | N
PL-00032906 | McLaren Lake 16-15 | Y | 147 | SK PS 00201943 | 2024-03-11 | 105740-905 | 16-31-016-27W3 | 08-31-016-27W3 | Well | Pipeline Segment Connection Below Ground | Flowline |  | CANADIAN NATURAL RESOURCES LIMITED | Operating | Natural Gas |  |  | 0.775 | 0.775 | [8 empty] | 1750 |  |  |  |  | 0 | SHAPEFILE | N
PL-00032906 | McLaren Lake 16-15 | Y | 169 | SK PS 00201965 | 2024-03-11 | 105759-001 | 08-28-016-27W3 | 06-28-016-27W3 | Well | Pipeline Segment Connection Below Ground | Flowline |  | CANADIAN NATURAL RESOURCES LIMITED | Operating | Natural Gas |  |  | 0.95 | 0.95 | [8 empty] | 1750 |  |  |  |  | 0 | SHAPEFILE | N
PL-00032906 | McLaren Lake 16-15 | Y | 243 | SK PS 00202039 | 2024-03-11 | 153032-900 | 16-30-015-27W3 | 08-31-015-27W3 | Well | Pipeline Segment Connection Below Ground | Flowline |  | CANADIAN NATURAL RESOURCES LIMITED | Operating | Natural Gas |  |  | 0.811 | 0.811 | [8 empty] | 1750 |  |  |  |  | 0 | SHAPEFILE | N
PL-00032908 | 3157-1.6.1 30-25W3 | Y | 2 | SK PS 00202105 | 2024-03-11 | 06-19-30-25W3 | 06-19-030-25W3 | 05-19-030-25W3 | Pipeline Segment Connection Above Ground | Pipeline Segment Connection Above Ground | Flowline | SmileyN2024 | NOVUS ENERGY INC. | Operating | Crude Oil |  | Steel | 0.691 | 0.691 | 88.9 | 3.2 | 1 | Z245.1 | 2901 | I | 5102 | 5102 | 4960 | 0 |  | Uncoated | Extruded Poly | 0 | SHAPEFILE | N
PL-00032906 | McLaren Lake 16-15 | Y | 232 | SK PS 00202028 | 2024-03-11 | 153002-001 | 04-08-017-28W3 | 14-05-017-28W3 | Well | Pipeline Segment Connection Above Ground | Flowline |  | CANADIAN NATURAL RESOURCES LIMITED | Operating | Natural Gas |  |  | 0.549 | 0.549 | [8 empty] | 1750 |  |  |  |  | 0 | SHAPEFILE | N
PL-00032906 | McLaren Lake 16-15 | Y | 236 | SK PS 00202032 | 2024-03-11 | 153006-003 | 16-12-016-28W3 | 16-12-016-28W3 | Well | Pipeline Segment Connection Below Ground | Flowline |  | CANADIAN NATURAL RESOURCES LIMITED | Operating | Natural Gas |  |  | 0.005 | 0.005 | [8 empty] | 1750 |  |  |  |  | 0 | SHAPEFILE | N
PL-00032906 | McLaren Lake 16-15 | Y | 32 | SK PS 00201828 | 2024-03-11 | 105663-902 | 16-16-017-28W3 | 08-16-017-28W3 | Well | Pipeline Segment Connection Above Ground | Flowline |  | CANADIAN NATURAL RESOURCES LIMITED | Operating | Natural Gas |  |  | 0.709 | 0.709 | [8 empty] | 1750 |  |  |  |  | 0 | SHAPEFILE | N
PL-00032906 | McLaren Lake 16-15 | Y | 240 | SK PS 00202036 | 2024-03-11 | 153007-001 | 11-36-015-28W3 | 06-36-015-28W3 | Blind End | Blind End | Flowline |  | CANADIAN NATURAL RESOURCES LIMITED | Abandoned | Natural Gas |  |  | 0.343 | 0.343 | [8 empty] | 0 |  |  |  |  | 0 | SHAPEFILE | N
PL-00032906 | McLaren Lake 16-15 | Y | 52 | SK PS 00201848 | 2024-03-11 | 105676-001 | 14-21-016-28W3 | 16-21-016-28W3 | Well | Pipeline Segment Connection Above Ground | Flowline |  | CANADIAN NATURAL RESOURCES LIMITED | Operating | Natural Gas |  |  | 0.809 | 0.809 | [8 empty] | 1750 |  |  |  |  | 0 | SHAPEFILE | N
PL-00032906 | McLaren Lake 16-15 | Y | 59 | SK PS 00201855 | 2024-03-11 | 105679-904 | 08-27-016-28W3 | 16-22-016-28W3 | Well | Pipeline Segment Connection Below Ground | Flowline |  | CANADIAN NATURAL RESOURCES LIMITED | Operating | Natural Gas |  |  | 0.851 | 0.851 | [8 empty] | 1750 |  |  |  |  | 0 | SHAPEFILE | N
PL-00032906 | McLaren Lake 16-15 | Y | 286 | SK PS 00202082 | 2024-03-11 | 181965-001 | 06-34-016-27W3 | 08-33-016-27W3 | Well | Pipeline Segment Connection Below Ground | Flowline |  | CANADIAN NATURAL RESOURCES LIMITED | Operating | Natural Gas |  |  | 0.75 | 0.75 | [8 empty] | 1750 |  |  |  |  | 0 | SHAPEFILE | N
PL-00032906 | McLaren Lake 16-15 | Y | 37 | SK PS 00201833 | 2024-03-11 | 105664-901 | 08-33-016-28W3 | 16-28-016-28W3 | Well | Pipeline Segment Connection Below Ground | Flowline |  | CANADIAN NATURAL RESOURCES LIMITED | Operating | Natural Gas |  |  | 0.779 | 0.779 | [8 empty] | 1750 |  |  |  |  | 0 | SHAPEFILE | N
PL-00032906 | McLaren Lake 16-15 | Y | 141 | SK PS 00201937 | 2024-03-11 | 105739-900 | 16-07-017-27W3 | 08-07-017-27W3 | Well | Pipeline Segment Connection Below Ground | Flowline |  | CANADIAN NATURAL RESOURCES LIMITED | Operating | Natural Gas |  |  | 0.766 | 0.766 | [8 empty] | 1750 |  |  |  |  | 0 | SHAPEFILE | N
PL-00032909 | 3157-1.6.1 30-26W3 | Y | 2 | SK PS 00202109 | 2024-03-11 | 15-35-29-26W3 | 16-35-029-26W3 | 03-02-030-26W3 | Well | Pipeline Segment Connection Above Ground | Flowline | SmileyN2024 OE | NOVUS ENERGY INC. | Operating | Oil Well Effluent |  | Steel | 0.81 | 0.81 | 114.3 | 3.2 | 1 | Z245.1 | 2901 | I | 5102 | 5102 | 5100 | 0 |  | Uncoated | Extruded Poly | 0 | SHAPEFILE | N
PL-00032906 | McLaren Lake 16-15 | Y | 78 | SK PS 00201874 | 2024-03-11 | 105693-001 | 06-27-016-28W3 | 08-27-016-28W3 | Well | Pipeline Segment Connection Above Ground | Flowline |  | CANADIAN NATURAL RESOURCES LIMITED | Operating | Natural Gas |  |  | 0.808 | 0.808 | [8 empty] | 1750 |  |  |  |  | 0 | SHAPEFILE | N
PL-00032906 | McLaren Lake 16-15 | Y | 110 | SK PS 00201906 | 2024-03-11 | 105713-001 | 02-23-016-28W3 | 01-23-016-28W3 | Well | Pipeline Segment Connection Above Ground | Flowline |  | CANADIAN NATURAL RESOURCES LIMITED | Operating | Natural Gas |  |  | 0.419 | 0.419 | [8 empty] | 1750 |  |  |  |  | 0 | SHAPEFILE | N
PL-00032906 | McLaren Lake 16-15 | Y | 214 | SK PS 00202010 | 2024-03-11 | 115844-001 | 15-05-017-27W3 | 11-05-017-27W3 | Well | Pipeline Segment Connection Below Ground | Flowline |  | CANADIAN NATURAL RESOURCES LIMITED | Operating | Natural Gas |  |  | 0.592 | 0.592 | [8 empty] | 1750 |  |  |  |  | 0 | SHAPEFILE | N
PL-00032906 | McLaren Lake 16-15 | Y | 55 | SK PS 00201851 | 2024-03-11 | 105678-900 | 08-15-017-28W3 | 16-10-017-28W3 | Well | Pipeline Segment Connection Below Ground | Flowline |  | CANADIAN NATURAL RESOURCES LIMITED | Operating | Natural Gas |  |  | 0.844 | 0.844 | [8 empty] | 1750 |  |  |  |  | 0 | SHAPEFILE | N
PL-00032906 | McLaren Lake 16-15 | Y | 109 | SK PS 00201905 | 2024-03-11 | 105712-001 | 06-23-016-28W3 | 08-23-016-28W3 | Well | Pipeline Segment Connection Above Ground | Flowline |  | CANADIAN NATURAL RESOURCES LIMITED | Operating | Natural Gas |  |  | 0.866 | 0.866 | [8 empty] | 1750 |  |  |  |  | 0 | SHAPEFILE | N
PL-00032906 | McLaren Lake 16-15 | Y | 167 | SK PS 00201963 | 2024-03-11 | 105755-001 | 06-32-016-27W3 | 08-32-016-27W3 | Well | Pipeline Segment Connection Below Ground | Flowline |  | CANADIAN NATURAL RESOURCES LIMITED | Operating | Natural Gas |  |  | 0.841 | 0.841 | [8 empty] | 1750 |  |  |  |  | 0 | SHAPEFILE | N
PL-00032906 | McLaren Lake 16-15 | Y | 48 | SK PS 00201844 | 2024-03-11 | 105672-001 | 10-33-016-28W3 | 08-33-016-28W3 | Well | Pipeline Segment Connection Below Ground | Flowline |  | CANADIAN NATURAL RESOURCES LIMITED | Operating | Natural Gas |  |  | 0.442 | 0.442 | [8 empty] | 1750 |  |  |  |  | 0 | SHAPEFILE | N
PL-00032906 | McLaren Lake 16-15 | Y | 234 | SK PS 00202030 | 2024-03-11 | 153006-001 | 06-12-016-28W3 | 08-12-016-28W3 | Well | Pipeline Segment Connection Above Ground | Flowline |  | CANADIAN NATURAL RESOURCES LIMITED | Operating | Natural Gas |  |  | 0.927 | 0.927 | [8 empty] | 1750 |  |  |  |  | 0 | SHAPEFILE | N
PL-00032906 | McLaren Lake 16-15 | Y | 157 | SK PS 00201953 | 2024-03-11 | 105751-001 | 16-05-017-27W3 | 08-05-017-27W3 | Well | Pipeline Segment Connection Above Ground | Flowline |  | CANADIAN NATURAL RESOURCES LIMITED | Operating | Natural Gas |  |  | 0.811 | 0.811 | [8 empty] | 1750 |  |  |  |  | 0 | SHAPEFILE | N
PL-00032906 | McLaren Lake 16-15 | Y | 34 | SK PS 00201830 | 2024-03-11 | 105664-905 | 16-21-016-28W3 | 08-21-016-28W3 | Well | Pipeline Segment Connection Below Ground | Flowline |  | CANADIAN NATURAL RESOURCES LIMITED | Operating | Natural Gas |  |  | 0.793 | 0.793 | [8 empty] | 1750 |  |  |  |  | 0 | SHAPEFILE | N
PL-00032906 | McLaren Lake 16-15 | Y | 265 | SK PS 00202061 | 2024-03-11 | 171107-001 | 12-32-016-28W3 | 14-32-016-28W3 | Well | Pipeline Segment Connection Above Ground | Flowline |  | CANADIAN NATURAL RESOURCES LIMITED | Operating | Natural Gas |  |  | 0.576 | 0.576 | [8 empty] | 1750 |  |  |  |  | 0 | SHAPEFILE | N
PL-00032906 | McLaren Lake 16-15 | Y | 188 | SK PS 00201984 | 2024-03-11 | 105777-001 | 16-31-015-27W3 | 08-06-016-27W3 | Well | Pipeline Segment Connection Below Ground | Flowline |  | CANADIAN NATURAL RESOURCES LIMITED | Operating | Natural Gas |  |  | 0.772 | 0.772 | [8 empty] | 1750 |  |  |  |  | 0 | SHAPEFILE | N
PL-00032906 | McLaren Lake 16-15 | Y | 129 | SK PS 00201925 | 2024-03-11 | 105724-001 | 04-06-017-27W3 | 01-01-017-28W3 | Well | Pipeline Segment Connection Above Ground | Flowline |  | CANADIAN NATURAL RESOURCES LIMITED | Operating | Natural Gas |  |  | 0.423 | 0.423 | [8 empty] | 1750 |  |  |  |  | 0 | SHAPEFILE | N
PL-00032906 | McLaren Lake 16-15 | Y | 127 | SK PS 00201923 | 2024-03-11 | 105722-001 | 14-01-017-28W3 | 16-01-017-28W3 | Well | Pipeline Segment Connection Above Ground | Flowline |  | CANADIAN NATURAL RESOURCES LIMITED | Operating | Natural Gas |  |  | 0.828 | 0.828 | [8 empty] | 1750 |  |  |  |  | 0 | SHAPEFILE | N
PL-00032906 | McLaren Lake 16-15 | Y | 254 | SK PS 00202050 | 2024-03-11 | 153089-001 | 14-31-016-27W3 | 16-36-016-28W3 | Well | Pipeline Segment Connection Above Ground | Flowline |  | CANADIAN NATURAL RESOURCES LIMITED | Operating | Natural Gas |  |  | 0.835 | 0.835 | [8 empty] | 1750 |  |  |  |  | 0 | SHAPEFILE | N
PL-00032906 | McLaren Lake 16-15 | Y | 122 | SK PS 00201918 | 2024-03-11 | 105716-906 | 16-01-017-28W3 | 08-01-017-28W3 | Well | Pipeline Segment Connection Below Ground | Flowline |  | CANADIAN NATURAL RESOURCES LIMITED | Operating | Natural Gas |  |  | 0.805 | 0.805 | [8 empty] | 1750 |  |  |  |  | 0 | SHAPEFILE | N
PL-00032906 | McLaren Lake 16-15 | Y | 111 | SK PS 00201907 | 2024-03-11 | 105714-001 | 04-24-016-28W3 | 01-23-016-28W3 | Well | Pipeline Segment Connection Above Ground | Flowline |  | CANADIAN NATURAL RESOURCES LIMITED | Operating | Natural Gas |  |  | 0.429 | 0.429 | [8 empty] | 1750 |  |  |  |  | 0 | SHAPEFILE | N
PL-00032906 | McLaren Lake 16-15 | Y | 180 | SK PS 00201976 | 2024-03-11 | 105770-902 | 08-01-016-28W3 | 16-01-016-28W3 | Well | Pipeline Segment Connection Below Ground | Flowline |  | CANADIAN NATURAL RESOURCES LIMITED | Operating | Natural Gas |  |  | 0.794 | 0.794 | [8 empty] | 1750 |  |  |  |  | 0 | SHAPEFILE | N
PL-00032906 | McLaren Lake 16-15 | Y | 300 | SK PS 00202096 | 2024-03-11 | 198088-001 | 06-25-015-28W3 | 08-25-015-28W3 | Well | Pipeline Segment Connection Above Ground | Flowline |  | CANADIAN NATURAL RESOURCES LIMITED | Operating | Natural Gas |  |  | 0.842 | 0.842 | [8 empty] | 1750 |  |  |  |  | 0 | SHAPEFILE | N
PL-00032906 | McLaren Lake 16-15 | Y | 148 | SK PS 00201944 | 2024-03-11 | 105740-001 | 08-06-017-27W3 | 16-31-016-27W3 | Well | Pipeline Segment Connection Below Ground | Flowline |  | CANADIAN NATURAL RESOURCES LIMITED | Operating | Natural Gas |  |  | 0.861 | 0.861 | [8 empty] | 1750 |  |  |  |  | 0 | SHAPEFILE | N
PL-00032907 | 3157-1.6.1 29-26w3 | Y | 2 | SK PS 00202101 | 2024-03-11 | 01-28-29-26W3 | 01-28-029-26W3 | 09-10-029-26W3 | Pipeline Segment Connection Above Ground | Pipeline Segment Connection Above Ground | Flowline | SmileyN2023 | NOVUS ENERGY INC. | Discontinued | Natural Gas |  | Steel | 4.451 | 4.451 | 114.3 | 3.2 | 1 | Z245.1 | 2901 | I | 5102 | 4960 | 0 | 0 |  | Uncoated | Extruded Poly | 0 | SHAPEFILE | N
PL-00032906 | McLaren Lake 16-15 | Y | 3 | SK PS 00201799 | 2024-03-11 | 105647-902 | 08-08-017-28W3 | 16-05-017-28W3 | Well | Pipeline Segment Connection Above Ground | Flowline |  | CANADIAN NATURAL RESOURCES LIMITED | Operating | Natural Gas |  |  | 0.81 | 0.81 | [8 empty] | 1750 |  |  |  |  | 0 | SHAPEFILE | N
PL-00032906 | McLaren Lake 16-15 | Y | 105 | SK PS 00201901 | 2024-03-11 | 105708-001 | 02-26-016-28W3 | 01-26-016-28W3 | Well | Pipeline Segment Connection Above Ground | Flowline |  | CANADIAN NATURAL RESOURCES LIMITED | Operating | Natural Gas |  |  | 0.558 | 0.558 | [8 empty] | 1750 |  |  |  |  | 0 | SHAPEFILE | N
PL-00032906 | McLaren Lake 16-15 | Y | 235 | SK PS 00202031 | 2024-03-11 | 153006-002 | 16-01-016-28W3 | 16-01-016-28W3 | Well | Pipeline Segment Connection Below Ground | Flowline |  | CANADIAN NATURAL RESOURCES LIMITED | Operating | Natural Gas |  |  | 0.008 | 0.008 | [8 empty] | 1750 |  |  |  |  | 0 | SHAPEFILE | N
PL-00032906 | McLaren Lake 16-15 | Y | 270 | SK PS 00202066 | 2024-03-11 | 171649-001 | 04-04-017-28W3 | 06-04-017-28W3 | Well | Pipeline Segment Connection Above Ground | Flowline |  | CANADIAN NATURAL RESOURCES LIMITED | Operating | Natural Gas |  |  | 0.47 | 0.47 | [8 empty] | 1750 |  |  |  |  | 0 | SHAPEFILE | N
PL-00032906 | McLaren Lake 16-15 | Y | 284 | SK PS 00202080 | 2024-03-11 | 181933-001 | 14-32-016-27W3 | 06-32-016-27W3 | Well | Pipeline Segment Connection Below Ground | Flowline |  | CANADIAN NATURAL RESOURCES LIMITED | Operating | Natural Gas |  |  | 0.797 | 0.797 | [8 empty] | 1750 |  |  |  |  | 0 | SHAPEFILE | N
PL-00032906 | McLaren Lake 16-15 | Y | 242 | SK PS 00202038 | 2024-03-11 | 153032-901 | 08-31-015-27W3 | 16-31-015-27W3 | Well | Pipeline Segment Connection Below Ground | Flowline |  | CANADIAN NATURAL RESOURCES LIMITED | Operating | Natural Gas |  |  | 0.777 | 0.777 | [8 empty] | 1750 |  |  |  |  | 0 | SHAPEFILE | N
PL-00032906 | McLaren Lake 16-15 | Y | 276 | SK PS 00202072 | 2024-03-11 | 178466-001 | 02-08-017-28W3 | 01-08-017-28W3 | Blind End | Blind End | Flowline |  | CANADIAN NATURAL RESOURCES LIMITED | Abandoned | Natural Gas |  |  | 0.405 | 0.405 | [8 empty] | 0 |  |  |  |  | 0 | SHAPEFILE | N
PL-00032906 | McLaren Lake 16-15 | Y | 211 | SK PS 00202007 | 2024-03-11 | 115747-001 | 03-04-017-27W3 | 06-04-017-27W3 | Well | Pipeline Segment Connection Below Ground | Flowline |  | CANADIAN NATURAL RESOURCES LIMITED | Operating | Natural Gas |  |  | 0.352 | 0.352 | [8 empty] | 1750 |  |  |  |  | 0 | SHAPEFILE | N
PL-00032906 | McLaren Lake 16-15 | Y | 125 | SK PS 00201921 | 2024-03-11 | 105720-001 | 10-18-017-27W3 | 06-18-017-27W3 | Well | Pipeline Segment Connection Above Ground | Flowline |  | CANADIAN NATURAL RESOURCES LIMITED | Operating | Natural Gas |  |  | 0.562 | 0.562 | [8 empty] | 1750 |  |  |  |  | 0 | SHAPEFILE | N
PL-00032906 | McLaren Lake 16-15 | Y | 67 | SK PS 00201863 | 2024-03-11 | 105682-001 | 10-15-017-28W3 | 07-15-017-28W3 | Well | Pipeline Segment Connection Below Ground | Flowline |  | CANADIAN NATURAL RESOURCES LIMITED | Operating | Natural Gas |  |  | 0.301 | 0.301 | [8 empty] | 1750 |  |  |  |  | 0 | SHAPEFILE | N
PL-00032906 | McLaren Lake 16-15 | Y | 281 | SK PS 00202077 | 2024-03-11 | 180592-001 | 08-17-016-27W3 | 16-17-016-27W3 | Well | Pipeline Segment Connection Above Ground | Flowline |  | CANADIAN NATURAL RESOURCES LIMITED | Operating | Natural Gas |  |  | 0.857 | 0.857 | [8 empty] | 1750 |  |  |  |  | 0 | SHAPEFILE | N
PL-00032906 | McLaren Lake 16-15 | Y | 35 | SK PS 00201831 | 2024-03-11 | 105664-906 | 08-28-016-28W3 | 16-21-016-28W3 | Well | Pipeline Segment Connection Below Ground | Flowline |  | CANADIAN NATURAL RESOURCES LIMITED | Operating | Natural Gas |  |  | 0.724 | 0.724 | [8 empty] | 1750 |  |  |  |  | 0 | SHAPEFILE | N
PL-00032906 | McLaren Lake 16-15 | Y | 70 | SK PS 00201866 | 2024-03-11 | 105685-001 | 10-10-017-28W3 | 07-10-017-28W3 | Well | Pipeline Segment Connection Below Ground | Flowline |  | CANADIAN NATURAL RESOURCES LIMITED | Operating | Natural Gas |  |  | 0.392 | 0.392 | [8 empty] | 1750 |  |  |  |  | 0 | SHAPEFILE | N
PL-00032906 | McLaren Lake 16-15 | Y | 223 | SK PS 00202019 | 2024-03-11 | 145374-001 | 16-15-016-28W3 | 16-13-016-28W3 | Pipeline Segment Connection Above Ground | Pipeline Segment Connection Below Ground | Flowline |  | CANADIAN NATURAL RESOURCES LIMITED | Operating | Natural Gas |  |  | 3.325 | 3.325 | [8 empty] | 1750 |  |  |  |  | 0 | SHAPEFILE | N
PL-00032906 | McLaren Lake 16-15 | Y | 101 | SK PS 00201897 | 2024-03-11 | 105704-001 | 10-02-017-28W3 | 15-02-017-28W3 | Well | Pipeline Segment Connection Below Ground | Flowline |  | CANADIAN NATURAL RESOURCES LIMITED | Operating | Natural Gas |  |  | 0.612 | 0.612 | [8 empty] | 1750 |  |  |  |  | 0 | SHAPEFILE | N
PL-00032906 | McLaren Lake 16-15 | Y | 301 | SK PS 00202097 | 2024-03-11 | 198094-001 | 16-15-016-28W3 | 16-17-016-28W3 | Pipeline Segment Connection Above Ground | Pipeline Segment Connection Below Ground | Flowline |  | CANADIAN NATURAL RESOURCES LIMITED | Operating | Natural Gas |  |  | 3.356 | 3.356 | [8 empty] | 1750 |  |  |  |  | 0 | SHAPEFILE | N
PL-00032906 | McLaren Lake 16-15 | Y | 184 | SK PS 00201980 | 2024-03-11 | 105773-001 | 06-13-016-28W3 | 08-13-016-28W3 | Well | Pipeline Segment Connection Above Ground | Flowline |  | CANADIAN NATURAL RESOURCES LIMITED | Operating | Natural Gas |  |  | 0.83 | 0.83 | [8 empty] | 1750 |  |  |  |  | 0 | SHAPEFILE | N
PL-00032906 | McLaren Lake 16-15 | Y | 41 | SK PS 00201837 | 2024-03-11 | 105665-001 | 06-16-017-28W3 | 08-16-017-28W3 | Well | Pipeline Segment Connection Above Ground | Flowline |  | CANADIAN NATURAL RESOURCES LIMITED | Operating | Natural Gas |  |  | 0.838 | 0.838 | [8 empty] | 1750 |  |  |  |  | 0 | SHAPEFILE | N
PL-00032906 | McLaren Lake 16-15 | Y | 82 | SK PS 00201878 | 2024-03-11 | 105696-900 | 08-22-016-28W3 | 08-22-016-28W3 | Well | Pipeline Segment Connection Below Ground | Flowline |  | CANADIAN NATURAL RESOURCES LIMITED | Operating | Natural Gas |  |  | 0.08 | 0.08 | [8 empty] | 1750 |  |  |  |  | 0 | SHAPEFILE | N
PL-00032906 | McLaren Lake 16-15 | Y | 143 | SK PS 00201939 | 2024-03-11 | 105740-901 | 16-19-016-27W3 | 08-19-016-27W3 | Well | Pipeline Segment Connection Below Ground | Flowline |  | CANADIAN NATURAL RESOURCES LIMITED | Operating | Natural Gas |  |  | 0.78 | 0.78 | [8 empty] | 1750 |  |  |  |  | 0 | SHAPEFILE | N
PL-00032906 | McLaren Lake 16-15 | Y | 298 | SK PS 00202094 | 2024-03-11 | 182244-001 | 05-15-017-28W3 | 14-15-017-28W3 | Well | Pipeline Segment Connection Below Ground | Flowline |  | CANADIAN NATURAL RESOURCES LIMITED | Operating | Natural Gas |  |  | 0.672 | 0.672 | [8 empty] | 1750 |  |  |  |  | 0 | SHAPEFILE | N
PL-00032906 | McLaren Lake 16-15 | Y | 50 | SK PS 00201846 | 2024-03-11 | 105674-001 | 10-28-016-28W3 | 15-28-016-28W3 | Well | Pipeline Segment Connection Below Ground | Flowline |  | CANADIAN NATURAL RESOURCES LIMITED | Operating | Natural Gas |  |  | 0.428 | 0.428 | [8 empty] | 1750 |  |  |  |  | 0 | SHAPEFILE | N
PL-00032906 | McLaren Lake 16-15 | Y | 155 | SK PS 00201951 | 2024-03-11 | 105749-001 | 06-19-016-27W3 | 08-19-016-27W3 | Well | Pipeline Segment Connection Above Ground | Flowline |  | CANADIAN NATURAL RESOURCES LIMITED | Operating | Natural Gas |  |  | 0.829 | 0.829 | [8 empty] | 1750 |  |  |  |  | 0 | SHAPEFILE | N
PL-00032906 | McLaren Lake 16-15 | Y | 271 | SK PS 00202067 | 2024-03-11 | 171650-001 | 12-04-017-28W3 | 10-04-017-28W3 | Well | Pipeline Segment Connection Above Ground | Flowline |  | CANADIAN NATURAL RESOURCES LIMITED | Operating | Natural Gas |  |  | 0.829 | 0.829 | [8 empty] | 1750 |  |  |  |  | 0 | SHAPEFILE | N
PL-00032906 | McLaren Lake 16-15 | Y | 161 | SK PS 00201957 | 2024-03-11 | 105753-904 | 06-28-016-27W3 | 16-20-016-27W3 | Well | Pipeline Segment Connection Below Ground | Flowline |  | CANADIAN NATURAL RESOURCES LIMITED | Operating | Natural Gas |  |  | 1.178 | 1.178 | [8 empty] | 1750 |  |  |  |  | 0 | SHAPEFILE | N
PL-00032906 | McLaren Lake 16-15 | Y | 9 | SK PS 00201805 | 2024-03-11 | 105650-001 | 04-09-017-28W3 | 01-08-017-28W3 | Well | Pipeline Segment Connection Below Ground | Flowline |  | CANADIAN NATURAL RESOURCES LIMITED | Operating | Natural Gas |  |  | 0.44 | 0.44 | [8 empty] | 1750 |  |  |  |  | 0 | SHAPEFILE | N
PL-00032906 | McLaren Lake 16-15 | Y | 8 | SK PS 00201804 | 2024-03-11 | 105649-001 | 11-08-017-28W3 | 08-08-017-28W3 | Well | Pipeline Segment Connection Above Ground | Flowline |  | CANADIAN NATURAL RESOURCES LIMITED | Operating | Natural Gas |  |  | 0.932 | 0.932 | [8 empty] | 1750 |  |  |  |  | 0 | SHAPEFILE | N
PL-00032906 | McLaren Lake 16-15 | Y | 89 | SK PS 00201885 | 2024-03-11 | 105698-902 | 08-26-016-28W3 | 16-23-016-28W3 | Well | Pipeline Segment Connection Below Ground | Flowline |  | CANADIAN NATURAL RESOURCES LIMITED | Operating | Natural Gas |  |  | 0.862 | 0.862 | [8 empty] | 1750 |  |  |  |  | 0 | SHAPEFILE | N
PL-00032906 | McLaren Lake 16-15 | Y | 33 | SK PS 00201829 | 2024-03-11 | 105664-904 | 08-21-016-28W3 | 16-16-016-28W3 | Well | Pipeline Segment Connection Above Ground | Flowline |  | CANADIAN NATURAL RESOURCES LIMITED | Operating | Natural Gas |  |  | 0.844 | 0.844 | [8 empty] | 1750 |  |  |  |  | 0 | SHAPEFILE | N
PL-00032906 | McLaren Lake 16-15 | Y | 216 | SK PS 00202012 | 2024-03-11 | 115864-001 | 13-18-017-27W3 | 13-18-017-27W3 | Well | Pipeline Segment Connection Below Ground | Flowline |  | CANADIAN NATURAL RESOURCES LIMITED | Operating | Natural Gas |  |  | 0.06 | 0.06 | [8 empty] | 1750 |  |  |  |  | 0 | SHAPEFILE | N
PL-00032906 | McLaren Lake 16-15 | Y | 170 | SK PS 00201966 | 2024-03-11 | 105760-001 | 14-21-016-27W3 | 13-21-016-27W3 | Well | Pipeline Segment Connection Below Ground | Flowline |  | CANADIAN NATURAL RESOURCES LIMITED | Operating | Natural Gas |  |  | 0.681 | 0.681 | [8 empty] | 1750 |  |  |  |  | 0 | SHAPEFILE | N
PL-00032906 | McLaren Lake 16-15 | Y | 112 | SK PS 00201908 | 2024-03-11 | 105715-900 | 16-12-017-28W3 | 08-12-017-28W3 | Well | Pipeline Segment Connection Below Ground | Flowline |  | CANADIAN NATURAL RESOURCES LIMITED | Operating | Natural Gas |  |  | 0.778 | 0.778 | [8 empty] | 1750 |  |  |  |  | 0 | SHAPEFILE | N
PL-00032906 | McLaren Lake 16-15 | Y | 88 | SK PS 00201884 | 2024-03-11 | 105698-903 | 08-23-016-28W3 | 16-14-016-28W3 | Well | Pipeline Segment Connection Above Ground | Flowline |  | CANADIAN NATURAL RESOURCES LIMITED | Operating | Natural Gas |  |  | 0.832 | 0.832 | [8 empty] | 1750 |  |  |  |  | 0 | SHAPEFILE | N
PL-00032906 | McLaren Lake 16-15 | Y | 46 | SK PS 00201842 | 2024-03-11 | 105670-001 | 14-33-016-28W3 | 16-33-016-28W3 | Well | Pipeline Segment Connection Above Ground | Flowline |  | CANADIAN NATURAL RESOURCES LIMITED | Operating | Natural Gas |  |  | 0.792 | 0.792 | [8 empty] | 1750 |  |  |  |  | 0 | SHAPEFILE | N
PL-00032906 | McLaren Lake 16-15 | Y | 221 | SK PS 00202017 | 2024-03-11 | 143394-001 | 16-06-017-27W3 | 16-06-017-27W3 | Well | Pipeline Segment Connection Below Ground | Flowline |  | CANADIAN NATURAL RESOURCES LIMITED | Operating | Natural Gas |  |  | 0.162 | 0.162 | [8 empty] | 1750 |  |  |  |  | 0 | SHAPEFILE | N
PL-00032906 | McLaren Lake 16-15 | Y | 262 | SK PS 00202058 | 2024-03-11 | 171103-001 | 02-32-016-28W3 | 08-32-016-28W3 | Well | Pipeline Segment Connection Below Ground | Flowline |  | CANADIAN NATURAL RESOURCES LIMITED | Operating | Natural Gas |  |  | 0.58 | 0.58 | [8 empty] | 1750 |  |  |  |  | 0 | SHAPEFILE | N
PL-00032906 | McLaren Lake 16-15 | Y | 198 | SK PS 00201994 | 2024-03-11 | 105786-001 | 06-17-016-27W3 | 08-17-016-27W3 | Well | Pipeline Segment Connection Below Ground | Flowline |  | CANADIAN NATURAL RESOURCES LIMITED | Operating | Natural Gas |  |  | 0.738 | 0.738 | [8 empty] | 1750 |  |  |  |  | 0 | SHAPEFILE | N
PL-00032906 | McLaren Lake 16-15 | Y | 83 | SK PS 00201879 | 2024-03-11 | 105696-001 | 06-22-016-28W3 | 08-22-016-28W3 | Well | Pipeline Segment Connection Above Ground | Flowline |  | CANADIAN NATURAL RESOURCES LIMITED | Operating | Natural Gas |  |  | 0.823 | 0.823 | [8 empty] | 1750 |  |  |  |  | 0 | SHAPEFILE | N
PL-00032906 | McLaren Lake 16-15 | Y | 257 | SK PS 00202053 | 2024-03-11 | 171098-001 | 12-27-016-28W3 | 10-27-016-28W3 | Well | Pipeline Segment Connection Above Ground | Flowline |  | CANADIAN NATURAL RESOURCES LIMITED | Operating | Natural Gas |  |  | 0.857 | 0.857 | [8 empty] | 1750 |  |  |  |  | 0 | SHAPEFILE | N
PL-00032906 | McLaren Lake 16-15 | Y | 12 | SK PS 00201808 | 2024-03-11 | 105653-903 | 08-20-016-28W3 | 16-17-016-28W3 | Well | Pipeline Segment Connection Above Ground | Flowline |  | CANADIAN NATURAL RESOURCES LIMITED | Operating | Natural Gas |  |  | 0.806 | 0.806 | [8 empty] | 1750 |  |  |  |  | 0 | SHAPEFILE | N
PL-00032906 | McLaren Lake 16-15 | Y | 165 | SK PS 00201961 | 2024-03-11 | 105754-001 | 16-33-016-27W3 | 14-33-016-27W3 | Well | Pipeline Segment Connection Below Ground | Flowline |  | CANADIAN NATURAL RESOURCES LIMITED | Operating | Natural Gas |  |  | 0.983 | 0.983 | [8 empty] | 1750 |  |  |  |  | 0 | SHAPEFILE | N
PL-00032906 | McLaren Lake 16-15 | Y | 158 | SK PS 00201954 | 2024-03-11 | 105752-001 | 06-04-017-27W3 | 08-05-017-27W3 | Well | Pipeline Segment Connection Below Ground | Flowline |  | CANADIAN NATURAL RESOURCES LIMITED | Operating | Natural Gas |  |  | 0.831 | 0.831 | [8 empty] | 1750 |  |  |  |  | 0 | SHAPEFILE | N
PL-00032906 | McLaren Lake 16-15 | Y | 209 | SK PS 00202005 | 2024-03-11 | 115688-001 | 09-29-016-27W3 | 10-29-016-27W3 | Well | Pipeline Segment Connection Below Ground | Flowline |  | CANADIAN NATURAL RESOURCES LIMITED | Operating | Natural Gas |  |  | 0.406 | 0.406 | [8 empty] | 1750 |  |  |  |  | 0 | SHAPEFILE | N
PL-00032906 | McLaren Lake 16-15 | Y | 86 | SK PS 00201882 | 2024-03-11 | 105697-001 | 16-14-017-28W3 | 08-14-017-28W3 | Well | Pipeline Segment Connection Below Ground | Flowline |  | CANADIAN NATURAL RESOURCES LIMITED | Operating | Natural Gas |  |  | 0.808 | 0.808 | [8 empty] | 1750 |  |  |  |  | 0 | SHAPEFILE | N
PL-00032906 | McLaren Lake 16-15 | Y | 273 | SK PS 00202069 | 2024-03-11 | 171652-001 | 10-05-017-28W3 | 16-05-017-28W3 | Well | Pipeline Segment Connection Below Ground | Flowline |  | CANADIAN NATURAL RESOURCES LIMITED | Operating | Natural Gas |  |  | 0.69 | 0.69 | [8 empty] | 1750 |  |  |  |  | 0 | SHAPEFILE | N
PL-00032906 | McLaren Lake 16-15 | Y | 164 | SK PS 00201960 | 2024-03-11 | 105753-903 | 08-05-017-27W3 | 16-32-016-27W3 | Well | Pipeline Segment Connection Below Ground | Flowline |  | CANADIAN NATURAL RESOURCES LIMITED | Operating | Natural Gas |  |  | 0.825 | 0.825 | [8 empty] | 1750 |  |  |  |  | 0 | SHAPEFILE | N
PL-00032906 | McLaren Lake 16-15 | Y | 128 | SK PS 00201924 | 2024-03-11 | 105723-001 | 06-01-017-28W3 | 08-01-017-28W3 | Well | Pipeline Segment Connection Above Ground | Flowline |  | CANADIAN NATURAL RESOURCES LIMITED | Operating | Natural Gas |  |  | 0.805 | 0.805 | [8 empty] | 1750 |  |  |  |  | 0 | SHAPEFILE | N
PL-00032906 | McLaren Lake 16-15 | Y | 172 | SK PS 00201968 | 2024-03-11 | 105763-001 | 11-02-016-28W3 | 16-11-016-28W3 | Well | Pipeline Segment Connection Above Ground | Flowline |  | CANADIAN NATURAL RESOURCES LIMITED | Operating | Natural Gas |  |  | 2.534 | 2.534 | [8 empty] | 1750 |  |  |  |  | 0 | SHAPEFILE | N
PL-00032906 | McLaren Lake 16-15 | Y | 11 | SK PS 00201807 | 2024-03-11 | 105652-001 | 06-04-017-28W3 | 08-05-017-28W3 | Well | Pipeline Segment Connection Above Ground | Flowline |  | CANADIAN NATURAL RESOURCES LIMITED | Operating | Natural Gas |  |  | 0.664 | 0.664 | [8 empty] | 1750 |  |  |  |  | 0 | SHAPEFILE | N
PL-00032906 | McLaren Lake 16-15 | Y | 289 | SK PS 00202085 | 2024-03-11 | 182176-001 | 08-02-017-28W3 | 16-35-016-28W3 | Well | Pipeline Segment Connection Below Ground | Flowline |  | CANADIAN NATURAL RESOURCES LIMITED | Operating | Natural Gas |  |  | 0.756 | 0.756 | [8 empty] | 1750 |  |  |  |  | 0 | SHAPEFILE | N
PL-00032906 | McLaren Lake 16-15 | Y | 255 | SK PS 00202051 | 2024-03-11 | 153090-001 | 10-33-016-27W3 | 16-33-016-27W3 | Well | Pipeline Segment Connection Below Ground | Flowline |  | CANADIAN NATURAL RESOURCES LIMITED | Operating | Natural Gas |  |  | 0.58 | 0.58 | [8 empty] | 1750 |  |  |  |  | 0 | SHAPEFILE | N
PL-00032906 | McLaren Lake 16-15 | Y | 283 | SK PS 00202079 | 2024-03-11 | 180604-001 | 06-21-016-27W3 | 08-20-016-27W3 | Well | Pipeline Segment Connection Below Ground | Flowline |  | CANADIAN NATURAL RESOURCES LIMITED | Operating | Natural Gas |  |  | 0.79 | 0.79 | [8 empty] | 1750 |  |  |  |  | 0 | SHAPEFILE | N
PL-00032906 | McLaren Lake 16-15 | Y | 151 | SK PS 00201947 | 2024-03-11 | 105743-001 | 06-07-017-27W3 | 08-07-017-27W3 | Well | Pipeline Segment Connection Above Ground | Flowline |  | CANADIAN NATURAL RESOURCES LIMITED | Operating | Natural Gas |  |  | 0.826 | 0.826 | [8 empty] | 1750 |  |  |  |  | 0 | SHAPEFILE | N
PL-00032906 | McLaren Lake 16-15 | Y | 290 | SK PS 00202086 | 2024-03-11 | 182183-001 | 15-10-017-28W3 | 15-10-017-28W3 | Well | Pipeline Segment Connection Below Ground | Flowline |  | CANADIAN NATURAL RESOURCES LIMITED | Operating | Natural Gas |  |  | 0.02 | 0.02 | [8 empty] | 1750 |  |  |  |  | 0 | SHAPEFILE | N
PL-00032906 | McLaren Lake 16-15 | Y | 17 | SK PS 00201813 | 2024-03-11 | 105653-906 | 16-32-016-28W3 | 08-32-016-28W3 | Well | Pipeline Segment Connection Below Ground | Flowline |  | CANADIAN NATURAL RESOURCES LIMITED | Operating | Natural Gas |  |  | 0.791 | 0.791 | [8 empty] | 1750 |  |  |  |  | 0 | SHAPEFILE | N
PL-00032906 | McLaren Lake 16-15 | Y | 132 | SK PS 00201928 | 2024-03-11 | 105729-001 | 14-24-016-28W3 | 16-24-016-28W3 | Well | Pipeline Segment Connection Above Ground | Flowline |  | CANADIAN NATURAL RESOURCES LIMITED | Operating | Natural Gas |  |  | 0.805 | 0.805 | [8 empty] | 1750 |  |  |  |  | 0 | SHAPEFILE | N
PL-00032908 | 3157-1.6.1 30-25W3 | Y | 1 | SK PS 00202104 | 2024-03-11 | 05-19-30-25W3 | 05-19-030-25W3 | 12-19-030-25W3 | Pipeline Segment Connection Above Ground | Multi Well Battery | Flowline | SmileyN2024 | NOVUS ENERGY INC. | Operating | Crude Oil |  | Steel | 0.512 | 0.512 | 88.9 | 3.2 | 1 | Z245.1 | 2901 | I | 5102 | 5102 | 4960 | 0 |  | Uncoated | Extruded Poly | 0 | SHAPEFILE | N
PL-00032906 | McLaren Lake 16-15 | Y | 268 | SK PS 00202064 | 2024-03-11 | 171603-001 | 04-17-017-27W3 | 14-08-017-27W3 | Well | Pipeline Segment Connection Above Ground | Flowline |  | CANADIAN NATURAL RESOURCES LIMITED | Operating | Natural Gas |  |  | 0.559 | 0.559 | [8 empty] | 1750 |  |  |  |  | 0 | SHAPEFILE | N
PL-00032906 | McLaren Lake 16-15 | Y | 91 | SK PS 00201887 | 2024-03-11 | 105698-900 | 16-35-016-28W3 | 08-35-016-28W3 | Well | Pipeline Segment Connection Below Ground | Flowline |  | CANADIAN NATURAL RESOURCES LIMITED | Operating | Natural Gas |  |  | 0.775 | 0.775 | [8 empty] | 1750 |  |  |  |  | 0 | SHAPEFILE | N
PL-00032906 | McLaren Lake 16-15 | Y | 15 | SK PS 00201811 | 2024-03-11 | 105653-905 | 16-29-016-28W3 | 08-29-016-28W3 | Well | Pipeline Segment Connection Below Ground | Flowline |  | CANADIAN NATURAL RESOURCES LIMITED | Operating | Natural Gas |  |  | 0.801 | 0.801 | [8 empty] | 1750 |  |  |  |  | 0 | SHAPEFILE | N
PL-00032906 | McLaren Lake 16-15 | Y | 207 | SK PS 00202003 | 2024-03-11 | 115686-001 | 03-20-016-28W3 | 03-20-016-28W3 | Well | Pipeline Segment Connection Below Ground | Flowline |  | CANADIAN NATURAL RESOURCES LIMITED | Operating | Natural Gas |  |  | 0.036 | 0.036 | [8 empty] | 1750 |  |  |  |  | 0 | SHAPEFILE | N
PL-00032906 | McLaren Lake 16-15 | Y | 252 | SK PS 00202048 | 2024-03-11 | 153087-001 | 04-30-016-27W3 | 13-19-016-27W3 | Well | Pipeline Segment Connection Below Ground | Flowline |  | CANADIAN NATURAL RESOURCES LIMITED | Operating | Natural Gas |  |  | 0.426 | 0.426 | [8 empty] | 1750 |  |  |  |  | 0 | SHAPEFILE | N
PL-00032906 | McLaren Lake 16-15 | Y | 177 | SK PS 00201973 | 2024-03-11 | 105767-001 | 12-13-016-28W3 | 09-14-016-28W3 | Well | Pipeline Segment Connection Above Ground | Flowline |  | CANADIAN NATURAL RESOURCES LIMITED | Operating | Natural Gas |  |  | 0.431 | 0.431 | [8 empty] | 1750 |  |  |  |  | 0 | SHAPEFILE | N
PL-00032906 | McLaren Lake 16-15 | Y | 163 | SK PS 00201959 | 2024-03-11 | 105753-902 | 08-32-016-27W3 | 16-29-016-27W3 | Well | Pipeline Segment Connection Below Ground | Flowline |  | CANADIAN NATURAL RESOURCES LIMITED | Operating | Natural Gas |  |  | 0.81 | 0.81 | [8 empty] | 1750 |  |  |  |  | 0 | SHAPEFILE | N
PL-00032906 | McLaren Lake 16-15 | Y | 145 | SK PS 00201941 | 2024-03-11 | 105740-903 | 16-30-016-27W3 | 08-30-016-27W3 | Well | Pipeline Segment Connection Below Ground | Flowline |  | CANADIAN NATURAL RESOURCES LIMITED | Operating | Natural Gas |  |  | 0.693 | 0.693 | [8 empty] | 1750 |  |  |  |  | 0 | SHAPEFILE | N
PL-00032906 | McLaren Lake 16-15 | Y | 190 | SK PS 00201986 | 2024-03-11 | 105778-900 | 08-07-016-27W3 | 16-07-016-27W3 | Well | Pipeline Segment Connection Below Ground | Flowline |  | CANADIAN NATURAL RESOURCES LIMITED | Operating | Natural Gas |  |  | 0.789 | 0.789 | [8 empty] | 1750 |  |  |  |  | 0 | SHAPEFILE | N
PL-00032906 | McLaren Lake 16-15 | Y | 181 | SK PS 00201977 | 2024-03-11 | 105770-001 | 08-12-016-28W3 | 16-12-016-28W3 | Well | Pipeline Segment Connection Below Ground | Flowline |  | CANADIAN NATURAL RESOURCES LIMITED | Operating | Natural Gas |  |  | 0.901 | 0.901 | [8 empty] | 1750 |  |  |  |  | 0 | SHAPEFILE | N
PL-00032906 | McLaren Lake 16-15 | Y | 251 | SK PS 00202047 | 2024-03-11 | 153039-001 | 12-29-015-27W3 | 09-30-015-27W3 | Well | Pipeline Segment Connection Below Ground | Flowline |  | CANADIAN NATURAL RESOURCES LIMITED | Operating | Natural Gas |  |  | 0.418 | 0.418 | [8 empty] | 1750 |  |  |  |  | 0 | SHAPEFILE | N
PL-00032906 | McLaren Lake 16-15 | Y | 293 | SK PS 00202089 | 2024-03-11 | 182190-001 | 03-13-017-28W3 | 03-13-017-28W3 | Well | Pipeline Segment Connection Below Ground | Flowline |  | CANADIAN NATURAL RESOURCES LIMITED | Operating | Natural Gas |  |  | 0.227 | 0.227 | [8 empty] | 1750 |  |  |  |  | 0 | SHAPEFILE | N
PL-00032906 | McLaren Lake 16-15 | Y | 183 | SK PS 00201979 | 2024-03-11 | 105772-001 | 06-36-015-28W3 | 08-36-015-28W3 | Blind End | Blind End | Flowline |  | CANADIAN NATURAL RESOURCES LIMITED | Abandoned | Natural Gas |  |  | 0.827 | 0.827 | [8 empty] | 0 |  |  |  |  | 0 | SHAPEFILE | N
PL-00032906 | McLaren Lake 16-15 | Y | 226 | SK PS 00202022 | 2024-03-11 | 148199-001 | 10-08-017-28W3 | 16-08-017-28W3 | Well | Pipeline Segment Connection Above Ground | Flowline |  | CANADIAN NATURAL RESOURCES LIMITED | Operating | Natural Gas |  |  | 0.559 | 0.559 | [8 empty] | 1750 |  |  |  |  | 0 | SHAPEFILE | N
PL-00032906 | McLaren Lake 16-15 | Y | 47 | SK PS 00201843 | 2024-03-11 | 105671-001 | 06-33-016-28W3 | 08-33-016-28W3 | Well | Pipeline Segment Connection Above Ground | Flowline |  | CANADIAN NATURAL RESOURCES LIMITED | Operating | Natural Gas |  |  | 0.807 | 0.807 | [8 empty] | 1750 |  |  |  |  | 0 | SHAPEFILE | N
PL-00032906 | McLaren Lake 16-15 | Y | 75 | SK PS 00201871 | 2024-03-11 | 105690-001 | 10-34-016-28W3 | 07-34-016-28W3 | Well | Pipeline Segment Connection Below Ground | Flowline |  | CANADIAN NATURAL RESOURCES LIMITED | Operating | Natural Gas |  |  | 0.383 | 0.383 | [8 empty] | 1750 |  |  |  |  | 0 | SHAPEFILE | N
PL-00032906 | McLaren Lake 16-15 | Y | 246 | SK PS 00202042 | 2024-03-11 | 153034-001 | 10-30-015-27W3 | 09-30-015-27W3 | Well | Pipeline Segment Connection Below Ground | Flowline |  | CANADIAN NATURAL RESOURCES LIMITED | Operating | Natural Gas |  |  | 0.555 | 0.555 | [8 empty] | 1750 |  |  |  |  | 0 | SHAPEFILE | N
PL-00032906 | McLaren Lake 16-15 | Y | 106 | SK PS 00201902 | 2024-03-11 | 105709-001 | 04-25-016-28W3 | 01-26-016-28W3 | Well | Pipeline Segment Connection Above Ground | Flowline |  | CANADIAN NATURAL RESOURCES LIMITED | Operating | Natural Gas |  |  | 0.423 | 0.423 | [8 empty] | 1750 |  |  |  |  | 0 | SHAPEFILE | N
PL-00032906 | McLaren Lake 16-15 | Y | 5 | SK PS 00201801 | 2024-03-11 | 105647-900 | 08-17-017-28W3 | 16-08-017-28W3 | Well | Pipeline Segment Connection Below Ground | Flowline |  | CANADIAN NATURAL RESOURCES LIMITED | Operating | Natural Gas |  |  | 0.833 | 0.833 | [8 empty] | 1750 |  |  |  |  | 0 | SHAPEFILE | N
PL-00032906 | McLaren Lake 16-15 | Y | 210 | SK PS 00202006 | 2024-03-11 | 115689-001 | 08-29-016-27W3 | 07-29-016-27W3 | Well | Pipeline Segment Connection Below Ground | Flowline |  | CANADIAN NATURAL RESOURCES LIMITED | Operating | Natural Gas |  |  | 0.343 | 0.343 | [8 empty] | 1750 |  |  |  |  | 0 | SHAPEFILE | N
PL-00032906 | McLaren Lake 16-15 | Y | 297 | SK PS 00202093 | 2024-03-11 | 182228-001 | 08-04-017-28W3 | 08-04-017-28W3 | Well | Pipeline Segment Connection Below Ground | Flowline |  | CANADIAN NATURAL RESOURCES LIMITED | Operating | Natural Gas |  |  | 0.375 | 0.375 | [8 empty] | 1750 |  |  |  |  | 0 | SHAPEFILE | N
PL-00032906 | McLaren Lake 16-15 | Y | 248 | SK PS 00202044 | 2024-03-11 | 153036-001 | 06-31-015-27W3 | 08-31-015-27W3 | Well | Pipeline Segment Connection Above Ground | Flowline |  | CANADIAN NATURAL RESOURCES LIMITED | Operating | Natural Gas |  |  | 0.819 | 0.819 | [8 empty] | 1750 |  |  |  |  | 0 | SHAPEFILE | N
PL-00032906 | McLaren Lake 16-15 | Y | 140 | SK PS 00201936 | 2024-03-11 | 105739-001 | 08-07-017-27W3 | 08-06-017-27W3 | Well | Pipeline Segment Connection Above Ground | Flowline |  | CANADIAN NATURAL RESOURCES LIMITED | Operating | Natural Gas |  |  | 1.687 | 1.687 | [8 empty] | 1750 |  |  |  |  | 0 | SHAPEFILE | N
PL-00032907 | 3157-1.6.1 29-26w3 | Y | 4 | SK PS 00202103 | 2024-03-11 | 15-09-28-26W3 | 15-09-028-22W3 | 02-16-028-22W3 | Well | Pipeline Segment Connection Above Ground | Flowline | SmileyN2023 | NOVUS ENERGY INC. | Abandoned | Natural Gas |  | Steel | 0.326 | 0.326 | 88.9 | 3.2 | 1 | Z245.1 | 2901 | I | 5102 | 4960 | 0 | 0 |  | Uncoated | Extruded Poly | 0 | SHAPEFILE | N
PL-00032906 | McLaren Lake 16-15 | Y | 23 | SK PS 00201819 | 2024-03-11 | 105657-001 | 14-29-016-28W3 | 16-29-016-28W3 | Well | Pipeline Segment Connection Above Ground | Flowline |  | CANADIAN NATURAL RESOURCES LIMITED | Operating | Natural Gas |  |  | 0.83 | 0.83 | [8 empty] | 1750 |  |  |  |  | 0 | SHAPEFILE | N
PL-00032906 | McLaren Lake 16-15 | Y | 77 | SK PS 00201873 | 2024-03-11 | 105692-001 | 10-27-016-28W3 | 15-27-016-28W3 | Well | Pipeline Segment Connection Below Ground | Flowline |  | CANADIAN NATURAL RESOURCES LIMITED | Operating | Natural Gas |  |  | 0.419 | 0.419 | [8 empty] | 1750 |  |  |  |  | 0 | SHAPEFILE | N
PL-00032906 | McLaren Lake 16-15 | Y | 178 | SK PS 00201974 | 2024-03-11 | 105768-001 | 14-14-016-28W3 | 16-14-016-28W3 | Well | Pipeline Segment Connection Below Ground | Flowline |  | CANADIAN NATURAL RESOURCES LIMITED | Operating | Natural Gas |  |  | 0.827 | 0.827 | [8 empty] | 1750 |  |  |  |  | 0 | SHAPEFILE | N
PL-00032906 | McLaren Lake 16-15 | Y | 93 | SK PS 00201889 | 2024-03-11 | 105698-002 | 16-23-016-28W3 | 08-23-016-28W3 | Well | Pipeline Segment Connection Below Ground | Flowline |  | CANADIAN NATURAL RESOURCES LIMITED | Operating | Natural Gas |  |  | 0.767 | 0.767 | [8 empty] | 1750 |  |  |  |  | 0 | SHAPEFILE | N
PL-00032906 | McLaren Lake 16-15 | Y | 274 | SK PS 00202070 | 2024-03-11 | 171653-001 | 10-14-017-28W3 | 06-14-017-28W3 | Well | Pipeline Segment Connection Above Ground | Flowline |  | CANADIAN NATURAL RESOURCES LIMITED | Operating | Natural Gas |  |  | 0.54 | 0.54 | [8 empty] | 1750 |  |  |  |  | 0 | SHAPEFILE | N
PL-00032906 | McLaren Lake 16-15 | Y | 303 | SK PS 00202099 | 2024-03-11 | 198269-001 | 06-30-016-27W3 | 08-30-016-27W3 | Well | Pipeline Segment Connection Above Ground | Flowline |  | CANADIAN NATURAL RESOURCES LIMITED | Operating | Natural Gas |  |  | 0.836 | 0.836 | [8 empty] | 1750 |  |  |  |  | 0 | SHAPEFILE | N
PL-00032906 | McLaren Lake 16-15 | Y | 196 | SK PS 00201992 | 2024-03-11 | 105781-001 | 14-07-016-27W3 | 16-07-016-27W3 | Well | Pipeline Segment Connection Above Ground | Flowline |  | CANADIAN NATURAL RESOURCES LIMITED | Operating | Natural Gas |  |  | 0.844 | 0.844 | [8 empty] | 1750 |  |  |  |  | 0 | SHAPEFILE | N
PL-00032906 | McLaren Lake 16-15 | Y | 150 | SK PS 00201946 | 2024-03-11 | 105742-001 | 06-08-017-27W3 | 08-07-017-27W3 | Well | Pipeline Segment Connection Above Ground | Flowline |  | CANADIAN NATURAL RESOURCES LIMITED | Operating | Natural Gas |  |  | 0.703 | 0.703 | [8 empty] | 1750 |  |  |  |  | 0 | SHAPEFILE | N
PL-00032906 | McLaren Lake 16-15 | Y | 199 | SK PS 00201995 | 2024-03-11 | 105787-001 | 14-17-016-27W3 | 16-17-016-27W3 | Well | Pipeline Segment Connection Above Ground | Flowline |  | CANADIAN NATURAL RESOURCES LIMITED | Operating | Natural Gas |  |  | 0.808 | 0.808 | [8 empty] | 1750 |  |  |  |  | 0 | SHAPEFILE | N
PL-00032906 | McLaren Lake 16-15 | Y | 71 | SK PS 00201867 | 2024-03-11 | 105686-001 | 14-03-017-28W3 | 16-03-017-28W3 | Well | Pipeline Segment Connection Above Ground | Flowline |  | CANADIAN NATURAL RESOURCES LIMITED | Operating | Natural Gas |  |  | 0.82 | 0.82 | [8 empty] | 1750 |  |  |  |  | 0 | SHAPEFILE | N
PL-00032906 | McLaren Lake 16-15 | Y | 113 | SK PS 00201909 | 2024-03-11 | 105715-901 | 08-12-017-28W3 | 16-01-017-28W3 | Well | Pipeline Segment Connection Above Ground | Flowline |  | CANADIAN NATURAL RESOURCES LIMITED | Operating | Natural Gas |  |  | 0.807 | 0.807 | [8 empty] | 1750 |  |  |  |  | 0 | SHAPEFILE | N
PL-00032906 | McLaren Lake 16-15 | Y | 96 | SK PS 00201892 | 2024-03-11 | 105699-900 | 06-14-017-28W3 | 14-11-017-28W3 | Well | Pipeline Segment Connection Above Ground | Flowline |  | CANADIAN NATURAL RESOURCES LIMITED | Operating | Natural Gas |  |  | 0.874 | 0.874 | [8 empty] | 1750 |  |  |  |  | 0 | SHAPEFILE | N
PL-00032906 | McLaren Lake 16-15 | Y | 222 | SK PS 00202018 | 2024-03-11 | 143395-001 | 06-06-017-27W3 | 08-06-017-27W3 | Well | Pipeline Segment Connection Above Ground | Flowline |  | CANADIAN NATURAL RESOURCES LIMITED | Operating | Natural Gas |  |  | 0.821 | 0.821 | [8 empty] | 1750 |  |  |  |  | 0 | SHAPEFILE | N
PL-00032906 | McLaren Lake 16-15 | Y | 224 | SK PS 00202020 | 2024-03-11 | 145374-002 | 16-13-016-28W3 | 16-18-016-27W3 | Well | Pipeline Segment Connection Above Ground | Flowline |  | CANADIAN NATURAL RESOURCES LIMITED | Operating | Natural Gas |  |  | 1.635 | 1.635 | [8 empty] | 1750 |  |  |  |  | 0 | SHAPEFILE | N
PL-00032906 | McLaren Lake 16-15 | Y | 278 | SK PS 00202074 | 2024-03-11 | 180564-001 | 16-18-016-27W3 | 04-09-016-27W3 | Well | Compressor Station | Flowline |  | CANADIAN NATURAL RESOURCES LIMITED | Operating | Natural Gas |  |  | 4.735 | 4.735 | [8 empty] | 1750 |  |  |  |  | 0 | SHAPEFILE | N
PL-00032906 | McLaren Lake 16-15 | Y | 126 | SK PS 00201922 | 2024-03-11 | 105721-001 | 14-07-017-27W3 | 16-12-017-28W3 | Well | Pipeline Segment Connection Above Ground | Flowline |  | CANADIAN NATURAL RESOURCES LIMITED | Operating | Natural Gas |  |  | 0.798 | 0.798 | [8 empty] | 1750 |  |  |  |  | 0 | SHAPEFILE | N
PL-00032906 | McLaren Lake 16-15 | Y | 197 | SK PS 00201993 | 2024-03-11 | 105782-001 | 06-18-016-27W3 | 08-18-016-27W3 | Well | Pipeline Segment Connection Above Ground | Flowline |  | CANADIAN NATURAL RESOURCES LIMITED | Operating | Natural Gas |  |  | 0.828 | 0.828 | [8 empty] | 1750 |  |  |  |  | 0 | SHAPEFILE | N
PL-00032906 | McLaren Lake 16-15 | Y | 20 | SK PS 00201816 | 2024-03-11 | 105654-001 | 14-32-016-28W3 | 16-32-016-28W3 | Well | Pipeline Segment Connection Above Ground | Flowline |  | CANADIAN NATURAL RESOURCES LIMITED | Operating | Natural Gas |  |  | 0.808 | 0.808 | [8 empty] | 1750 |  |  |  |  | 0 | SHAPEFILE | N
PL-00032906 | McLaren Lake 16-15 | Y | 266 | SK PS 00202062 | 2024-03-11 | 171588-900 | 02-06-016-27W3 | 08-06-016-27W3 | Well | Pipeline Segment Connection Below Ground | Flowline |  | CANADIAN NATURAL RESOURCES LIMITED | Operating | Natural Gas |  |  | 0.52 | 0.52 | [8 empty] | 1750 |  |  |  |  | 0 | SHAPEFILE | N
PL-00032906 | McLaren Lake 16-15 | Y | 229 | SK PS 00202025 | 2024-03-11 | 150850-001 | 06-01-016-28W3 | 06-02-016-28W3 | Well | Pipeline Segment Connection Below Ground | Flowline |  | CANADIAN NATURAL RESOURCES LIMITED | Operating | Natural Gas |  |  | 1.616 | 1.616 | [8 empty] | 1750 |  |  |  |  | 0 | SHAPEFILE | N
PL-00032908 | 3157-1.6.1 30-25W3 | Y | 3 | SK PS 00202106 | 2024-03-11 | 07-19-30-25W3 | 07-19-030-25W3 | 06-19-030-25W3 | Pipeline Segment Connection Above Ground | Pipeline Segment Connection Above Ground | Flowline | SmileyN2024 | NOVUS ENERGY INC. | Operating | Crude Oil |  | Steel | 0.479 | 0.479 | 88.9 | 3.2 | 1 | Z245.1 | 2901 | I | 5102 | 5102 | 4960 | 0 |  | Uncoated | Extruded Poly | 0 | SHAPEFILE | N
PL-00032906 | McLaren Lake 16-15 | Y | 25 | SK PS 00201821 | 2024-03-11 | 105659-001 | 06-29-016-28W3 | 08-29-016-28W3 | Well | Pipeline Segment Connection Above Ground | Flowline |  | CANADIAN NATURAL RESOURCES LIMITED | Operating | Natural Gas |  |  | 0.829 | 0.829 | [8 empty] | 1750 |  |  |  |  | 0 | SHAPEFILE | N
PL-00032906 | McLaren Lake 16-15 | Y | 160 | SK PS 00201956 | 2024-03-11 | 105753-900 | 16-20-016-27W3 | 08-20-016-27W3 | Well | Pipeline Segment Connection Below Ground | Flowline |  | CANADIAN NATURAL RESOURCES LIMITED | Operating | Natural Gas |  |  | 0.901 | 0.901 | [8 empty] | 1750 |  |  |  |  | 0 | SHAPEFILE | N
PL-00032906 | McLaren Lake 16-15 | Y | 84 | SK PS 00201880 | 2024-03-11 | 105697-901 | 08-14-017-28W3 | 16-11-017-28W3 | Well | Pipeline Segment Connection Below Ground | Flowline |  | CANADIAN NATURAL RESOURCES LIMITED | Operating | Natural Gas |  |  | 0.898 | 0.898 | [8 empty] | 1750 |  |  |  |  | 0 | SHAPEFILE | N
PL-00032906 | McLaren Lake 16-15 | Y | 120 | SK PS 00201916 | 2024-03-11 | 105716-900 | 16-36-016-28W3 | 08-36-016-28W3 | Well | Pipeline Segment Connection Below Ground | Flowline |  | CANADIAN NATURAL RESOURCES LIMITED | Operating | Natural Gas |  |  | 0.774 | 0.774 | [8 empty] | 1750 |  |  |  |  | 0 | SHAPEFILE | N
PL-00032906 | McLaren Lake 16-15 | Y | 103 | SK PS 00201899 | 2024-03-11 | 105706-001 | 02-02-017-28W3 | 15-35-016-28W3 | Well | Pipeline Segment Connection Below Ground | Flowline |  | CANADIAN NATURAL RESOURCES LIMITED | Operating | Natural Gas |  |  | 0.422 | 0.422 | [8 empty] | 1750 |  |  |  |  | 0 | SHAPEFILE | N
PL-00032906 | McLaren Lake 16-15 | Y | 53 | SK PS 00201849 | 2024-03-11 | 105677-001 | 10-21-016-28W3 | 15-21-016-28W3 | Well | Pipeline Segment Connection Below Ground | Flowline |  | CANADIAN NATURAL RESOURCES LIMITED | Operating | Natural Gas |  |  | 0.524 | 0.524 | [8 empty] | 1750 |  |  |  |  | 0 | SHAPEFILE | N
PL-00032906 | McLaren Lake 16-15 | Y | 45 | SK PS 00201841 | 2024-03-11 | 105669-001 | 04-03-017-28W3 | 01-04-017-28W3 | Blind End | Blind End | Flowline |  | CANADIAN NATURAL RESOURCES LIMITED | Abandoned | Natural Gas |  |  | 0.435 | 0.435 | [8 empty] | 0 |  |  |  |  | 0 | SHAPEFILE | N
PL-00032906 | McLaren Lake 16-15 | Y | 228 | SK PS 00202024 | 2024-03-11 | 148289-001 | 04-30-015-27W3 | 06-30-015-27W3 | Well | Pipeline Segment Connection Above Ground | Flowline |  | CANADIAN NATURAL RESOURCES LIMITED | Operating | Natural Gas |  |  | 0.558 | 0.558 | [8 empty] | 1750 |  |  |  |  | 0 | SHAPEFILE | N
PL-00032906 | McLaren Lake 16-15 | Y | 133 | SK PS 00201929 | 2024-03-11 | 105731-001 | 02-25-016-28W3 | 15-24-016-28W3 | Well | Pipeline Segment Connection Below Ground | Flowline |  | CANADIAN NATURAL RESOURCES LIMITED | Operating | Natural Gas |  |  | 0.267 | 0.267 | [8 empty] | 1750 |  |  |  |  | 0 | SHAPEFILE | N
PL-00032906 | McLaren Lake 16-15 | Y | 233 | SK PS 00202029 | 2024-03-11 | 153004-001 | 06-21-016-28W3 | 08-20-016-28W3 | Well | Pipeline Segment Connection Below Ground | Flowline |  | CANADIAN NATURAL RESOURCES LIMITED | Operating | Natural Gas |  |  | 0.753 | 0.753 | [8 empty] | 1750 |  |  |  |  | 0 | SHAPEFILE | N
PL-00032906 | McLaren Lake 16-15 | Y | 153 | SK PS 00201949 | 2024-03-11 | 105748-900 | 14-20-016-27W3 | 16-19-016-27W3 | Well | Pipeline Segment Connection Above Ground | Flowline |  | CANADIAN NATURAL RESOURCES LIMITED | Operating | Natural Gas |  |  | 0.824 | 0.824 | [8 empty] | 1750 |  |  |  |  | 0 | SHAPEFILE | N
PL-00032906 | McLaren Lake 16-15 | Y | 241 | SK PS 00202037 | 2024-03-11 | 153008-001 | 06-25-015-28W3 | 06-25-015-28W3 | Well | Pipeline Segment Connection Below Ground | Flowline |  | CANADIAN NATURAL RESOURCES LIMITED | Operating | Natural Gas |  |  | 0.223 | 0.223 | [8 empty] | 1750 |  |  |  |  | 0 | SHAPEFILE | N
PL-00032906 | McLaren Lake 16-15 | Y | 36 | SK PS 00201832 | 2024-03-11 | 105664-902 | 16-28-016-28W3 | 08-28-016-28W3 | Well | Pipeline Segment Connection Below Ground | Flowline |  | CANADIAN NATURAL RESOURCES LIMITED | Operating | Natural Gas |  |  | 0.997 | 0.997 | [8 empty] | 1750 |  |  |  |  | 0 | SHAPEFILE | N
PL-00032906 | McLaren Lake 16-15 | Y | 4 | SK PS 00201800 | 2024-03-11 | 105647-901 | 16-08-017-28W3 | 08-08-017-28W3 | Well | Pipeline Segment Connection Below Ground | Flowline |  | CANADIAN NATURAL RESOURCES LIMITED | Operating | Natural Gas |  |  | 0.766 | 0.766 | [8 empty] | 1750 |  |  |  |  | 0 | SHAPEFILE | N
PL-00032906 | McLaren Lake 16-15 | Y | 213 | SK PS 00202009 | 2024-03-11 | 115786-001 | 01-30-015-27W3 | 02-30-015-27W3 | Well | Pipeline Segment Connection Below Ground | Flowline |  | CANADIAN NATURAL RESOURCES LIMITED | Operating | Natural Gas |  |  | 0.426 | 0.426 | [8 empty] | 1750 |  |  |  |  | 0 | SHAPEFILE | N
PL-00032906 | McLaren Lake 16-15 | Y | 264 | SK PS 00202060 | 2024-03-11 | 171105-001 | 04-32-016-28W3 | 14-29-016-28W3 | Well | Pipeline Segment Connection Above Ground | Flowline |  | CANADIAN NATURAL RESOURCES LIMITED | Operating | Natural Gas |  |  | 0.569 | 0.569 | [8 empty] | 1750 |  |  |  |  | 0 | SHAPEFILE | N
PL-00032906 | McLaren Lake 16-15 | Y | 19 | SK PS 00201815 | 2024-03-11 | 105653-001 | 16-05-017-28W3 | 08-05-017-28W3 | Well | Pipeline Segment Connection Below Ground | Flowline |  | CANADIAN NATURAL RESOURCES LIMITED | Operating | Natural Gas |  |  | 0.804 | 0.804 | [8 empty] | 1750 |  |  |  |  | 0 | SHAPEFILE | N
PL-00032906 | McLaren Lake 16-15 | Y | 90 | SK PS 00201886 | 2024-03-11 | 105698-901 | 08-35-016-28W3 | 08-26-016-28W3 | Well | Pipeline Segment Connection Below Ground | Flowline |  | CANADIAN NATURAL RESOURCES LIMITED | Operating | Natural Gas |  |  | 1.604 | 1.604 | [8 empty] | 1750 |  |  |  |  | 0 | SHAPEFILE | N
PL-00032906 | McLaren Lake 16-15 | Y | 6 | SK PS 00201802 | 2024-03-11 | 105647-001 | 16-17-017-28W3 | 08-17-017-28W3 | Well | Pipeline Segment Connection Below Ground | Flowline |  | CANADIAN NATURAL RESOURCES LIMITED | Operating | Natural Gas |  |  | 0.83 | 0.83 | [8 empty] | 1750 |  |  |  |  | 0 | SHAPEFILE | N
PL-00032906 | McLaren Lake 16-15 | Y | 18 | SK PS 00201814 | 2024-03-11 | 105653-900 | 08-05-017-28W3 | 16-32-016-28W3 | Well | Pipeline Segment Connection Below Ground | Flowline |  | CANADIAN NATURAL RESOURCES LIMITED | Operating | Natural Gas |  |  | 0.842 | 0.842 | [8 empty] | 1750 |  |  |  |  | 0 | SHAPEFILE | N
PL-00032906 | McLaren Lake 16-15 | Y | 175 | SK PS 00201971 | 2024-03-11 | 105765-001 | 06-14-016-28W3 | 08-14-016-28W3 | Well | Pipeline Segment Connection Above Ground | Flowline |  | CANADIAN NATURAL RESOURCES LIMITED | Operating | Natural Gas |  |  | 0.83 | 0.83 | [8 empty] | 1750 |  |  |  |  | 0 | SHAPEFILE | N
PL-00032906 | McLaren Lake 16-15 | Y | 237 | SK PS 00202033 | 2024-03-11 | 153006-004 | 06-20-016-28W3 | 06-20-016-28W3 | Well | Pipeline Segment Connection Above Ground | Flowline |  | CANADIAN NATURAL RESOURCES LIMITED | Operating | Natural Gas |  |  | 0.019 | 0.019 | [8 empty] | 1750 |  |  |  |  | 0 | SHAPEFILE | N
PL-00032906 | McLaren Lake 16-15 | Y | 99 | SK PS 00201895 | 2024-03-11 | 105702-001 | 06-12-017-28W3 | 08-11-017-28W3 | Well | Pipeline Segment Connection Above Ground | Flowline |  | CANADIAN NATURAL RESOURCES LIMITED | Operating | Natural Gas |  |  | 0.836 | 0.836 | [8 empty] | 1750 |  |  |  |  | 0 | SHAPEFILE | N
PL-00032906 | McLaren Lake 16-15 | Y | 117 | SK PS 00201913 | 2024-03-11 | 105716-903 | 16-24-016-28W3 | 08-25-016-28W3 | Well | Pipeline Segment Connection Below Ground | Flowline |  | CANADIAN NATURAL RESOURCES LIMITED | Operating | Natural Gas |  |  | 0.726 | 0.726 | [8 empty] | 1750 |  |  |  |  | 0 | SHAPEFILE | N
PL-00032906 | McLaren Lake 16-15 | Y | 295 | SK PS 00202091 | 2024-03-11 | 182226-001 | 16-04-017-28W3 | 15-04-017-28W3 | Well | Pipeline Segment Connection Below Ground | Flowline |  | CANADIAN NATURAL RESOURCES LIMITED | Operating | Natural Gas |  |  | 0.026 | 0.026 | [8 empty] | 1750 |  |  |  |  | 0 | SHAPEFILE | N
PL-00032906 | McLaren Lake 16-15 | Y | 43 | SK PS 00201839 | 2024-03-11 | 105667-001 | 14-04-017-28W3 | 16-04-017-28W3 | Well | Pipeline Segment Connection Above Ground | Flowline |  | CANADIAN NATURAL RESOURCES LIMITED | Operating | Natural Gas |  |  | 0.822 | 0.822 | [8 empty] | 1750 |  |  |  |  | 0 | SHAPEFILE | N
PL-00032906 | McLaren Lake 16-15 | Y | 31 | SK PS 00201827 | 2024-03-11 | 105663-001 | 08-16-017-28W3 | 16-09-017-28W3 | Well | Pipeline Segment Connection Below Ground | Flowline |  | CANADIAN NATURAL RESOURCES LIMITED | Operating | Natural Gas |  |  | 0.841 | 0.841 | [8 empty] | 1750 |  |  |  |  | 0 | SHAPEFILE | N
PL-00032908 | 3157-1.6.1 30-25W3 | Y | 4 | SK PS 00202107 | 2024-03-11 | 08-19-30-25W3 | 08-19-030-25W3 | 07-19-030-25W3 | Well | Pipeline Segment Connection Above Ground | Flowline | SmileyN2024 | NOVUS ENERGY INC. | Operating | Crude Oil |  | Steel | 0.4 | 0.4 | 88.9 | 3.2 | 1 | Z245.1 | 2901 | I | 5102 | 5102 | 4960 | 0 |  | Uncoated | Extruded Poly | 0 | SHAPEFILE | N
PL-00032906 | McLaren Lake 16-15 | Y | 285 | SK PS 00202081 | 2024-03-11 | 181958-001 | 16-32-016-27W3 | 08-32-016-27W3 | Well | Pipeline Segment Connection Below Ground | Flowline |  | CANADIAN NATURAL RESOURCES LIMITED | Operating | Natural Gas |  |  | 0.814 | 0.814 | [8 empty] | 1750 |  |  |  |  | 0 | SHAPEFILE | N
PL-00032906 | McLaren Lake 16-15 | Y | 80 | SK PS 00201876 | 2024-03-11 | 105695-900 | 06-26-016-28W3 | 16-22-016-28W3 | Well | Pipeline Segment Connection Above Ground | Flowline |  | CANADIAN NATURAL RESOURCES LIMITED | Operating | Natural Gas |  |  | 1.002 | 1.002 | [8 empty] | 1750 |  |  |  |  | 0 | SHAPEFILE | N
PL-00032906 | McLaren Lake 16-15 | Y | 279 | SK PS 00202075 | 2024-03-11 | 180574-001 | 12-32-015-27W3 | 09-31-015-27W3 | Well | Pipeline Segment Connection Above Ground | Flowline |  | CANADIAN NATURAL RESOURCES LIMITED | Operating | Natural Gas |  |  | 0.347 | 0.347 | [8 empty] | 1750 |  |  |  |  | 0 | SHAPEFILE | N
PL-00032906 | McLaren Lake 16-15 | Y | 189 | SK PS 00201985 | 2024-03-11 | 105777-900 | 08-06-016-27W3 | 16-06-016-27W3 | Well | Pipeline Segment Connection Above Ground | Flowline |  | CANADIAN NATURAL RESOURCES LIMITED | Operating | Natural Gas |  |  | 0.883 | 0.883 | [8 empty] | 1750 |  |  |  |  | 0 | SHAPEFILE | N
PL-00032906 | McLaren Lake 16-15 | Y | 200 | SK PS 00201996 | 2024-03-11 | 115679-001 | 01-25-015-28W3 | 08-25-015-28W3 | Well | Pipeline Segment Connection Below Ground | Flowline |  | CANADIAN NATURAL RESOURCES LIMITED | Operating | Natural Gas |  |  | 0.353 | 0.353 | [8 empty] | 1750 |  |  |  |  | 0 | SHAPEFILE | N
PL-00032906 | McLaren Lake 16-15 | Y | 136 | SK PS 00201932 | 2024-03-11 | 105735-001 | 10-24-016-28W3 | 09-24-016-28W3 | Well | Pipeline Segment Connection Above Ground | Flowline |  | CANADIAN NATURAL RESOURCES LIMITED | Operating | Natural Gas |  |  | 0.398 | 0.398 | [8 empty] | 1750 |  |  |  |  | 0 | SHAPEFILE | N
PL-00032906 | McLaren Lake 16-15 | Y | 154 | SK PS 00201950 | 2024-03-11 | 105748-001 | 06-29-016-27W3 | 14-20-016-27W3 | Well | Pipeline Segment Connection Below Ground | Flowline |  | CANADIAN NATURAL RESOURCES LIMITED | Operating | Natural Gas |  |  | 0.796 | 0.796 | [8 empty] | 1750 |  |  |  |  | 0 | SHAPEFILE | N
PL-00032906 | McLaren Lake 16-15 | Y | 212 | SK PS 00202008 | 2024-03-11 | 115756-001 | 13-04-017-27W3 | 11-04-017-27W3 | Well | Pipeline Segment Connection Below Ground | Flowline |  | CANADIAN NATURAL RESOURCES LIMITED | Operating | Natural Gas |  |  | 0.664 | 0.664 | [8 empty] | 1750 |  |  |  |  | 0 | SHAPEFILE | N
PL-00032906 | McLaren Lake 16-15 | Y | 156 | SK PS 00201952 | 2024-03-11 | 105750-001 | 06-05-017-27W3 | 08-05-017-27W3 | Well | Pipeline Segment Connection Below Ground | Flowline |  | CANADIAN NATURAL RESOURCES LIMITED | Operating | Natural Gas |  |  | 0.848 | 0.848 | [8 empty] | 1750 |  |  |  |  | 0 | SHAPEFILE | N
PL-00032906 | McLaren Lake 16-15 | Y | 149 | SK PS 00201945 | 2024-03-11 | 105741-001 | 14-08-017-27W3 | 16-07-017-27W3 | Well | Pipeline Segment Connection Above Ground | Flowline |  | CANADIAN NATURAL RESOURCES LIMITED | Operating | Natural Gas |  |  | 0.694 | 0.694 | [8 empty] | 1750 |  |  |  |  | 0 | SHAPEFILE | N
PL-00032906 | McLaren Lake 16-15 | Y | 291 | SK PS 00202087 | 2024-03-11 | 182188-001 | 06-18-017-27W3 | 08-13-017-28W3 | Well | Pipeline Segment Connection Above Ground | Flowline |  | CANADIAN NATURAL RESOURCES LIMITED | Operating | Natural Gas |  |  | 0.955 | 0.955 | [8 empty] | 1750 |  |  |  |  | 0 | SHAPEFILE | N
PL-00032906 | McLaren Lake 16-15 | Y | 253 | SK PS 00202049 | 2024-03-11 | 153088-001 | 14-29-016-27W3 | 01-32-016-27W3 | Well | Pipeline Segment Connection Below Ground | Flowline |  | CANADIAN NATURAL RESOURCES LIMITED | Operating | Natural Gas |  |  | 0.897 | 0.897 | [8 empty] | 1750 |  |  |  |  | 0 | SHAPEFILE | N
PL-00032906 | McLaren Lake 16-15 | Y | 22 | SK PS 00201818 | 2024-03-11 | 105656-001 | 06-32-016-28W3 | 08-32-016-28W3 | Well | Pipeline Segment Connection Above Ground | Flowline |  | CANADIAN NATURAL RESOURCES LIMITED | Operating | Natural Gas |  |  | 0.833 | 0.833 | [8 empty] | 1750 |  |  |  |  | 0 | SHAPEFILE | N
PL-00032765 | 106111 | Y | 3 | SK PS 00201627 | 2024-03-08 | 106111-3 | 05-21-001-05W2 | 12-21-001-05W2 | Well | Pipeline Segment Connection Below Ground | Flowline |  | TUNDRA OIL & GAS LIMITED | Operating | Oil Well Effluent |  |  | 0.402 | 0.402 | [8 empty] | 4960 | [5 empty] | SHAPEFILE | N
PL-00032762 | 106108 | Y | 1 | SK PS 00201616 | 2024-03-08 | 106108-1 | 02-22-001-05W2 | 02-22-001-05W2 | Well | Pipeline Segment Connection Below Ground | Flowline |  | TUNDRA OIL & GAS LIMITED | Operating | Natural Gas |  |  | 0.082 | 0.082 | [8 empty] | 4960 | [5 empty] | SHAPEFILE | N
PL-00032824 | 108279 | Y | 1 | SK PS 00201687 | 2024-03-08 | 108279-1 | 04-31-001-05W2 | 04-31-001-05W2 | Well | Pipeline Segment Connection Below Ground | Flowline |  | TUNDRA OIL & GAS LIMITED | Operating | Oil Well Effluent |  |  | 0.039 | 0.039 | [8 empty] | 4960 | [5 empty] | SHAPEFILE | N
PL-00032844 | 109939 | Y | 1 | SK PS 00201711 | 2024-03-08 | 109939-1 | 02-31-001-05W2 | 16-30-001-05W2 | Oil Satellite | Pipeline Segment Connection Above Ground | Flowline |  | TUNDRA OIL & GAS LIMITED | Operating | Oil Well Effluent |  |  | 0.961 | 0.961 | [8 empty] | 4960 | [5 empty] | SHAPEFILE | N
PL-00032851 | 109950 | Y | 2 | SK PS 00201730 | 2024-03-08 | 109950-3 | 03-31-001-05W2 | 01-31-001-05W2 | Pipeline Segment Connection Below Ground | Pipeline Segment Connection Above Ground | Flowline |  | TUNDRA OIL & GAS LIMITED | Operating | Natural Gas |  |  | 0.638 | 0.638 | [8 empty] | 4960 | [5 empty] | SHAPEFILE | N
PL-00032761 | 106107 | Y | 4 | SK PS 00201615 | 2024-03-08 | 106107-4 | 02-22-001-05W2 | 02-22-001-05W2 | Pipeline Segment Connection Below Ground | Well | Flowline |  | TUNDRA OIL & GAS LIMITED | Operating | Salt water |  |  | 0.083 | 0.083 | [8 empty] | 12678 | [5 empty] | SHAPEFILE | N
PL-00032903 | 083400612W2OE | Y | 2 | SK PS 00201793 | 2024-03-08 | 07-33_08-34_OE-T-1 | 07-33-006-12W2 | 08-34-006-12W2 | Well | Multi Well Battery | Flowline | 08-34-006-12W2 Battery OE | VALLEYVIEW PETROLEUMS LTD. | Operating | Oil Well Effluent |  | Fibreglass | 2.232 | 2.232 |  |  |  | STAR | 1000 |  |  |  | 6895 |  |  |  |  | 40 | SHAPEFILE | N
PL-00032893 | 119758 | Y | 1 | SK PS 00201782 | 2024-03-08 | 119758-1 | 16-21-003-16W2 | 05-22-003-16W2 | Well | Oil Satellite | Flowline |  | TUNDRA OIL & GAS LIMITED | Operating | Oil Well Effluent |  |  | 0.886 | 0.886 | [8 empty] | 4960 | [5 empty] | SHAPEFILE | N
PL-00032836 | 109703 | Y | 1 | SK PS 00201703 | 2024-03-08 | 109703-1 | 02-21-001-05W2 | 01-21-001-05W2 | Well | Well | Flowline |  | TUNDRA OIL & GAS LIMITED | Discontinued | Salt water |  |  | 0.495 | 0.495 | [8 empty] | 10856 | [5 empty] | SHAPEFILE | N
PL-00032763 | 106109 | Y | 3 | SK PS 00201621 | 2024-03-08 | 106109-3 | 12-21-001-05W2 | 05-21-001-05W2 | Pipeline Segment Connection Below Ground | Pipeline Segment Connection Below Ground | Flowline |  | TUNDRA OIL & GAS LIMITED | Operating | Salt water |  |  | 0.4 | 0.4 | [8 empty] | 11024 | [5 empty] | SHAPEFILE | N
PL-00032781 | 108219 | Y | 1 | SK PS 00201644 | 2024-03-08 | 108219-1 | 14-15-001-05W2 | 14-15-001-05W2 | Well | Pipeline Segment Connection Below Ground | Flowline |  | TUNDRA OIL & GAS LIMITED | Operating | Oil Well Effluent |  |  | 0.103 | 0.103 | [8 empty] | 5315 | [5 empty] | SHAPEFILE | N
PL-00032746 | 104067 | Y | 3 | SK PS 00201589 | 2024-03-08 | 104067-4 | 13-16-001-05W2 | 13-16-001-05W2 | Pipeline Segment Connection Below Ground | Pipeline Segment Connection Below Ground | Flowline |  | TUNDRA OIL & GAS LIMITED | Operating | Natural Gas |  |  | 0.048 | 0.048 | [8 empty] | 4960 | [5 empty] | SHAPEFILE | N
PL-00032760 | 104434 | Y | 1 | SK PS 00201610 | 2024-03-08 | 104434-1 | 06-23-001-05W2 | 14-22-001-05W2 | Pump Station | Single Well Battery | Flowline |  | TUNDRA OIL & GAS LIMITED | Operating | Oil Well Effluent |  |  | 1.844 | 1.844 | [8 empty] | 4960 | [5 empty] | SHAPEFILE | N
PL-00032891 | 119756 | Y | 1 | SK PS 00201780 | 2024-03-08 | 119756-1 | 12-21-003-16W2 | 05-22-003-16W2 | Well | Pipeline Segment Connection Above Ground | Flowline |  | TUNDRA OIL & GAS LIMITED | Operating | Oil Well Effluent |  | Composite | 1.992 | 1.992 | 97 | 10 | 1 |  | FP301 |  |  | 5171 | 4854 |  |  | Uncoated | Uncoated |  | SHAPEFILE | N
PL-00032832 | 109372 | Y | 1 | SK PS 00201695 | 2024-03-08 | 109372-1 | 01-22-001-05W2 | 02-22-001-05W2 | Well | Pipeline Segment Connection Below Ground | Flowline |  | TUNDRA OIL & GAS LIMITED | Operating | Oil Well Effluent |  |  | 0.369 | 0.369 | [8 empty] | 4960 | [5 empty] | SHAPEFILE | N
PL-00032886 | 119720 | Y | 1 | SK PS 00201775 | 2024-03-08 | 119720-1 | 09-09-003-15W2 | 16-09-003-15W2 | Well | Oil Satellite | Flowline |  | TUNDRA OIL & GAS LIMITED | Operating | Oil Well Effluent |  |  | 0.339 | 0.339 | [8 empty] | 4960 | [5 empty] | SHAPEFILE | N
PL-00032834 | 109374 | Y | 2 | SK PS 00201700 | 2024-03-08 | 109374-3 | 04-22-001-05W2 | 13-15-001-05W2 | Pipeline Segment Connection Below Ground | Oil Satellite | Flowline |  | TUNDRA OIL & GAS LIMITED | Operating | Oil Well Effluent |  |  | 0.283 | 0.283 | [8 empty] | 4960 | [5 empty] | SHAPEFILE | N
PL-00032788 | 108230 | Y | 1 | SK PS 00201651 | 2024-03-08 | 108230-1 | 03-25-001-06W2 | 03-25-001-06W2 | Pipeline Segment Connection Below Ground | Blind End | Flowline |  | TUNDRA OIL & GAS LIMITED | Operating | Salt water |  |  | 0.109 | 0.109 | [8 empty] | 9960 | [5 empty] | SHAPEFILE | N
PL-00032799 | 108243 | Y | 1 | SK PS 00201662 | 2024-03-08 | 108243-1 | 15-21-001-05W2 | 15-21-001-05W2 | Well | Well | Flowline |  | TUNDRA OIL & GAS LIMITED | Operating | Natural Gas |  |  | 0.054 | 0.054 | [8 empty] | 2003 | [5 empty] | SHAPEFILE | N
PL-00032859 | 126987 | Y | 2 | SK PS 00201744 | 2024-03-08 | 126987-2 | 03-21-001-05W2 | 05-21-001-05W2 | Pipeline Segment Connection Below Ground | Pipeline Segment Connection Below Ground | Flowline |  | TUNDRA OIL & GAS LIMITED | Operating | Natural Gas |  |  | 0.571 | 0.571 | [8 empty] | 2205 | [5 empty] | SHAPEFILE | N
PL-00032764 | 106110 | Y | 1 | SK PS 00201622 | 2024-03-08 | 106110-1 | 05-21-001-05W2 | 05-21-001-05W2 | Well | Pipeline Segment Connection Below Ground | Flowline |  | TUNDRA OIL & GAS LIMITED | Operating | Oil Well Effluent |  |  | 0.094 | 0.094 | [8 empty] | 5512 | [5 empty] | SHAPEFILE | N
PL-00032764 | 106110 | Y | 3 | SK PS 00201624 | 2024-03-08 | 106110-3 | 05-21-001-05W2 | 12-21-001-05W2 | Well | Pipeline Segment Connection Below Ground | Flowline |  | TUNDRA OIL & GAS LIMITED | Operating | Oil Well Effluent |  |  | 0.4 | 0.4 | [8 empty] | 4960 | [5 empty] | SHAPEFILE | N
PL-00032794 | 108238 | Y | 1 | SK PS 00201657 | 2024-03-08 | 108238-1 | 04-25-001-06W2 | 04-25-001-06W2 | Well | Pipeline Segment Connection Above Ground | Flowline |  | TUNDRA OIL & GAS LIMITED | Operating | Oil Well Effluent |  |  | 0.087 | 0.087 | [8 empty] | 4960 | [5 empty] | SHAPEFILE | N
PL-00032835 | 109375 | Y | 1 | SK PS 00201702 | 2024-03-08 | 109375-1 | 02-22-001-05W2 | 01-22-001-05W2 | Well | Pipeline Segment Connection Below Ground | Flowline |  | TUNDRA OIL & GAS LIMITED | Operating | Salt water |  |  | 0.383 | 0.383 | [8 empty] | 9960 | [5 empty] | SHAPEFILE | N
PL-00032765 | 106111 | Y | 1 | SK PS 00201625 | 2024-03-08 | 106111-1 | 05-21-001-05W2 | 05-21-001-05W2 | Well | Pipeline Segment Connection Below Ground | Flowline |  | TUNDRA OIL & GAS LIMITED | Operating | Oil Well Effluent |  |  | 0.094 | 0.094 | [8 empty] | 5512 | [5 empty] | SHAPEFILE | N
PL-00032863 | 126995 | Y | 1 | SK PS 00201749 | 2024-03-08 | 126995-1 | 04-25-001-06W2 | 03-25-001-06W2 | Well | Pipeline Segment Connection Below Ground | Flowline |  | TUNDRA OIL & GAS LIMITED | Operating | Oil Well Effluent |  |  | 0.425 | 0.425 | [8 empty] | 5135 | [5 empty] | SHAPEFILE | N
PL-00032803 | 108251 | Y | 1 | SK PS 00201666 | 2024-03-08 | 108251-1 | 15-15-001-05W2 | 15-15-001-05W2 | Well | Pipeline Segment Connection Below Ground | Flowline |  | TUNDRA OIL & GAS LIMITED | Operating | Oil Well Effluent |  |  | 0.051 | 0.051 | [8 empty] | 4960 | [5 empty] | SHAPEFILE | N
PL-00032872 | 127023 | Y | 1 | SK PS 00201760 | 2024-03-08 | 127023-1 | 15-24-001-06W2 | 02-25-001-06W2 | Well | Pipeline Segment Connection Below Ground | Flowline |  | TUNDRA OIL & GAS LIMITED | Operating | Natural Gas |  |  | 0.268 | 0.268 | [8 empty] | 4960 | [5 empty] | SHAPEFILE | N
PL-00032751 | 104107 | Y | 1 | SK PS 00201600 | 2024-03-08 | 104107-1 | 13-21-001-05W2 | 13-21-001-05W2 | Well | Pipeline Segment Connection Below Ground | Flowline |  | TUNDRA OIL & GAS LIMITED | Operating | Natural Gas |  |  | 0.256 | 0.256 | [8 empty] | 4960 | [5 empty] | SHAPEFILE | N
PL-00032885 | 119719 | Y | 1 | SK PS 00201774 | 2024-03-08 | 119719-1 | 04-11-003-15W2 | 16-09-003-15W2 | Well | Oil Satellite | Flowline |  | TUNDRA OIL & GAS LIMITED | Operating | Oil Well Effluent |  |  | 2.516 | 2.516 | [8 empty] | 4960 | [5 empty] | SHAPEFILE | N
PL-00032767 | 106900 | Y | 1 | SK PS 00201630 | 2024-03-08 | 106900-1 | 13-21-001-05W2 | 13-21-001-05W2 | Well | Pipeline Segment Connection Below Ground | Flowline |  | TUNDRA OIL & GAS LIMITED | Operating | Oil Well Effluent |  |  | 0.255 | 0.255 | [8 empty] | 4960 | [5 empty] | SHAPEFILE | N
PL-00032865 | 127005 | Y | 1 | SK PS 00201752 | 2024-03-08 | 127005-1 | 04-21-001-05W2 | 13-16-001-05W2 | Well | Pipeline Segment Connection Below Ground | Flowline |  | TUNDRA OIL & GAS LIMITED | Operating | Oil Well Effluent |  |  | 0.229 | 0.229 | [8 empty] | 5512 | [5 empty] | SHAPEFILE | N
PL-00032890 | 119750 | Y | 1 | SK PS 00201779 | 2024-03-08 | 119750-1 | 09-12-003-16W2 | 16-12-003-16W2 | Well | Oil Satellite | Flowline |  | TUNDRA OIL & GAS LIMITED | Operating | Oil Well Effluent |  |  | 0.205 | 0.205 | [8 empty] | 4960 | [5 empty] | SHAPEFILE | N
PL-00032878 | 139791 | Y | 1 | SK PS 00201767 | 2024-03-08 | 139791-1 | 01-26-001-06W2 | 04-25-001-06W2 | Well | Pipeline Segment Connection Below Ground | Flowline |  | TUNDRA OIL & GAS LIMITED | Operating | Oil Well Effluent |  |  | 0.682 | 0.682 | [8 empty] | 4960 | [5 empty] | SHAPEFILE | N
PL-00032834 | 109374 | Y | 1 | SK PS 00201699 | 2024-03-08 | 109374-1 | 01-22-001-05W2 | 02-22-001-05W2 | Well | Pipeline Segment Connection Below Ground | Flowline |  | TUNDRA OIL & GAS LIMITED | Operating | Oil Well Effluent |  |  | 0.373 | 0.373 | [8 empty] | 4960 | [5 empty] | SHAPEFILE | N
PL-00032839 | 109706 | Y | 1 | SK PS 00201706 | 2024-03-08 | 109706-1 | 13-15-001-05W2 | 13-15-001-05W2 | Well | Pipeline Segment Connection Above Ground | Flowline |  | TUNDRA OIL & GAS LIMITED | Discontinued | Oil Well Effluent |  |  | 0.03 | 0.03 | [8 empty] | 4960 | [5 empty] | SHAPEFILE | N
PL-00032748 | 104071 | Y | 4 | SK PS 00201596 | 2024-03-08 | 104071-5 | 12-16-001-05W2 | 13-16-001-05W2 | Pipeline Segment Connection Below Ground | Pipeline Segment Connection Below Ground | Flowline |  | TUNDRA OIL & GAS LIMITED | Operating | Oil Well Effluent |  |  | 0.309 | 0.309 | [8 empty] | 4960 | [5 empty] | SHAPEFILE | N
PL-00032737 | 103943 | Y | 1 | SK PS 00201578 | 2024-03-08 | 103943-2 | 14-22-001-05W2 | 16-21-001-05W2 | Pipeline Segment Connection Below Ground | Single Well Battery | Flowline |  | TUNDRA OIL & GAS LIMITED | Operating | Oil Well Effluent |  |  | 0.796 | 0.796 | [8 empty] | 4960 | [5 empty] | SHAPEFILE | N
PL-00032761 | 106107 | Y | 3 | SK PS 00201614 | 2024-03-08 | 106107-3 | 04-22-001-05W2 | 02-22-001-05W2 | Pipeline Segment Connection Below Ground | Pipeline Segment Connection Below Ground | Flowline |  | TUNDRA OIL & GAS LIMITED | Operating | Salt water |  |  | 0.98 | 0.98 | [8 empty] | 12678 | [5 empty] | SHAPEFILE | N
PL-00032782 | 108220 | Y | 1 | SK PS 00201645 | 2024-03-08 | 108220-1 | 14-15-001-05W2 | 14-15-001-05W2 | Well | Pipeline Segment Connection Below Ground | Flowline |  | TUNDRA OIL & GAS LIMITED | Operating | Oil Well Effluent |  |  | 0.106 | 0.106 | [8 empty] | 5316 | [5 empty] | SHAPEFILE | N
PL-00032861 | 126992 | Y | 1 | SK PS 00201747 | 2024-03-08 | 126992-1 | 13-16-001-05W2 | 13-16-001-05W2 | Well | Pipeline Segment Connection Below Ground | Flowline |  | TUNDRA OIL & GAS LIMITED | Operating | Natural Gas |  |  | 0.074 | 0.074 | [8 empty] | 2000 | [5 empty] | SHAPEFILE | N
PL-00032849 | 109948 | Y | 1 | SK PS 00201724 | 2024-03-08 | 109948-2 | 01-31-001-05W2 | 02-31-001-05W2 | Well | Pipeline Segment Connection Below Ground | Flowline |  | TUNDRA OIL & GAS LIMITED | Operating | Oil Well Effluent |  |  | 0.557 | 0.557 | [8 empty] | 2100 | [5 empty] | SHAPEFILE | N
PL-00032785 | 108224 | Y | 1 | SK PS 00201648 | 2024-03-08 | 108224-1 | 03-31-001-05W2 | 02-31-001-05W2 | Well | Pipeline Segment Connection Below Ground | Flowline |  | TUNDRA OIL & GAS LIMITED | Operating | Natural Gas |  |  | 0.084 | 0.084 | [8 empty] | 2100 | [5 empty] | SHAPEFILE | N
PL-00032898 | 119765 | Y | 1 | SK PS 00201787 | 2024-03-08 | 119765-1 | 08-21-003-16W2 | 05-22-003-16W2 | Well | Oil Satellite | Flowline |  | TUNDRA OIL & GAS LIMITED | Operating | Oil Well Effluent |  |  | 0.382 | 0.382 | [8 empty] | 4960 | [5 empty] | SHAPEFILE | N
PL-00032897 | 119764 | Y | 1 | SK PS 00201786 | 2024-03-08 | 119764-1 | 09-21-003-16W2 | 05-22-003-16W2 | Well | Oil Satellite | Flowline |  | TUNDRA OIL & GAS LIMITED | Operating | Oil Well Effluent |  |  | 0.607 | 0.607 | [8 empty] | 4960 | [5 empty] | SHAPEFILE | N
PL-00032786 | 108228 | Y | 1 | SK PS 00201649 | 2024-03-08 | 108228-1 | 03-25-001-06W2 | 03-25-001-06W2 | Well | Pipeline Segment Connection Below Ground | Flowline |  | TUNDRA OIL & GAS LIMITED | Operating | Oil Well Effluent |  |  | 0.109 | 0.109 | [8 empty] | 4960 | [5 empty] | SHAPEFILE | N
PL-00032845 | 109941 | Y | 1 | SK PS 00201713 | 2024-03-08 | 109941-1 | 04-25-001-06W2 | 03-25-001-06W2 | Pipeline Segment Connection Above Ground | Pipeline Segment Connection Below Ground | Flowline |  | TUNDRA OIL & GAS LIMITED | Operating | Oil Well Effluent |  |  | 0.425 | 0.425 | [8 empty] | 5135 | [5 empty] | SHAPEFILE | N
PL-00032735 | 102991 | Y | 1 | SK PS 00201574 | 2024-03-08 | 102991-3 | 02-21-001-05W2 | 15-16-001-05W2 | Well | Well | Flowline |  | TUNDRA OIL & GAS LIMITED | Operating | Natural Gas |  |  | 0.152 | 0.152 | [8 empty] | 2365 | [5 empty] | SHAPEFILE | N
PL-00032740 | 104021 | Y | 1 | SK PS 00201581 | 2024-03-08 | 104021-1 | 14-21-001-05W2 | 15-21-001-05W2 | Pipeline Segment Connection Below Ground | Well | Flowline |  | TUNDRA OIL & GAS LIMITED | Operating | Salt water |  |  | 0.157 | 0.157 | [8 empty] | 10405 | [5 empty] | SHAPEFILE | N
PL-00032817 | 108269 | Y | 1 | SK PS 00201680 | 2024-03-08 | 108269-1 | 12-21-001-05W2 | 12-21-001-05W2 | Well | Pipeline Segment Connection Below Ground | Flowline |  | TUNDRA OIL & GAS LIMITED | Operating | Oil Well Effluent |  |  | 0.077 | 0.077 | [8 empty] | 5512 | [5 empty] | SHAPEFILE | N
PL-00032766 | 106112 | Y | 1 | SK PS 00201628 | 2024-03-08 | 106112-1 | 05-21-001-05W2 | 05-21-001-05W2 | Well | Pipeline Segment Connection Below Ground | Flowline |  | TUNDRA OIL & GAS LIMITED | Operating | Natural Gas |  |  | 0.094 | 0.094 | [8 empty] | 4960 | [5 empty] | SHAPEFILE | N
PL-00032797 | 108241 | Y | 1 | SK PS 00201660 | 2024-03-08 | 108241-1 | 16-30-001-05W2 | 15-30-001-05W2 | Pipeline Segment Connection Below Ground | Well | Flowline |  | TUNDRA OIL & GAS LIMITED | Operating | Salt water |  |  | 0.115 | 0.115 | [8 empty] | 9960 | [5 empty] | SHAPEFILE | N
PL-00032840 | 109707 | Y | 1 | SK PS 00201707 | 2024-03-08 | 109707-1 | 04-17-001-05W2 | 04-17-001-05W2 | Well | Oil Satellite | Flowline |  | TUNDRA OIL & GAS LIMITED | Operating | Natural Gas |  |  | 0.066 | 0.066 | [8 empty] | 4960 | [5 empty] | SHAPEFILE | N
PL-00032847 | 109943 | Y | 1 | SK PS 00201719 | 2024-03-08 | 109943-1 | 04-25-001-06W2 | 03-25-001-06W2 | Pipeline Segment Connection Above Ground | Pipeline Segment Connection Below Ground | Flowline |  | TUNDRA OIL & GAS LIMITED | Operating | Natural Gas |  |  | 0.425 | 0.425 | [8 empty] | 1821 | [5 empty] | SHAPEFILE | N
PL-00032774 | 108212 | Y | 1 | SK PS 00201637 | 2024-03-08 | 108212-1 | 15-16-001-05W2 | 15-16-001-05W2 | Well | Well | Flowline |  | TUNDRA OIL & GAS LIMITED | Operating | Natural Gas |  |  | 0.043 | 0.043 | [8 empty] | 2100 | [5 empty] | SHAPEFILE | N
PL-00032868 | 127016 | Y | 1 | SK PS 00201756 | 2024-03-08 | 127016-1 | 02-25-001-06W2 | 15-24-001-06W2 | Pipeline Segment Connection Below Ground | Pipeline Segment Connection Above Ground | Flowline |  | TUNDRA OIL & GAS LIMITED | Operating | Salt water |  |  | 0.263 | 0.263 | [8 empty] | 9960 | [5 empty] | SHAPEFILE | N
PL-00032778 | 108216 | Y | 1 | SK PS 00201641 | 2024-03-08 | 108216-1 | 15-16-001-05W2 | 15-16-001-05W2 | Well | Pipeline Segment Connection Below Ground | Flowline |  | TUNDRA OIL & GAS LIMITED | Operating | Natural Gas |  |  | 0.112 | 0.112 | [8 empty] | 2100 | [5 empty] | SHAPEFILE | N
PL-00032903 | 083400612W2OE | Y | 1 | SK PS 00201792 | 2024-03-08 | 12-35_08-34_OE-T-1 | 12-35-006-12W2 | 08-34-006-12W2 | Well | Multi Well Battery | Flowline | 08-34-006-12W2 Battery OE | VALLEYVIEW PETROLEUMS LTD. | Operating | Oil Well Effluent |  | Fibreglass | 0.616 | 0.616 |  |  |  | STAR | 1000 |  |  |  | 6895 |  |  |  |  | 40 | SHAPEFILE | N
PL-00032870 | 127020 | Y | 1 | SK PS 00201758 | 2024-03-08 | 127020-1 | 15-24-001-06W2 | 02-25-001-06W2 | Well | Oil Satellite | Flowline |  | TUNDRA OIL & GAS LIMITED | Operating | Oil Well Effluent |  |  | 0.162 | 0.162 | [8 empty] | 4960 | [5 empty] | SHAPEFILE | N
PL-00032807 | 108255 | Y | 1 | SK PS 00201670 | 2024-03-08 | 108255-1 | 02-22-001-05W2 | 02-22-001-05W2 | Well | Pipeline Segment Connection Below Ground | Flowline |  | TUNDRA OIL & GAS LIMITED | Operating | Oil Well Effluent |  |  | 0.081 | 0.081 | [8 empty] | 5512 | [5 empty] | SHAPEFILE | N
PL-00032729 | 1206 | Y | 1 | SK PS 00201572 | 2024-03-08 | 215 | 03-09-043-25W3 | 04-09-043-25W3 | Blind End | Blind End | Flowline | Winter Emulsion | STRATHCONA RESOURCES LTD. | Discontinued | Oil Well Effluent |  |  | 0.47 | 0.47 | 168.3 |  | 1 | [5 empty] | 4960 |  |  | High Density Polyethylene (HDPE) | Extruded Poly |  | SHAPEFILE | N
PL-00032798 | 108242 | Y | 1 | SK PS 00201661 | 2024-03-08 | 108242-1 | 15-21-001-05W2 | 15-21-001-05W2 | Well | Well | Flowline |  | TUNDRA OIL & GAS LIMITED | Operating | Oil Well Effluent |  |  | 0.054 | 0.054 | [8 empty] | 5203 | [5 empty] | SHAPEFILE | N
PL-00032845 | 109941 | Y | 2 | SK PS 00201714 | 2024-03-08 | 109941-4 | 01-25-001-06W2 | 01-30-001-05W2 | Pipeline Segment Connection Below Ground | Pipeline Segment Connection Below Ground | Flowline |  | TUNDRA OIL & GAS LIMITED | Operating | Oil Well Effluent |  |  | 1.658 | 1.658 | [8 empty] | 4960 | [5 empty] | SHAPEFILE | N
PL-00032818 | 108270 | Y | 1 | SK PS 00201681 | 2024-03-08 | 108270-1 | 12-21-001-05W2 | 12-21-001-05W2 | Pipeline Segment Connection Below Ground | Well | Flowline |  | TUNDRA OIL & GAS LIMITED | Operating | Salt water |  |  | 0.078 | 0.078 | [8 empty] | 11024 | [5 empty] | SHAPEFILE | N
PL-00032819 | 108271 | Y | 1 | SK PS 00201682 | 2024-03-08 | 108271-1 | 12-16-001-05W2 | 12-16-001-05W2 | Pipeline Segment Connection Below Ground | Well | Flowline |  | TUNDRA OIL & GAS LIMITED | Operating | Salt water |  |  | 0.088 | 0.088 | [8 empty] | 11200 | [5 empty] | SHAPEFILE | N
PL-00032772 | 108210 | Y | 1 | SK PS 00201635 | 2024-03-08 | 108210-1 | 13-16-001-05W2 | 13-16-001-05W2 | Well | Pipeline Segment Connection Below Ground | Flowline |  | TUNDRA OIL & GAS LIMITED | Operating | Salt water |  |  | 0.028 | 0.028 | [8 empty] | 9960 | [5 empty] | SHAPEFILE | N
PL-00032902 | 151885 | Y | 1 | SK PS 00201791 | 2024-03-08 | 151885-1 | 13-22-003-16W2 | 04-27-003-16W2 | Well | Oil Satellite | Flowline |  | TUNDRA OIL & GAS LIMITED | Operating | Oil Well Effluent |  |  | 0.432 | 0.432 | [8 empty] | 4960 | [5 empty] | SHAPEFILE | N
PL-00032826 | 108281 | Y | 1 | SK PS 00201689 | 2024-03-08 | 108281-1 | 04-31-001-05W2 | 04-31-001-05W2 | Well | Well | Flowline |  | TUNDRA OIL & GAS LIMITED | Operating | Salt water |  |  | 0.032 | 0.032 | [8 empty] | 9960 | [5 empty] | SHAPEFILE | N
PL-00032748 | 104071 | Y | 3 | SK PS 00201595 | 2024-03-08 | 104071-4 | 13-16-001-05W2 | 13-16-001-05W2 | Pipeline Segment Connection Below Ground | Pipeline Segment Connection Below Ground | Flowline |  | TUNDRA OIL & GAS LIMITED | Operating | Oil Well Effluent |  |  | 0.045 | 0.045 | [8 empty] | 4960 | [5 empty] | SHAPEFILE | N
PL-00032855 | 121569 | Y | 1 | SK PS 00201737 | 2024-03-08 | 121569-1 | 02-21-001-05W2 | 15-16-001-05W2 | Well | Well | Flowline |  | TUNDRA OIL & GAS LIMITED | Operating | Oil Well Effluent |  |  | 0.154 | 0.154 | [8 empty] | 4960 | [5 empty] | SHAPEFILE | N
PL-00032874 | 127028 | Y | 2 | SK PS 00201763 | 2024-03-08 | 127028-2 | 13-16-001-05W2 | 04-21-001-05W2 | Pipeline Segment Connection Below Ground | Well | Flowline |  | TUNDRA OIL & GAS LIMITED | Operating | Salt water |  |  | 0.227 | 0.227 | [8 empty] | 10800 | [5 empty] | SHAPEFILE | N
PL-00032823 | 108277 | Y | 1 | SK PS 00201686 | 2024-03-08 | 108277-1 | 04-31-001-05W2 | 04-31-001-05W2 | Well | Pipeline Segment Connection Below Ground | Flowline |  | TUNDRA OIL & GAS LIMITED | Operating | Natural Gas |  |  | 0.039 | 0.039 | [8 empty] | 2100 | [5 empty] | SHAPEFILE | N
PL-00032783 | 108221 | Y | 1 | SK PS 00201646 | 2024-03-08 | 108221-1 | 14-15-001-05W2 | 14-15-001-05W2 | Pipeline Segment Connection Below Ground | Well | Flowline |  | TUNDRA OIL & GAS LIMITED | Operating | Salt water |  |  | 0.115 | 0.115 | [8 empty] | 11336 | [5 empty] | SHAPEFILE | N
PL-00032842 | 109709 | Y | 1 | SK PS 00201709 | 2024-03-08 | 109709-1 | 04-31-001-05W2 | 04-31-001-05W2 | Well | Well | Flowline |  | TUNDRA OIL & GAS LIMITED | Discontinued | Oil Well Effluent |  |  | 0.032 | 0.032 | [8 empty] | 4960 | [5 empty] | SHAPEFILE | N
PL-00032805 | 108253 | Y | 1 | SK PS 00201668 | 2024-03-08 | 108253-1 | 15-15-001-05W2 | 15-15-001-05W2 | Pipeline Segment Connection Below Ground | Well | Flowline |  | TUNDRA OIL & GAS LIMITED | Operating | Salt water |  |  | 0.054 | 0.054 | [8 empty] | 9960 | [5 empty] | SHAPEFILE | N
PL-00032854 | 121568 | Y | 1 | SK PS 00201736 | 2024-03-08 | 121568-1 | 01-21-001-05W2 | 02-21-001-05W2 | Well | Well | Flowline |  | TUNDRA OIL & GAS LIMITED | Operating | Oil Well Effluent |  |  | 0.507 | 0.507 | [8 empty] | 5533 | [5 empty] | SHAPEFILE | N
PL-00032825 | 108280 | Y | 1 | SK PS 00201688 | 2024-03-08 | 108280-1 | 04-31-001-05W2 | 04-31-001-05W2 | Pipeline Segment Connection Below Ground | Well | Flowline |  | TUNDRA OIL & GAS LIMITED | Operating | Salt water |  |  | 0.041 | 0.041 | [8 empty] | 9960 | [5 empty] | SHAPEFILE | N
PL-00032857 | 126982 | Y | 2 | SK PS 00201740 | 2024-03-08 | 126982-2 | 03-21-001-05W2 | 05-21-001-05W2 | Pipeline Segment Connection Below Ground | Pipeline Segment Connection Below Ground | Flowline |  | TUNDRA OIL & GAS LIMITED | Operating | Oil Well Effluent |  |  | 0.573 | 0.573 | [8 empty] | 5512 | [5 empty] | SHAPEFILE | N
PL-00032748 | 104071 | Y | 1 | SK PS 00201593 | 2024-03-08 | 104071-1 | 12-16-001-05W2 | 12-16-001-05W2 | Well | Pipeline Segment Connection Below Ground | Flowline |  | TUNDRA OIL & GAS LIMITED | Operating | Oil Well Effluent |  |  | 0.078 | 0.078 | [8 empty] | 4960 | [5 empty] | SHAPEFILE | N
PL-00032746 | 104067 | Y | 1 | SK PS 00201587 | 2024-03-08 | 104067-1 | 12-16-001-05W2 | 13-16-001-05W2 | Well | Pipeline Segment Connection Below Ground | Flowline |  | TUNDRA OIL & GAS LIMITED | Operating | Natural Gas |  |  | 0.383 | 0.383 | [8 empty] | 4960 | [5 empty] | SHAPEFILE | N
PL-00032849 | 109948 | Y | 2 | SK PS 00201725 | 2024-03-08 | 109948-3 | 01-31-001-05W2 | 15-30-001-05W2 | Pipeline Segment Connection Below Ground | Pipeline Segment Connection Above Ground | Flowline |  | TUNDRA OIL & GAS LIMITED | Operating | Oil Well Effluent |  |  | 0.281 | 0.281 | [8 empty] | 4960 | [5 empty] | SHAPEFILE | N
PL-00032867 | 127015 | Y | 1 | SK PS 00201755 | 2024-03-08 | 127015-1 | 04-21-001-05W2 | 13-16-001-05W2 | Well | Pipeline Segment Connection Below Ground | Flowline |  | TUNDRA OIL & GAS LIMITED | Operating | Oil Well Effluent |  |  | 0.233 | 0.233 | [8 empty] | 5512 | [5 empty] | SHAPEFILE | N
PL-00032864 | 126996 | Y | 1 | SK PS 00201750 | 2024-03-08 | 126996-1 | 05-21-001-05W2 | 03-21-001-05W2 | Pipeline Segment Connection Below Ground | Pipeline Segment Connection Below Ground | Flowline |  | TUNDRA OIL & GAS LIMITED | Operating | Salt water |  |  | 0.582 | 0.582 | [8 empty] | 11024 | [5 empty] | SHAPEFILE | N
PL-00032846 | 109942 | Y | 1 | SK PS 00201715 | 2024-03-08 | 109942-1 | 01-30-001-05W2 | 01-25-001-06W2 | Pipeline Segment Connection Below Ground | Pipeline Segment Connection Below Ground | Flowline |  | TUNDRA OIL & GAS LIMITED | Operating | Salt water |  |  | 1.654 | 1.654 | [8 empty] | 10571 | [5 empty] | SHAPEFILE | N
PL-00032869 | 127017 | Y | 1 | SK PS 00201757 | 2024-03-08 | 127017-1 | 13-16-001-05W2 | 13-16-001-05W2 | Pipeline Segment Connection Below Ground | Well | Flowline |  | TUNDRA OIL & GAS LIMITED | Operating | Salt water |  |  | 0.087 | 0.087 | [8 empty] | 9376 | [5 empty] | SHAPEFILE | N
PL-00032900 | 140835 | Y | 1 | SK PS 00201789 | 2024-03-08 | 140835-1 | 16-18-003-15W2 | 14-07-003-15W2 | Multi Well Battery | Well | Flowline |  | TUNDRA OIL & GAS LIMITED | Operating | Salt water |  |  | 2.011 | 2.011 | [8 empty] | 13790 | [5 empty] | SHAPEFILE | N
PL-00032763 | 106109 | Y | 2 | SK PS 00201620 | 2024-03-08 | 106109-2 | 05-21-001-05W2 | 05-21-001-05W2 | Pipeline Segment Connection Below Ground | Well | Flowline |  | TUNDRA OIL & GAS LIMITED | Operating | Salt water |  |  | 0.094 | 0.094 | [8 empty] | 11024 | [5 empty] | SHAPEFILE | N
PL-00032779 | 108217 | Y | 1 | SK PS 00201642 | 2024-03-08 | 108217-1 | 15-16-001-05W2 | 15-16-001-05W2 | Pipeline Segment Connection Below Ground | Oil Satellite | Flowline |  | TUNDRA OIL & GAS LIMITED | Operating | Oil Well Effluent |  |  | 0.041 | 0.041 | [8 empty] | 4960 | [5 empty] | SHAPEFILE | N
PL-00032768 | 108205 | Y | 1 | SK PS 00201631 | 2024-03-08 | 108205-1 | 12-17-001-05W2 | 12-16-001-05W2 | Pipeline Segment Connection Below Ground | Pipeline Segment Connection Below Ground | Flowline |  | TUNDRA OIL & GAS LIMITED | Operating | Oil Well Effluent |  |  | 1.749 | 1.749 | [8 empty] | 4964 | [5 empty] | SHAPEFILE | N
PL-00032866 | 127007 | Y | 1 | SK PS 00201754 | 2024-03-08 | 127007-1 | 01-25-001-06W2 | 02-25-001-06W2 | Well | Oil Satellite | Flowline |  | TUNDRA OIL & GAS LIMITED | Operating | Oil Well Effluent |  |  | 0.77 | 0.77 | [8 empty] | 5135 | [5 empty] | SHAPEFILE | N
PL-00032793 | 108236 | Y | 1 | SK PS 00201656 | 2024-03-08 | 108236-1 | 04-25-001-06W2 | 04-25-001-06W2 | Pipeline Segment Connection Above Ground | Pipeline Segment Connection Below Ground | Flowline |  | TUNDRA OIL & GAS LIMITED | Operating | Natural Gas |  |  | 0.075 | 0.075 | [8 empty] | 2100 | [5 empty] | SHAPEFILE | N
PL-00032904 | 083400612W2SW | Y | 1 | SK PS 00201796 | 2024-03-08 | 08-34_06-35_SW-1 | 08-34-006-12W2 | 06-35-006-12W2 | Injection/Disposal Facility | Well | Flowline | 08-34-006-12W2 Battery SW | VALLEYVIEW PETROLEUMS LTD. | Operating | Salt water |  | Fibreglass | 1.099 | 1.099 |  |  |  | STAR | 2500 |  |  |  | 17237 |  |  |  |  | 40 | SHAPEFILE | N
PL-00032744 | 104057 | Y | 1 | SK PS 00201585 | 2024-03-08 | 104057-1 | 14-16-001-05W2 | 13-16-001-05W2 | Well | Pipeline Segment Connection Below Ground | Flowline |  | TUNDRA OIL & GAS LIMITED | Discontinued | Salt water |  |  | 0.043 | 0.043 | [8 empty] | 9960 | [5 empty] | SHAPEFILE | N
PL-00032762 | 106108 | Y | 3 | SK PS 00201618 | 2024-03-08 | 106108-3 | 02-22-001-05W2 | 04-22-001-05W2 | Pipeline Segment Connection Below Ground | Pipeline Segment Connection Below Ground | Flowline |  | TUNDRA OIL & GAS LIMITED | Operating | Natural Gas |  |  | 0.979 | 0.979 | [8 empty] | 4960 | [5 empty] | SHAPEFILE | N
PL-00032858 | 126983 | Y | 2 | SK PS 00201742 | 2024-03-08 | 126983-2 | 03-21-001-05W2 | 05-21-001-05W2 | Pipeline Segment Connection Below Ground | Pipeline Segment Connection Below Ground | Flowline |  | TUNDRA OIL & GAS LIMITED | Operating | Oil Well Effluent |  |  | 0.58 | 0.58 | [8 empty] | 5512 | [5 empty] | SHAPEFILE | N
PL-00032773 | 108211 | Y | 1 | SK PS 00201636 | 2024-03-08 | 108211-1 | 12-17-001-05W2 | 12-16-001-05W2 | Pipeline Segment Connection Below Ground | Pipeline Segment Connection Below Ground | Flowline |  | TUNDRA OIL & GAS LIMITED | Operating | Natural Gas |  |  | 1.743 | 1.743 | [8 empty] | 2100 | [5 empty] | SHAPEFILE | N
PL-00032750 | 104106 | Y | 1 | SK PS 00201599 | 2024-03-08 | 104106-1 | 13-21-001-05W2 | 13-21-001-05W2 | Pipeline Segment Connection Below Ground | Pipeline Segment Connection Above Ground | Flowline |  | TUNDRA OIL & GAS LIMITED | Operating | Salt water |  |  | 0.262 | 0.262 | [8 empty] | 9960 | [5 empty] | SHAPEFILE | N
PL-00032800 | 108244 | Y | 1 | SK PS 00201663 | 2024-03-08 | 108244-1 | 01-31-001-05W2 | 01-31-001-05W2 | Well | Well | Flowline |  | TUNDRA OIL & GAS LIMITED | Operating | Oil Well Effluent |  |  | 0.064 | 0.064 | [8 empty] | 4960 | [5 empty] | SHAPEFILE | N
PL-00032903 | 083400612W2OE | Y | 3 | SK PS 00201794 | 2024-03-08 | 01-34_08-34_OE-T-1 | 01-34-006-12W2 | 08-34-006-12W2 | Well | Multi Well Battery | Flowline | 08-34-006-12W2 Battery OE | VALLEYVIEW PETROLEUMS LTD. | Operating | Oil Well Effluent |  | Fibreglass | 0.364 | 0.364 |  |  |  | CEN | 800 |  |  |  | 5516 |  |  |  |  | 40 | SHAPEFILE | N
PL-00032848 | 109946 | Y | 1 | SK PS 00201723 | 2024-03-08 | 109946-1 | 16-30-001-05W2 | 01-30-001-05W2 | Pipeline Segment Connection Above Ground | Oil Satellite | Flowline |  | TUNDRA OIL & GAS LIMITED | Operating | Natural Gas |  |  | 1.393 | 1.393 | [8 empty] | 4960 | [5 empty] | SHAPEFILE | N
PL-00032831 | 108287 | Y | 1 | SK PS 00201694 | 2024-03-08 | 108287-1 | 01-18-001-05W2 | 08-18-001-05W2 | Pipeline Segment Connection Below Ground | Well | Flowline |  | TUNDRA OIL & GAS LIMITED | Operating | Salt water |  |  | 0.056 | 0.056 | [8 empty] | 9960 | [5 empty] | SHAPEFILE | N
PL-00032834 | 109374 | Y | 3 | SK PS 00201701 | 2024-03-08 | 109374-4 | 02-22-001-05W2 | 04-22-001-05W2 | Pipeline Segment Connection Below Ground | Pipeline Segment Connection Below Ground | Flowline |  | TUNDRA OIL & GAS LIMITED | Operating | Oil Well Effluent |  |  | 0.979 | 0.979 | [8 empty] | 4960 | [5 empty] | SHAPEFILE | N
PL-00032761 | 106107 | Y | 2 | SK PS 00201613 | 2024-03-08 | 106107-2 | 13-15-001-05W2 | 04-22-001-05W2 | Pipeline Segment Connection Below Ground | Pipeline Segment Connection Below Ground | Flowline |  | TUNDRA OIL & GAS LIMITED | Operating | Salt water |  |  | 0.239 | 0.239 | [8 empty] | 12678 | [5 empty] | SHAPEFILE | N
PL-00032736 | 102994 | Y | 2 | SK PS 00201577 | 2024-03-08 | 102994-4 | 02-21-001-05W2 | 15-16-001-05W2 | Well | Well | Flowline |  | TUNDRA OIL & GAS LIMITED | Operating | Oil Well Effluent |  |  | 0.156 | 0.156 | [8 empty] | 4842 | [5 empty] | SHAPEFILE | N
PL-00032876 | 127254 | Y | 1 | SK PS 00201765 | 2024-03-08 | 127254-1 | 16-21-001-05W2 | 16-21-001-05W2 | Single Well Battery | Well | Flowline |  | TUNDRA OIL & GAS LIMITED | Operating | Salt water |  |  | 0.102 | 0.102 | [8 empty] | 10335 | [5 empty] | SHAPEFILE | N
PL-00032796 | 108240 | Y | 1 | SK PS 00201659 | 2024-03-08 | 108240-1 | 15-30-001-05W2 | 16-30-001-05W2 | Well | Pipeline Segment Connection Below Ground | Flowline |  | TUNDRA OIL & GAS LIMITED | Operating | Natural Gas |  |  | 0.117 | 0.117 | [8 empty] | 2100 | [5 empty] | SHAPEFILE | N
PL-00032769 | 108206 | Y | 1 | SK PS 00201632 | 2024-03-08 | 108206-1 | 15-16-001-05W2 | 16-16-001-05W2 | Pipeline Segment Connection Below Ground | Pipeline Segment Connection Below Ground | Flowline |  | TUNDRA OIL & GAS LIMITED | Operating | Salt water |  |  | 0.212 | 0.212 | [8 empty] | 9960 | [5 empty] | SHAPEFILE | N
PL-00032745 | 104058 | Y | 1 | SK PS 00201586 | 2024-03-08 | 104058-1 | 14-16-001-05W2 | 13-16-001-05W2 | Well | Pipeline Segment Connection Below Ground | Flowline |  | TUNDRA OIL & GAS LIMITED | Operating | Natural Gas |  |  | 0.032 | 0.032 | [8 empty] | 4960 | [5 empty] | SHAPEFILE | N
PL-00032742 | 104048 | Y | 1 | SK PS 00201583 | 2024-03-08 | 104048-1 | 04-17-001-05W2 | 12-17-001-05W2 | Oil Satellite | Well | Flowline |  | TUNDRA OIL & GAS LIMITED | Discontinued | Salt water |  |  | 0.613 | 0.613 | [8 empty] | 13016 | [5 empty] | SHAPEFILE | N
PL-00032816 | 108268 | Y | 1 | SK PS 00201679 | 2024-03-08 | 108268-1 | 12-21-001-05W2 | 12-21-001-05W2 | Well | Pipeline Segment Connection Below Ground | Flowline |  | TUNDRA OIL & GAS LIMITED | Operating | Natural Gas |  |  | 0.077 | 0.077 | [8 empty] | 5512 | [5 empty] | SHAPEFILE | N
PL-00032770 | 108208 | Y | 1 | SK PS 00201633 | 2024-03-08 | 108208-1 | 12-16-001-05W2 | 12-16-001-05W2 | Pipeline Segment Connection Below Ground | Pipeline Segment Connection Below Ground | Flowline |  | TUNDRA OIL & GAS LIMITED | Operating | Oil Well Effluent |  |  | 0.006 | 0.006 | [8 empty] | 4960 | [5 empty] | SHAPEFILE | N
PL-00032738 | 103998 | Y | 1 | SK PS 00201579 | 2024-03-08 | 103998-1 | 04-17-001-05W2 | 12-17-001-05W2 | Oil Satellite | Well | Flowline |  | TUNDRA OIL & GAS LIMITED | Operating | Natural Gas |  |  | 0.725 | 0.725 | [8 empty] | 4960 | [5 empty] | SHAPEFILE | N
PL-00032846 | 109942 | Y | 2 | SK PS 00201716 | 2024-03-08 | 109942-2 | 02-25-001-06W2 | 03-25-001-06W2 | Pipeline Segment Connection Below Ground | Pipeline Segment Connection Below Ground | Flowline |  | TUNDRA OIL & GAS LIMITED | Operating | Salt water |  |  | 0.12 | 0.12 | [8 empty] | 10571 | [5 empty] | SHAPEFILE | N
PL-00032883 | 119716 | Y | 1 | SK PS 00201772 | 2024-03-08 | 119716-1 | 16-09-003-15W2 | 16-18-003-15W2 | Oil Satellite | Multi Well Battery | Flowline |  | TUNDRA OIL & GAS LIMITED | Operating | Oil Well Effluent |  |  | 3.603 | 3.603 | [8 empty] | 4960 | [5 empty] | SHAPEFILE | N
PL-00032795 | 108239 | Y | 1 | SK PS 00201658 | 2024-03-08 | 108239-1 | 04-25-001-06W2 | 04-25-001-06W2 | Well | Pipeline Segment Connection Above Ground | Flowline |  | TUNDRA OIL & GAS LIMITED | Operating | Natural Gas |  |  | 0.092 | 0.092 | [8 empty] | 2100 | [5 empty] | SHAPEFILE | N
PL-00032764 | 106110 | Y | 2 | SK PS 00201623 | 2024-03-08 | 106110-2 | 12-21-001-05W2 | 13-21-001-05W2 | Pipeline Segment Connection Below Ground | Pipeline Segment Connection Below Ground | Flowline |  | TUNDRA OIL & GAS LIMITED | Operating | Oil Well Effluent |  |  | 0.364 | 0.364 | [8 empty] | 4960 | [5 empty] | SHAPEFILE | N
PL-00032754 | 104233 | Y | 1 | SK PS 00201603 | 2024-03-08 | 104233-1 | 03-07-001-05W2 | 04-17-001-05W2 | Pipeline Segment Connection Above Ground | Single Well Battery | Flowline |  | TUNDRA OIL & GAS LIMITED | Operating | Oil Well Effluent |  |  | 2.544 | 2.544 | [8 empty] | 4409 | [5 empty] | SHAPEFILE | N
PL-00032791 | 108233 | Y | 1 | SK PS 00201654 | 2024-03-08 | 108233-1 | 01-25-001-06W2 | 01-25-001-06W2 | Pipeline Segment Connection Below Ground | Well | Flowline |  | TUNDRA OIL & GAS LIMITED | Operating | Salt water |  |  | 0.115 | 0.115 | [8 empty] | 9960 | [5 empty] | SHAPEFILE | N
PL-00032859 | 126987 | Y | 1 | SK PS 00201743 | 2024-03-08 | 126987-1 | 03-21-001-05W2 | 03-21-001-05W2 | Well | Pipeline Segment Connection Below Ground | Flowline |  | TUNDRA OIL & GAS LIMITED | Operating | Natural Gas |  |  | 0.047 | 0.047 | [8 empty] | 2250 | [5 empty] | SHAPEFILE | N
PL-00032852 | 109951 | Y | 1 | SK PS 00201733 | 2024-03-08 | 109951-1 | 13-30-001-05W2 | 04-31-001-05W2 | Pipeline Segment Connection Above Ground | Pipeline Segment Connection Below Ground | Flowline |  | TUNDRA OIL & GAS LIMITED | Operating | Oil Well Effluent |  |  | 0.352 | 0.352 | [8 empty] | 4960 | [5 empty] | SHAPEFILE | N
PL-00032827 | 108282 | Y | 1 | SK PS 00201690 | 2024-03-08 | 108282-1 | 16-21-001-05W2 | 13-22-001-05W2 | Well | Single Well Battery | Flowline |  | TUNDRA OIL & GAS LIMITED | Operating | Salt water |  |  | 0.21 | 0.21 | [8 empty] | 13793 | [5 empty] | SHAPEFILE | N
PL-00032801 | 108247 | Y | 1 | SK PS 00201664 | 2024-03-08 | 108247-1 | 01-31-001-05W2 | 01-31-001-05W2 | Pipeline Segment Connection Below Ground | Pipeline Segment Connection Above Ground | Flowline |  | TUNDRA OIL & GAS LIMITED | Cancelled - Duplicate Licences | Oil Well Effluent |  |  | 0.027 | 0.027 | [8 empty] | 4960 | [5 empty] | SHAPEFILE | N
PL-00032875 | 127253 | Y | 1 | SK PS 00201764 | 2024-03-08 | 127253-1 | 16-21-001-05W2 | 16-21-001-05W2 | Well | Multi Well Battery | Flowline |  | TUNDRA OIL & GAS LIMITED | Discontinued | Oil Well Effluent |  |  | 0.072 | 0.072 | [8 empty] | 4960 | [5 empty] | SHAPEFILE | N
PL-00032811 | 108261 | Y | 1 | SK PS 00201674 | 2024-03-08 | 108261-1 | 04-22-001-05W2 | 04-22-001-05W2 | Pipeline Segment Connection Below Ground | Well | Flowline |  | TUNDRA OIL & GAS LIMITED | Operating | Salt water |  |  | 0.068 | 0.068 | [8 empty] | 9960 | [5 empty] | SHAPEFILE | N
PL-00032789 | 108231 | Y | 1 | SK PS 00201652 | 2024-03-08 | 108231-1 | 01-25-001-06W2 | 01-25-001-06W2 | Well | Pipeline Segment Connection Below Ground | Flowline |  | TUNDRA OIL & GAS LIMITED | Operating | Oil Well Effluent |  |  | 0.117 | 0.117 | [8 empty] | 4960 | [5 empty] | SHAPEFILE | N
PL-00032792 | 108235 | Y | 1 | SK PS 00201655 | 2024-03-08 | 108235-1 | 04-25-001-06W2 | 04-25-001-06W2 | Pipeline Segment Connection Above Ground | Pipeline Segment Connection Below Ground | Flowline |  | TUNDRA OIL & GAS LIMITED | Operating | Oil Well Effluent |  |  | 0.073 | 0.073 | [8 empty] | 4960 | [5 empty] | SHAPEFILE | N
PL-00032874 | 127028 | Y | 1 | SK PS 00201762 | 2024-03-08 | 127028-1 | 13-16-001-05W2 | 13-16-001-05W2 | Pipeline Segment Connection Below Ground | Pipeline Segment Connection Below Ground | Flowline |  | TUNDRA OIL & GAS LIMITED | Operating | Salt water |  |  | 0.206 | 0.206 | [8 empty] | 10800 | [5 empty] | SHAPEFILE | N
PL-00032808 | 108258 | Y | 1 | SK PS 00201671 | 2024-03-08 | 108258-1 | 04-22-001-05W2 | 04-22-001-05W2 | Well | Pipeline Segment Connection Below Ground | Flowline |  | TUNDRA OIL & GAS LIMITED | Operating | Oil Well Effluent |  |  | 0.06 | 0.06 | [8 empty] | 4960 | [5 empty] | SHAPEFILE | N
PL-00032765 | 106111 | Y | 2 | SK PS 00201626 | 2024-03-08 | 106111-2 | 12-21-001-05W2 | 13-21-001-05W2 | Pipeline Segment Connection Below Ground | Pipeline Segment Connection Below Ground | Flowline |  | TUNDRA OIL & GAS LIMITED | Operating | Oil Well Effluent |  |  | 0.363 | 0.363 | [8 empty] | 4960 | [5 empty] | SHAPEFILE | N
PL-00032829 | 108284 | Y | 1 | SK PS 00201692 | 2024-03-08 | 108284-1 | 01-18-001-05W2 | 01-18-001-05W2 | Well | Well | Flowline |  | TUNDRA OIL & GAS LIMITED | Operating | Oil Well Effluent |  |  | 0.058 | 0.058 | [8 empty] | 4960 | [5 empty] | SHAPEFILE | N
PL-00032882 | 119715 | Y | 1 | SK PS 00201771 | 2024-03-08 | 119715-1 | 16-12-003-16W2 | 16-18-003-15W2 | Oil Satellite | Multi Well Battery | Flowline |  | TUNDRA OIL & GAS LIMITED | Operating | Oil Well Effluent |  |  | 2.832 | 2.832 | [8 empty] | 4960 | [5 empty] | SHAPEFILE | N
PL-00032752 | 104230 | Y | 1 | SK PS 00201601 | 2024-03-08 | 104230-1 | 03-07-001-05W2 | 04-17-001-05W2 | Pipeline Segment Connection Above Ground | Single Well Battery | Flowline |  | TUNDRA OIL & GAS LIMITED | Operating | Natural Gas |  |  | 2.601 | 2.601 | [8 empty] | 3100 | [5 empty] | SHAPEFILE | N
PL-00032865 | 127005 | Y | 2 | SK PS 00201753 | 2024-03-08 | 127005-2 | 13-16-001-05W2 | 13-16-001-05W2 | Pipeline Segment Connection Below Ground | Pipeline Segment Connection Below Ground | Flowline |  | TUNDRA OIL & GAS LIMITED | Operating | Oil Well Effluent |  |  | 0.204 | 0.204 | [8 empty] | 5512 | [5 empty] | SHAPEFILE | N
PL-00032846 | 109942 | Y | 3 | SK PS 00201717 | 2024-03-08 | 109942-3 | 03-25-001-06W2 | 04-25-001-06W2 | Pipeline Segment Connection Below Ground | Pipeline Segment Connection Below Ground | Flowline |  | TUNDRA OIL & GAS LIMITED | Operating | Salt water |  |  | 0.426 | 0.426 | [8 empty] | 10571 | [5 empty] | SHAPEFILE | N
PL-00032860 | 126989 | Y | 1 | SK PS 00201745 | 2024-03-08 | 126989-1 | 04-21-001-05W2 | 13-16-001-05W2 | Pipeline Segment Connection Below Ground | Pipeline Segment Connection Below Ground | Flowline |  | TUNDRA OIL & GAS LIMITED | Operating | Natural Gas |  |  | 0.235 | 0.235 | [8 empty] | 2080 | [5 empty] | SHAPEFILE | N
PL-00032853 | 109952 | Y | 1 | SK PS 00201734 | 2024-03-08 | 109952-1 | 13-30-001-05W2 | 04-31-001-05W2 | Pipeline Segment Connection Below Ground | Oil Satellite | Flowline |  | TUNDRA OIL & GAS LIMITED | Operating | Oil Well Effluent |  |  | 0.352 | 0.352 | [8 empty] | 4960 | [5 empty] | SHAPEFILE | N
PL-00032846 | 109942 | Y | 4 | SK PS 00201718 | 2024-03-08 | 109942-4 | 01-25-001-06W2 | 02-25-001-06W2 | Pipeline Segment Connection Below Ground | Pipeline Segment Connection Below Ground | Flowline |  | TUNDRA OIL & GAS LIMITED | Operating | Salt water |  |  | 0.646 | 0.646 | [8 empty] | 10571 | [5 empty] | SHAPEFILE | N
PL-00032775 | 108213 | Y | 1 | SK PS 00201638 | 2024-03-08 | 108213-1 | 15-16-001-05W2 | 15-16-001-05W2 | Well | Oil Satellite | Flowline |  | TUNDRA OIL & GAS LIMITED | Operating | Oil Well Effluent |  |  | 0.053 | 0.053 | [8 empty] | 5274 | [5 empty] | SHAPEFILE | N
PL-00032757 | 104395 | Y | 1 | SK PS 00201606 | 2024-03-08 | 104395-1 | 14-22-001-05W2 | 14-22-001-05W2 | Pump Station | Pipeline Segment Connection Below Ground | Flowline |  | TUNDRA OIL & GAS LIMITED | Operating | Salt water |  |  | 0.233 | 0.233 | [8 empty] | 9960 | [5 empty] | SHAPEFILE | N
PL-00032828 | 108283 | Y | 1 | SK PS 00201691 | 2024-03-08 | 108283-1 | 16-21-001-05W2 | 16-21-001-05W2 | Pipeline Segment Connection Below Ground | Well | Flowline |  | TUNDRA OIL & GAS LIMITED | Operating | Salt water |  |  | 0.03 | 0.03 | [8 empty] | 9960 | [5 empty] | SHAPEFILE | N
PL-00032853 | 109952 | Y | 2 | SK PS 00201735 | 2024-03-08 | 109952-2 | 04-31-001-05W2 | 02-31-001-05W2 | Pipeline Segment Connection Below Ground | Oil Satellite | Flowline |  | TUNDRA OIL & GAS LIMITED | Operating | Oil Well Effluent |  |  | 0.662 | 0.662 | [8 empty] | 4960 | [5 empty] | SHAPEFILE | N
PL-00032741 | 104022 | Y | 1 | SK PS 00201582 | 2024-03-08 | 104022-1 | 15-21-001-05W2 | 14-21-001-05W2 | Well | Pipeline Segment Connection Below Ground | Flowline |  | TUNDRA OIL & GAS LIMITED | Operating | Natural Gas |  |  | 0.162 | 0.162 | [8 empty] | 4960 | [5 empty] | SHAPEFILE | N
PL-00032850 | 109949 | Y | 2 | SK PS 00201727 | 2024-03-08 | 109949-2 | 03-31-001-05W2 | 04-31-001-05W2 | Pipeline Segment Connection Below Ground | Pipeline Segment Connection Below Ground | Flowline |  | TUNDRA OIL & GAS LIMITED | Operating | Salt water |  |  | 0.61 | 0.61 | [8 empty] | 9960 | [5 empty] | SHAPEFILE | N
PL-00032880 | 139793 | Y | 1 | SK PS 00201769 | 2024-03-08 | 139793-1 | 01-26-001-06W2 | 04-25-001-06W2 | Pipeline Segment Connection Below Ground | Pipeline Segment Connection Above Ground | Flowline |  | TUNDRA OIL & GAS LIMITED | Operating | Oil Well Effluent |  |  | 0.683 | 0.683 | [8 empty] | 4960 | [5 empty] | SHAPEFILE | N
PL-00032756 | 104390 | Y | 1 | SK PS 00201605 | 2024-03-08 | 104390-1 | 14-22-001-05W2 | 14-22-001-05W2 | Pump Station | Pipeline Segment Connection Below Ground | Flowline |  | TUNDRA OIL & GAS LIMITED | Operating | Oil Well Effluent |  |  | 0.229 | 0.229 | [8 empty] | 4960 | [5 empty] | SHAPEFILE | N
PL-00032804 | 108252 | Y | 1 | SK PS 00201667 | 2024-03-08 | 108252-1 | 15-15-001-05W2 | 15-15-001-05W2 | Well | Pipeline Segment Connection Below Ground | Flowline |  | TUNDRA OIL & GAS LIMITED | Operating | Natural Gas |  |  | 0.056 | 0.056 | [8 empty] | 2100 | [5 empty] | SHAPEFILE | N
PL-00032833 | 109373 | Y | 1 | SK PS 00201698 | 2024-03-08 | 109373-1 | 01-22-001-05W2 | 02-22-001-05W2 | Well | Pipeline Segment Connection Below Ground | Flowline |  | TUNDRA OIL & GAS LIMITED | Operating | Natural Gas |  |  | 0.379 | 0.379 | [8 empty] | 4960 | [5 empty] | SHAPEFILE | N
PL-00032899 | 140765 | Y | 1 | SK PS 00201788 | 2024-03-08 | 140765-1 | 01-21-003-16W2 | 05-22-003-16W2 | Blind End | Blind End | Flowline |  | TUNDRA OIL & GAS LIMITED | Discontinued | Oil Well Effluent |  |  | 0.402 | 0.402 | [8 empty] | 4960 | [5 empty] | SHAPEFILE | N
PL-00032844 | 109939 | Y | 2 | SK PS 00201712 | 2024-03-08 | 109939-2 | 15-30-001-05W2 | 01-31-001-05W2 | Well | Pipeline Segment Connection Below Ground | Flowline |  | TUNDRA OIL & GAS LIMITED | Operating | Oil Well Effluent |  |  | 0.283 | 0.283 | [8 empty] | 4960 | [5 empty] | SHAPEFILE | N
PL-00032758 | 104414 | Y | 1 | SK PS 00201607 | 2024-03-08 | 104414-1 | 06-23-001-05W2 | 14-22-001-05W2 | Pump Station | Single Well Battery | Flowline |  | TUNDRA OIL & GAS LIMITED | Operating | Natural Gas |  |  | 1.847 | 1.847 | [8 empty] | 4960 | [5 empty] | SHAPEFILE | N
PL-00032784 | 108223 | Y | 1 | SK PS 00201647 | 2024-03-08 | 108223-1 | 02-31-001-05W2 | 03-31-001-05W2 | Pipeline Segment Connection Below Ground | Well | Flowline |  | TUNDRA OIL & GAS LIMITED | Operating | Salt water |  |  | 0.08 | 0.08 | [8 empty] | 9960 | [5 empty] | SHAPEFILE | N
PL-00032851 | 109950 | Y | 1 | SK PS 00201729 | 2024-03-08 | 109950-1 | 13-30-001-05W2 | 04-31-001-05W2 | Pipeline Segment Connection Below Ground | Pipeline Segment Connection Above Ground | Flowline |  | TUNDRA OIL & GAS LIMITED | Operating | Natural Gas |  |  | 0.353 | 0.353 | [8 empty] | 4960 | [5 empty] | SHAPEFILE | N
PL-00032815 | 108266 | Y | 1 | SK PS 00201678 | 2024-03-08 | 108266-1 | 13-16-001-05W2 | 13-16-001-05W2 | Well | Pipeline Segment Connection Below Ground | Flowline |  | TUNDRA OIL & GAS LIMITED | Operating | Natural Gas |  |  | 0.076 | 0.076 | [8 empty] | 2000 | [5 empty] | SHAPEFILE | N
PL-00032746 | 104067 | Y | 2 | SK PS 00201588 | 2024-03-08 | 104067-3 | 13-16-001-05W2 | 13-16-001-05W2 | Pipeline Segment Connection Below Ground | Pipeline Segment Connection Below Ground | Flowline |  | TUNDRA OIL & GAS LIMITED | Operating | Natural Gas |  |  | 0.318 | 0.318 | [8 empty] | 4960 | [5 empty] | SHAPEFILE | N
PL-00032837 | 109704 | Y | 1 | SK PS 00201704 | 2024-03-08 | 109704-1 | 01-26-001-06W2 | 01-26-001-06W2 | Well | Pipeline Segment Connection Below Ground | Flowline |  | TUNDRA OIL & GAS LIMITED | Operating | Natural Gas |  |  | 0.036 | 0.036 | [8 empty] | 1900 | [5 empty] | SHAPEFILE | N
PL-00032820 | 108272 | Y | 1 | SK PS 00201683 | 2024-03-08 | 108272-1 | 04-17-001-05W2 | 04-17-001-05W2 | Well | Oil Satellite | Flowline |  | TUNDRA OIL & GAS LIMITED | Cancelled - Duplicate Licences | Oil Well Effluent |  |  | 0.053 | 0.053 | [8 empty] | 4960 | [5 empty] | SHAPEFILE | N
PL-00032821 | 108273 | Y | 1 | SK PS 00201684 | 2024-03-08 | 108273-1 | 04-17-001-05W2 | 04-17-001-05W2 | Well | Well | Flowline |  | TUNDRA OIL & GAS LIMITED | Cancelled - Duplicate Licences | Natural Gas |  |  | 0.03 | 0.03 | [8 empty] | 2143 | [5 empty] | SHAPEFILE | N
PL-00032759 | 104426 | Y | 1 | SK PS 00201609 | 2024-03-08 | 104426-1 | 14-22-001-05W2 | 14-22-001-05W2 | Pump Station | Single Well Battery | Flowline |  | TUNDRA OIL & GAS LIMITED | Operating | Oil Well Effluent |  |  | 0.229 | 0.229 | [8 empty] | 4960 | [5 empty] | SHAPEFILE | N
PL-00032871 | 127021 | Y | 1 | SK PS 00201759 | 2024-03-08 | 127021-1 | 15-24-001-06W2 | 02-25-001-06W2 | Well | Oil Satellite | Flowline |  | TUNDRA OIL & GAS LIMITED | Operating | Oil Well Effluent |  |  | 0.165 | 0.165 | [8 empty] | 4960 | [5 empty] | SHAPEFILE | N
PL-00032841 | 109708 | Y | 1 | SK PS 00201708 | 2024-03-08 | 109708-1 | 04-31-001-05W2 | 04-31-001-05W2 | Well | Well | Flowline |  | TUNDRA OIL & GAS LIMITED | Discontinued | Natural Gas |  |  | 0.033 | 0.033 | [8 empty] | 2100 | [5 empty] | SHAPEFILE | N
PL-00032739 | 104019 | Y | 1 | SK PS 00201580 | 2024-03-08 | 104019-1 | 14-21-001-05W2 | 15-21-001-05W2 | Pipeline Segment Connection Below Ground | Pipeline Segment Connection Below Ground | Flowline |  | TUNDRA OIL & GAS LIMITED | Operating | Oil Well Effluent |  |  | 0.158 | 0.158 | [8 empty] | 4960 | [5 empty] | SHAPEFILE | N
PL-00032806 | 108254 | Y | 1 | SK PS 00201669 | 2024-03-08 | 108254-1 | 13-15-001-05W2 | 13-15-001-05W2 | Pipeline Segment Connection Below Ground | Well | Flowline |  | TUNDRA OIL & GAS LIMITED | Operating | Salt water |  |  | 0.013 | 0.013 | [8 empty] | 12678 | [5 empty] | SHAPEFILE | N
PL-00032790 | 108232 | Y | 1 | SK PS 00201653 | 2024-03-08 | 108232-1 | 01-25-001-06W2 | 01-25-001-06W2 | Well | Pipeline Segment Connection Below Ground | Flowline |  | TUNDRA OIL & GAS LIMITED | Operating | Natural Gas |  |  | 0.12 | 0.12 | [8 empty] | 2100 | [5 empty] | SHAPEFILE | N
PL-00032747 | 104068 | Y | 3 | SK PS 00201592 | 2024-03-08 | 104068-4 | 13-16-001-05W2 | 13-16-001-05W2 | Pipeline Segment Connection Below Ground | Pipeline Segment Connection Below Ground | Flowline |  | TUNDRA OIL & GAS LIMITED | Operating | Oil Well Effluent |  |  | 0.044 | 0.044 | [8 empty] | 5512 | [5 empty] | SHAPEFILE | N
PL-00032873 | 127024 | Y | 1 | SK PS 00201761 | 2024-03-08 | 127024-1 | 13-16-001-05W2 | 13-16-001-05W2 | Well | Pipeline Segment Connection Below Ground | Flowline |  | TUNDRA OIL & GAS LIMITED | Operating | Oil Well Effluent |  |  | 0.079 | 0.079 | [8 empty] | 4960 | [5 empty] | SHAPEFILE | N
PL-00032763 | 106109 | Y | 1 | SK PS 00201619 | 2024-03-08 | 106109-1 | 13-21-001-05W2 | 12-21-001-05W2 | Pipeline Segment Connection Below Ground | Pipeline Segment Connection Below Ground | Flowline |  | TUNDRA OIL & GAS LIMITED | Operating | Salt water |  |  | 0.36 | 0.36 | [8 empty] | 11024 | [5 empty] | SHAPEFILE | N
PL-00032755 | 104369 | Y | 1 | SK PS 00201604 | 2024-03-08 | 104369-1 | 14-22-001-05W2 | 14-22-001-05W2 | Pump Station | Pipeline Segment Connection Below Ground | Flowline |  | TUNDRA OIL & GAS LIMITED | Operating | Natural Gas |  |  | 0.224 | 0.224 | [8 empty] | 4960 | [5 empty] | SHAPEFILE | N
PL-00032847 | 109943 | Y | 2 | SK PS 00201720 | 2024-03-08 | 109943-2 | 02-25-001-06W2 | 01-25-001-06W2 | Pipeline Segment Connection Below Ground | Pipeline Segment Connection Below Ground | Flowline |  | TUNDRA OIL & GAS LIMITED | Operating | Natural Gas |  |  | 0.647 | 0.647 | [8 empty] | 2412 | [5 empty] | SHAPEFILE | N
PL-00032879 | 139792 | Y | 1 | SK PS 00201768 | 2024-03-08 | 139792-1 | 04-25-001-06W2 | 01-26-001-06W2 | Well | Pipeline Segment Connection Below Ground | Flowline |  | TUNDRA OIL & GAS LIMITED | Operating | Salt water |  |  | 0.651 | 0.651 | [8 empty] | 14890 | [5 empty] | SHAPEFILE | N
PL-00032758 | 104414 | Y | 2 | SK PS 00201608 | 2024-03-08 | 104414-2 | 14-22-001-05W2 | 16-21-001-05W2 | Pump Station | Single Well Battery | Flowline |  | TUNDRA OIL & GAS LIMITED | Operating | Natural Gas |  |  | 0.798 | 0.798 | [8 empty] | 4960 | [5 empty] | SHAPEFILE | N
PL-00032884 | 119718 | Y | 1 | SK PS 00201773 | 2024-03-08 | 119718-1 | 10-09-003-15W2 | 16-09-003-15W2 | Well | Oil Satellite | Flowline |  | TUNDRA OIL & GAS LIMITED | Operating | Oil Well Effluent |  |  | 0.542 | 0.542 | [8 empty] | 4960 | [5 empty] | SHAPEFILE | N
PL-00032881 | 119714 | Y | 1 | SK PS 00201770 | 2024-03-08 | 119714-1 | 15-07-003-15W2 | 16-12-003-16W2 | Well | Oil Satellite | Flowline |  | TUNDRA OIL & GAS LIMITED | Operating | Oil Well Effluent |  |  | 2.037 | 2.037 | [8 empty] | 4960 | [5 empty] | SHAPEFILE | N
PL-00032856 | 121570 | Y | 1 | SK PS 00201738 | 2024-03-08 | 121570-1 | 02-21-001-05W2 | 15-16-001-05W2 | Well | Well | Flowline |  | TUNDRA OIL & GAS LIMITED | Discontinued | Salt water |  |  | 0.15 | 0.15 | [8 empty] | 9960 | [5 empty] | SHAPEFILE | N
PL-00032771 | 108209 | Y | 1 | SK PS 00201634 | 2024-03-08 | 108209-1 | 12-17-001-05W2 | 12-16-001-05W2 | Pipeline Segment Connection Below Ground | Pipeline Segment Connection Below Ground | Flowline |  | TUNDRA OIL & GAS LIMITED | Operating | Salt water |  |  | 1.745 | 1.745 | [8 empty] | 15306 | [5 empty] | SHAPEFILE | N
PL-00032903 | 083400612W2OE | Y | 4 | SK PS 00201795 | 2024-03-08 | 08-34_08-34_OE-T-1 | 08-34-006-12W2 | 08-34-006-12W2 | Well | Multi Well Battery | Flowline | 08-34-006-12W2 Battery OE | VALLEYVIEW PETROLEUMS LTD. | Operating | Oil Well Effluent |  | Fibreglass | 0.048 | 0.048 |  |  |  | CEN | 800 |  |  |  | 5516 |  |  |  |  | 40 | SHAPEFILE | N
PL-00032748 | 104071 | Y | 2 | SK PS 00201594 | 2024-03-08 | 104071-3 | 13-16-001-05W2 | 13-16-001-05W2 | Pipeline Segment Connection Below Ground | Pipeline Segment Connection Below Ground | Flowline |  | TUNDRA OIL & GAS LIMITED | Operating | Oil Well Effluent |  |  | 0.319 | 0.319 | [8 empty] | 4960 | [5 empty] | SHAPEFILE | N
PL-00006897 | Mantario East #4 | Y | 53 | SK PS 00201573 | 2024-03-08 | 193779-002 | 07-26-027-27W3 | 04-25-027-27W3 | Pipeline Segment Connection Below Ground | Single Well Battery | Flowline |  | CANADIAN NATURAL RESOURCES LIMITED | Operating | Oil Well Effluent |  |  | 0.915 | 0.915 | [8 empty] | 5170 | [5 empty] | SHAPEFILE | N
PL-00032749 | 104072 | Y | 2 | SK PS 00201598 | 2024-03-08 | 104072-2 | 13-16-001-05W2 | 13-16-001-05W2 | Pipeline Segment Connection Below Ground | Pipeline Segment Connection Below Ground | Flowline |  | TUNDRA OIL & GAS LIMITED | Operating | Salt water |  |  | 0.359 | 0.359 | [8 empty] | 9960 | [5 empty] | SHAPEFILE | N
PL-00032802 | 108250 | Y | 1 | SK PS 00201665 | 2024-03-08 | 108250-1 | 15-15-001-05W2 | 15-15-001-05W2 | Well | Pipeline Segment Connection Below Ground | Flowline |  | TUNDRA OIL & GAS LIMITED | Operating | Oil Well Effluent |  |  | 0.052 | 0.052 | [8 empty] | 4960 | [5 empty] | SHAPEFILE | N
PL-00032762 | 106108 | Y | 2 | SK PS 00201617 | 2024-03-08 | 106108-2 | 04-22-001-05W2 | 13-15-001-05W2 | Pipeline Segment Connection Below Ground | Oil Satellite | Flowline |  | TUNDRA OIL & GAS LIMITED | Operating | Natural Gas |  |  | 0.293 | 0.293 | [8 empty] | 4960 | [5 empty] | SHAPEFILE | N
PL-00032888 | 119727 | Y | 1 | SK PS 00201777 | 2024-03-08 | 119727-1 | 12-22-003-16W2 | 05-22-003-16W2 | Well | Oil Satellite | Flowline |  | TUNDRA OIL & GAS LIMITED | Operating | Oil Well Effluent |  |  | 0.347 | 0.347 | [8 empty] | 4960 | [5 empty] | SHAPEFILE | N
PL-00032749 | 104072 | Y | 1 | SK PS 00201597 | 2024-03-08 | 104072-1 | 12-16-001-05W2 | 13-16-001-05W2 | Pipeline Segment Connection Below Ground | Pipeline Segment Connection Below Ground | Flowline |  | TUNDRA OIL & GAS LIMITED | Operating | Salt water |  |  | 0.312 | 0.312 | [8 empty] | 9960 | [5 empty] | SHAPEFILE | N
PL-00032809 | 108259 | Y | 1 | SK PS 00201672 | 2024-03-08 | 108259-1 | 04-22-001-05W2 | 04-22-001-05W2 | Well | Pipeline Segment Connection Below Ground | Flowline |  | TUNDRA OIL & GAS LIMITED | Operating | Oil Well Effluent |  |  | 0.063 | 0.063 | [8 empty] | 4960 | [5 empty] | SHAPEFILE | N
PL-00032896 | 119763 | Y | 1 | SK PS 00201785 | 2024-03-08 | 119763-1 | 16-21-003-16W2 | 05-22-003-16W2 | Well | Oil Satellite | Flowline |  | TUNDRA OIL & GAS LIMITED | Operating | Oil Well Effluent |  |  | 0.838 | 0.838 | [8 empty] | 4960 | [5 empty] | SHAPEFILE | N
PL-00032777 | 108215 | Y | 1 | SK PS 00201640 | 2024-03-08 | 108215-1 | 15-16-001-05W2 | 15-16-001-05W2 | Pipeline Segment Connection Below Ground | Well | Flowline |  | TUNDRA OIL & GAS LIMITED | Operating | Salt water |  |  | 0.111 | 0.111 | [8 empty] | 9960 | [5 empty] | SHAPEFILE | N
PL-00032901 | 151884 | Y | 1 | SK PS 00201790 | 2024-03-08 | 151884-1 | 04-27-003-16W2 | 05-22-003-16W2 | Oil Satellite | Oil Satellite | Flowline |  | TUNDRA OIL & GAS LIMITED | Operating | Oil Well Effluent |  |  | 1.171 | 1.171 | [8 empty] | 4960 | [5 empty] | SHAPEFILE | N
PL-00032850 | 109949 | Y | 3 | SK PS 00201728 | 2024-03-08 | 109949-3 | 04-31-001-05W2 | 13-30-001-05W2 | Pipeline Segment Connection Below Ground | Pipeline Segment Connection Above Ground | Flowline |  | TUNDRA OIL & GAS LIMITED | Operating | Salt water |  |  | 0.35 | 0.35 | [8 empty] | 9960 | [5 empty] | SHAPEFILE | N
PL-00032851 | 109950 | Y | 3 | SK PS 00201731 | 2024-03-08 | 109950-4 | 01-31-001-05W2 | 16-30-001-05W2 | Pipeline Segment Connection Above Ground | Pipeline Segment Connection Below Ground | Flowline |  | TUNDRA OIL & GAS LIMITED | Operating | Natural Gas |  |  | 0.279 | 0.279 | [8 empty] | 4960 | [5 empty] | SHAPEFILE | N
PL-00032761 | 106107 | Y | 1 | SK PS 00201612 | 2024-03-08 | 106107-1 | 13-15-001-05W2 | 13-15-001-05W2 | Pipeline Segment Connection Below Ground | Pipeline Segment Connection Below Ground | Flowline |  | TUNDRA OIL & GAS LIMITED | Operating | Salt water |  |  | 0.052 | 0.052 | [8 empty] | 12678 | [5 empty] | SHAPEFILE | N
PL-00032847 | 109943 | Y | 4 | SK PS 00201722 | 2024-03-08 | 109943-4 | 01-25-001-06W2 | 01-30-001-05W2 | Pipeline Segment Connection Below Ground | Pipeline Segment Connection Below Ground | Flowline |  | TUNDRA OIL & GAS LIMITED | Operating | Natural Gas |  |  | 1.655 | 1.655 | [8 empty] | 1821 | [5 empty] | SHAPEFILE | N
PL-00032747 | 104068 | Y | 1 | SK PS 00201590 | 2024-03-08 | 104068-1 | 12-16-001-05W2 | 13-16-001-05W2 | Well | Pipeline Segment Connection Below Ground | Flowline |  | TUNDRA OIL & GAS LIMITED | Operating | Oil Well Effluent |  |  | 0.388 | 0.388 | [8 empty] | 5512 | [5 empty] | SHAPEFILE | N
PL-00032895 | 119761 | Y | 1 | SK PS 00201784 | 2024-03-08 | 119761-1 | 01-16-003-15W2 | 16-09-003-15W2 | Well | Oil Satellite | Flowline |  | TUNDRA OIL & GAS LIMITED | Operating | Oil Well Effluent |  |  | 0.546 | 0.546 | [8 empty] | 4960 | [5 empty] | SHAPEFILE | N
PL-00032864 | 126996 | Y | 2 | SK PS 00201751 | 2024-03-08 | 126996-2 | 03-21-001-05W2 | 03-21-001-05W2 | Pipeline Segment Connection Below Ground | Pipeline Segment Connection Below Ground | Flowline |  | TUNDRA OIL & GAS LIMITED | Operating | Salt water |  |  | 0.045 | 0.045 | [8 empty] | 11024 | [5 empty] | SHAPEFILE | N
PL-00032887 | 119726 | Y | 1 | SK PS 00201776 | 2024-03-08 | 119726-1 | 05-22-003-16W2 | 16-18-003-15W2 | Oil Satellite | Multi Well Battery | Flowline |  | TUNDRA OIL & GAS LIMITED | Operating | Oil Well Effluent |  |  | 6.445 | 6.445 | [8 empty] | 4960 | [5 empty] | SHAPEFILE | N
PL-00032894 | 119760 | Y | 1 | SK PS 00201783 | 2024-03-08 | 119760-1 | 01-16-003-15W2 | 16-09-003-15W2 | Well | Oil Satellite | Flowline |  | TUNDRA OIL & GAS LIMITED | Operating | Oil Well Effluent |  |  | 0.522 | 0.522 | [8 empty] | 4960 | [5 empty] | SHAPEFILE | N
PL-00032776 | 108214 | Y | 1 | SK PS 00201639 | 2024-03-08 | 108214-1 | 15-16-001-05W2 | 15-16-001-05W2 | Well | Oil Satellite | Flowline |  | TUNDRA OIL & GAS LIMITED | Operating | Oil Well Effluent |  |  | 0.075 | 0.075 | [8 empty] | 4960 | [5 empty] | SHAPEFILE | N
PL-00032780 | 108218 | Y | 1 | SK PS 00201643 | 2024-03-08 | 108218-1 | 15-16-001-05W2 | 15-16-001-05W2 | Oil Satellite | Pipeline Segment Connection Below Ground | Flowline |  | TUNDRA OIL & GAS LIMITED | Operating | Oil Well Effluent |  |  | 0.035 | 0.035 | [8 empty] | 4960 | [5 empty] | SHAPEFILE | N
PL-00032747 | 104068 | Y | 2 | SK PS 00201591 | 2024-03-08 | 104068-3 | 13-16-001-05W2 | 13-16-001-05W2 | Pipeline Segment Connection Below Ground | Pipeline Segment Connection Below Ground | Flowline |  | TUNDRA OIL & GAS LIMITED | Operating | Oil Well Effluent |  |  | 0.319 | 0.319 | [8 empty] | 5512 | [5 empty] | SHAPEFILE | N
PL-00032810 | 108260 | Y | 1 | SK PS 00201673 | 2024-03-08 | 108260-1 | 04-22-001-05W2 | 04-22-001-05W2 | Well | Pipeline Segment Connection Below Ground | Flowline |  | TUNDRA OIL & GAS LIMITED | Operating | Natural Gas |  |  | 0.065 | 0.065 | [8 empty] | 2100 | [5 empty] | SHAPEFILE | N
PL-00032812 | 108263 | Y | 1 | SK PS 00201675 | 2024-03-08 | 108263-1 | 13-16-001-05W2 | 13-16-001-05W2 | Pipeline Segment Connection Below Ground | Well | Flowline |  | TUNDRA OIL & GAS LIMITED | Operating | Salt water |  |  | 0.085 | 0.085 | [8 empty] | 11200 | [5 empty] | SHAPEFILE | N
PL-00032813 | 108264 | Y | 1 | SK PS 00201676 | 2024-03-08 | 108264-1 | 13-16-001-05W2 | 13-16-001-05W2 | Well | Pipeline Segment Connection Below Ground | Flowline |  | TUNDRA OIL & GAS LIMITED | Operating | Oil Well Effluent |  |  | 0.081 | 0.081 | [8 empty] | 5512 | [5 empty] | SHAPEFILE | N
PL-00032860 | 126989 | Y | 2 | SK PS 00201746 | 2024-03-08 | 126989-2 | 13-16-001-05W2 | 13-16-001-05W2 | Pipeline Segment Connection Below Ground | Pipeline Segment Connection Below Ground | Flowline |  | TUNDRA OIL & GAS LIMITED | Operating | Natural Gas |  |  | 0.201 | 0.201 | [8 empty] | 2080 | [5 empty] | SHAPEFILE | N
PL-00032753 | 104232 | Y | 1 | SK PS 00201602 | 2024-03-08 | 104232-1 | 03-07-001-05W2 | 04-17-001-05W2 | Pipeline Segment Connection Above Ground | Single Well Battery | Flowline |  | TUNDRA OIL & GAS LIMITED | Operating | Salt water |  |  | 2.553 | 2.553 | [8 empty] | 9960 | [5 empty] | SHAPEFILE | N
PL-00032814 | 108265 | Y | 1 | SK PS 00201677 | 2024-03-08 | 108265-1 | 13-16-001-05W2 | 13-16-001-05W2 | Well | Pipeline Segment Connection Below Ground | Flowline |  | TUNDRA OIL & GAS LIMITED | Operating | Oil Well Effluent |  |  | 0.079 | 0.079 | [8 empty] | 5512 | [5 empty] | SHAPEFILE | N
PL-00032843 | 109938 | Y | 1 | SK PS 00201710 | 2024-03-08 | 109938-1 | 16-30-001-05W2 | 01-31-001-05W2 | Pipeline Segment Connection Below Ground | Pipeline Segment Connection Above Ground | Flowline |  | TUNDRA OIL & GAS LIMITED | Operating | Salt water |  |  | 0.282 | 0.282 | [8 empty] | 9960 | [5 empty] | SHAPEFILE | N
PL-00032877 | 139790 | Y | 1 | SK PS 00201766 | 2024-03-08 | 139790-1 | 01-26-001-06W2 | 01-26-001-06W2 | Well | Pipeline Segment Connection Below Ground | Flowline |  | TUNDRA OIL & GAS LIMITED | Operating | Natural Gas |  |  | 0.01 | 0.01 | [8 empty] | 1900 | [5 empty] | SHAPEFILE | N
PL-00032822 | 108274 | Y | 1 | SK PS 00201685 | 2024-03-08 | 108274-1 | 04-17-001-05W2 | 04-17-001-05W2 | Pipeline Segment Connection Below Ground | Well | Flowline |  | TUNDRA OIL & GAS LIMITED | Operating | Salt water |  |  | 0.02 | 0.02 | [8 empty] | 10405 | [5 empty] | SHAPEFILE | N
PL-00032850 | 109949 | Y | 1 | SK PS 00201726 | 2024-03-08 | 109949-1 | 01-31-001-05W2 | 03-31-001-05W2 | Pipeline Segment Connection Above Ground | Pipeline Segment Connection Below Ground | Flowline |  | TUNDRA OIL & GAS LIMITED | Operating | Salt water |  |  | 0.636 | 0.636 | [8 empty] | 9960 | [5 empty] | SHAPEFILE | N
PL-00032862 | 126994 | Y | 1 | SK PS 00201748 | 2024-03-08 | 126994-1 | 13-16-001-05W2 | 13-16-001-05W2 | Well | Pipeline Segment Connection Below Ground | Flowline |  | TUNDRA OIL & GAS LIMITED | Operating | Oil Well Effluent |  |  | 0.076 | 0.076 | [8 empty] | 5512 | [5 empty] | SHAPEFILE | N
PL-00032838 | 109705 | Y | 1 | SK PS 00201705 | 2024-03-08 | 109705-1 | 15-21-001-05W2 | 15-21-001-05W2 | Well | Well | Flowline |  | TUNDRA OIL & GAS LIMITED | Discontinued | Salt water |  |  | 0.054 | 0.054 | [8 empty] | 12486 | [5 empty] | SHAPEFILE | N
PL-00032858 | 126983 | Y | 1 | SK PS 00201741 | 2024-03-08 | 126983-1 | 03-21-001-05W2 | 03-21-001-05W2 | Pipeline Segment Connection Below Ground | Pipeline Segment Connection Below Ground | Flowline |  | TUNDRA OIL & GAS LIMITED | Operating | Oil Well Effluent |  |  | 0.044 | 0.044 | [8 empty] | 5512 | [5 empty] | SHAPEFILE | N
PL-00032766 | 106112 | Y | 2 | SK PS 00201629 | 2024-03-08 | 106112-2 | 12-21-001-05W2 | 13-21-001-05W2 | Pipeline Segment Connection Below Ground | Pipeline Segment Connection Below Ground | Flowline |  | TUNDRA OIL & GAS LIMITED | Operating | Natural Gas |  |  | 0.367 | 0.367 | [8 empty] | 4960 | [5 empty] | SHAPEFILE | N
PL-00032847 | 109943 | Y | 3 | SK PS 00201721 | 2024-03-08 | 109943-3 | 03-25-001-06W2 | 02-25-001-06W2 | Pipeline Segment Connection Below Ground | Pipeline Segment Connection Below Ground | Flowline |  | TUNDRA OIL & GAS LIMITED | Operating | Natural Gas |  |  | 0.118 | 0.118 | [8 empty] | 1821 | [5 empty] | SHAPEFILE | N
PL-00032832 | 109372 | Y | 2 | SK PS 00201696 | 2024-03-08 | 109372-2 | 02-22-001-05W2 | 04-22-001-05W2 | Pipeline Segment Connection Below Ground | Pipeline Segment Connection Below Ground | Flowline |  | TUNDRA OIL & GAS LIMITED | Operating | Oil Well Effluent |  |  | 0.98 | 0.98 | [8 empty] | 4960 | [5 empty] | SHAPEFILE | N
PL-00032787 | 108229 | Y | 1 | SK PS 00201650 | 2024-03-08 | 108229-1 | 03-25-001-06W2 | 03-25-001-06W2 | Well | Pipeline Segment Connection Below Ground | Flowline |  | TUNDRA OIL & GAS LIMITED | Operating | Natural Gas |  |  | 0.112 | 0.112 | [8 empty] | 2100 | [5 empty] | SHAPEFILE | N
PL-00032735 | 102991 | Y | 2 | SK PS 00201575 | 2024-03-08 | 102991-4 | 01-21-001-05W2 | 02-21-001-05W2 | Well | Well | Flowline |  | TUNDRA OIL & GAS LIMITED | Operating | Natural Gas |  |  | 0.499 | 0.499 | [8 empty] | 4960 | [5 empty] | SHAPEFILE | N
PL-00032760 | 104434 | Y | 2 | SK PS 00201611 | 2024-03-08 | 104434-2 | 14-22-001-05W2 | 16-21-001-05W2 | Pump Station | Single Well Battery | Flowline |  | TUNDRA OIL & GAS LIMITED | Operating | Oil Well Effluent |  |  | 0.796 | 0.796 | [8 empty] | 4960 | [5 empty] | SHAPEFILE | N
PL-00032830 | 108285 | Y | 1 | SK PS 00201693 | 2024-03-08 | 108285-1 | 01-18-001-05W2 | 01-18-001-05W2 | Well | Well | Flowline |  | TUNDRA OIL & GAS LIMITED | Operating | Natural Gas |  |  | 0.059 | 0.059 | [8 empty] | 2100 | [5 empty] | SHAPEFILE | N
PL-00032857 | 126982 | Y | 1 | SK PS 00201739 | 2024-03-08 | 126982-1 | 03-21-001-05W2 | 03-21-001-05W2 | Well | Pipeline Segment Connection Below Ground | Flowline |  | TUNDRA OIL & GAS LIMITED | Operating | Oil Well Effluent |  |  | 0.045 | 0.045 | [8 empty] | 5512 | [5 empty] | SHAPEFILE | N
PL-00032736 | 102994 | Y | 1 | SK PS 00201576 | 2024-03-08 | 102994-3 | 01-21-001-05W2 | 02-21-001-05W2 | Well | Well | Flowline |  | TUNDRA OIL & GAS LIMITED | Operating | Oil Well Effluent |  |  | 0.503 | 0.503 | [8 empty] | 5533 | [5 empty] | SHAPEFILE | N
PL-00032892 | 119757 | Y | 1 | SK PS 00201781 | 2024-03-08 | 119757-1 | 16-21-003-16W2 | 05-22-003-16W2 | Well | Oil Satellite | Flowline |  | TUNDRA OIL & GAS LIMITED | Operating | Oil Well Effluent |  |  | 0.943 | 0.943 | [8 empty] | 4960 | [5 empty] | SHAPEFILE | N
PL-00032728 | 1206 | Y | 1 | SK PS 00201571 | 2024-03-08 | 214 | 11-08-043-25W3 | 09-08-043-25W3 | Blind End | Blind End | Flowline | Winter Emulsion | STRATHCONA RESOURCES LTD. | Discontinued | Oil Well Effluent |  |  | 0.65 | 0.65 | 130 |  | 1 | [5 empty] | 4960 |  |  | Uncoated | Uncoated |  | SHAPEFILE | N
PL-00032832 | 109372 | Y | 3 | SK PS 00201697 | 2024-03-08 | 109372-3 | 04-22-001-05W2 | 13-15-001-05W2 | Pipeline Segment Connection Below Ground | Oil Satellite | Flowline |  | TUNDRA OIL & GAS LIMITED | Operating | Oil Well Effluent |  |  | 0.286 | 0.286 | [8 empty] | 4960 | [5 empty] | SHAPEFILE | N
PL-00032889 | 119743 | Y | 1 | SK PS 00201778 | 2024-03-08 | 119743-1 | 09-12-003-16W2 | 16-12-003-16W2 | Well | Oil Satellite | Flowline |  | TUNDRA OIL & GAS LIMITED | Operating | Oil Well Effluent |  |  | 0.415 | 0.415 | [8 empty] | 4960 | [5 empty] | SHAPEFILE | N
PL-00032743 | 104056 | Y | 1 | SK PS 00201584 | 2024-03-08 | 104056-1 | 14-16-001-05W2 | 13-16-001-05W2 | Well | Pipeline Segment Connection Below Ground | Flowline |  | TUNDRA OIL & GAS LIMITED | Operating | Oil Well Effluent |  |  | 0.032 | 0.032 | [8 empty] | 4960 | [5 empty] | SHAPEFILE | N
PL-00032851 | 109950 | Y | 4 | SK PS 00201732 | 2024-03-08 | 109950-5 | 04-31-001-05W2 | 03-31-001-05W2 | Pipeline Segment Connection Below Ground | Pipeline Segment Connection Below Ground | Flowline |  | TUNDRA OIL & GAS LIMITED | Operating | Natural Gas |  |  | 0.612 | 0.612 | [8 empty] | 4960 | [5 empty] | SHAPEFILE | N
PL-00032725 | 1006 | Y | 1 | SK PS 00201568 | 2024-03-07 | 138 | 01-03-036-28W3 | 02-02-036-28W3 | Blind End | Blind End | Flowline | Legacy Cona Cactus Lake Emulsion | STRATHCONA RESOURCES LTD. | Discontinued | Oil Well Effluent |  |  | 1.322 | 1.322 | 88.9 |  | 1 | [5 empty] | 4960 |  |  | High Density Polyethylene (HDPE) | Extruded Poly |  | SHAPEFILE | N
PL-00032724 | 1004 | Y | 1 | SK PS 00201567 | 2024-03-07 | 148 | 16-27-035-28W3 | 07-34-035-28W3 | Blind End | Blind End | Flowline | Legacy Cona Cactus Lake Polymer | STRATHCONA RESOURCES LTD. | Discontinued | Miscellaneous Liquids | Alkaline Surfactant Polymer |  | 1.008 | 1.008 | 60.3 |  | 1 | [8 empty] | Uncoated | Extruded Poly |  | SHAPEFILE | N
PL-00032726 | E04916 | N | 1 | SK PS 00201569 | 2024-03-07 | E04916-1 | 07-13-031-20W3 | 02-13-031-20W3 | Well | Well | Flowline | 07-13 to 02-13-031-20W3 NG | TEINE ENERGY LTD. | Operating | Natural Gas |  | Composite | 0.284 | 0.284 | 124 | 12.6 | 1 | FPLP | 301 |  | 5170 | 5170 | 4960 | 0 | 1.5 | Uncoated | Uncoated | 0 | SHAPEFILE | N
PL-00032727 | E04916 | N | 1 | SK PS 00201570 | 2024-03-07 | E04916-2 | 07-13-031-20W3 | 02-13-031-20W3 | Well | Well | Flowline | 07-13 to 02-13-031-20W3 OE | TEINE ENERGY LTD. | Operating | Oil Well Effluent |  | Composite | 0.281 | 0.281 | 124 | 12.6 | 1 | FPLP | 301 |  | 5170 | 5170 | 4960 | 0 | 1.5 | Uncoated | Uncoated | 0 | SHAPEFILE | N
PL-00032714 | Smiley 1-32 SW | Y | 9 | SK PS 00201517 | 2024-03-06 | 9 | 05-32-030-25W3 | 06-32-030-25W3 | Blind End | Blind End | Flowline |  | BAYTEX ENERGY LTD. | Abandoned | Salt water |  | Steel | 0.424 | 0.424 | 60.3 | [7 empty] | 0 | [5 empty] | SHAPEFILE | N
PL-00032713 | Smiley 1-32 OE (2) | Y | 16 | SK PS 00201492 | 2024-03-06 | 16 | 13-29-030-25W3 | 04-32-030-25W3 | Pipeline Segment Connection Above Ground | Pipeline Segment Connection Above Ground | Flowline |  | BAYTEX ENERGY LTD. | Operating | Oil Well Effluent |  | Steel | 0.373 | 0.373 | 88.9 | [7 empty] | 1963 | [5 empty] | SHAPEFILE | N
PL-00032713 | Smiley 1-32 OE (2) | Y | 2 | SK PS 00201478 | 2024-03-06 | 2 | 10-31-030-25W3 | 07-31-030-25W3 | Pipeline Segment Connection Above Ground | Pipeline Segment Connection Above Ground | Flowline |  | BAYTEX ENERGY LTD. | Operating | Oil Well Effluent |  | Steel | 0.394 | 0.394 | 88.9 | [7 empty] | 1963 | [5 empty] | SHAPEFILE | N
PL-00032706 | Macklin 13-12-040-28W3 OE | Y | 15 | SK PS 00201397 | 2024-03-06 | 02-12-40-28W3 TO 13-01-40-28W3 | 02-12-040-28W3 | 13-01-040-28W3 | Well | Oil Satellite | Flowline |  | SURGE ENERGY INC. | Operating | Oil Well Effluent |  | Fibreglass | 0.949 | 0.949 | 80.1 | 2 | 1 | STAR | 800 |  |  |  | 3960 |  | 1.5 | Uncoated | Uncoated | 6 | SHAPEFILE | N
PL-00032713 | Smiley 1-32 OE (2) | Y | 22 | SK PS 00201498 | 2024-03-06 | 22 | 13-32-030-25W3 | 12-32-030-25W3 | Well | Pipeline Segment Connection Above Ground | Flowline |  | BAYTEX ENERGY LTD. | Operating | Oil Well Effluent |  |  | 0.385 | 0.385 | [8 empty] | 1963 | [5 empty] | SHAPEFILE | N
PL-00032712 | Smiley 1-32 OE (1) | Y | 26 | SK PS 00201472 | 2024-03-06 | 26 | 07-32-030-25W3 | 01-32-030-25W3 | Pipeline Segment Connection Above Ground | Multi Well Battery | Flowline |  | BAYTEX ENERGY LTD. | Operating | Oil Well Effluent |  | Steel | 0.74 | 0.74 | 60.3 | [7 empty] | 1963 | [5 empty] | SHAPEFILE | N
PL-00032717 | Smiley 13-33 OE | Y | 4 | SK PS 00201529 | 2024-03-06 | 4 | 06-33-030-25W3 | 13-33-030-25W3 | Pipeline Segment Connection Above Ground | Multi Well Battery | Flowline |  | BAYTEX ENERGY LTD. | Operating | Oil Well Effluent |  | Steel | 1.1 | 1.1 | 60.3 | [7 empty] | 1963 | [5 empty] | SHAPEFILE | N
PL-00032706 | Macklin 13-12-040-28W3 OE | Y | 19 | SK PS 00201401 | 2024-03-06 | 16-1-40-28W3 TO 9-12-40-28W3 | 16-01-040-28W3 | 09-12-040-28W3 | Well | Oil Satellite | Flowline |  | SURGE ENERGY INC. | Operating | Oil Well Effluent |  | Fibreglass | 1.318 | 1.318 | 80.1 | 2 | 1 | STAR | 800 |  |  |  | 3960 |  | 1.5 | Uncoated | Uncoated | 6 | SHAPEFILE | N
PL-00032723 | Smiley 9-36 OE | Y | 1 | SK PS 00201563 | 2024-03-06 | 1 | 02-36-030-26W3 | 07-36-030-26W3 | Well | Pipeline Segment Connection Below Ground | Flowline |  | BAYTEX ENERGY LTD. | Operating | Oil Well Effluent |  | Steel | 0.304 | 0.304 | 60.3 | [7 empty] | 1963 | [5 empty] | SHAPEFILE | N
PL-00032713 | Smiley 1-32 OE (2) | Y | 5 | SK PS 00201481 | 2024-03-06 | 5 | 10-31-030-25W3 | 10-31-030-25W3 | Well | Pipeline Segment Connection Above Ground | Flowline |  | BAYTEX ENERGY LTD. | Operating | Oil Well Effluent |  | Steel | 0.259 | 0.259 | 60.3 | [7 empty] | 1963 | [5 empty] | SHAPEFILE | N
PL-00032709 | Macklin 13-12-040-28W3 FG | Y | 16 | SK PS 00201435 | 2024-03-06 | 8-12-40-28W3 TO 16-01-40-28W3 | 08-12-040-28W3 | 16-01-040-28W3 | Pipeline Segment Connection Above Ground | Well | Flowline |  | SURGE ENERGY INC. | Operating | Fuel Gas |  | Polyethylene | 1.083 | 1.083 | 60.3 | 5.5 | 1 | 3408 | 11 |  |  |  | 1103 |  | 1.5 | Uncoated | Uncoated | 6 | SHAPEFILE | N
PL-00032714 | Smiley 1-32 SW | Y | 7 | SK PS 00201515 | 2024-03-06 | 7 | 04-32-030-25W3 | 13-32-030-25W3 | Blind End | Blind End | Flowline |  | BAYTEX ENERGY LTD. | Abandoned | Salt water |  | Steel | 1.187 | 1.187 | 60.3 | [7 empty] | 0 | [5 empty] | SHAPEFILE | N
PL-00032707 | Macklin 13-12-040-28W3 SW | Y | 5 | SK PS 00201417 | 2024-03-06 | 13-12-40-28W3 TO 15-12-40-28W3 | 13-12-040-28W3 | 15-12-040-28W3 | Multi Well Battery | Well | Flowline |  | SURGE ENERGY INC. | Abandoned | Salt water |  | Fibreglass | 1.001 | 1.001 | 96 | 5.2 | 1 | FSLP | 2250 | [5 empty] | 1.5 | Uncoated | Uncoated | 0 | SHAPEFILE | N
PL-00032706 | Macklin 13-12-040-28W3 OE | Y | 22 | SK PS 00201404 | 2024-03-06 | 12-07-40-28W3 TO 09-12-40-28W3 | 09-12-040-28W3 | 12-07-040-27W3 | Well | Oil Satellite | Flowline |  | SURGE ENERGY INC. | Operating | Oil Well Effluent |  | Fibreglass | 0.388 | 0.388 | 80.1 | 2 | 1 | STAR | 800 |  |  |  | 3960 |  | 1.5 | Uncoated | Uncoated | 6 | SHAPEFILE | N
PL-00032709 | Macklin 13-12-040-28W3 FG | Y | 14 | SK PS 00201433 | 2024-03-06 | 9-12-40-28W3 TO 12-07-40-28W3 | 09-12-040-28W3 | 12-07-040-27W3 | Pipeline Segment Connection Above Ground | Well | Flowline |  | SURGE ENERGY INC. | Operating | Fuel Gas |  | Polyethylene | 0.386 | 0.386 | 60.3 | 5.5 | 1 | 3408 | 11 |  |  |  | 1103 |  | 1.5 | Uncoated | Uncoated | 6 | SHAPEFILE | N
PL-00032712 | Smiley 1-32 OE (1) | Y | 28 | SK PS 00201474 | 2024-03-06 | 28 | 08-32-030-25W3 | 01-32-030-25W3 | Well | Multi Well Battery | Flowline |  | BAYTEX ENERGY LTD. | Operating | Oil Well Effluent |  | Steel | 0.422 | 0.422 | 88.9 | 3.2 | [6 empty] | 1963 | [5 empty] | SHAPEFILE | N
PL-00032717 | Smiley 13-33 OE | Y | 8 | SK PS 00201533 | 2024-03-06 | 8 | 12-28-030-25W3 | 11-28-030-25W3 | Well | Pipeline Segment Connection Below Ground | Flowline |  | BAYTEX ENERGY LTD. | Operating | Oil Well Effluent |  | Steel | 0.403 | 0.403 | 60.3 | [7 empty] | 1963 | [5 empty] | SHAPEFILE | N
PL-00032712 | Smiley 1-32 OE (1) | Y | 6 | SK PS 00201452 | 2024-03-06 | 6 | 03-31-030-25W3 | 02-31-030-25W3 | Blind End | Blind End | Flowline |  | BAYTEX ENERGY LTD. | Abandoned | Oil Well Effluent |  | Steel | 0.461 | 0.461 | 88.9 | [7 empty] | 0 | [5 empty] | SHAPEFILE | N
PL-00032706 | Macklin 13-12-040-28W3 OE | Y | 16 | SK PS 00201398 | 2024-03-06 | 15-01-40-28W3 TO 13-01-40-28W3 | 15-01-040-28W3 | 13-01-040-28W3 | Well | Oil Satellite | Flowline |  | SURGE ENERGY INC. | Operating | Oil Well Effluent |  | Fibreglass | 0.646 | 0.646 | 80.1 | 2 | 1 | STAR | 800 |  |  |  | 3960 |  | 1.5 | Uncoated | Uncoated | 6 | SHAPEFILE | N
PL-00032712 | Smiley 1-32 OE (1) | Y | 1 | SK PS 00201447 | 2024-03-06 | 1 | 01-31-030-25W3 | 01-31-030-25W3 | Well | Pipeline Segment Connection Below Ground | Flowline |  | BAYTEX ENERGY LTD. | Operating | Oil Well Effluent |  | Steel | 0.196 | 0.196 | 88.9 | [7 empty] | 1963 | [5 empty] | SHAPEFILE | N
PL-00032713 | Smiley 1-32 OE (2) | Y | 8 | SK PS 00201484 | 2024-03-06 | 8 | 11-29-030-25W3 | 13-29-030-25W3 | Well | Pipeline Segment Connection Above Ground | Flowline |  | BAYTEX ENERGY LTD. | Operating | Oil Well Effluent |  | Steel | 0.355 | 0.355 | 60.3 | [7 empty] | 1963 | [5 empty] | SHAPEFILE | N
PL-00032712 | Smiley 1-32 OE (1) | Y | 18 | SK PS 00201464 | 2024-03-06 | 18 | 05-32-030-25W3 | 05-32-030-25W3 | Blind End | Blind End | Flowline |  | BAYTEX ENERGY LTD. | Abandoned | Oil Well Effluent |  | Steel | 0.26 | 0.26 | 60.3 | [7 empty] | 0 | [5 empty] | SHAPEFILE | N
PL-00032712 | Smiley 1-32 OE (1) | Y | 25 | SK PS 00201471 | 2024-03-06 | 25 | 07-31-030-25W3 | 02-31-030-25W3 | Blind End | Blind End | Flowline |  | BAYTEX ENERGY LTD. | Abandoned | Oil Well Effluent |  | Steel | 0.261 | 0.261 | 60.3 | [7 empty] | 1963 | [5 empty] | SHAPEFILE | N
PL-00032709 | Macklin 13-12-040-28W3 FG | Y | 11 | SK PS 00201430 | 2024-03-06 | 9-12-40-28W3 TO 16-12-40-28W3 | 09-12-040-28W3 | 16-12-040-28W3 | Oil Satellite | Well | Flowline |  | SURGE ENERGY INC. | Operating | Fuel Gas |  | Polyethylene | 0.405 | 0.405 | 60.3 | 5.5 | 1 | 3408 | 11 |  |  |  | 1103 |  | 1.5 | Uncoated | Uncoated | 6 | SHAPEFILE | N
PL-00032718 | Smiley 14-17 OE | Y | 1 | SK PS 00201539 | 2024-03-06 | 1 | 13-17-030-25W3 | 14-17-030-25W3 | Well | Pipeline Segment Connection Above Ground | Flowline |  | BAYTEX ENERGY LTD. | Operating | Oil Well Effluent |  | Steel | 0.404 | 0.404 | 60.3 | [7 empty] | 1963 | [5 empty] | SHAPEFILE | N
PL-00032715 | Smiley 13-21 OE | Y | 2 | SK PS 00201521 | 2024-03-06 | 2 | 11-21-030-25W3 | 13-21-030-25W3 | Well | Pipeline Segment Connection Above Ground | Flowline |  | BAYTEX ENERGY LTD. | Abandoned | Oil Well Effluent |  | Steel | 0.588 | 0.588 | 60.3 | [7 empty] | 1963 | [5 empty] | SHAPEFILE | N
PL-00032722 | Smiley 9-25 OE | Y | 2 | SK PS 00201556 | 2024-03-06 | 2 | 03-25-030-26W3 | 09-25-030-26W3 | Well | Multi Well Battery | Flowline |  | BAYTEX ENERGY LTD. | Operating | Oil Well Effluent |  | Steel | 1.171 | 1.171 | 60.3 | [7 empty] | 1963 | [5 empty] | SHAPEFILE | N
PL-00032709 | Macklin 13-12-040-28W3 FG | Y | 1 | SK PS 00201420 | 2024-03-06 | 9-12-40-28W3 TO 11-12-40-28W3 | 09-12-040-28W3 | 11-12-040-28W3 | Oil Satellite | Oil Satellite | Flowline |  | SURGE ENERGY INC. | Operating | Fuel Gas |  | Polyethylene | 0.77 | 0.77 | 60.3 | 5.5 | 1 | 3408 | 11 |  |  |  | 1103 |  | 1.5 | Uncoated | Uncoated | 6 | SHAPEFILE | N
PL-00032719 | Smiley 15-29 OE | Y | 5 | SK PS 00201546 | 2024-03-06 | 5 | 16-29-030-25W3 | 15-29-030-25W3 | Well | Pipeline Segment Connection Above Ground | Flowline |  | BAYTEX ENERGY LTD. | Operating | Oil Well Effluent |  | Steel | 0.398 | 0.398 | 60.3 | 4.8 | [6 empty] | 4960 | [5 empty] | SHAPEFILE | N
PL-00032721 | Smiley 6-30 OE | Y | 4 | SK PS 00201554 | 2024-03-06 | 4 | 08-30-030-25W3 | 07-30-030-25W3 | Blind End | Blind End | Flowline |  | BAYTEX ENERGY LTD. | Abandoned | Oil Well Effluent |  | Steel | 0.443 | 0.443 | 60.3 | [7 empty] | 0 | [5 empty] | SHAPEFILE | N
PL-00032713 | Smiley 1-32 OE (2) | Y | 24 | SK PS 00201500 | 2024-03-06 | 24 | 14-31-030-25W3 | 10-31-030-25W3 | Blind End | Blind End | Flowline |  | BAYTEX ENERGY LTD. | Abandoned | Oil Well Effluent |  | Steel | 0.323 | 0.323 | 60.3 | [7 empty] | 0 | [5 empty] | SHAPEFILE | N
PL-00032717 | Smiley 13-33 OE | Y | 1 | SK PS 00201526 | 2024-03-06 | 1 | 02-33-030-25W3 | 03-33-030-25W3 | Blind End | Blind End | Flowline |  | BAYTEX ENERGY LTD. | Abandoned | Oil Well Effluent |  | Steel | 0.4 | 0.4 | 60.3 | [7 empty] | 0 | [5 empty] | SHAPEFILE | N
PL-00032712 | Smiley 1-32 OE (1) | Y | 29 | SK PS 00201475 | 2024-03-06 | 29 | 09-30-030-25W3 | 16-30-030-25W3 | Well | Pipeline Segment Connection Above Ground | Flowline |  | BAYTEX ENERGY LTD. | Operating | Oil Well Effluent |  | Steel | 0.427 | 0.427 | 60 | [7 empty] | 1963 | [5 empty] | SHAPEFILE | N
PL-00001246 |  | N | 14 | SK PS 00201382 | 2024-03-06 |  | 03-28-005-07W2 | 14-21-005-07W2 | Well | Pipeline Segment Connection Below Ground | Flowline | 12-30-005-07W2M MWB OE Flowline | WHITECAP RESOURCES INC. | Operating | Oil Well Effluent |  | Fibreglass | 0.415 | 0.415 | 80 | 2.8 | 1 | STAR | 1000 |  | 4968 | 4960 | 4960 | 49.6 | 1.5 | Uncoated | Uncoated | 10 | SHAPEFILE | N
PL-00032712 | Smiley 1-32 OE (1) | Y | 12 | SK PS 00201458 | 2024-03-06 | 12 | 04-32-030-25W3 | 01-32-030-25W3 | Well | Multi Well Battery | Flowline |  | BAYTEX ENERGY LTD. | Operating | Oil Well Effluent |  | Steel | 1.145 | 1.145 | 168.3 | [7 empty] | 1963 | [5 empty] | SHAPEFILE | N
PL-00032709 | Macklin 13-12-040-28W3 FG | Y | 5 | SK PS 00201424 | 2024-03-06 | 10-12-40-28W3 TO 11-12-40-28W3 | 10-12-040-28W3 | 11-12-040-28W3 | Pipeline Segment Connection Above Ground | Well | Flowline |  | SURGE ENERGY INC. | Operating | Fuel Gas |  | Polyethylene | 0.337 | 0.337 | 60.3 | 5.5 | 1 | 3408 | 11 |  |  |  | 1103 |  | 1.5 | Uncoated | Uncoated | 6 | SHAPEFILE | N
PL-00032723 | Smiley 9-36 OE | Y | 3 | SK PS 00201565 | 2024-03-06 | 3 | 10-36-030-26W3 | 09-36-030-26W3 | Well | Multi Well Battery | Flowline |  | BAYTEX ENERGY LTD. | Operating | Oil Well Effluent |  | Steel | 0.508 | 0.508 | 60.3 | [7 empty] | 1963 | [5 empty] | SHAPEFILE | N
PL-00032718 | Smiley 14-17 OE | Y | 3 | SK PS 00201541 | 2024-03-06 | 3 | 11-28-030-25W3 | 13-33-030-25W3 | Blind End | Blind End | Flowline |  | BAYTEX ENERGY LTD. | Abandoned | Oil Well Effluent |  | Steel | 2.061 | 2.061 | 88.9 | [7 empty] | 0 | [5 empty] | SHAPEFILE | N
PL-00032720 | Smiley 16-20 OE | Y | 2 | SK PS 00201548 | 2024-03-06 | 2 | 10-20-030-25W3 | 15-20-030-25W3 | Blind End | Blind End | Flowline |  | BAYTEX ENERGY LTD. | Abandoned | Oil Well Effluent |  | Steel | 0.397 | 0.397 | 60.3 | [7 empty] | 0 | [5 empty] | SHAPEFILE | N
PL-00032706 | Macklin 13-12-040-28W3 OE | Y | 27 | SK PS 00201409 | 2024-03-06 | 16-12-40-28W3 TO 9-12-40-28W3 | 16-12-040-28W3 | 09-12-040-28W3 | Well | Oil Satellite | Flowline |  | SURGE ENERGY INC. | Operating | Oil Well Effluent |  | Fibreglass | 0.406 | 0.406 | 80.1 | 2 | 1 | STAR | 800 |  |  |  | 3960 |  | 1.5 | Uncoated | Uncoated | 6 | SHAPEFILE | N
PL-00032704 | Weyburn Unit WAG / H20 Inj | N | 1 | SK PS 00201380 | 2024-03-06 | 5-4-6-13 Well, H2O Inj | 06-04-006-13W2 | 05-04-006-13W2 | Pipeline Segment Connection Below Ground | Well | Flowline | Weyburn Unit WAG / H2O Injection | WHITECAP RESOURCES INC. | Operating | Salt water | Produced Water | Fibreglass | 0.43 | 0.43 | 92.6 | 8.2 | 1 | STAR | 2500 |  | 17200 | 17200 | 16600 | 332 | 1.5 | Other | Other | 20 | SHAPEFILE | N
PL-00032714 | Smiley 1-32 SW | Y | 3 | SK PS 00201511 | 2024-03-06 | 3 | 01-32-030-25W3 | 09-32-030-25W3 | Blind End | Blind End | Flowline |  | BAYTEX ENERGY LTD. | Abandoned | Salt water |  |  | 0.946 | 0.946 | [8 empty] | 0 | [5 empty] | SHAPEFILE | N
PL-00032717 | Smiley 13-33 OE | Y | 5 | SK PS 00201530 | 2024-03-06 | 5 | 07-33-030-25W3 | 06-33-030-25W3 | Well | Pipeline Segment Connection Above Ground | Flowline |  | BAYTEX ENERGY LTD. | Operating | Oil Well Effluent |  | Steel | 0.431 | 0.431 | 88.9 | [7 empty] | 1963 | [5 empty] | SHAPEFILE | N
PL-00032707 | Macklin 13-12-040-28W3 SW | Y | 4 | SK PS 00201416 | 2024-03-06 | 03-12-40-28W3 TO 03-12-40-28W3 | 03-12-040-28W3 | 03-12-040-28W3 | Pipeline Segment Connection Above Ground | Well | Flowline |  | SURGE ENERGY INC. | Abandoned | Salt water |  | Fibreglass | 0.059 | 0.059 | 96 | 5.2 | 1 | FSLP | 2250 | [5 empty] | 1.5 | Uncoated | Uncoated | 0 | SHAPEFILE | N
PL-00032706 | Macklin 13-12-040-28W3 OE | Y | 9 | SK PS 00201391 | 2024-03-06 | 02-12-40-28W3 TO 11-12-40-28W3 | 02-12-040-28W3 | 11-12-040-28W3 | Well | Oil Satellite | Flowline |  | SURGE ENERGY INC. | Operating | Oil Well Effluent |  | Fibreglass | 1.069 | 1.069 | 80.1 | 2 | 1 | STAR | 800 |  |  |  | 3960 |  | 1.5 | Uncoated | Uncoated | 6 | SHAPEFILE | N
PL-00032714 | Smiley 1-32 SW | Y | 1 | SK PS 00201509 | 2024-03-06 | 1 | 01-31-030-25W3 | 08-31-030-25W3 | Blind End | Blind End | Flowline |  | BAYTEX ENERGY LTD. | Abandoned | Salt water |  | Steel | 0.226 | 0.226 | 60.3 | [7 empty] | 0 | [5 empty] | SHAPEFILE | N
PL-00032717 | Smiley 13-33 OE | Y | 2 | SK PS 00201527 | 2024-03-06 | 2 | 03-33-030-25W3 | 04-33-030-25W3 | Pipeline Segment Connection Above Ground | Pipeline Segment Connection Above Ground | Flowline |  | BAYTEX ENERGY LTD. | Operating | Oil Well Effluent |  | Steel | 0.408 | 0.408 | 60.3 | [7 empty] | 1963 | [5 empty] | SHAPEFILE | N
PL-00032707 | Macklin 13-12-040-28W3 SW | Y | 3 | SK PS 00201415 | 2024-03-06 | 13-12-40-28W3 TO 13-01-40-28W3 | 13-12-040-28W3 | 13-01-040-28W3 | Multi Well Battery | Well | Flowline |  | SURGE ENERGY INC. | Abandoned | Salt water |  | Fibreglass | 2.485 | 2.485 | 96 | 5.2 | 1 | FSLP | 2250 | [5 empty] | 1.5 | Uncoated | Uncoated | 0 | SHAPEFILE | N
PL-00032706 | Macklin 13-12-040-28W3 OE | Y | 11 | SK PS 00201393 | 2024-03-06 | 4-12-40-28W3 TO 11-12-40-28W3 | 04-12-040-28W3 | 11-12-040-28W3 | Well | Oil Satellite | Flowline |  | SURGE ENERGY INC. | Operating | Oil Well Effluent |  | Fibreglass | 1.271 | 1.271 | 80.1 | 2 | 1 | STAR | 800 |  |  |  | 3960 |  | 1.5 | Uncoated | Uncoated | 6 | SHAPEFILE | N
PL-00032713 | Smiley 1-32 OE (2) | Y | 19 | SK PS 00201495 | 2024-03-06 | 19 | 13-30-030-25W3 | 16-30-030-25W3 | Well | Pipeline Segment Connection Above Ground | Flowline |  | BAYTEX ENERGY LTD. | Operating | Oil Well Effluent |  | Steel | 1.273 | 1.273 | 60.3 | [7 empty] | 1963 | [5 empty] | SHAPEFILE | N
PL-00032713 | Smiley 1-32 OE (2) | Y | 12 | SK PS 00201488 | 2024-03-06 | 12 | 12-29-030-25W3 | 13-29-030-25W3 | Well | Pipeline Segment Connection Above Ground | Flowline |  | BAYTEX ENERGY LTD. | Operating | Oil Well Effluent |  | Steel | 0.412 | 0.412 | 88.9 | [7 empty] | 1963 | [5 empty] | SHAPEFILE | N
PL-00032713 | Smiley 1-32 OE (2) | Y | 6 | SK PS 00201482 | 2024-03-06 | 6 | 10-32-030-25W3 | 01-32-030-25W3 | Blind End | Blind End | Flowline |  | BAYTEX ENERGY LTD. | Abandoned | Oil Well Effluent |  |  | 1.061 | 1.061 | 88.9 | [7 empty] | 1963 | [5 empty] | SHAPEFILE | N
PL-00032714 | Smiley 1-32 SW | Y | 8 | SK PS 00201516 | 2024-03-06 | 8 | 04-32-030-25W3 | 14-29-030-25W3 | Blind End | Blind End | Flowline |  | BAYTEX ENERGY LTD. | Abandoned | Salt water |  |  | 0.824 | 0.824 | [8 empty] | 0 | [5 empty] | SHAPEFILE | N
PL-00032722 | Smiley 9-25 OE | Y | 3 | SK PS 00201557 | 2024-03-06 | 3 | 06-25-030-26W3 | 09-25-030-26W3 | Well | Multi Well Battery | Flowline |  | BAYTEX ENERGY LTD. | Operating | Oil Well Effluent |  | Steel | 0.984 | 0.984 | 60.3 | [7 empty] | 1963 | [5 empty] | SHAPEFILE | N
PL-00032714 | Smiley 1-32 SW | Y | 2 | SK PS 00201510 | 2024-03-06 | 2 | 01-32-030-25W3 | 04-32-030-25W3 | Injection/Disposal Facility | Well | Flowline |  | BAYTEX ENERGY LTD. | Operating | Salt water |  | Steel | 1.098 | 1.098 | 114.3 | [7 empty] | 9930 | [5 empty] | SHAPEFILE | N
PL-00032717 | Smiley 13-33 OE | Y | 10 | SK PS 00201535 | 2024-03-06 | 10 | 13-33-030-25W3 | 16-32-030-25W3 | Pipeline Segment Connection Above Ground | Pipeline Segment Connection Above Ground | Flowline |  | BAYTEX ENERGY LTD. | Operating | Oil Well Effluent |  | Steel | 0.412 | 0.412 | 60.3 | [7 empty] | 1963 | [5 empty] | SHAPEFILE | N
PL-00032713 | Smiley 1-32 OE (2) | Y | 29 | SK PS 00201505 | 2024-03-06 | 29 | 16-32-030-25W3 | 07-32-030-25W3 | Blind End | Blind End | Flowline |  | BAYTEX ENERGY LTD. | Abandoned | Oil Well Effluent |  | Steel | 0.715 | 0.715 | 60.3 | [7 empty] | 0 | [5 empty] | SHAPEFILE | N
PL-00032709 | Macklin 13-12-040-28W3 FG | Y | 7 | SK PS 00201426 | 2024-03-06 | 11-12-40-28W3 TO 6-12-40-28W3 | 11-12-040-28W3 | 06-12-040-28W3 | Pipeline Segment Connection Above Ground | Well | Flowline |  | SURGE ENERGY INC. | Operating | Fuel Gas |  | Polyethylene | 0.275 | 0.275 | 60.3 | 5.5 | 1 | 3408 | 11 |  |  |  | 1103 |  | 1.5 | Uncoated | Uncoated | 6 | SHAPEFILE | N
PL-00032706 | Macklin 13-12-040-28W3 OE | Y | 14 | SK PS 00201396 | 2024-03-06 | 01-11-40-28W3 TO 13-01-40-28W3 | 01-11-040-28W3 | 13-01-040-28W3 | Well | Oil Satellite | Flowline |  | SURGE ENERGY INC. | Operating | Oil Well Effluent |  | Fibreglass | 0.93 | 0.93 | 80.1 | 2 | 1 | STAR | 800 |  |  |  | 3960 |  | 1.5 | Uncoated | Uncoated | 6 | SHAPEFILE | N
PL-00032721 | Smiley 6-30 OE | Y | 2 | SK PS 00201552 | 2024-03-06 | 2 | 02-30-030-25W3 | 06-30-030-25W3 | Blind End | Blind End | Flowline |  | BAYTEX ENERGY LTD. | Abandoned | Oil Well Effluent |  | Steel | 0.469 | 0.469 | 60.3 | [7 empty] | 0 | [5 empty] | SHAPEFILE | N
PL-00032709 | Macklin 13-12-040-28W3 FG | Y | 17 | SK PS 00201436 | 2024-03-06 | 06-12-40-28W3 TO 02-12-40-28W3 | 06-12-040-28W3 | 02-12-040-28W3 | Pipeline Segment Connection Above Ground | Well | Flowline |  | SURGE ENERGY INC. | Operating | Fuel Gas |  | Polyethylene | 0.625 | 0.625 | 60.3 | 5.5 | 1 | 3408 | 11 |  |  |  | 1103 |  | 1.5 | Uncoated | Uncoated | 6 | SHAPEFILE | N
PL-00032717 | Smiley 13-33 OE | Y | 6 | SK PS 00201531 | 2024-03-06 | 6 | 10-28-030-25W3 | 15-28-030-25W3 | Blind End | Blind End | Flowline |  | BAYTEX ENERGY LTD. | Abandoned | Oil Well Effluent |  | Steel | 0.34 | 0.34 | 60.3 | [7 empty] | 0 | [5 empty] | SHAPEFILE | N
PL-00032713 | Smiley 1-32 OE (2) | Y | 21 | SK PS 00201497 | 2024-03-06 | 21 | 13-31-030-25W3 | 11-31-030-25W3 | Well | Pipeline Segment Connection Above Ground | Flowline |  | BAYTEX ENERGY LTD. | Operating | Oil Well Effluent |  | Steel | 0.556 | 0.556 | 88.9 | [7 empty] | 1963 | [5 empty] | SHAPEFILE | N
PL-00032719 | Smiley 15-29 OE | Y | 1 | SK PS 00201542 | 2024-03-06 | 1 | 01-29-030-25W3 | 15-29-030-25W3 | Well | Pipeline Segment Connection Above Ground | Flowline |  | BAYTEX ENERGY LTD. | Operating | Oil Well Effluent |  | Steel | 1.241 | 1.241 | 60.3 | [7 empty] | 1963 | [5 empty] | SHAPEFILE | N
PL-00032719 | Smiley 15-29 OE | Y | 2 | SK PS 00201543 | 2024-03-06 | 2 | 09-29-030-25W3 | 15-29-030-25W3 | Well | Pipeline Segment Connection Above Ground | Flowline |  | BAYTEX ENERGY LTD. | Operating | Oil Well Effluent |  | Steel | 0.528 | 0.528 | 60.3 | [7 empty] | 1963 | [5 empty] | SHAPEFILE | N
PL-00032709 | Macklin 13-12-040-28W3 FG | Y | 13 | SK PS 00201432 | 2024-03-06 | 16-12-40-28W3 TO 09-12-40-28W3 | 16-12-040-28W3 | 09-12-040-28W3 | Pipeline Segment Connection Above Ground | Well | Flowline |  | SURGE ENERGY INC. | Operating | Fuel Gas |  | Polyethylene | 0.589 | 0.589 | 60.3 | 5.5 | 1 | 3408 | 11 |  |  |  | 1103 |  | 1.5 | Uncoated | Uncoated | 6 | SHAPEFILE | N
PL-00032713 | Smiley 1-32 OE (2) | Y | 13 | SK PS 00201489 | 2024-03-06 | 13 | 12-31-030-25W3 | 07-31-030-25W3 | Well | Pipeline Segment Connection Above Ground | Flowline |  | BAYTEX ENERGY LTD. | Operating | Oil Well Effluent |  | Steel | 0.932 | 0.932 | 88.9 | [7 empty] | 1963 | [5 empty] | SHAPEFILE | N
PL-00032706 | Macklin 13-12-040-28W3 OE | Y | 1 | SK PS 00201383 | 2024-03-06 | 13-01-40-28W3 TO 13-01-40-28W3 | 13-01-040-28W3 | 13-01-040-28W3 | Blind End | Blind End | Flowline |  | SURGE ENERGY INC. | Discontinued | Oil Well Effluent |  | Fibreglass | 0.223 | 0.223 | 80.1 | 2 | 1 | STAR | 800 | [5 empty] | 1.5 | Uncoated | Uncoated | 6 | SHAPEFILE | N
PL-00032713 | Smiley 1-32 OE (2) | Y | 1 | SK PS 00201477 | 2024-03-06 | 1 | 10-30-030-25W3 | 16-30-030-25W3 | Pipeline Segment Connection Above Ground | Pipeline Segment Connection Above Ground | Flowline |  | BAYTEX ENERGY LTD. | Operating | Oil Well Effluent |  | Steel | 0.635 | 0.635 | 60.3 | [7 empty] | 1963 | [5 empty] | SHAPEFILE | N
PL-00032709 | Macklin 13-12-040-28W3 FG | Y | 19 | SK PS 00201438 | 2024-03-06 | 13-01-40-28W3 TO 02-12-40-28W3 | 13-01-040-28W3 | 02-12-040-28W3 | Oil Satellite | Well | Flowline |  | SURGE ENERGY INC. | Operating | Fuel Gas |  | Polyethylene | 0.945 | 0.945 | 60.3 | 5.5 | 1 | 3408 | 11 |  |  |  | 1103 |  | 1.5 | Uncoated | Uncoated | 6 | SHAPEFILE | N
PL-00032715 | Smiley 13-21 OE | Y | 4 | SK PS 00201523 | 2024-03-06 | 4 | 13-21-030-25W3 | 16-20-030-25W3 | Pipeline Segment Connection Above Ground | Pipeline Segment Connection Above Ground | Flowline |  | BAYTEX ENERGY LTD. | Operating | Oil Well Effluent |  | Steel | 0.413 | 0.413 | 88.9 | [7 empty] | 1963 | [5 empty] | SHAPEFILE | N
PL-00032713 | Smiley 1-32 OE (2) | Y | 23 | SK PS 00201499 | 2024-03-06 | 23 | 14-29-030-25W3 | 04-32-030-25W3 | Blind End | Blind End | Flowline |  | BAYTEX ENERGY LTD. | Abandoned | Oil Well Effluent |  | Steel | 0.318 | 0.318 | 60.3 | [7 empty] | 0 | [5 empty] | SHAPEFILE | N
PL-00032715 | Smiley 13-21 OE | Y | 1 | SK PS 00201520 | 2024-03-06 | 1 | 09-21-030-25W3 | 13-21-030-25W3 | Well | Pipeline Segment Connection Above Ground | Flowline |  | BAYTEX ENERGY LTD. | Abandoned | Oil Well Effluent |  | Steel | 1.278 | 1.278 | 60.3 | [7 empty] | 1963 | [5 empty] | SHAPEFILE | N
PL-00032714 | Smiley 1-32 SW | Y | 11 | SK PS 00201519 | 2024-03-06 | 11 | 07-31-030-25W3 | 14-31-030-25W3 | Blind End | Blind End | Flowline |  | BAYTEX ENERGY LTD. | Abandoned | Salt water |  | Steel | 1.133 | 1.133 | 60.3 | [7 empty] | 0 | [5 empty] | SHAPEFILE | N
PL-00032706 | Macklin 13-12-040-28W3 OE | Y | 3 | SK PS 00201385 | 2024-03-06 | 11-12-40-28W3 TO 11-12-40-28W3 | 11-12-040-28W3 | 11-12-040-28W3 | Well | Oil Satellite | Flowline |  | SURGE ENERGY INC. | Operating | Oil Well Effluent |  | Fibreglass | 0.18 | 0.18 | 80.1 | 2 | 1 | STAR | 800 |  |  |  | 3960 |  | 1.5 | Uncoated | Uncoated | 6 | SHAPEFILE | N
PL-00032712 | Smiley 1-32 OE (1) | Y | 13 | SK PS 00201459 | 2024-03-06 | 13 | 04-32-030-25W3 | 04-32-030-25W3 | Well | Pipeline Segment Connection Above Ground | Flowline |  | BAYTEX ENERGY LTD. | Operating | Oil Well Effluent |  | Steel | 0.246 | 0.246 | 60.3 | [7 empty] | 1963 | [5 empty] | SHAPEFILE | N
PL-00032722 | Smiley 9-25 OE | Y | 7 | SK PS 00201561 | 2024-03-06 | 7 | 15-25-030-26W3 | 10-25-030-26W3 | Well | Pipeline Segment Connection Above Ground | Flowline |  | BAYTEX ENERGY LTD. | Operating | Oil Well Effluent |  | Steel | 0.422 | 0.422 | 60.3 | [7 empty] | 1963 | [5 empty] | SHAPEFILE | N
PL-00032713 | Smiley 1-32 OE (2) | Y | 32 | SK PS 00201508 | 2024-03-06 | 32 | 16-32-030-25W3 | 08-32-030-25W3 | Well | Pipeline Segment Connection Above Ground | Flowline |  | BAYTEX ENERGY LTD. | Operating | Oil Well Effluent |  | Steel | 0.781 | 0.781 | 88.9 | [7 empty] | 1963 | [5 empty] | SHAPEFILE | N
PL-00032713 | Smiley 1-32 OE (2) | Y | 7 | SK PS 00201483 | 2024-03-06 | 7 | 11-29-030-25W3 | 13-29-030-25W3 | Well | Pipeline Segment Connection Above Ground | Flowline |  | BAYTEX ENERGY LTD. | Operating | Oil Well Effluent |  | Steel | 0.793 | 0.793 | 88.9 | [7 empty] | 1963 | [5 empty] | SHAPEFILE | N
PL-00032709 | Macklin 13-12-040-28W3 FG | Y | 12 | SK PS 00201431 | 2024-03-06 | 16-12-40-28W3 TO 13-7-40-28W3 | 16-12-040-28W3 | 13-07-040-27W3 | Pipeline Segment Connection Above Ground | Well | Flowline |  | SURGE ENERGY INC. | Operating | Fuel Gas |  | Polyethylene | 0.613 | 0.613 | 60.3 | 5.5 | 1 | 3408 | 11 |  |  |  | 1103 |  | 1.5 | Uncoated | Uncoated | 6 | SHAPEFILE | N
PL-00032710 | Macklin 13-12-040-28W3 NG | Y | 2 | SK PS 00201445 | 2024-03-06 | 5-7-40-27W3 TO 9-12-40-28W3 | 05-07-040-27W3 | 09-12-040-28W3 | Well | Oil Satellite | Flowline |  | SURGE ENERGY INC. | Operating | Natural Gas |  | Polyethylene | 0.783 | 0.783 | 60.3 | 5.5 | 1 | 3408 | 11 |  |  |  | 1103 |  | 1.5 | Uncoated | Uncoated | 6 | SHAPEFILE | N
PL-00032711 | Smiley 1-32 NG | Y | 1 | SK PS 00201446 | 2024-03-06 | 1 | 01-32-030-25W3 | 15-29-030-25W3 | Multi Well Battery | Pipeline Segment Connection Above Ground | Flowline |  | BAYTEX ENERGY LTD. | Operating | Natural Gas |  | Steel | 0.447 | 0.447 | 88.9 | [7 empty] | 1963 | [5 empty] | SHAPEFILE | N
PL-00032706 | Macklin 13-12-040-28W3 OE | Y | 30 | SK PS 00201412 | 2024-03-06 | 9-12-40-28W3 TO 13-12-40-28W3 | 09-12-040-28W3 | 13-12-040-28W3 | Oil Satellite | Multi Well Battery | Flowline |  | SURGE ENERGY INC. | Operating | Oil Well Effluent |  | Fibreglass | 1.445 | 1.445 | 104.5 | 2.6 | 1 | STAR | 800 |  |  |  | 3960 |  | 1.5 | Uncoated | Uncoated | 6 | SHAPEFILE | N
PL-00032715 | Smiley 13-21 OE | Y | 3 | SK PS 00201522 | 2024-03-06 | 3 | 12-21-030-25W3 | 13-21-030-25W3 | Well | Pipeline Segment Connection Above Ground | Flowline |  | BAYTEX ENERGY LTD. | Operating | Oil Well Effluent |  | Steel | 0.452 | 0.452 | 60.3 | [7 empty] | 1963 | [5 empty] | SHAPEFILE | N
PL-00032722 | Smiley 9-25 OE | Y | 1 | SK PS 00201555 | 2024-03-06 | 1 | 01-25-030-26W3 | 10-25-030-26W3 | Well | Pipeline Segment Connection Above Ground | Flowline |  | BAYTEX ENERGY LTD. | Operating | Oil Well Effluent |  | Steel | 1.179 | 1.179 | 88.9 | [7 empty] | 1963 | [5 empty] | SHAPEFILE | N
PL-00032715 | Smiley 13-21 OE | Y | 5 | SK PS 00201524 | 2024-03-06 | 5 | 16-21-030-25W3 | 13-21-030-25W3 | Well | Pipeline Segment Connection Above Ground | Flowline |  | BAYTEX ENERGY LTD. | Operating | Oil Well Effluent |  | Steel | 1.253 | 1.253 | 60.3 | [7 empty] | 1963 | [5 empty] | SHAPEFILE | N
PL-00032706 | Macklin 13-12-040-28W3 OE | Y | 28 | SK PS 00201410 | 2024-03-06 | 13-07-40-28W3 TO 09-12-40-28W3 | 13-07-040-27W3 | 09-12-040-28W3 | Well | Oil Satellite | Flowline |  | SURGE ENERGY INC. | Operating | Oil Well Effluent |  | Fibreglass | 0.964 | 0.964 | 80.1 | 2 | 1 | STAR | 800 |  |  |  | 3960 |  | 1.5 | Uncoated | Uncoated | 6 | SHAPEFILE | N
PL-00032706 | Macklin 13-12-040-28W3 OE | Y | 13 | SK PS 00201395 | 2024-03-06 | 14-12-40-28W3 TO 11-12-40-28W3 | 14-12-040-28W3 | 11-12-040-28W3 | Blind End | Blind End | Flowline |  | SURGE ENERGY INC. | Discontinued | Oil Well Effluent |  | Fibreglass | 0.428 | 0.428 | 80.1 | 2 | 1 | STAR | 800 | [5 empty] | 1.5 | Uncoated | Uncoated | 6 | SHAPEFILE | N
PL-00032713 | Smiley 1-32 OE (2) | Y | 17 | SK PS 00201493 | 2024-03-06 | 17 | 13-29-030-25W3 | 04-32-030-25W3 | Pipeline Segment Connection Above Ground | Pipeline Segment Connection Above Ground | Flowline |  | BAYTEX ENERGY LTD. | Operating | Oil Well Effluent |  | Steel | 0.372 | 0.372 | 88.9 | [7 empty] | 1963 | [5 empty] | SHAPEFILE | N
PL-00032709 | Macklin 13-12-040-28W3 FG | Y | 18 | SK PS 00201437 | 2024-03-06 | 07-12-40-28W3 TO 07-12-40-28W3 | 07-12-040-28W3 | 07-12-040-28W3 | Pipeline Segment Connection Above Ground | Well | Flowline |  | SURGE ENERGY INC. | Operating | Fuel Gas |  | Polyethylene | 0.08 | 0.08 | 60.3 | 5.5 | 1 | 3408 | 11 |  |  |  | 1103 |  | 1.5 | Uncoated | Uncoated | 6 | SHAPEFILE | N
PL-00032709 | Macklin 13-12-040-28W3 FG | Y | 3 | SK PS 00201422 | 2024-03-06 | 11-12-40-28W3 TO 3-13-40-28W3 | 11-12-040-28W3 | 03-13-040-28W3 | Oil Satellite | Well | Flowline |  | SURGE ENERGY INC. | Operating | Fuel Gas |  | Polyethylene | 0.811 | 0.811 | 60.3 | 5.5 | 1 | 3408 | 11 |  |  |  | 1103 |  | 1.5 | Uncoated | Uncoated | 6 | SHAPEFILE | N
PL-00032713 | Smiley 1-32 OE (2) | Y | 27 | SK PS 00201503 | 2024-03-06 | 27 | 15-30-030-25W3 | 16-30-030-25W3 | Blind End | Blind End | Flowline |  | BAYTEX ENERGY LTD. | Abandoned | Oil Well Effluent |  | Steel | 0.409 | 0.409 | 60.3 | [7 empty] | 0 | [5 empty] | SHAPEFILE | N
PL-00032706 | Macklin 13-12-040-28W3 OE | Y | 5 | SK PS 00201387 | 2024-03-06 | 07-12-40-28W3 TO 11-12-40-28W3 | 07-12-040-28W3 | 11-12-040-28W3 | Well | Oil Satellite | Flowline |  | SURGE ENERGY INC. | Operating | Oil Well Effluent |  | Fibreglass | 0.793 | 0.793 | 80.1 | 2 | 1 | STAR | 800 |  |  |  | 3960 |  | 1.5 | Uncoated | Uncoated | 6 | SHAPEFILE | N
PL-00032714 | Smiley 1-32 SW | Y | 5 | SK PS 00201513 | 2024-03-06 | 5 | 04-32-030-25W3 | 14-30-030-25W3 | Blind End | Blind End | Flowline |  | BAYTEX ENERGY LTD. | Abandoned | Salt water |  | Steel | 1.419 | 1.419 | 60.3 | [7 empty] | 0 | [5 empty] | SHAPEFILE | N
PL-00032706 | Macklin 13-12-040-28W3 OE | Y | 17 | SK PS 00201399 | 2024-03-06 | 14-01-40-28W3 TO 13-01-40-28W3 | 14-01-040-28W3 | 13-01-040-28W3 | Well | Oil Satellite | Flowline |  | SURGE ENERGY INC. | Operating | Oil Well Effluent |  | Fibreglass | 0.296 | 0.296 | 80.1 | 2 | 1 | STAR | 800 |  |  |  | 3960 |  | 1.5 | Uncoated | Uncoated | 6 | SHAPEFILE | N
PL-00032723 | Smiley 9-36 OE | Y | 2 | SK PS 00201564 | 2024-03-06 | 2 | 07-36-030-26W3 | 09-36-030-26W3 | Well | Multi Well Battery | Flowline |  | BAYTEX ENERGY LTD. | Operating | Oil Well Effluent |  | Steel | 0.661 | 0.661 | 60.3 | [7 empty] | 1963 | [5 empty] | SHAPEFILE | N
PL-00032705 | Weyburn Unit WAG / CO2 Inj | N | 1 | SK PS 00201381 | 2024-03-06 | 5-4-6-13 Well, CO2 Inj | 06-04-006-13W2 | 05-04-006-13W2 | Pipeline Segment Connection Above Ground | Well | Flowline | Weyburn Unit WAG / CO2 Injection | WHITECAP RESOURCES INC. | Operating | Miscellaneous Liquids | Carbon Dioxide - Liquid | Steel | 0.464 | 0.464 | 88.9 | 4.8 | 1 | Z245.1 | 359 | II | 27912.35 | 27912.35 | 16600 | 207.5 | 1.5 | Uncoated | Extruded Poly | 12.5 | SHAPEFILE | N
PL-00032709 | Macklin 13-12-040-28W3 FG | Y | 4 | SK PS 00201423 | 2024-03-06 | 11-12-40-28W3 TO 10-12-40-28W3 | 11-12-040-28W3 | 10-12-040-28W3 | Pipeline Segment Connection Above Ground | Well | Flowline |  | SURGE ENERGY INC. | Operating | Fuel Gas |  | Polyethylene | 0.344 | 0.344 | 60.3 | 5.5 | 1 | 3408 | 11 |  |  |  | 1103 |  | 1.5 | Uncoated | Uncoated | 6 | SHAPEFILE | N
PL-00032706 | Macklin 13-12-040-28W3 OE | Y | 8 | SK PS 00201390 | 2024-03-06 | 6-12-40-28W3 TO 11-12-40-28W3 | 06-12-040-28W3 | 11-12-040-28W3 | Well | Oil Satellite | Flowline |  | SURGE ENERGY INC. | Operating | Oil Well Effluent |  | Fibreglass | 0.45 | 0.45 | 80.1 | 2 | 1 | STAR | 800 |  |  |  | 3960 |  | 1.5 | Uncoated | Uncoated | 6 | SHAPEFILE | N
PL-00032719 | Smiley 15-29 OE | Y | 4 | SK PS 00201545 | 2024-03-06 | 4 | 15-29-030-25W3 | 09-36-030-26W3 | Pipeline Segment Connection Above Ground | Multi Well Battery | Flowline |  | BAYTEX ENERGY LTD. | Operating | Oil Well Effluent |  | Steel | 3.138 | 3.138 | 88.9 | [7 empty] | 1963 | [5 empty] | SHAPEFILE | N
PL-00032716 | Smiley 13-33 NG | Y | 1 | SK PS 00201525 | 2024-03-06 | 1 | 13-33-030-25W3 | 16-16-031-25W3 | Blind End | Blind End | Flowline |  | BAYTEX ENERGY LTD. | Abandoned | Natural Gas |  |  | 5.898 | 5.898 | [8 empty] | 0 | [5 empty] | SHAPEFILE | N
PL-00032712 | Smiley 1-32 OE (1) | Y | 3 | SK PS 00201449 | 2024-03-06 | 3 | 01-36-030-26W3 | 04-31-030-25W3 | Blind End | Blind End | Flowline |  | BAYTEX ENERGY LTD. | Abandoned | Oil Well Effluent |  | Steel | 0.377 | 0.377 | [8 empty] | 0 | [5 empty] | SHAPEFILE | N
PL-00032712 | Smiley 1-32 OE (1) | Y | 9 | SK PS 00201455 | 2024-03-06 | 9 | 03-32-030-25W3 | 05-32-030-25W3 | Blind End | Blind End | Flowline |  | BAYTEX ENERGY LTD. | Abandoned | Oil Well Effluent |  | Steel | 0.324 | 0.324 | 60.3 | [7 empty] | 0 | [5 empty] | SHAPEFILE | N
PL-00032712 | Smiley 1-32 OE (1) | Y | 27 | SK PS 00201473 | 2024-03-06 | 27 | 07-32-030-25W3 | 01-32-030-25W3 | Pipeline Segment Connection Above Ground | Multi Well Battery | Flowline |  | BAYTEX ENERGY LTD. | Operating | Oil Well Effluent |  | Steel | 0.741 | 0.741 | 88.9 | [7 empty] | 1963 | [5 empty] | SHAPEFILE | N
PL-00032712 | Smiley 1-32 OE (1) | Y | 14 | SK PS 00201460 | 2024-03-06 | 14 | 05-31-030-25W3 | 06-31-030-25W3 | Blind End | Blind End | Flowline |  | BAYTEX ENERGY LTD. | Abandoned | Oil Well Effluent |  | Steel | 0.417 | 0.417 | 88.9 | [7 empty] | 0 | [5 empty] | SHAPEFILE | N
PL-00032712 | Smiley 1-32 OE (1) | Y | 2 | SK PS 00201448 | 2024-03-06 | 2 | 01-31-030-25W3 | 16-30-030-25W3 | Blind End | Blind End | Flowline |  | BAYTEX ENERGY LTD. | Abandoned | Oil Well Effluent |  | Steel | 0.349 | 0.349 | 60.3 | [7 empty] | 0 | [5 empty] | SHAPEFILE | N
PL-00032706 | Macklin 13-12-040-28W3 OE | Y | 4 | SK PS 00201386 | 2024-03-06 | 10-12-40-28W3 TO 11-12-40-28W3 | 10-12-040-28W3 | 11-12-040-28W3 | Well | Oil Satellite | Flowline |  | SURGE ENERGY INC. | Operating | Oil Well Effluent |  | Fibreglass | 0.341 | 0.341 | 80.1 | 2 | 1 | STAR | 800 |  |  |  | 3960 |  | 1.5 | Uncoated | Uncoated | 6 | SHAPEFILE | N
PL-00032714 | Smiley 1-32 SW | Y | 6 | SK PS 00201514 | 2024-03-06 | 6 | 04-32-030-25W3 | 07-31-030-25W3 | Blind End | Blind End | Flowline |  | BAYTEX ENERGY LTD. | Abandoned | Salt water |  |  | 0.91 | 0.91 | [8 empty] | 0 | [5 empty] | SHAPEFILE | N
PL-00032717 | Smiley 13-33 OE | Y | 13 | SK PS 00201538 | 2024-03-06 | 13 | 15-28-030-25W3 | 14-28-030-25W3 | Blind End | Blind End | Flowline |  | BAYTEX ENERGY LTD. | Abandoned | Oil Well Effluent |  | Steel | 0.348 | 0.348 | 60.3 | [7 empty] | 0 | [5 empty] | SHAPEFILE | N
PL-00032713 | Smiley 1-32 OE (2) | Y | 25 | SK PS 00201501 | 2024-03-06 | 25 | 14-32-030-25W3 | 13-32-030-25W3 | Blind End | Blind End | Flowline |  | BAYTEX ENERGY LTD. | Abandoned | Oil Well Effluent |  | Steel | 0.316 | 0.316 | 60.3 | [7 empty] | 0 | [5 empty] | SHAPEFILE | N
PL-00032709 | Macklin 13-12-040-28W3 FG | Y | 6 | SK PS 00201425 | 2024-03-06 | 11-12-40-28W3 TO 5-12-40-28W3 | 11-12-040-28W3 | 05-12-040-28W3 | Pipeline Segment Connection Above Ground | Well | Flowline |  | SURGE ENERGY INC. | Operating | Fuel Gas |  | Polyethylene | 0.399 | 0.399 | 60.3 | 5.5 | 1 | 3408 | 11 |  |  |  | 1103 |  | 1.5 | Uncoated | Uncoated | 6 | SHAPEFILE | N
PL-00032721 | Smiley 6-30 OE | Y | 1 | SK PS 00201551 | 2024-03-06 | 1 | 01-30-030-25W3 | 06-30-030-25W3 | Blind End | Blind End | Flowline |  | BAYTEX ENERGY LTD. | Abandoned | Oil Well Effluent |  | Steel | 0.881 | 0.881 | 60.3 | [7 empty] | 0 | [5 empty] | SHAPEFILE | N
PL-00032706 | Macklin 13-12-040-28W3 OE | Y | 2 | SK PS 00201384 | 2024-03-06 | 14-12-40-28W3 TO 11-12-40-28W3 | 14-12-040-28W3 | 11-12-040-28W3 | Well | Oil Satellite | Flowline |  | SURGE ENERGY INC. | Operating | Oil Well Effluent |  | Fibreglass | 0.433 | 0.433 | 80.1 | 2 | 1 | STAR | 800 |  |  |  | 3960 |  | 1.5 | Uncoated | Uncoated | 6 | SHAPEFILE | N
PL-00032714 | Smiley 1-32 SW | Y | 10 | SK PS 00201518 | 2024-03-06 | 10 | 07-31-030-25W3 | 04-31-030-25W3 | Blind End | Blind End | Flowline |  | BAYTEX ENERGY LTD. | Abandoned | Salt water |  |  | 1.229 | 1.229 | [8 empty] | 0 | [5 empty] | SHAPEFILE | N
PL-00032722 | Smiley 9-25 OE | Y | 5 | SK PS 00201559 | 2024-03-06 | 5 | 13-25-030-26W3 | 09-25-030-26W3 | Well | Multi Well Battery | Flowline |  | BAYTEX ENERGY LTD. | Operating | Oil Well Effluent |  | Steel | 1.652 | 1.652 | 60.3 | [7 empty] | 1963 | [5 empty] | SHAPEFILE | N
PL-00032706 | Macklin 13-12-040-28W3 OE | Y | 10 | SK PS 00201392 | 2024-03-06 | 3-12-40-28W3 TO 11-12-40-28W3 | 03-12-040-28W3 | 11-12-040-28W3 | Well | Oil Satellite | Flowline |  | SURGE ENERGY INC. | Operating | Oil Well Effluent |  | Fibreglass | 1.005 | 1.005 | 80.1 | 2 | 1 | STAR | 800 |  |  |  | 3960 |  | 1.5 | Uncoated | Uncoated | 6 | SHAPEFILE | N
PL-00032712 | Smiley 1-32 OE (1) | Y | 11 | SK PS 00201457 | 2024-03-06 | 11 | 04-31-030-25W3 | 13-30-030-25W3 | Well | Well | Flowline |  | BAYTEX ENERGY LTD. | Operating | Oil Well Effluent |  | Steel | 0.362 | 0.362 | 88.9 | [7 empty] | 1963 | [5 empty] | SHAPEFILE | N
PL-00032712 | Smiley 1-32 OE (1) | Y | 20 | SK PS 00201466 | 2024-03-06 | 20 | 06-31-030-25W3 | 07-31-030-25W3 | Blind End | Blind End | Flowline |  | BAYTEX ENERGY LTD. | Abandoned | Oil Well Effluent |  | Steel | 0.383 | 0.383 | 88.9 | [7 empty] | 0 | [5 empty] | SHAPEFILE | N
PL-00032713 | Smiley 1-32 OE (2) | Y | 18 | SK PS 00201494 | 2024-03-06 | 18 | 13-29-030-25W3 | 13-29-030-25W3 | Well | Pipeline Segment Connection Above Ground | Flowline |  | BAYTEX ENERGY LTD. | Operating | Oil Well Effluent |  | Steel | 0.253 | 0.253 | 60.3 | [7 empty] | 1963 | [5 empty] | SHAPEFILE | N
PL-00032712 | Smiley 1-32 OE (1) | Y | 24 | SK PS 00201470 | 2024-03-06 | 24 | 07-31-030-25W3 | 04-32-030-25W3 | Well | Pipeline Segment Connection Above Ground | Flowline |  | BAYTEX ENERGY LTD. | Operating | Oil Well Effluent |  | Steel | 0.92 | 0.92 | 114.3 | [7 empty] | 1963 | [5 empty] | SHAPEFILE | N
PL-00032713 | Smiley 1-32 OE (2) | Y | 9 | SK PS 00201485 | 2024-03-06 | 9 | 11-31-030-25W3 | 07-31-030-25W3 | Well | Pipeline Segment Connection Above Ground | Flowline |  | BAYTEX ENERGY LTD. | Operating | Oil Well Effluent |  | Steel | 0.524 | 0.524 | 88.9 | [7 empty] | 1963 | [5 empty] | SHAPEFILE | N
PL-00032712 | Smiley 1-32 OE (1) | Y | 15 | SK PS 00201461 | 2024-03-06 | 15 | 05-31-030-25W3 | 06-31-030-25W3 | Blind End | Blind End | Flowline |  | BAYTEX ENERGY LTD. | Abandoned | Oil Well Effluent |  | Steel | 0.289 | 0.289 | 60.3 | [7 empty] | 0 | [5 empty] | SHAPEFILE | N
PL-00032712 | Smiley 1-32 OE (1) | Y | 16 | SK PS 00201462 | 2024-03-06 | 16 | 05-32-030-25W3 | 04-32-030-25W3 | Blind End | Blind End | Flowline |  | BAYTEX ENERGY LTD. | Abandoned | Oil Well Effluent |  | Steel | 0.349 | 0.349 | 88.9 | [7 empty] | 0 | [5 empty] | SHAPEFILE | N
PL-00032722 | Smiley 9-25 OE | Y | 4 | SK PS 00201558 | 2024-03-06 | 4 | 09-25-030-26W3 | 10-30-030-25W3 | Multi Well Battery | Pipeline Segment Connection Above Ground | Flowline |  | BAYTEX ENERGY LTD. | Operating | Oil Well Effluent |  | Steel | 1.162 | 1.162 | 114.3 | [7 empty] | 1963 | [5 empty] | SHAPEFILE | N
PL-00032707 | Macklin 13-12-040-28W3 SW | Y | 1 | SK PS 00201413 | 2024-03-06 | 13-12-40-28W3 TO 07-12-40-28W3 | 13-12-040-28W3 | 07-12-040-28W3 | Multi Well Battery | Well | Flowline |  | SURGE ENERGY INC. | Abandoned | Salt water |  | Fibreglass | 1.444 | 1.444 | 96 | 5.2 | 1 | FSLP | 2250 | [5 empty] | 1.5 | Uncoated | Uncoated | 0 | SHAPEFILE | N
PL-00032717 | Smiley 13-33 OE | Y | 12 | SK PS 00201537 | 2024-03-06 | 12 | 14-33-030-25W3 | 13-33-030-25W3 | Well | Multi Well Battery | Flowline |  | BAYTEX ENERGY LTD. | Operating | Oil Well Effluent |  | Steel | 0.291 | 0.291 | 60.3 | [7 empty] | 1963 | [5 empty] | SHAPEFILE | N
PL-00032713 | Smiley 1-32 OE (2) | Y | 11 | SK PS 00201487 | 2024-03-06 | 11 | 11-32-030-25W3 | 07-32-030-25W3 | Blind End | Blind End | Flowline |  | BAYTEX ENERGY LTD. | Abandoned | Oil Well Effluent |  | Steel | 0.668 | 0.668 | 60.3 | [7 empty] | 0 | [5 empty] | SHAPEFILE | N
PL-00032706 | Macklin 13-12-040-28W3 OE | Y | 6 | SK PS 00201388 | 2024-03-06 | 12-12-40-28W3 TO 11-12-40-28W3 | 12-12-040-28W3 | 11-12-040-28W3 | Well | Oil Satellite | Flowline |  | SURGE ENERGY INC. | Operating | Oil Well Effluent |  | Fibreglass | 0.346 | 0.346 | 80.1 | 2 | 1 | STAR | 800 |  |  |  | 3960 |  | 1.5 | Uncoated | Uncoated | 6 | SHAPEFILE | N
PL-00032712 | Smiley 1-32 OE (1) | Y | 30 | SK PS 00201476 | 2024-03-06 | 30 | 09-31-030-25W3 | 10-31-030-25W3 | Well | Pipeline Segment Connection Above Ground | Flowline |  | BAYTEX ENERGY LTD. | Operating | Oil Well Effluent |  | Steel | 0.404 | 0.404 | 88.9 | [7 empty] | 1963 | [5 empty] | SHAPEFILE | N
PL-00032712 | Smiley 1-32 OE (1) | Y | 21 | SK PS 00201467 | 2024-03-06 | 21 | 06-31-030-25W3 | 06-31-030-25W3 | Blind End | Blind End | Flowline |  | BAYTEX ENERGY LTD. | Abandoned | Oil Well Effluent |  | Steel | 0.264 | 0.264 | 60.3 | [7 empty] | 0 | [5 empty] | SHAPEFILE | N
PL-00032713 | Smiley 1-32 OE (2) | Y | 31 | SK PS 00201507 | 2024-03-06 | 31 | 16-31-030-25W3 | 07-31-030-25W3 | Well | Pipeline Segment Connection Above Ground | Flowline |  | BAYTEX ENERGY LTD. | Operating | Oil Well Effluent |  | Steel | 0.805 | 0.805 | 88.9 | [7 empty] | 1963 | [5 empty] | SHAPEFILE | N
PL-00032717 | Smiley 13-33 OE | Y | 3 | SK PS 00201528 | 2024-03-06 | 3 | 04-33-030-25W3 | 05-33-030-25W3 | Pipeline Segment Connection Above Ground | Pipeline Segment Connection Above Ground | Flowline |  | BAYTEX ENERGY LTD. | Operating | Oil Well Effluent |  | Steel | 0.399 | 0.399 | 60.3 | [7 empty] | 1963 | [5 empty] | SHAPEFILE | N
PL-00032713 | Smiley 1-32 OE (2) | Y | 10 | SK PS 00201486 | 2024-03-06 | 10 | 11-32-030-25W3 | 12-32-030-25W3 | Blind End | Blind End | Flowline |  | BAYTEX ENERGY LTD. | Abandoned | Oil Well Effluent |  | Steel | 0.211 | 0.211 | 88.9 | [7 empty] | 0 | [5 empty] | SHAPEFILE | N
PL-00032706 | Macklin 13-12-040-28W3 OE | Y | 21 | SK PS 00201403 | 2024-03-06 | 8-12-40-28W3 TO 9-12-40-28W3 | 08-12-040-28W3 | 09-12-040-28W3 | Well | Oil Satellite | Flowline |  | SURGE ENERGY INC. | Operating | Oil Well Effluent |  | Fibreglass | 0.405 | 0.405 | 80.1 | 2 | 1 | STAR | 800 |  |  |  | 3960 |  | 1.5 | Uncoated | Uncoated | 6 | SHAPEFILE | N
PL-00032713 | Smiley 1-32 OE (2) | Y | 28 | SK PS 00201504 | 2024-03-06 | 28 | 15-31-030-25W3 | 10-31-030-25W3 | Well | Pipeline Segment Connection Above Ground | Flowline |  | BAYTEX ENERGY LTD. | Operating | Oil Well Effluent |  | Steel | 0.389 | 0.389 | 88.9 | [7 empty] | 1963 | [5 empty] | SHAPEFILE | N
PL-00032706 | Macklin 13-12-040-28W3 OE | Y | 24 | SK PS 00201406 | 2024-03-06 | 10-12-40-28W3 TO 9-12-40-28W3 | 10-12-040-28W3 | 09-12-040-28W3 | Well | Oil Satellite | Flowline |  | SURGE ENERGY INC. | Operating | Oil Well Effluent |  | Fibreglass | 0.374 | 0.374 | 80.1 | 2 | 1 | STAR | 800 |  |  |  | 3960 |  | 1.5 | Uncoated | Uncoated | 6 | SHAPEFILE | N
PL-00032718 | Smiley 14-17 OE | Y | 2 | SK PS 00201540 | 2024-03-06 | 2 | 14-17-030-25W3 | 11-28-030-25W3 | Blind End | Blind End | Flowline |  | BAYTEX ENERGY LTD. | Abandoned | Oil Well Effluent |  | Steel | 3.348 | 3.348 | 88.9 | [7 empty] | 0 | [5 empty] | SHAPEFILE | N
PL-00032712 | Smiley 1-32 OE (1) | Y | 5 | SK PS 00201451 | 2024-03-06 | 5 | 02-31-030-25W3 | 07-31-030-25W3 | Blind End | Blind End | Flowline |  | BAYTEX ENERGY LTD. | Abandoned | Oil Well Effluent |  | Steel | 0.351 | 0.351 | 88.9 | [7 empty] | 0 | [5 empty] | SHAPEFILE | N
PL-00032710 | Macklin 13-12-040-28W3 NG | Y | 1 | SK PS 00201444 | 2024-03-06 | 10-11-40-28W3 TO 13-12-40-28W3 | 10-11-040-28W3 | 13-12-040-28W3 | Well | Multi Well Battery | Flowline |  | SURGE ENERGY INC. | Operating | Natural Gas |  | Polyethylene | 0.851 | 0.851 | 60.3 | 5.5 | 1 | 3408 | 11 |  |  |  | 1103 |  | 1.5 | Uncoated | Uncoated | 6 | SHAPEFILE | N
PL-00032720 | Smiley 16-20 OE | Y | 1 | SK PS 00201547 | 2024-03-06 | 1 | 09-20-030-25W3 | 16-20-030-25W3 | Well | Pipeline Segment Connection Above Ground | Flowline |  | BAYTEX ENERGY LTD. | Operating | Oil Well Effluent |  | Steel | 0.331 | 0.331 | 60.3 | [7 empty] | 1963 | [5 empty] | SHAPEFILE | N
PL-00032706 | Macklin 13-12-040-28W3 OE | Y | 26 | SK PS 00201408 | 2024-03-06 | 09-12-40-28W3 TO 09-12-40-28W3 | 09-12-040-28W3 | 09-12-040-28W3 | Well | Oil Satellite | Flowline |  | SURGE ENERGY INC. | Operating | Oil Well Effluent |  | Fibreglass | 0.93 | 0.93 | 80.1 | 2 | 1 | STAR | 800 |  |  |  | 3960 |  | 1.5 | Uncoated | Uncoated | 6 | SHAPEFILE | N
PL-00032709 | Macklin 13-12-040-28W3 FG | Y | 10 | SK PS 00201429 | 2024-03-06 | 9-12-40-28W3 TO 8-12-40-28W3 | 09-12-040-28W3 | 07-12-040-28W3 | Pipeline Segment Connection Above Ground | Well | Flowline |  | SURGE ENERGY INC. | Operating | Fuel Gas |  | Polyethylene | 0.403 | 0.403 | 60.3 | 5.5 | 1 | 3408 | 11 |  |  |  | 1103 |  | 1.5 | Uncoated | Uncoated | 6 | SHAPEFILE | N
PL-00032712 | Smiley 1-32 OE (1) | Y | 10 | SK PS 00201456 | 2024-03-06 | 10 | 03-32-030-25W3 | 07-32-030-25W3 | Well | Pipeline Segment Connection Above Ground | Flowline |  | BAYTEX ENERGY LTD. | Operating | Oil Well Effluent |  | Steel | 0.313 | 0.313 | 60.3 | [7 empty] | 1963 | [5 empty] | SHAPEFILE | N
PL-00032713 | Smiley 1-32 OE (2) | Y | 30 | SK PS 00201506 | 2024-03-06 | 30 | 16-30-030-25W3 | 04-32-030-25W3 | Pipeline Segment Connection Above Ground | Pipeline Segment Connection Above Ground | Flowline |  | BAYTEX ENERGY LTD. | Operating | Oil Well Effluent |  | Steel | 0.47 | 0.47 | 88.9 | [7 empty] | 1963 | [5 empty] | SHAPEFILE | N
PL-00032712 | Smiley 1-32 OE (1) | Y | 17 | SK PS 00201463 | 2024-03-06 | 17 | 05-32-030-25W3 | 04-32-030-25W3 | Blind End | Blind End | Flowline |  | BAYTEX ENERGY LTD. | Abandoned | Oil Well Effluent |  | Steel | 0.349 | 0.349 | 88.9 | [7 empty] | 0 | [5 empty] | SHAPEFILE | N
PL-00032709 | Macklin 13-12-040-28W3 FG | Y | 9 | SK PS 00201428 | 2024-03-06 | 10-12-40-28W3 TO 7-12-40-28W3 | 10-12-040-28W3 | 07-12-040-28W3 | Pipeline Segment Connection Above Ground | Well | Flowline |  | SURGE ENERGY INC. | Operating | Fuel Gas |  | Polyethylene | 0.351 | 0.351 | 60.3 | 5.5 | 1 | 3408 | 11 |  |  |  | 1103 |  | 1.5 | Uncoated | Uncoated | 6 | SHAPEFILE | N
PL-00032723 | Smiley 9-36 OE | Y | 4 | SK PS 00201566 | 2024-03-06 | 4 | 15-36-030-26W3 | 09-36-030-26W3 | Well | Multi Well Battery | Flowline |  | BAYTEX ENERGY LTD. | Operating | Oil Well Effluent |  | Steel | 0.68 | 0.68 | 60.3 | [7 empty] | 1963 | [5 empty] | SHAPEFILE | N
PL-00032706 | Macklin 13-12-040-28W3 OE | Y | 18 | SK PS 00201400 | 2024-03-06 | 16-02-40-28W3 TO 13-01-40-28W3 | 16-02-040-28W3 | 13-01-040-28W3 | Well | Oil Satellite | Flowline |  | SURGE ENERGY INC. | Operating | Oil Well Effluent |  | Fibreglass | 0.429 | 0.429 | 80.1 | 2 | 1 | STAR | 800 |  |  |  | 3960 |  | 1.5 | Uncoated | Uncoated | 6 | SHAPEFILE | N
PL-00032708 | Macklin 13-12-040-28W3 FW | Y | 1 | SK PS 00201419 | 2024-03-06 | 03-13-40-28W3 TO 13-12-40-28W3 | 03-13-040-28W3 | 13-12-040-28W3 | Blind End | Blind End | Flowline |  | SURGE ENERGY INC. | Discontinued | Fresh Water | Aquifer Water | Fibreglass | 0.79 | 0.79 | 80.1 | 2 | 1 | STAR | 800 | [5 empty] | 1.5 | Uncoated | Uncoated | 0 | SHAPEFILE | N
PL-00032721 | Smiley 6-30 OE | Y | 3 | SK PS 00201553 | 2024-03-06 | 3 | 07-30-030-25W3 | 06-30-030-25W3 | Blind End | Blind End | Flowline |  | BAYTEX ENERGY LTD. | Abandoned | Oil Well Effluent |  | Steel | 0.335 | 0.335 | 60.3 | [7 empty] | 0 | [5 empty] | SHAPEFILE | N
PL-00032712 | Smiley 1-32 OE (1) | Y | 22 | SK PS 00201468 | 2024-03-06 | 22 | 06-31-030-25W3 | 06-31-030-25W3 | Blind End | Blind End | Flowline |  | BAYTEX ENERGY LTD. | Abandoned | Oil Well Effluent |  | Steel | 0.267 | 0.267 | 60.3 | [7 empty] | 0 | [5 empty] | SHAPEFILE | N
PL-00032713 | Smiley 1-32 OE (2) | Y | 20 | SK PS 00201496 | 2024-03-06 | 20 | 13-30-030-25W3 | 14-30-030-25W3 | Well | Pipeline Segment Connection Above Ground | Flowline |  | BAYTEX ENERGY LTD. | Operating | Oil Well Effluent |  | Steel | 0.279 | 0.279 | 60.3 | [7 empty] | 1963 | [5 empty] | SHAPEFILE | N
PL-00032709 | Macklin 13-12-040-28W3 FG | Y | 15 | SK PS 00201434 | 2024-03-06 | 9-12-40-28W3 TO 8-12-40-28W3 | 09-12-040-28W3 | 08-12-040-28W3 | Oil Satellite | Well | Flowline |  | SURGE ENERGY INC. | Operating | Fuel Gas |  | Polyethylene | 0.418 | 0.418 | 60.3 | 5.5 | 1 | 3408 | 11 |  |  |  | 1103 |  | 1.5 | Uncoated | Uncoated | 6 | SHAPEFILE | N
PL-00032717 | Smiley 13-33 OE | Y | 9 | SK PS 00201534 | 2024-03-06 | 9 | 13-28-030-25W3 | 14-28-030-25W3 | Well | Pipeline Segment Connection Below Ground | Flowline |  | BAYTEX ENERGY LTD. | Operating | Oil Well Effluent |  | Steel | 0.339 | 0.339 | 60.3 | [7 empty] | 1963 | [5 empty] | SHAPEFILE | N
PL-00032707 | Macklin 13-12-040-28W3 SW | Y | 2 | SK PS 00201414 | 2024-03-06 | 11-12-40-28W3 TO 05-12-40-28W3 | 11-12-040-28W3 | 05-12-040-28W3 | Pipeline Segment Connection Above Ground | Well | Flowline |  | SURGE ENERGY INC. | Abandoned | Salt water |  | Fibreglass | 0.358 | 0.358 | 96 | 5.2 | 1 | FSLP | 2250 | [5 empty] | 1.5 | Uncoated | Uncoated | 0 | SHAPEFILE | N
PL-00032722 | Smiley 9-25 OE | Y | 8 | SK PS 00201562 | 2024-03-06 | 8 | 16-25-030-26W3 | 09-25-030-26W3 | Blind End | Blind End | Flowline |  | BAYTEX ENERGY LTD. | Abandoned | Oil Well Effluent |  |  | 0.422 | 0.422 | [8 empty] | 0 | [5 empty] | SHAPEFILE | N
PL-00032709 | Macklin 13-12-040-28W3 FG | Y | 23 | SK PS 00201442 | 2024-03-06 | 13-01-40-28W3 TO 13-01-40-28W3 | 13-01-040-28W3 | 13-01-040-28W3 | Pipeline Segment Connection Above Ground | Well | Flowline |  | SURGE ENERGY INC. | Operating | Fuel Gas |  | Polyethylene | 0.227 | 0.227 | 60.3 | 5.5 | 1 | 3408 | 11 |  |  |  | 1103 |  | 1.5 | Uncoated | Uncoated | 6 | SHAPEFILE | N
PL-00032709 | Macklin 13-12-040-28W3 FG | Y | 20 | SK PS 00201439 | 2024-03-06 | 03-12-40-28W3 TO 03-12-40-28W3 | 03-12-040-28W3 | 03-12-040-28W3 | Pipeline Segment Connection Above Ground | Well | Flowline |  | SURGE ENERGY INC. | Operating | Fuel Gas |  | Polyethylene | 0.147 | 0.147 | 60.3 | 5.5 | 1 | 3408 | 11 |  |  |  | 1103 |  | 1.5 | Uncoated | Uncoated | 6 | SHAPEFILE | N
PL-00032722 | Smiley 9-25 OE | Y | 6 | SK PS 00201560 | 2024-03-06 | 6 | 14-25-030-26W3 | 11-25-030-26W3 | Well | Pipeline Segment Connection Above Ground | Flowline |  | BAYTEX ENERGY LTD. | Operating | Oil Well Effluent |  | Steel | 0.428 | 0.428 | 60.3 | [7 empty] | 1963 | [5 empty] | SHAPEFILE | N
PL-00032713 | Smiley 1-32 OE (2) | Y | 14 | SK PS 00201490 | 2024-03-06 | 14 | 12-32-030-25W3 | 05-32-030-25W3 | Well | Pipeline Segment Connection Above Ground | Flowline |  | BAYTEX ENERGY LTD. | Abandoned | Oil Well Effluent |  | Steel | 0.387 | 0.387 | 88.9 | [7 empty] | 0 | [5 empty] | SHAPEFILE | N
PL-00032712 | Smiley 1-32 OE (1) | Y | 7 | SK PS 00201453 | 2024-03-06 | 7 | 03-31-030-25W3 | 02-31-030-25W3 | Blind End | Blind End | Flowline |  | BAYTEX ENERGY LTD. | Abandoned | Oil Well Effluent |  | Steel | 0.333 | 0.333 | 60.3 | [7 empty] | 0 | [5 empty] | SHAPEFILE | N
PL-00032713 | Smiley 1-32 OE (2) | Y | 26 | SK PS 00201502 | 2024-03-06 | 26 | 15-30-030-25W3 | 15-30-030-25W3 | Well | Pipeline Segment Connection Below Ground | Flowline |  | BAYTEX ENERGY LTD. | Operating | Oil Well Effluent |  | Steel | 0.06 | 0.06 | 60.3 | [7 empty] | 1963 | [5 empty] | SHAPEFILE | N
PL-00032706 | Macklin 13-12-040-28W3 OE | Y | 7 | SK PS 00201389 | 2024-03-06 | 6-12-40-28W3 TO 11-12-40-28W3 | 06-12-040-28W3 | 11-12-040-28W3 | Well | Oil Satellite | Flowline |  | SURGE ENERGY INC. | Operating | Oil Well Effluent |  | Fibreglass | 0.278 | 0.278 | 80.1 | 2 | 1 | STAR | 800 |  |  |  | 3960 |  | 1.5 | Uncoated | Uncoated | 6 | SHAPEFILE | N
PL-00032712 | Smiley 1-32 OE (1) | Y | 8 | SK PS 00201454 | 2024-03-06 | 8 | 03-32-030-25W3 | 04-32-030-25W3 | Well | Pipeline Segment Connection Above Ground | Flowline |  | BAYTEX ENERGY LTD. | Operating | Oil Well Effluent |  | Steel | 0.333 | 0.333 | 88.9 | [7 empty] | 1963 | [5 empty] | SHAPEFILE | N
PL-00032717 | Smiley 13-33 OE | Y | 11 | SK PS 00201536 | 2024-03-06 | 11 | 14-28-030-25W3 | 14-28-030-25W3 | Pipeline Segment Connection Above Ground | Pipeline Segment Connection Below Ground | Flowline |  | BAYTEX ENERGY LTD. | Operating | Oil Well Effluent |  | Steel | 0.058 | 0.058 | 60.3 | [7 empty] | 1963 | [5 empty] | SHAPEFILE | N
PL-00032709 | Macklin 13-12-040-28W3 FG | Y | 22 | SK PS 00201441 | 2024-03-06 | 13-01-40-28W3 TO 16-02-40-28W3 | 13-01-040-28W3 | 16-02-040-28W3 | Pipeline Segment Connection Above Ground | Well | Flowline |  | SURGE ENERGY INC. | Operating | Fuel Gas |  | Polyethylene | 0.431 | 0.431 | 60.3 | 5.5 | 1 | 3408 | 11 |  |  |  | 1103 |  | 1.5 | Uncoated | Uncoated | 6 | SHAPEFILE | N
PL-00032709 | Macklin 13-12-040-28W3 FG | Y | 24 | SK PS 00201443 | 2024-03-06 | 04-12-40-28W3 TO 01-11-40-28W3 | 04-12-040-28W3 | 01-11-040-28W3 | Pipeline Segment Connection Above Ground | Well | Flowline |  | SURGE ENERGY INC. | Operating | Fuel Gas |  | Polyethylene | 0.631 | 0.631 | 60.3 | 5.5 | 1 | 3408 | 11 |  |  |  | 1103 |  | 1.5 | Uncoated | Uncoated | 6 | SHAPEFILE | N
PL-00032720 | Smiley 16-20 OE | Y | 3 | SK PS 00201549 | 2024-03-06 | 3 | 11-20-030-25W3 | 14-20-030-25W3 | Blind End | Blind End | Flowline |  | BAYTEX ENERGY LTD. | Abandoned | Oil Well Effluent |  | Steel | 0.337 | 0.337 | 60.3 | [7 empty] | 0 | [5 empty] | SHAPEFILE | N
PL-00032709 | Macklin 13-12-040-28W3 FG | Y | 8 | SK PS 00201427 | 2024-03-06 | 11-12-40-28W3 TO 13-01-40-28W3 | 11-12-040-28W3 | 13-01-040-28W3 | Oil Satellite | Oil Satellite | Flowline |  | SURGE ENERGY INC. | Operating | Fuel Gas |  | Polyethylene | 1.592 | 1.592 | 60.3 | 5.5 | 1 | 3408 | 11 |  |  |  | 1103 |  | 1.5 | Uncoated | Uncoated | 6 | SHAPEFILE | N
PL-00032707 | Macklin 13-12-040-28W3 SW | Y | 6 | SK PS 00201418 | 2024-03-06 | 15-12-40-28W3 TO 13-07-40-28W3 | 15-12-040-28W3 | 13-07-040-27W3 | Pipeline Segment Connection Above Ground | Well | Flowline |  | SURGE ENERGY INC. | Abandoned | Salt water |  | Fibreglass | 0.761 | 0.761 | 96 | 5.2 | 1 | FSLP | 2250 | [5 empty] | 1.5 | Uncoated | Uncoated | 0 | SHAPEFILE | N
PL-00032709 | Macklin 13-12-040-28W3 FG | Y | 2 | SK PS 00201421 | 2024-03-06 | 11-12-40-28W3 TO 13-12-40-28W3 | 11-12-040-28W3 | 13-12-040-28W3 | Oil Satellite | Multi Well Battery | Flowline |  | SURGE ENERGY INC. | Operating | Fuel Gas |  | Polyethylene | 0.67 | 0.67 | 60.3 | 5.5 | 1 | 3408 | 11 |  |  |  | 1103 |  | 1.5 | Uncoated | Uncoated | 6 | SHAPEFILE | N
PL-00032709 | Macklin 13-12-040-28W3 FG | Y | 21 | SK PS 00201440 | 2024-03-06 | 13-01-40-28W3 TO 15-01-40-28W3 | 13-01-040-28W3 | 15-01-040-28W3 | Pipeline Segment Connection Above Ground | Well | Flowline |  | SURGE ENERGY INC. | Operating | Fuel Gas |  | Polyethylene | 0.649 | 0.649 | 60.3 | 5.5 | 1 | 3408 | 11 |  |  |  | 1103 |  | 1.5 | Uncoated | Uncoated | 6 | SHAPEFILE | N
PL-00032706 | Macklin 13-12-040-28W3 OE | Y | 25 | SK PS 00201407 | 2024-03-06 | 15-12-40-28W3 TO 9-12-40-28W3 | 15-12-040-28W3 | 09-12-040-28W3 | Well | Oil Satellite | Flowline |  | SURGE ENERGY INC. | Operating | Oil Well Effluent |  | Fibreglass | 0.745 | 0.745 | 80.1 | 2 | 1 | STAR | 800 |  |  |  | 3960 |  | 1.5 | Uncoated | Uncoated | 6 | SHAPEFILE | N
PL-00032713 | Smiley 1-32 OE (2) | Y | 15 | SK PS 00201491 | 2024-03-06 | 15 | 12-32-030-25W3 | 05-32-030-25W3 | Well | Pipeline Segment Connection Above Ground | Flowline |  | BAYTEX ENERGY LTD. | Abandoned | Oil Well Effluent |  | Steel | 0.387 | 0.387 | 88.9 | [7 empty] | 0 | [5 empty] | SHAPEFILE | N
PL-00032719 | Smiley 15-29 OE | Y | 3 | SK PS 00201544 | 2024-03-06 | 3 | 10-29-030-25W3 | 15-29-030-25W3 | Well | Pipeline Segment Connection Above Ground | Flowline |  | BAYTEX ENERGY LTD. | Operating | Oil Well Effluent |  | Steel | 0.32 | 0.32 | 60.3 | [7 empty] | 1963 | [5 empty] | SHAPEFILE | N
PL-00032713 | Smiley 1-32 OE (2) | Y | 3 | SK PS 00201479 | 2024-03-06 | 3 | 10-31-030-25W3 | 07-31-030-25W3 | Pipeline Segment Connection Above Ground | Pipeline Segment Connection Above Ground | Flowline |  | BAYTEX ENERGY LTD. | Operating | Oil Well Effluent |  | Steel | 0.394 | 0.394 | 88.9 | [7 empty] | 1963 | [5 empty] | SHAPEFILE | N
PL-00032706 | Macklin 13-12-040-28W3 OE | Y | 29 | SK PS 00201411 | 2024-03-06 | 11-12-40-28W3 TO 13-12-40-28W3 | 11-12-040-28W3 | 13-12-040-28W3 | Oil Satellite | Multi Well Battery | Flowline |  | SURGE ENERGY INC. | Operating | Oil Well Effluent |  | Fibreglass | 0.671 | 0.671 | 104.5 | 2.6 | 1 | STAR | 800 |  |  |  | 3960 |  | 1.5 | Uncoated | Uncoated | 6 | SHAPEFILE | N
PL-00032706 | Macklin 13-12-040-28W3 OE | Y | 12 | SK PS 00201394 | 2024-03-06 | 13-01-40-28W3 TO 11-12-40-28W3 | 13-01-040-28W3 | 11-12-040-28W3 | Oil Satellite | Oil Satellite | Flowline |  | SURGE ENERGY INC. | Operating | Oil Well Effluent |  | Fibreglass | 1.584 | 1.584 | 80.1 | 2 | 1 | STAR | 800 |  |  |  | 3960 |  | 1.5 | Uncoated | Uncoated | 6 | SHAPEFILE | N
PL-00032706 | Macklin 13-12-040-28W3 OE | Y | 20 | SK PS 00201402 | 2024-03-06 | 01-12-40-28W3 TO 9-12-40-28W3 | 01-12-040-28W3 | 09-12-040-28W3 | Well | Oil Satellite | Flowline |  | SURGE ENERGY INC. | Operating | Oil Well Effluent |  | Fibreglass | 0.612 | 0.612 | 80.1 | 2 | 1 | STAR | 800 |  |  |  | 3960 |  | 1.5 | Uncoated | Uncoated | 6 | SHAPEFILE | N
PL-00032706 | Macklin 13-12-040-28W3 OE | Y | 23 | SK PS 00201405 | 2024-03-06 | 8-12-40-28W3 TO 9-12-40-28W3 | 08-12-040-28W3 | 09-12-040-28W3 | Well | Oil Satellite | Flowline |  | SURGE ENERGY INC. | Operating | Oil Well Effluent |  | Fibreglass | 0.417 | 0.417 | 80.1 | 2 | 1 | STAR | 800 |  |  |  | 3960 |  | 1.5 | Uncoated | Uncoated | 6 | SHAPEFILE | N
PL-00032712 | Smiley 1-32 OE (1) | Y | 23 | SK PS 00201469 | 2024-03-06 | 23 | 06-31-030-25W3 | 06-31-030-25W3 | Blind End | Blind End | Flowline |  | BAYTEX ENERGY LTD. | Abandoned | Oil Well Effluent |  | Steel | 0.244 | 0.244 | 60.3 | [7 empty] | 0 | [5 empty] | SHAPEFILE | N
PL-00032713 | Smiley 1-32 OE (2) | Y | 4 | SK PS 00201480 | 2024-03-06 | 4 | 10-31-030-25W3 | 07-31-030-25W3 | Well | Pipeline Segment Connection Above Ground | Flowline |  | BAYTEX ENERGY LTD. | Operating | Oil Well Effluent |  | Steel | 0.379 | 0.379 | 88.9 | [7 empty] | 1963 | [5 empty] | SHAPEFILE | N
PL-00032712 | Smiley 1-32 OE (1) | Y | 19 | SK PS 00201465 | 2024-03-06 | 19 | 06-31-030-25W3 | 07-31-030-25W3 | Blind End | Blind End | Flowline |  | BAYTEX ENERGY LTD. | Abandoned | Oil Well Effluent |  | Steel | 0.382 | 0.382 | 88.9 | [7 empty] | 0 | [5 empty] | SHAPEFILE | N
PL-00032714 | Smiley 1-32 SW | Y | 4 | SK PS 00201512 | 2024-03-06 | 4 | 02-32-030-25W3 | 02-32-030-25W3 | Pipeline Segment Connection Below Ground | Well | Flowline |  | BAYTEX ENERGY LTD. | Operating | Salt water |  | Steel | 0.07 | 0.07 | 60.3 | [7 empty] | 9930 | [5 empty] | SHAPEFILE | N
PL-00032712 | Smiley 1-32 OE (1) | Y | 4 | SK PS 00201450 | 2024-03-06 | 4 | 02-31-030-25W3 | 07-31-030-25W3 | Blind End | Blind End | Flowline |  | BAYTEX ENERGY LTD. | Abandoned | Oil Well Effluent |  | Steel | 0.357 | 0.357 | 88.9 | [7 empty] | 0 | [5 empty] | SHAPEFILE | N
PL-00032720 | Smiley 16-20 OE | Y | 4 | SK PS 00201550 | 2024-03-06 | 4 | 12-20-030-25W3 | 16-20-030-25W3 | Well | Pipeline Segment Connection Above Ground | Flowline |  | BAYTEX ENERGY LTD. | Operating | Oil Well Effluent |  | Steel | 1.537 | 1.537 | 60.3 | [7 empty] | 1963 | [5 empty] | SHAPEFILE | N
PL-00032717 | Smiley 13-33 OE | Y | 7 | SK PS 00201532 | 2024-03-06 | 7 | 10-33-030-25W3 | 12-33-030-25W3 | Well | Pipeline Segment Connection Above Ground | Flowline |  | BAYTEX ENERGY LTD. | Operating | Oil Well Effluent |  | Steel | 0.754 | 0.754 | 60.3 | [7 empty] | 1963 | [5 empty] | SHAPEFILE | N
PL-00032701 | Dodsland 8-34 OE | Y | 37 | SK PS 00201351 | 2024-03-05 | 137264-001 | 09-23-030-22W3 | 09-23-030-22W3 | Pipeline Segment Connection Above Ground | Oil Satellite | Flowline |  | TEINE ENERGY LTD. | Operating | Oil Well Effluent |  | Steel | 0.198 | 0.198 | 88.9 | 3.2 |  | Z245.1 |  | II |  |  | 4960 |  |  | Uncoated |  |  | SHAPEFILE | N
PL-00032701 | Dodsland 8-34 OE | Y | 40 | SK PS 00201354 | 2024-03-05 | 137370-001 | 11-23-030-22W3 | 12-23-030-22W3 | Well | Oil Satellite | Flowline |  | TEINE ENERGY LTD. | Operating | Oil Well Effluent |  | Steel | 0.49 | 0.49 | 88.9 | 3.2 |  | Z245.1 |  | II |  |  | 4960 |  |  | Uncoated |  |  | SHAPEFILE | N
PL-00032701 | Dodsland 8-34 OE | Y | 12 | SK PS 00201326 | 2024-03-05 | 161540-001 | 08-22-030-22W3 | 01-22-030-22W3 | Blind End | Blind End | Flowline |  | TEINE ENERGY LTD. | Abandoned | Oil Well Effluent |  | Steel | 0.582 | 0.582 | 60.3 | [7 empty] | 0 |  |  | Uncoated |  |  | SHAPEFILE | N
PL-00032701 | Dodsland 8-34 OE | Y | 11 | SK PS 00201325 | 2024-03-05 | 142198-152 | 06-22-030-22W3 | 04-22-030-22W3 | Blind End | Blind End | Flowline |  | TEINE ENERGY LTD. | Abandoned | Oil Well Effluent |  | Steel | 0.511 | 0.511 | 60.3 | [7 empty] | 0 |  |  | Uncoated |  |  | SHAPEFILE | N
PL-00032698 | PLATO 13-18 OE | Y | 41 | SK PS 00201215 | 2024-03-05 | 144105-002 | 07-17-026-18W3 | 06-17-026-18W3 | Pipeline Segment Connection Above Ground | Pipeline Segment Connection Above Ground | Flowline |  | TEINE ENERGY LTD. | Operating | Oil Well Effluent |  | Composite | 0.32 | 0.32 | 97 | 10 |  | FPLP |  |  |  |  | 4960 |  |  | Uncoated |  |  | SHAPEFILE | N
PL-00032698 | PLATO 13-18 OE | Y | 1 | SK PS 00201175 | 2024-03-05 | 127078-001 | 13-31-025-18W3 | 13-31-025-18W3 | Well | Pipeline Segment Connection Below Ground | Flowline |  | TEINE ENERGY LTD. | Operating | Oil Well Effluent |  | Composite | 0.107 | 0.107 | 97 | 10 |  | FPLP |  |  |  |  | 4960 |  |  | Uncoated |  |  | SHAPEFILE | N
PL-00032701 | Dodsland 8-34 OE | Y | 57 | SK PS 00201371 | 2024-03-05 | 137344-001 | 11-25-030-22W3 | 07-36-030-22W3 | Well | Oil Satellite | Flowline |  | TEINE ENERGY LTD. | Operating | Oil Well Effluent |  | Steel | 1.369 | 1.369 | 88.9 | 3.2 | 1 | Z245.1 | 359 | II | 25844.77 | 6200 | 4960 | 0 | 1.5 | Uncoated | Extruded Poly |  | SHAPEFILE | N
PL-00032698 | PLATO 13-18 OE | Y | 11 | SK PS 00201185 | 2024-03-05 | 105257-001 | 15-03-026-18W3 | 14-03-026-18W3 | Pipeline Segment Connection Above Ground | Pipeline Segment Connection Below Ground | Flowline |  | TEINE ENERGY LTD. | Operating | Oil Well Effluent |  | Steel | 0.238 | 0.238 | 114.3 | 3.2 |  | Z245.1 |  | I |  |  | 4960 |  |  | Uncoated |  |  | SHAPEFILE | N
PL-00032696 | 033300806W2OE | Y | 37 | SK PS 00201110 | 2024-03-05 | 103659 | 03-33-008-06W2 | 03-33-008-06W2 | Oil Satellite | Multi Well Battery | Flowline | 03-33-008-06W2 Battery OE | SATURN OIL & GAS INC. | Operating | Oil Well Effluent |  | Fibreglass | 0.184 | 0.18 | [8 empty] | 4960 |  |  |  |  | 5 | SYSGEN | N
PL-00032701 | Dodsland 8-34 OE | Y | 14 | SK PS 00201328 | 2024-03-05 | 145923-001 | 09-22-030-22W3 | 12-23-030-22W3 | Well | Oil Satellite | Flowline |  | TEINE ENERGY LTD. | Operating | Oil Well Effluent |  | Composite | 0.306 | 0.306 | 97 | 10 |  | FPLP |  |  |  |  | 4960 |  |  | Uncoated |  |  | SHAPEFILE | N
PL-00032698 | PLATO 13-18 OE | Y | 28 | SK PS 00201202 | 2024-03-05 | 107173-001 | 03-08-026-18W3 | 14-08-026-18W3 | Pipeline Segment Connection Above Ground | Pipeline Segment Connection Above Ground | Flowline |  | TEINE ENERGY LTD. | Operating | Oil Well Effluent |  | Steel | 1.14 | 1.14 | 88.9 | 3.2 |  | Z245.1 |  | I |  |  | 4960 |  |  | Uncoated |  |  | SHAPEFILE | N
PL-00032699 | Dodsland 8-34 OE | Y | 1 | SK PS 00201258 | 2024-03-05 | 142198-142 | 04-26-030-22W3 | 03-26-030-22W3 | Well | Pipeline Segment Connection Below Ground | Flowline |  | TEINE ENERGY LTD. | Discontinued | Oil Well Effluent |  | Steel | 0.148 | 0.148 | [8 empty] | 4960 |  |  | Uncoated |  |  | SHAPEFILE | N
PL-00032698 | PLATO 13-18 OE | Y | 70 | SK PS 00201244 | 2024-03-05 | 107150-001 | 03-24-026-19W3 | 02-24-026-19W3 | Pipeline Segment Connection Above Ground | Pipeline Segment Connection Above Ground | Flowline |  | TEINE ENERGY LTD. | Operating | Oil Well Effluent |  | Steel | 0.477 | 0.477 | 168.3 | 4 |  | Z245.1 |  | I |  |  | 4960 |  |  | Uncoated |  |  | SHAPEFILE | N
PL-00032696 | 033300806W2OE | Y | 9 | SK PS 00201082 | 2024-03-05 | 103622 | 01-31-008-06W2 | 13-31-008-06W2 | Well | Oil Satellite | Flowline | 03-33-008-06W2 Battery OE | SATURN OIL & GAS INC. | Operating | Oil Well Effluent |  | Fibreglass | 1.881 | 2.67 | [8 empty] | 4960 |  |  |  |  | 5 | SYSGEN | N
PL-00032698 | PLATO 13-18 OE | Y | 17 | SK PS 00201191 | 2024-03-05 | 105213-001 | 14-04-026-18W3 | 15-04-026-18W3 | Pipeline Segment Connection Above Ground | Pipeline Segment Connection Below Ground | Flowline |  | TEINE ENERGY LTD. | Operating | Oil Well Effluent |  | Steel | 0.122 | 0.122 | 114.3 | 3.2 |  | Z245.1 |  | I |  |  | 4960 |  |  | Uncoated |  |  | SHAPEFILE | N
PL-00032701 | Dodsland 8-34 OE | Y | 22 | SK PS 00201336 | 2024-03-05 | 142198-006 | 14-22-030-22W3 | 14-22-030-22W3 | Well | Pipeline Segment Connection Below Ground | Flowline |  | TEINE ENERGY LTD. | Operating | Oil Well Effluent |  | Steel | 0.004 | 0.004 | 88.9 | 3.2 |  | Z245.1 |  | II |  |  | 4960 |  |  | Uncoated |  |  | SHAPEFILE | N
PL-00032696 | 033300806W2OE | Y | 50 | SK PS 00201123 | 2024-03-05 | 123205 | 02-02-009-06W2 | 04-02-009-06W2 | Oil Satellite | Oil Satellite | Flowline | 03-33-008-06W2 Battery OE | SATURN OIL & GAS INC. | Operating | Oil Well Effluent |  | Fibreglass | 0.957 | 3.57 | [8 empty] | 4960 |  |  |  |  | 5 | SYSGEN | N
PL-00032700 | Dodsland 8-34 NG | Y | 5 | SK PS 00201311 | 2024-03-05 | 142199-006 | 12-28-030-22W3 | 08-29-030-22W3 | Well | Compressor Station | Flowline |  | TEINE ENERGY LTD. | Discontinued | Natural Gas |  | Steel | 0.612 | 0.612 | [8 empty] | 4960 |  |  | Uncoated |  |  | SHAPEFILE | N
PL-00032698 | PLATO 13-18 OE | Y | 59 | SK PS 00201233 | 2024-03-05 | 104598-001 | 09-17-026-19W3 | 08-17-026-19W3 | Pipeline Segment Connection Above Ground | Pipeline Segment Connection Above Ground | Flowline |  | TEINE ENERGY LTD. | Operating | Oil Well Effluent |  | Steel | 0.315 | 0.315 | 88.9 | 3.2 |  | Z245.1 |  | I |  |  | 4960 |  |  | Uncoated |  |  | SHAPEFILE | N
PL-00032696 | 033300806W2OE | Y | 77 | SK PS 00201150 | 2024-03-05 | 137445 | 16-23-008-06W2 | 13-24-008-06W2 | Well | Oil Satellite | Flowline | 03-33-008-06W2 Battery OE | SATURN OIL & GAS INC. | Operating | Oil Well Effluent |  | Fibreglass | 0.198 | 0.24 | [8 empty] | 4960 |  |  |  |  | 5 | SYSGEN | N
PL-00032696 | 033300806W2OE | Y | 44 | SK PS 00201117 | 2024-03-05 | 122486 | 01-02-009-06W2 | 16-27-008-06W2 | Oil Satellite | Oil Satellite | Flowline | 03-33-008-06W2 Battery OE | SATURN OIL & GAS INC. | Operating | Oil Well Effluent |  | Fibreglass | 2.522 | 3.58 | [8 empty] | 4960 |  |  |  |  | 5 | SYSGEN | N
PL-00032701 | Dodsland 8-34 OE | Y | 5 | SK PS 00201319 | 2024-03-05 | 142198-182 | 10-20-030-22W3 | 08-29-030-22W3 | Blind End | Blind End | Flowline |  | TEINE ENERGY LTD. | Abandoned | Oil Well Effluent |  | Steel | 1.258 | 1.258 | 60.3 | 3.2 | [6 empty] | 0 |  |  | Uncoated |  |  | SHAPEFILE | N
PL-00032696 | 033300806W2OE | Y | 69 | SK PS 00201142 | 2024-03-05 | 124731 | 04-28-009-06W2 | 04-21-009-06W2 | Oil Satellite | Pipeline Segment Connection Above Ground | Flowline | 03-33-008-06W2 Battery OE | SATURN OIL & GAS INC. | Operating | Oil Well Effluent |  | Fibreglass | 1.67 | 1.67 | [8 empty] | 4960 |  |  |  |  | 5 | SYSGEN | N
PL-00032698 | PLATO 13-18 OE | Y | 74 | SK PS 00201248 | 2024-03-05 | 101613-001 | 06-24-026-19W3 | 07-24-026-19W3 | Pipeline Segment Connection Above Ground | Pipeline Segment Connection Above Ground | Flowline |  | TEINE ENERGY LTD. | Operating | Oil Well Effluent |  | Steel | 0.163 | 0.163 | 88.9 | 3.2 |  | Z245.1 |  | II |  |  | 4960 |  |  | Uncoated |  |  | SHAPEFILE | N
PL-00032698 | PLATO 13-18 OE | Y | 21 | SK PS 00201195 | 2024-03-05 | 107167-001 | 13-06-026-18W3 | 02-12-026-19W3 | Pipeline Segment Connection Above Ground | Pipeline Segment Connection Above Ground | Flowline |  | TEINE ENERGY LTD. | Operating | Oil Well Effluent |  | Steel | 0.972 | 0.972 | 168.3 | 4 |  | Z245.1 |  | I |  |  | 4960 |  |  | Uncoated |  |  | SHAPEFILE | N
PL-00032701 | Dodsland 8-34 OE | Y | 38 | SK PS 00201352 | 2024-03-05 | 136521-001 | 09-23-030-22W3 | 09-23-030-22W3 | Oil Satellite | Oil Satellite | Flowline |  | TEINE ENERGY LTD. | Operating | Oil Well Effluent |  | Steel | 0.253 | 0.253 | 88.9 | 3.2 |  | Z245.1 |  | II |  |  | 4960 |  |  | Uncoated |  |  | SHAPEFILE | N
PL-00032698 | PLATO 13-18 OE | Y | 78 | SK PS 00201252 | 2024-03-05 | 105200-001 | 02-25-026-19W3 | 14-24-026-19W3 | Pipeline Segment Connection Above Ground | Pipeline Segment Connection Above Ground | Flowline |  | TEINE ENERGY LTD. | Operating | Oil Well Effluent |  | Composite | 0.822 | 0.822 | 97 | 10 |  | FPLP |  |  |  |  | 4960 |  |  | Uncoated |  |  | SHAPEFILE | N
PL-00032698 | PLATO 13-18 OE | Y | 16 | SK PS 00201190 | 2024-03-05 | 107188-001 | 03-04-026-18W3 | 07-05-026-18W3 | Pipeline Segment Connection Above Ground | Pipeline Segment Connection Above Ground | Flowline |  | TEINE ENERGY LTD. | Operating | Oil Well Effluent |  | Steel | 1.072 | 1.072 | 88.9 | 3.2 |  | Z245.1 |  | I |  |  | 4960 |  |  | Uncoated |  |  | SHAPEFILE | N
PL-00032698 | PLATO 13-18 OE | Y | 33 | SK PS 00201207 | 2024-03-05 | 107177-001 | 10-08-026-18W3 | 11-08-026-18W3 | Pipeline Segment Connection Above Ground | Pipeline Segment Connection Above Ground | Flowline |  | TEINE ENERGY LTD. | Operating | Oil Well Effluent |  | Steel | 0.191 | 0.191 | 88.9 | 3.2 |  | Z245.1 |  | I |  |  | 4960 |  |  | Uncoated |  |  | SHAPEFILE | N
PL-00032699 | Dodsland 8-34 OE | Y | 40 | SK PS 00201297 | 2024-03-05 | 137269-001 | 08-29-030-22W3 | 09-29-030-22W3 | Blind End | Oil Satellite | Flowline |  | TEINE ENERGY LTD. | Discontinued | Oil Well Effluent |  | Steel | 0.453 | 0.453 |  |  |  | Z245.1 |  | II |  |  | 4960 |  |  | Uncoated |  |  | SHAPEFILE | N
PL-00032701 | Dodsland 8-34 OE | Y | 45 | SK PS 00201359 | 2024-03-05 | 182859-028 | 15-23-030-22W3 | 16-23-030-22W3 | Well | Pipeline Segment Connection Below Ground | Flowline |  | TEINE ENERGY LTD. | Abandoned | Oil Well Effluent |  | Steel | 0.214 | 0.214 | 60.3 | [7 empty] | 0 |  |  | Uncoated |  |  | SHAPEFILE | N
PL-00032701 | Dodsland 8-34 OE | Y | 19 | SK PS 00201333 | 2024-03-05 | 137351-001 | 13-22-030-22W3 | 06-27-030-22W3 | Well | Oil Satellite | Flowline |  | TEINE ENERGY LTD. | Operating | Oil Well Effluent |  | Steel | 1.071 | 1.071 | 88.9 | 3.2 |  | Z245.1 |  | II |  |  | 4960 |  |  | Uncoated |  |  | SHAPEFILE | N
PL-00032701 | Dodsland 8-34 OE | Y | 8 | SK PS 00201322 | 2024-03-05 | 142198-073 | 02-22-030-22W3 | 15-15-030-22W3 | Blind End | Blind End | Flowline |  | TEINE ENERGY LTD. | Abandoned | Oil Well Effluent |  | Steel | 0.427 | 0.427 | 60.3 | 3.2 | [6 empty] | 0 |  |  | Uncoated |  |  | SHAPEFILE | N
PL-00032699 | Dodsland 8-34 OE | Y | 3 | SK PS 00201260 | 2024-03-05 | 142198-102 | 04-26-030-22W3 | 01-27-030-22W3 | Oil Satellite | Pipeline Segment Connection Below Ground | Flowline |  | TEINE ENERGY LTD. | Operating | Oil Well Effluent |  | Steel | 0.216 | 0.216 | 88.9 | 3.2 | 1 | Z245.1 | 359 | II | 25844.77 | 4960 | 4960 | 0 | 1.5 | Uncoated | Extruded Poly |  | SHAPEFILE | N
PL-00032699 | Dodsland 8-34 OE | Y | 8 | SK PS 00201265 | 2024-03-05 | 142198-029 | 10-26-030-22W3 | 06-26-030-22W3 | Blind End | Pipeline Segment Connection Below Ground | Flowline |  | TEINE ENERGY LTD. | Abandoned | Oil Well Effluent |  | Steel | 0.306 | 0.306 | [8 empty] | 0 |  |  | Uncoated |  |  | SHAPEFILE | N
PL-00032696 | 033300806W2OE | Y | 61 | SK PS 00201134 | 2024-03-05 | 124642 | 12-33-008-06W2 | 13-33-008-06W2 | Pipeline Segment Connection Above Ground | Pipeline Segment Connection Below Ground | Flowline | 03-33-008-06W2 Battery OE | SATURN OIL & GAS INC. | Operating | Oil Well Effluent |  | Fibreglass | 0.315 | 0.13 | [8 empty] | 4960 |  |  |  |  | 5 | SYSGEN | N
PL-00032696 | 033300806W2OE | Y | 95 | SK PS 00201168 | 2024-03-05 | 113391 | 02-01-009-06W2 | 01-02-009-06W2 | Well | Oil Satellite | Flowline | 03-33-008-06W2 Battery OE | SATURN OIL & GAS INC. | Operating | Oil Well Effluent |  | Fibreglass | 1.24 | 1.24 | [8 empty] | 4960 |  |  |  |  | 5 | SYSGEN | N
PL-00032696 | 033300806W2OE | Y | 58 | SK PS 00201131 | 2024-03-05 | 124638 | 16-31-008-06W2 | 13-32-008-06W2 | Well | Pipeline Segment Connection Below Ground | Flowline | 03-33-008-06W2 Battery OE | SATURN OIL & GAS INC. | Operating | Oil Well Effluent |  | Fibreglass | 0.219 | 0.07 | [8 empty] | 4960 |  |  |  |  | 5 | SYSGEN | N
PL-00032701 | Dodsland 8-34 OE | Y | 3 | SK PS 00201317 | 2024-03-05 | 137259-001 | 03-20-030-22W3 | 08-19-030-22W3 | Well | Oil Satellite | Flowline |  | TEINE ENERGY LTD. | Operating | Oil Well Effluent |  | Steel | 0.844 | 0.844 | 88.9 | 3.2 |  | Z245.1 |  | II |  |  | 4960 |  |  | Uncoated |  |  | SHAPEFILE | N
PL-00032698 | PLATO 13-18 OE | Y | 40 | SK PS 00201214 | 2024-03-05 | 100844-001 | 12-09-026-18W3 | 15-08-026-18W3 | Pipeline Segment Connection Above Ground | Pipeline Segment Connection Above Ground | Flowline |  | TEINE ENERGY LTD. | Operating | Oil Well Effluent |  | Steel | 1.169 | 1.169 | 168.3 | 4 |  | Z245.1 |  | II |  |  | 4960 |  |  | Uncoated |  |  | SHAPEFILE | N
PL-00032698 | PLATO 13-18 OE | Y | 14 | SK PS 00201188 | 2024-03-05 | 105153-001 | 03-04-026-18W3 | 02-04-026-18W3 | Pipeline Segment Connection Above Ground | Pipeline Segment Connection Below Ground | Flowline |  | TEINE ENERGY LTD. | Operating | Oil Well Effluent |  | Steel | 0.109 | 0.109 | 114.3 | 3.2 | 1 | Z245.1 | 359 | I | 20101.49 | 4960 | 4960 | 0 | 1.5 | Uncoated | Extruded Poly |  | SHAPEFILE | N
PL-00032696 | 033300806W2OE | Y | 42 | SK PS 00201115 | 2024-03-05 | 103681 | 01-01-009-06W2 | 02-01-009-06W2 | Well | Pipeline Segment Connection Below Ground | Flowline | 03-33-008-06W2 Battery OE | SATURN OIL & GAS INC. | Operating | Oil Well Effluent |  | Fibreglass | 0.31 | 0.39 | [8 empty] | 4960 |  |  |  |  | 5 | SYSGEN | N
PL-00032701 | Dodsland 8-34 OE | Y | 29 | SK PS 00201343 | 2024-03-05 | 142198-132 | 16-22-030-22W3 | 08-34-030-22W3 | Oil Satellite | Pipeline Segment Connection Below Ground | Flowline |  | TEINE ENERGY LTD. | Operating | Oil Well Effluent |  | Steel | 2.279 | 2.279 | 114.3 | 3.2 |  | Z245.1 |  | II |  |  | 4960 |  |  | Uncoated |  |  | SHAPEFILE | N
PL-00032696 | 033300806W2OE | Y | 93 | SK PS 00201166 | 2024-03-05 | 148341 | 01-02-009-06W2 | 04-01-009-06W2 | Oil Satellite | Pipeline Segment Connection Below Ground | Flowline | 03-33-008-06W2 Battery OE | SATURN OIL & GAS INC. | Operating | Oil Well Effluent |  | Fibreglass | 0.209 | 0.26 | [8 empty] | 4960 |  |  |  |  | 5 | SYSGEN | N
PL-00032701 | Dodsland 8-34 OE | Y | 33 | SK PS 00201347 | 2024-03-05 | 137365-001 | 04-23-030-22W3 | 12-14-030-22W3 | Oil Satellite | Oil Satellite | Flowline |  | TEINE ENERGY LTD. | Discontinued | Oil Well Effluent |  | Steel | 0.751 | 0.751 | 88.9 |  |  | Z245.1 |  | II |  |  | 4960 |  |  | Uncoated |  |  | SHAPEFILE | N
PL-00032699 | Dodsland 8-34 OE | Y | 36 | SK PS 00201293 | 2024-03-05 | 142198-164 | 08-28-030-22W3 | 08-27-030-22W3 | Blind End | Pipeline Segment Connection Below Ground | Flowline |  | TEINE ENERGY LTD. | Abandoned | Oil Well Effluent |  | Steel | 1.644 | 1.644 | [8 empty] | 0 |  |  | Uncoated |  |  | SHAPEFILE | N
PL-00032698 | PLATO 13-18 OE | Y | 63 | SK PS 00201237 | 2024-03-05 | 105179-001 | 07-21-026-19W3 | 03-22-026-19W3 | Pipeline Segment Connection Above Ground | Pipeline Segment Connection Above Ground | Flowline |  | TEINE ENERGY LTD. | Operating | Oil Well Effluent |  | Steel | 1.643 | 1.643 | 168.3 | 4 |  | Z245.1 |  | I |  |  | 4960 |  |  | Uncoated |  |  | SHAPEFILE | N
PL-00032699 | Dodsland 8-34 OE | Y | 22 | SK PS 00201279 | 2024-03-05 | 142198-165 | 07-27-030-22W3 | 08-27-030-22W3 | Blind End | Blind End | Flowline |  | TEINE ENERGY LTD. | Abandoned | Oil Well Effluent |  | Steel | 0.424 | 0.424 | [8 empty] | 0 |  |  | Uncoated |  |  | SHAPEFILE | N
PL-00032696 | 033300806W2OE | Y | 94 | SK PS 00201167 | 2024-03-05 | 151999 | 05-29-009-06W2 | 04-29-009-06W2 | Well | Pipeline Segment Connection Below Ground | Flowline | 03-33-008-06W2 Battery OE | SATURN OIL & GAS INC. | Operating | Oil Well Effluent |  | Fibreglass | 0.703 | 0.703 | [8 empty] | 4960 |  |  |  |  | 5 | SYSGEN | N
PL-00032701 | Dodsland 8-34 OE | Y | 59 | SK PS 00201373 | 2024-03-05 | 139212-001 | 13-25-030-22W3 | 16-26-030-22W3 | Well | Oil Satellite | Flowline |  | TEINE ENERGY LTD. | Operating | Oil Well Effluent |  | Steel | 0.477 | 0.477 | 88.9 | 3.2 |  | Z245.1 |  | II |  |  | 4960 |  |  | Uncoated |  |  | SHAPEFILE | N
PL-00032701 | Dodsland 8-34 OE | Y | 31 | SK PS 00201345 | 2024-03-05 | 142198-023 | 03-23-030-22W3 | 04-23-030-22W3 | Blind End | Pipeline Segment Connection Below Ground | Flowline |  | TEINE ENERGY LTD. | Abandoned | Oil Well Effluent |  | Steel | 0.318 | 0.318 | 60.3 | 3.2 | [6 empty] | 0 |  |  | Uncoated |  |  | SHAPEFILE | N
PL-00032701 | Dodsland 8-34 OE | Y | 41 | SK PS 00201355 | 2024-03-05 | 137369-001 | 11-23-030-22W3 | 12-23-030-22W3 | Well | Oil Satellite | Flowline |  | TEINE ENERGY LTD. | Operating | Oil Well Effluent |  | Steel | 0.493 | 0.493 | 88.9 | 3.2 |  | Z245.1 |  | II |  |  | 4960 |  |  | Uncoated |  |  | SHAPEFILE | N
PL-00032696 | 033300806W2OE | Y | 92 | SK PS 00201165 | 2024-03-05 | 148339 | 14-35-008-06W2 | 03-02-009-06W2 | Well | Pipeline Segment Connection Below Ground | Flowline | 03-33-008-06W2 Battery OE | SATURN OIL & GAS INC. | Operating | Oil Well Effluent |  | Fibreglass | 0.214 | 0.03 | [8 empty] | 4960 |  |  |  |  | 5 | SYSGEN | N
PL-00032698 | PLATO 13-18 OE | Y | 36 | SK PS 00201210 | 2024-03-05 | 107180-001 | 15-08-026-18W3 | 01-18-026-18W3 | Pipeline Segment Connection Above Ground | Pipeline Segment Connection Above Ground | Flowline |  | TEINE ENERGY LTD. | Operating | Oil Well Effluent |  | Steel | 1.674 | 1.674 | 168.3 | 4 |  | Z245.1 |  | I |  |  | 4960 |  |  | Uncoated |  |  | SHAPEFILE | N
PL-00032698 | PLATO 13-18 OE | Y | 65 | SK PS 00201239 | 2024-03-05 | 107159-001 | 09-22-026-19W3 | 16-22-026-19W3 | Pipeline Segment Connection Above Ground | Pipeline Segment Connection Below Ground | Flowline |  | TEINE ENERGY LTD. | Operating | Oil Well Effluent |  | Steel | 0.509 | 0.509 | 114.3 | 3.2 |  | Z245.1 |  | I |  |  | 4960 |  |  | Uncoated |  |  | SHAPEFILE | N
PL-00032700 | Dodsland 8-34 NG | Y | 3 | SK PS 00201309 | 2024-03-05 | 142199-015 | 05-28-030-22W3 | 12-28-030-22W3 | Well | Well | Flowline |  | TEINE ENERGY LTD. | Discontinued | Natural Gas |  | Steel | 0.417 | 0.417 | [8 empty] | 4960 |  |  | Uncoated |  |  | SHAPEFILE | N
PL-00032696 | 033300806W2OE | Y | 3 | SK PS 00201076 | 2024-03-05 | 102444 | 04-28-008-06W2 | 04-28-008-06W2 | Pipeline Segment Connection Above Ground | Pipeline Segment Connection Above Ground | Flowline | 03-33-008-06W2 Battery OE | SATURN OIL & GAS INC. | Operating | Oil Well Effluent |  | Fibreglass | 0.206 | 0.22 | [8 empty] | 4960 |  |  |  |  | 5 | SYSGEN | N
PL-00032696 | 033300806W2OE | Y | 26 | SK PS 00201099 | 2024-03-05 | 103646 | 15-33-008-06W2 | 03-33-008-06W2 | Oil Satellite | Multi Well Battery | Flowline | 03-33-008-06W2 Battery OE | SATURN OIL & GAS INC. | Operating | Oil Well Effluent |  | Fibreglass | 1.083 | 1.12 | [8 empty] | 4960 |  |  |  |  | 5 | SYSGEN | N
PL-00032696 | 033300806W2OE | Y | 63 | SK PS 00201136 | 2024-03-05 | 124647 | 04-33-008-06W2 | 04-33-008-06W2 | Well | Pipeline Segment Connection Below Ground | Flowline | 03-33-008-06W2 Battery OE | SATURN OIL & GAS INC. | Operating | Oil Well Effluent |  | Fibreglass | 0.175 | 0.15 | [8 empty] | 4960 |  |  |  |  | 5 | SYSGEN | N
PL-00032698 | PLATO 13-18 OE | Y | 62 | SK PS 00201236 | 2024-03-05 | 105203-001 | 05-21-026-19W3 | 07-21-026-19W3 | Pipeline Segment Connection Above Ground | Pipeline Segment Connection Above Ground | Flowline |  | TEINE ENERGY LTD. | Operating | Oil Well Effluent |  | Steel | 0.702 | 0.702 | 168.3 | 4 |  | Z245.1 |  | I |  |  | 4960 |  |  | Uncoated |  |  | SHAPEFILE | N
PL-00032696 | 033300806W2OE | Y | 81 | SK PS 00201154 | 2024-03-05 | 137479 | 14-23-008-06W2 | 15-23-008-06W2 | Blind End | Pipeline Segment Connection Above Ground | Flowline | 03-33-008-06W2 Battery OE | SATURN OIL & GAS INC. | Discontinued | Oil Well Effluent |  | Fibreglass | 0.283 | 0.3 | [8 empty] | 4960 |  |  |  |  | 5 | SYSGEN | N
PL-00032696 | 033300806W2OE | Y | 62 | SK PS 00201135 | 2024-03-05 | 124643 | 12-33-008-06W2 | 13-33-008-06W2 | Pipeline Segment Connection Above Ground | Pipeline Segment Connection Below Ground | Flowline | 03-33-008-06W2 Battery OE | SATURN OIL & GAS INC. | Operating | Oil Well Effluent |  | Fibreglass | 0.343 | 0.41 | [8 empty] | 4960 |  |  |  |  | 5 | SYSGEN | N
PL-00032696 | 033300806W2OE | Y | 22 | SK PS 00201095 | 2024-03-05 | 103638 | 03-03-009-06W2 | 15-33-008-06W2 | Pipeline Segment Connection Below Ground | Oil Satellite | Flowline | 03-33-008-06W2 Battery OE | SATURN OIL & GAS INC. | Operating | Oil Well Effluent |  | Fibreglass | 1.201 | 1.51 | [8 empty] | 4960 |  |  |  |  | 5 | SYSGEN | N
PL-00032696 | 033300806W2OE | Y | 30 | SK PS 00201103 | 2024-03-05 | 103652 | 01-27-008-06W2 | 04-27-008-06W2 | Well | Pipeline Segment Connection Below Ground | Flowline | 03-33-008-06W2 Battery OE | SATURN OIL & GAS INC. | Operating | Oil Well Effluent |  | Fibreglass | 1.101 | 1.16 | [8 empty] | 4960 |  |  |  |  | 5 | SYSGEN | N
PL-00032696 | 033300806W2OE | Y | 89 | SK PS 00201162 | 2024-03-05 | 146981 | 05-27-009-06W2 | 06-28-009-06W2 | Well | Pipeline Segment Connection Above Ground | Flowline | 03-33-008-06W2 Battery OE | SATURN OIL & GAS INC. | Operating | Oil Well Effluent |  | Fibreglass | 1.411 | 1.411 | [8 empty] | 5171 |  |  |  |  | 5 | SYSGEN | N
PL-00032696 | 033300806W2OE | Y | 47 | SK PS 00201120 | 2024-03-05 | 122834 | 14-22-008-06W2 | 04-27-008-06W2 | Well | Pipeline Segment Connection Above Ground | Flowline | 03-33-008-06W2 Battery OE | SATURN OIL & GAS INC. | Operating | Oil Well Effluent |  | Fibreglass | 0.428 | 0.44 | [8 empty] | 4960 |  |  |  |  | 5 | SYSGEN | N
PL-00032699 | Dodsland 8-34 OE | Y | 24 | SK PS 00201281 | 2024-03-05 | 137350-001 | 08-27-030-22W3 | 16-27-030-22W3 | Pipeline Segment Connection Above Ground | Oil Satellite | Flowline |  | TEINE ENERGY LTD. | Operating | Oil Well Effluent |  | Steel | 0.861 | 0.861 | 60.3 | 3.2 | 1 | Z245.1 | 359 | I | 38102.82 | 4960 | 4960 | 0 | 1.5 | Uncoated | Extruded Poly |  | SHAPEFILE | N
PL-00032696 | 033300806W2OE | Y | 56 | SK PS 00201129 | 2024-03-05 | 124629 | 01-31-008-06W2 | 02-31-008-06W2 | Well | Pipeline Segment Connection Below Ground | Flowline | 03-33-008-06W2 Battery OE | SATURN OIL & GAS INC. | Operating | Oil Well Effluent |  | Fibreglass | 0.469 | 0.53 | [8 empty] | 4960 |  |  |  |  | 5 | SYSGEN | N
PL-00032698 | PLATO 13-18 OE | Y | 55 | SK PS 00201229 | 2024-03-05 | 107155-001 | 04-15-026-19W3 | 03-15-026-19W3 | Pipeline Segment Connection Above Ground | Pipeline Segment Connection Above Ground | Flowline |  | TEINE ENERGY LTD. | Operating | Oil Well Effluent |  | Steel | 0.624 | 0.624 | 114.3 | 3.2 |  | Z245.1 |  | I |  |  | 4960 |  |  | Uncoated |  |  | SHAPEFILE | N
PL-00032697 | SLC NGC casing gas line looping | N | 1 | SK PS 00201173 | 2024-03-05 |  | 15-21-053-21W3 | 12-21-053-21W3 | Pipeline Segment Connection Above Ground | Multi Well Battery | Flowline | Spruce Lake Interconnect Pipeline | CENOVUS ENERGY INC. | Operating | Sour Natural Gas |  | Steel | 0.969 | 0.969 | 323.9 | 7.9 | 1 | Z245.1 | 359 | II | 9141.37 | 9141.37 | 4266 | 42.23 | 0 | Uncoated | Foam Insulation | 9.9 | SHAPEFILE | N
PL-00032696 | 033300806W2OE | Y | 90 | SK PS 00201163 | 2024-03-05 | 148228 | 06-28-009-06W2 | 05-28-009-06W2 | Pipeline Segment Connection Below Ground | Pipeline Segment Connection Below Ground | Flowline | 03-33-008-06W2 Battery OE | SATURN OIL & GAS INC. | Operating | Oil Well Effluent |  | Fibreglass | 0.399 | 0.399 | [8 empty] | 4960 |  |  |  |  | 5 | SYSGEN | N
PL-00032699 | Dodsland 8-34 OE | Y | 25 | SK PS 00201282 | 2024-03-05 | 142198-110 | 09-27-030-22W3 | 16-27-030-22W3 | Pipeline Segment Connection Above Ground | Oil Satellite | Flowline |  | TEINE ENERGY LTD. | Operating | Oil Well Effluent |  | Steel | 0.311 | 0.311 | 60.3 | 3.2 | 1 | Z245.1 | 359 | II | 38102.82 | 4960 | 4960 | 0 | 1.5 | Uncoated | Extruded Poly |  | SHAPEFILE | N
PL-00032699 | Dodsland 8-34 OE | Y | 16 | SK PS 00201273 | 2024-03-05 | 142198-077 | 04-27-030-22W3 | 13-22-030-22W3 | Well | Pipeline Segment Connection Above Ground | Flowline |  | TEINE ENERGY LTD. | Operating | Oil Well Effluent |  | Steel | 0.217 | 0.217 | 60.3 | 3.2 | 1 | Z245.1 | 359 | I | 38102.82 | 4960 | 4960 | 0 | 1.5 | Uncoated | Extruded Poly |  | SHAPEFILE | N
PL-00032698 | PLATO 13-18 OE | Y | 8 | SK PS 00201182 | 2024-03-05 | 105255-001 | 08-02-026-18W3 | 06-03-026-18W3 | Pipeline Segment Connection Above Ground | Pipeline Segment Connection Below Ground | Flowline |  | TEINE ENERGY LTD. | Cancelled - Duplicate Licences | Oil Well Effluent |  | Steel | 2.346 | 2.346 | 168.3 | 4 |  | Z245.1 |  | I |  |  | 4960 |  |  | Uncoated |  |  | SHAPEFILE | N
PL-00032700 | Dodsland 8-34 NG | Y | 1 | SK PS 00201307 | 2024-03-05 | 142199-010 | 01-28-030-22W3 | 12-28-030-22W3 | Well | Well | Flowline |  | TEINE ENERGY LTD. | Discontinued | Natural Gas |  | Steel | 1.533 | 1.533 | [8 empty] | 4960 |  |  | Uncoated |  |  | SHAPEFILE | N
PL-00032699 | Dodsland 8-34 OE | Y | 37 | SK PS 00201294 | 2024-03-05 | 107806-001 | 01-29-030-22W3 | 02-29-030-22W3 | Blind End | Pipeline Segment Connection Below Ground | Flowline |  | TEINE ENERGY LTD. | Abandoned | Oil Well Effluent |  | Steel | 0.277 | 0.277 | [8 empty] | 0 |  |  | Uncoated |  |  | SHAPEFILE | N
PL-00032696 | 033300806W2OE | Y | 2 | SK PS 00201075 | 2024-03-05 | 102438 | 16-30-008-06W2 | 03-33-008-06W2 | Pipeline Segment Connection Above Ground | Multi Well Battery | Flowline | 03-33-008-06W2 Battery OE | SATURN OIL & GAS INC. | Operating | Oil Well Effluent |  | Fibreglass | 2.558 | 1.55 | [8 empty] | 4960 |  |  |  |  | 5 | SYSGEN | N
PL-00032701 | Dodsland 8-34 OE | Y | 36 | SK PS 00201350 | 2024-03-05 | 136520-001 | 08-23-030-22W3 | 09-23-030-22W3 | Blind End | Oil Satellite | Flowline |  | TEINE ENERGY LTD. | Operating | Oil Well Effluent |  | Steel | 0.442 | 0.442 | 88.9 | 3.2 |  | Z245.1 |  | II |  |  | 4960 |  |  | Uncoated |  |  | SHAPEFILE | N
PL-00032701 | Dodsland 8-34 OE | Y | 6 | SK PS 00201320 | 2024-03-05 | 137258-001 | 12-20-030-22W3 | 08-19-030-22W3 | Well | Oil Satellite | Flowline |  | TEINE ENERGY LTD. | Operating | Oil Well Effluent |  | Steel | 0.541 | 0.541 | 88.9 | 3.2 |  | Z245.1 |  | II |  |  | 4960 |  |  | Uncoated |  |  | SHAPEFILE | N
PL-00032701 | Dodsland 8-34 OE | Y | 21 | SK PS 00201335 | 2024-03-05 | 142198-005 | 13-22-030-22W3 | 13-22-030-22W3 | Well | Pipeline Segment Connection Below Ground | Flowline |  | TEINE ENERGY LTD. | Operating | Oil Well Effluent |  | Steel | 0.004 | 0.004 | 60.3 | 3.2 |  | Z245.1 |  | II |  |  | 4960 |  |  | Uncoated |  |  | SHAPEFILE | N
PL-00032696 | 033300806W2OE | Y | 99 | SK PS 00201172 | 2024-03-05 | 113458 | 02-01-009-06W2 | 01-02-009-06W2 | Well | Oil Satellite | Flowline | 03-33-008-06W2 Battery OE | SATURN OIL & GAS INC. | Operating | Oil Well Effluent |  | Fibreglass | 1.161 | 1.161 | [8 empty] | 4960 |  |  |  |  | 5 | SYSGEN | N
PL-00032701 | Dodsland 8-34 OE | Y | 49 | SK PS 00201363 | 2024-03-05 | 136519-001 | 05-24-030-22W3 | 09-23-030-22W3 | Pipeline Segment Connection Above Ground | Oil Satellite | Flowline |  | TEINE ENERGY LTD. | Discontinued | Oil Well Effluent |  | Steel | 0.666 | 0.666 | 88.9 | 6.4 |  | Z245.1 |  | II |  |  | 4960 |  |  | Uncoated |  |  | SHAPEFILE | N
PL-00032699 | Dodsland 8-34 OE | Y | 9 | SK PS 00201266 | 2024-03-05 | 142198-028 | 12-26-030-22W3 | 06-26-030-22W3 | Blind End | Pipeline Segment Connection Below Ground | Flowline |  | TEINE ENERGY LTD. | Abandoned | Oil Well Effluent |  | Steel | 0.326 | 0.326 | [8 empty] | 0 |  |  | Uncoated |  |  | SHAPEFILE | N
PL-00032699 | Dodsland 8-34 OE | Y | 29 | SK PS 00201286 | 2024-03-05 | 139213-001 | 13-27-030-22W3 | 06-27-030-22W3 | Well | Oil Satellite | Flowline |  | TEINE ENERGY LTD. | Operating | Oil Well Effluent |  | Steel | 1.066 | 1.066 | 88.9 | 3.2 | 1 | Z245.1 | 359 | II | 25844.77 | 4960 | 4960 | 0 | 1.5 | Uncoated | Extruded Poly |  | SHAPEFILE | N
PL-00032698 | PLATO 13-18 OE | Y | 42 | SK PS 00201216 | 2024-03-05 | 107183-001 | 01-18-026-18W3 | 02-18-026-18W3 | Pipeline Segment Connection Above Ground | Oil Satellite | Flowline |  | TEINE ENERGY LTD. | Operating | Oil Well Effluent |  | Steel | 0.207 | 0.207 | 168.3 | 4 |  | Z245.1 |  | I |  |  | 4960 |  |  | Uncoated |  |  | SHAPEFILE | N
PL-00032696 | 033300806W2OE | Y | 7 | SK PS 00201080 | 2024-03-05 | 103620 | 12-18-008-06W2 | 13-19-008-06W2 | Well | Oil Satellite | Flowline | 03-33-008-06W2 Battery OE | SATURN OIL & GAS INC. | Operating | Oil Well Effluent |  | Fibreglass | 2.107 | 2.15 | [8 empty] | 4960 |  |  |  |  | 5 | SYSGEN | N
PL-00032696 | 033300806W2OE | Y | 14 | SK PS 00201087 | 2024-03-05 | 103628 | 04-29-009-06W2 | 04-28-009-06W2 | Well | Pipeline Segment Connection Below Ground | Flowline | 03-33-008-06W2 Battery OE | SATURN OIL & GAS INC. | Operating | Oil Well Effluent |  | Fibreglass | 1.643 | 1.643 | [8 empty] | 4960 |  |  |  |  | 5 | SYSGEN | N
PL-00032696 | 033300806W2OE | Y | 79 | SK PS 00201152 | 2024-03-05 | 137468 | 13-01-009-07W2 | 13-31-008-06W2 | Well | Oil Satellite | Flowline | 03-33-008-06W2 Battery OE | SATURN OIL & GAS INC. | Operating | Oil Well Effluent |  | Fibreglass | 2.323 | 2.94 | [8 empty] | 4960 |  |  |  |  | 5 | SYSGEN | N
PL-00032699 | Dodsland 8-34 OE | Y | 4 | SK PS 00201261 | 2024-03-05 | 142198-141 | 05-26-030-22W3 | 09-23-030-22W3 | Well | Oil Satellite | Flowline |  | TEINE ENERGY LTD. | Abandoned | Oil Well Effluent |  | Steel | 2.449 | 2.449 | [8 empty] | 0 |  |  | Uncoated |  |  | SHAPEFILE | N
PL-00032699 | Dodsland 8-34 OE | Y | 20 | SK PS 00201277 | 2024-03-05 | 139214-001 | 05-27-030-22W3 | 06-27-030-22W3 | Well | Oil Satellite | Flowline |  | TEINE ENERGY LTD. | Operating | Oil Well Effluent |  | Steel | 0.429 | 0.429 | 88.9 | 3.2 | 1 | Z245.1 | 359 | II | 25844.77 | 4960 | 4960 | 0 | 1.5 | Uncoated | Extruded Poly |  | SHAPEFILE | N
PL-00032696 | 033300806W2OE | Y | 91 | SK PS 00201164 | 2024-03-05 | 148229 | 06-28-009-06W2 | 05-28-009-06W2 | Pipeline Segment Connection Below Ground | Pipeline Segment Connection Below Ground | Flowline | 03-33-008-06W2 Battery OE | SATURN OIL & GAS INC. | Operating | Oil Well Effluent |  | Fibreglass | 0.386 | 0.386 | [8 empty] | 4960 |  |  |  |  | 5 | SYSGEN | N
PL-00032701 | Dodsland 8-34 OE | Y | 35 | SK PS 00201349 | 2024-03-05 | 182859-027 | 05-23-030-22W3 | 04-23-030-22W3 | Blind End | Blind End | Flowline |  | TEINE ENERGY LTD. | Abandoned | Oil Well Effluent |  | Steel | 0.406 | 0.406 | 60.3 | 3.2 | [6 empty] | 0 |  |  | Uncoated |  |  | SHAPEFILE | N
PL-00032698 | PLATO 13-18 OE | Y | 38 | SK PS 00201212 | 2024-03-05 | 100846-001 | 06-09-026-18W3 | 11-09-026-18W3 | Pipeline Segment Connection Above Ground | Pipeline Segment Connection Above Ground | Flowline |  | TEINE ENERGY LTD. | Operating | Oil Well Effluent |  | Steel | 0.165 | 0.165 | 88.9 | 3.2 |  | Z245.1 |  | I |  |  | 4960 |  |  | Uncoated |  |  | SHAPEFILE | N
PL-00032696 | 033300806W2OE | Y | 4 | SK PS 00201077 | 2024-03-05 | 102525 | 13-36-008-06W2 | 04-01-009-06W2 | Well | Pipeline Segment Connection Above Ground | Flowline | 03-33-008-06W2 Battery OE | SATURN OIL & GAS INC. | Operating | Oil Well Effluent |  | Fibreglass | 0.267 | 0.35 | [8 empty] | 4960 |  |  |  |  | 5 | SYSGEN | N
PL-00032701 | Dodsland 8-34 OE | Y | 20 | SK PS 00201334 | 2024-03-05 | 142198-004 | 13-22-030-22W3 | 13-22-030-22W3 | Well | Pipeline Segment Connection Below Ground | Flowline |  | TEINE ENERGY LTD. | Operating | Oil Well Effluent |  | Steel | 0.003 | 0.003 | 88.9 | 3.2 |  | Z245.1 |  | II |  |  | 4960 |  |  | Uncoated |  |  | SHAPEFILE | N
PL-00032698 | PLATO 13-18 OE | Y | 10 | SK PS 00201184 | 2024-03-05 | 105159-001 | 11-03-026-18W3 | 07-05-026-18W3 | Pipeline Segment Connection Above Ground | Pipeline Segment Connection Above Ground | Flowline |  | TEINE ENERGY LTD. | Operating | Oil Well Effluent |  | Steel | 3.18 | 3.18 | 168.3 | 4 |  | Z245.1 |  | I |  |  | 4960 |  |  | Uncoated |  |  | SHAPEFILE | N
PL-00032699 | Dodsland 8-34 OE | Y | 10 | SK PS 00201267 | 2024-03-05 | 142198-027 | 12-26-030-22W3 | 09-26-030-22W3 | Well | Pipeline Segment Connection Below Ground | Flowline |  | TEINE ENERGY LTD. | Abandoned | Oil Well Effluent |  | Steel | 1.219 | 1.219 | [8 empty] | 0 |  |  | Uncoated |  |  | SHAPEFILE | N
PL-00032699 | Dodsland 8-34 OE | Y | 11 | SK PS 00201268 | 2024-03-05 | 139222-001 | 13-26-030-22W3 | 14-26-030-22W3 | Blind End | Pipeline Segment Connection Below Ground | Flowline |  | TEINE ENERGY LTD. | Abandoned | Oil Well Effluent |  | Steel | 0.394 | 0.394 | [8 empty] | 0 |  |  | Uncoated |  |  | SHAPEFILE | N
PL-00032698 | PLATO 13-18 OE | Y | 5 | SK PS 00201179 | 2024-03-05 | 107163-001 | 16-36-025-19W3 | 10-01-026-19W3 | Pipeline Segment Connection Above Ground | Pipeline Segment Connection Above Ground | Flowline |  | TEINE ENERGY LTD. | Operating | Oil Well Effluent |  | Steel | 1.099 | 1.099 | 88.9 | 3.2 |  | Z245.1 |  | I |  |  | 4960 |  |  | Uncoated |  |  | SHAPEFILE | N
PL-00032696 | 033300806W2OE | Y | 21 | SK PS 00201094 | 2024-03-05 | 103637 | 13-09-009-06W2 | 03-33-008-06W2 | Oil Satellite | Multi Well Battery | Flowline | 03-33-008-06W2 Battery OE | SATURN OIL & GAS INC. | Operating | Oil Well Effluent |  | Fibreglass | 4.446 | 3.64 | [8 empty] | 4960 |  |  |  |  | 5 | SYSGEN | N
PL-00032696 | 033300806W2OE | Y | 85 | SK PS 00201158 | 2024-03-05 | 138202 | 01-05-009-06W2 | 05-04-009-06W2 | Well | Multi Well Battery | Flowline | 03-33-008-06W2 Battery OE | SATURN OIL & GAS INC. | Operating | Oil Well Effluent |  | Fibreglass | 0.351 | 0.36 | [8 empty] | 4960 |  |  |  |  | 5 | SYSGEN | N
PL-00032698 | PLATO 13-18 OE | Y | 2 | SK PS 00201176 | 2024-03-05 | 127079-001 | 14-31-025-18W3 | 16-36-025-19W3 | Well | Pipeline Segment Connection Above Ground | Flowline |  | TEINE ENERGY LTD. | Operating | Oil Well Effluent |  | Composite | 0.755 | 0.755 | 97 | 10 |  | FPLP |  |  |  |  | 4960 |  |  | Uncoated |  |  | SHAPEFILE | N
PL-00032696 | 033300806W2OE | Y | 11 | SK PS 00201084 | 2024-03-05 | 103624 | 13-01-009-07W2 | 13-31-008-06W2 | Well | Oil Satellite | Flowline | 03-33-008-06W2 Battery OE | SATURN OIL & GAS INC. | Operating | Oil Well Effluent |  | Fibreglass | 2.32 | 2.93 | [8 empty] | 4960 |  |  |  |  | 5 | SYSGEN | N
PL-00032698 | PLATO 13-18 OE | Y | 48 | SK PS 00201222 | 2024-03-05 | 104586-001 | 02-19-026-18W3 | 13-18-026-18W3 | Pipeline Segment Connection Above Ground | Multi Well Battery | Flowline |  | TEINE ENERGY LTD. | Operating | Oil Well Effluent |  | Steel | 1.224 | 1.224 | 88.9 | 3.2 |  | Z245.1 |  | I |  |  | 4960 |  |  | Uncoated |  |  | SHAPEFILE | N
PL-00032696 | 033300806W2OE | Y | 97 | SK PS 00201170 | 2024-03-05 | 113393 | 04-36-008-06W2 | 04-35-008-06W2 | Oil Satellite | Pipeline Segment Connection Below Ground | Flowline | 03-33-008-06W2 Battery OE | SATURN OIL & GAS INC. | Operating | Oil Well Effluent |  | Fibreglass | 1.567 | 1.567 | [8 empty] | 4960 |  |  |  |  | 5 | SYSGEN | N
PL-00032696 | 033300806W2OE | Y | 38 | SK PS 00201111 | 2024-03-05 | 103666 | 05-35-008-07W2 | 16-30-008-06W2 | Pipeline Segment Connection Above Ground | Pipeline Segment Connection Above Ground | Flowline | 03-33-008-06W2 Battery OE | SATURN OIL & GAS INC. | Operating | Oil Well Effluent |  | Fibreglass | 4.566 | 4.9 | [8 empty] | 4960 |  |  |  |  | 5 | SYSGEN | N
PL-00032698 | PLATO 13-18 OE | Y | 61 | SK PS 00201235 | 2024-03-05 | 105198-001 | 03-21-026-19W3 | 06-21-026-19W3 | Pipeline Segment Connection Above Ground | Pipeline Segment Connection Above Ground | Flowline |  | TEINE ENERGY LTD. | Operating | Oil Well Effluent |  | Steel | 0.35 | 0.35 | 168.3 | 4 |  | Z245.1 |  | I |  |  | 4960 |  |  | Uncoated |  |  | SHAPEFILE | N
PL-00032698 | PLATO 13-18 OE | Y | 69 | SK PS 00201243 | 2024-03-05 | 107152-001 | 01-24-026-19W3 | 16-13-026-19W3 | Pipeline Segment Connection Above Ground | Pipeline Segment Connection Below Ground | Flowline |  | TEINE ENERGY LTD. | Operating | Oil Well Effluent |  | Steel | 0.275 | 0.294 | 114.3 | 3.2 | 1 | Z245.1 | 359 | I | 20101.49 | 4960 | 4960 | 0 | 1.5 | Uncoated | Extruded Poly |  | SHAPEFILE | N
PL-00032701 | Dodsland 8-34 OE | Y | 55 | SK PS 00201369 | 2024-03-05 | 137265-001 | 04-25-030-22W3 | 09-23-030-22W3 | Pipeline Segment Connection Above Ground | Oil Satellite | Flowline |  | TEINE ENERGY LTD. | Operating | Oil Well Effluent |  | Steel | 0.977 | 0.977 | 88.9 | 3.2 |  | Z245.1 |  | II |  |  | 4960 |  |  | Uncoated |  |  | SHAPEFILE | N
PL-00032701 | Dodsland 8-34 OE | Y | 58 | SK PS 00201372 | 2024-03-05 | 137272-001 | 12-25-030-22W3 | 16-26-030-22W3 | Well | Oil Satellite | Flowline |  | TEINE ENERGY LTD. | Discontinued | Oil Well Effluent |  | Steel | 0.705 | 0.705 | 88.9 | 3.2 |  | Z245.1 |  | II |  |  | 4960 |  |  | Uncoated |  |  | SHAPEFILE | N
PL-00032698 | PLATO 13-18 OE | Y | 27 | SK PS 00201201 | 2024-03-05 | 107172-001 | 03-08-026-18W3 | 14-08-026-18W3 | Pipeline Segment Connection Above Ground | Pipeline Segment Connection Above Ground | Flowline |  | TEINE ENERGY LTD. | Operating | Oil Well Effluent |  | Steel | 1.141 | 1.141 | 168.3 | 4 |  | Z245.1 |  | I |  |  | 4960 |  |  | Uncoated |  |  | SHAPEFILE | N
PL-00032701 | Dodsland 8-34 OE | Y | 54 | SK PS 00201368 | 2024-03-05 | 138992-001 | 01-25-030-22W3 | 12-19-030-21W3 | Pipeline Segment Connection Above Ground | Pipeline Segment Connection Below Ground | Flowline |  | TEINE ENERGY LTD. | Operating | Oil Well Effluent |  | Composite | 0.979 | 0.979 | 97 | 3.2 |  | FPLP |  |  |  |  | 4960 |  |  | Uncoated |  |  | SHAPEFILE | N
PL-00032698 | PLATO 13-18 OE | Y | 29 | SK PS 00201203 | 2024-03-05 | 107190-001 | 04-08-026-18W3 | 03-08-026-18W3 | Pipeline Segment Connection Above Ground | Pipeline Segment Connection Above Ground | Flowline |  | TEINE ENERGY LTD. | Operating | Oil Well Effluent |  | Steel | 0.351 | 0.351 | 168.3 | 4 |  | Z245.1 |  | I |  |  | 4960 |  |  | Uncoated |  |  | SHAPEFILE | N
PL-00032698 | PLATO 13-18 OE | Y | 84 | SK PS 00209034 | 2024-03-05 | 105257-001 | 14-03-026-18W3 | 11-03-026-18W3 | Pipeline Segment Connection Below Ground | Pipeline Segment Connection Above Ground | Flowline |  | TEINE ENERGY LTD. | Operating | Oil Well Effluent |  | Steel | 0.356 | 0.356 | 114.3 | 3.2 |  | Z245.1 |  | I |  |  | 4960 |  |  | Uncoated |  |  | SHAPEFILE | N
PL-00032699 | Dodsland 8-34 OE | Y | 44 | SK PS 00201301 | 2024-03-05 | 142198-060 | 13-29-030-22W3 | 14-29-030-22W3 | Well | Pipeline Segment Connection Above Ground | Flowline |  | TEINE ENERGY LTD. | Discontinued | Oil Well Effluent |  | Steel | 0.502 | 0.502 | [8 empty] | 4960 |  |  | Uncoated |  |  | SHAPEFILE | N
PL-00032696 | 033300806W2OE | Y | 28 | SK PS 00201101 | 2024-03-05 | 103650 | 04-26-008-06W2 | 13-24-008-06W2 | Well | Oil Satellite | Flowline | 03-33-008-06W2 Battery OE | SATURN OIL & GAS INC. | Operating | Oil Well Effluent |  | Fibreglass | 1.614 | 1.7 | [8 empty] | 4960 |  |  |  |  | 5 | SYSGEN | N
PL-00032698 | PLATO 13-18 OE | Y | 50 | SK PS 00201224 | 2024-03-05 | 104593-001 | 06-19-026-18W3 | 03-19-026-18W3 | Pipeline Segment Connection Above Ground | Pipeline Segment Connection Above Ground | Flowline |  | TEINE ENERGY LTD. | Operating | Oil Well Effluent |  | Steel | 0.466 | 0.466 | 88.9 | 3.2 |  | Z245.1 |  | I |  |  | 4960 |  |  | Uncoated |  |  | SHAPEFILE | N
PL-00032699 | Dodsland 8-34 OE | Y | 27 | SK PS 00201284 | 2024-03-05 | 142198-075 | 12-27-030-22W3 | 08-27-030-22W3 | Blind End | Blind End | Flowline |  | TEINE ENERGY LTD. | Abandoned | Oil Well Effluent |  | Steel | 1.413 | 1.413 | [8 empty] | 0 |  |  | Uncoated |  |  | SHAPEFILE | N
PL-00032696 | 033300806W2OE | Y | 18 | SK PS 00201091 | 2024-03-05 | 103632 | 04-21-009-06W2 | 13-09-009-06W2 | Pipeline Segment Connection Above Ground | Oil Satellite | Flowline | 03-33-008-06W2 Battery OE | SATURN OIL & GAS INC. | Operating | Oil Well Effluent |  | Fibreglass | 1.808 | 1.808 | [8 empty] | 4960 |  |  |  |  | 5 | SYSGEN | N
PL-00032696 | 033300806W2OE | Y | 23 | SK PS 00201096 | 2024-03-05 | 103639 | 03-03-009-06W2 | 15-33-008-06W2 | Pipeline Segment Connection Below Ground | Oil Satellite | Flowline | 03-33-008-06W2 Battery OE | SATURN OIL & GAS INC. | Operating | Oil Well Effluent |  | Fibreglass | 1.22 | 1.24 | [8 empty] | 4960 |  |  |  |  | 5 | SYSGEN | N
PL-00032696 | 033300806W2OE | Y | 32 | SK PS 00201105 | 2024-03-05 | 103654 | 04-27-008-06W2 | 13-27-008-06W2 | Pipeline Segment Connection Below Ground | Pipeline Segment Connection Below Ground | Flowline | 03-33-008-06W2 Battery OE | SATURN OIL & GAS INC. | Operating | Oil Well Effluent |  | Fibreglass | 1.299 | 1.3 | [8 empty] | 4960 |  |  |  |  | 5 | SYSGEN | N
PL-00032699 | Dodsland 8-34 OE | Y | 23 | SK PS 00201280 | 2024-03-05 | 137203-001 | 08-27-030-22W3 | 08-34-030-22W3 | Pipeline Segment Connection Above Ground | Multi Well Battery | Flowline |  | TEINE ENERGY LTD. | Operating | Oil Well Effluent |  | Steel | 1.54 | 1.54 | 219.1 | 4.8 | 1 | Z245.1 | 359 | II | 15729.8 | 4960 | 4960 | 0 | 1.5 | Uncoated | Extruded Poly |  | SHAPEFILE | N
PL-00032699 | Dodsland 8-34 OE | Y | 21 | SK PS 00201278 | 2024-03-05 | 137204-001 | 06-27-030-22W3 | 08-27-030-22W3 | Oil Satellite | Pipeline Segment Connection Above Ground | Flowline |  | TEINE ENERGY LTD. | Operating | Oil Well Effluent |  | Steel | 0.893 | 0.893 | 114.3 | 3.2 | 1 | Z245.1 | 359 | II | 20101.49 | 4960 | 4960 | 0 | 1.5 | Uncoated | Extruded Poly |  | SHAPEFILE | N
PL-00032700 | Dodsland 8-34 NG | Y | 4 | SK PS 00201310 | 2024-03-05 | 142199-012 | 09-28-030-22W3 | 12-28-030-22W3 | Well | Well | Flowline |  | TEINE ENERGY LTD. | Discontinued | Natural Gas |  | Steel | 1.184 | 1.184 | [8 empty] | 4960 |  |  | Uncoated |  |  | SHAPEFILE | N
PL-00032699 | Dodsland 8-34 OE | Y | 33 | SK PS 00201290 | 2024-03-05 | 109154-001 | 16-27-030-22W3 | 08-27-030-22W3 | Blind End | Blind End | Flowline |  | TEINE ENERGY LTD. | Abandoned | Oil Well Effluent |  | Steel | 0.821 | 0.821 | [8 empty] | 0 |  |  | Uncoated |  |  | SHAPEFILE | N
PL-00032698 | PLATO 13-18 OE | Y | 51 | SK PS 00201225 | 2024-03-05 | 107164-001 | 10-01-026-19W3 | 15-01-026-19W3 | Pipeline Segment Connection Above Ground | Pipeline Segment Connection Above Ground | Flowline |  | TEINE ENERGY LTD. | Operating | Oil Well Effluent |  | Steel | 0.503 | 0.503 | 114.3 | 3.2 |  | Z245.1 |  | I |  |  | 4960 |  |  | Uncoated |  |  | SHAPEFILE | N
PL-00032696 | 033300806W2OE | Y | 96 | SK PS 00201169 | 2024-03-05 | 113396 | 04-36-008-06W2 | 04-35-008-06W2 | Oil Satellite | Pipeline Segment Connection Below Ground | Flowline | 03-33-008-06W2 Battery OE | SATURN OIL & GAS INC. | Operating | Oil Well Effluent |  | Fibreglass | 1.567 | 1.567 | [8 empty] | 4960 |  |  |  |  | 5 | SYSGEN | N
PL-00032698 | PLATO 13-18 OE | Y | 86 | SK PS 00209510 | 2024-03-05 | 107152-001 | 16-13-026-19W3 | 16-13-026-19W3 | Pipeline Segment Connection Below Ground | Pipeline Segment Connection Below Ground | Flowline |  | TEINE ENERGY LTD. | Cancelled - Non-Regulatory | Oil Well Effluent |  | Steel | 0.008 | 0.008 | 114.3 | 3.2 |  | Z245.1 |  | I |  |  | 4960 |  |  | Uncoated |  |  | SHAPEFILE | N
PL-00032701 | Dodsland 8-34 OE | Y | 25 | SK PS 00201339 | 2024-03-05 | 142198-020 | 15-22-030-22W3 | 15-22-030-22W3 | Well | Oil Satellite | Flowline |  | TEINE ENERGY LTD. | Operating | Oil Well Effluent |  | Steel | 0.004 | 0.004 | 88.9 | 3.2 |  | Z245.1 |  | II |  |  | 4960 |  |  | Uncoated |  |  | SHAPEFILE | N
PL-00032701 | Dodsland 8-34 OE | Y | 52 | SK PS 00201366 | 2024-03-05 | 137263-001 | 12-24-030-22W3 | 09-23-030-22W3 | Well | Oil Satellite | Flowline |  | TEINE ENERGY LTD. | Operating | Oil Well Effluent |  | Steel | 0.433 | 0.433 | 88.9 | 3.2 |  | Z245.1 |  | II |  |  | 4960 |  |  | Uncoated |  |  | SHAPEFILE | N
PL-00032701 | Dodsland 8-34 OE | Y | 46 | SK PS 00201360 | 2024-03-05 | 142198-146 | 15-23-030-22W3 | 09-23-030-22W3 | Well | Pipeline Segment Connection Below Ground | Flowline |  | TEINE ENERGY LTD. | Abandoned | Oil Well Effluent |  | Steel | 0.785 | 0.785 | 60.3 | 3.2 | [6 empty] | 0 |  |  | Uncoated |  |  | SHAPEFILE | N
PL-00032696 | 033300806W2OE | Y | 6 | SK PS 00201079 | 2024-03-05 | 103619 | 12-18-008-06W2 | 13-19-008-06W2 | Well | Oil Satellite | Flowline | 03-33-008-06W2 Battery OE | SATURN OIL & GAS INC. | Operating | Oil Well Effluent |  | Fibreglass | 2.093 | 2.13 | [8 empty] | 4960 |  |  |  |  | 5 | SYSGEN | N
PL-00032702 | Dodsland 8-34 NG | Y | 3 | SK PS 00201377 | 2024-03-05 | 139248-004 | 09-23-030-22W3 | 14-15-030-22W3 | Oil Satellite | Multi Well Battery | Flowline |  | TEINE ENERGY LTD. | Operating | Natural Gas |  | Steel | 3.295 | 3.295 | 88.9 | 3.2 | [6 empty] | 4960 |  |  | Uncoated |  |  | SHAPEFILE | N
PL-00032696 | 033300806W2OE | Y | 83 | SK PS 00201156 | 2024-03-05 | 137635 | 05-33-008-06W2 | 12-33-008-06W2 | Well | Pipeline Segment Connection Above Ground | Flowline | 03-33-008-06W2 Battery OE | SATURN OIL & GAS INC. | Operating | Oil Well Effluent |  | Fibreglass | 0.357 | 0.41 | [8 empty] | 4960 |  |  |  |  | 5 | SYSGEN | N
PL-00032701 | Dodsland 8-34 OE | Y | 13 | SK PS 00201327 | 2024-03-05 | 161540-002 | 08-22-030-22W3 | 06-22-030-22W3 | Blind End | Blind End | Flowline |  | TEINE ENERGY LTD. | Abandoned | Oil Well Effluent |  | Steel | 0.816 | 0.816 | 60.3 | 10 | [6 empty] | 0 |  |  | Uncoated |  |  | SHAPEFILE | N
PL-00032696 | 033300806W2OE | Y | 33 | SK PS 00201106 | 2024-03-05 | 103655 | 04-27-008-06W2 | 13-27-008-06W2 | Pipeline Segment Connection Below Ground | Pipeline Segment Connection Below Ground | Flowline | 03-33-008-06W2 Battery OE | SATURN OIL & GAS INC. | Operating | Oil Well Effluent |  | Fibreglass | 1.299 | 1.3 | [8 empty] | 4960 |  |  |  |  | 5 | SYSGEN | N
PL-00032698 | PLATO 13-18 OE | Y | 54 | SK PS 00201228 | 2024-03-05 | 148320-001 | 15-03-026-19W3 | 12-02-026-19W3 | Pipeline Segment Connection Above Ground | Pipeline Segment Connection Above Ground | Flowline |  | TEINE ENERGY LTD. | Operating | Oil Well Effluent |  | Composite | 0.871 | 0.871 | 97 | 10 |  | FPLP |  |  |  |  | 4960 |  |  | Uncoated |  |  | SHAPEFILE | N
PL-00032698 | PLATO 13-18 OE | Y | 32 | SK PS 00201206 | 2024-03-05 | 107176-001 | 10-08-026-18W3 | 11-08-026-18W3 | Pipeline Segment Connection Above Ground | Pipeline Segment Connection Above Ground | Flowline |  | TEINE ENERGY LTD. | Operating | Oil Well Effluent |  | Steel | 0.191 | 0.191 | 88.9 | 3.2 |  | Z245.1 |  | I |  |  | 4960 |  |  | Uncoated |  |  | SHAPEFILE | N
PL-00032698 | PLATO 13-18 OE | Y | 9 | SK PS 00201183 | 2024-03-05 | 105230-001 | 10-03-026-18W3 | 11-03-026-18W3 | Pipeline Segment Connection Above Ground | Pipeline Segment Connection Above Ground | Flowline |  | TEINE ENERGY LTD. | Operating | Oil Well Effluent |  | Steel | 0.228 | 0.228 | 114.3 | 3.2 |  | Z245.1 |  | I |  |  | 4960 |  |  | Uncoated |  |  | SHAPEFILE | N
PL-00032699 | Dodsland 8-34 OE | Y | 31 | SK PS 00201288 | 2024-03-05 | 139239-001 | 14-27-030-22W3 | 08-34-030-22W3 | Well | Blind End | Flowline |  | TEINE ENERGY LTD. | Abandoned | Oil Well Effluent |  | Steel | 1.02 | 1.02 | [8 empty] | 0 |  |  | Uncoated |  |  | SHAPEFILE | N
PL-00032698 | PLATO 13-18 OE | Y | 49 | SK PS 00201223 | 2024-03-05 | 107215-001 | 02-19-026-18W3 | 03-19-026-18W3 | Pipeline Segment Connection Above Ground | Pipeline Segment Connection Above Ground | Flowline |  | TEINE ENERGY LTD. | Operating | Oil Well Effluent |  | Steel | 0.362 | 0.362 | 88.9 | 3.2 |  | Z245.1 |  | I |  |  | 4960 |  |  | Uncoated |  |  | SHAPEFILE | N
PL-00032701 | Dodsland 8-34 OE | Y | 7 | SK PS 00201321 | 2024-03-05 | 142198-078 | 16-21-030-22W3 | 13-22-030-22W3 | Blind End | Blind End | Flowline |  | TEINE ENERGY LTD. | Abandoned | Oil Well Effluent |  | Steel | 0.304 | 0.304 | 60.3 | [7 empty] | 0 |  |  | Uncoated |  |  | SHAPEFILE | N
PL-00032698 | PLATO 13-18 OE | Y | 83 | SK PS 00201257 | 2024-03-05 | 105180-001 | 07-33-026-19W3 | 02-33-026-19W3 | Well | Pipeline Segment Connection Above Ground | Flowline |  | TEINE ENERGY LTD. | Operating | Oil Well Effluent |  | Steel | 0.567 | 0.567 | 114.3 | 3.2 |  | Z245.1 |  | I |  |  | 4960 |  |  | Uncoated |  |  | SHAPEFILE | N
PL-00032701 | Dodsland 8-34 OE | Y | 47 | SK PS 00201361 | 2024-03-05 | 137266-001 | 16-23-030-22W3 | 09-23-030-22W3 | Well | Oil Satellite | Flowline |  | TEINE ENERGY LTD. | Operating | Oil Well Effluent |  | Steel | 0.437 | 0.437 | 88.9 | 3.2 |  | Z245.1 |  | II |  |  | 4960 |  |  | Uncoated |  |  | SHAPEFILE | N
PL-00032696 | 033300806W2OE | Y | 72 | SK PS 00201145 | 2024-03-05 | 135828 | 13-31-008-06W2 | 13-32-008-06W2 | Oil Satellite | Pipeline Segment Connection Below Ground | Flowline | 03-33-008-06W2 Battery OE | SATURN OIL & GAS INC. | Operating | Oil Well Effluent |  | Fibreglass | 1.621 | 1.69 | [8 empty] | 4960 |  |  |  |  | 5 | SYSGEN | N
PL-00032696 | 033300806W2OE | Y | 59 | SK PS 00201132 | 2024-03-05 | 124639 | 16-31-008-06W2 | 13-32-008-06W2 | Well | Pipeline Segment Connection Below Ground | Flowline | 03-33-008-06W2 Battery OE | SATURN OIL & GAS INC. | Operating | Oil Well Effluent |  | Fibreglass | 0.218 | 0.07 | [8 empty] | 4960 |  |  |  |  | 5 | SYSGEN | N
PL-00032696 | 033300806W2OE | Y | 52 | SK PS 00201125 | 2024-03-05 | 124216 | 03-34-008-06W2 | 14-27-008-06W2 | Well | Pipeline Segment Connection Below Ground | Flowline | 03-33-008-06W2 Battery OE | SATURN OIL & GAS INC. | Operating | Oil Well Effluent |  | Fibreglass | 0.175 | 0.17 | [8 empty] | 4960 |  |  |  |  | 5 | SYSGEN | N
PL-00032699 | Dodsland 8-34 OE | Y | 32 | SK PS 00201289 | 2024-03-05 | 184892-001 | 15-27-030-22W3 | 16-27-030-22W3 | Well | Pipeline Segment Connection Below Ground | Flowline |  | TEINE ENERGY LTD. | Abandoned | Oil Well Effluent |  | Steel | 0.376 | 0.376 | [8 empty] | 0 |  |  | Uncoated |  |  | SHAPEFILE | N
PL-00032698 | PLATO 13-18 OE | Y | 72 | SK PS 00201246 | 2024-03-05 | 107223-001 | 03-24-026-19W3 | 03-24-026-19W3 | Pipeline Segment Connection Above Ground | Pipeline Segment Connection Above Ground | Flowline |  | TEINE ENERGY LTD. | Operating | Oil Well Effluent |  | Steel | 0.216 | 0.216 | 88.9 | 3.2 |  | Z245.1 |  | I |  |  | 4960 |  |  | Uncoated |  |  | SHAPEFILE | N
PL-00032701 | Dodsland 8-34 OE | Y | 26 | SK PS 00201340 | 2024-03-05 | 142198-079 | 15-22-030-22W3 | 15-22-030-22W3 | Well | Oil Satellite | Flowline |  | TEINE ENERGY LTD. | Operating | Oil Well Effluent |  | Steel | 0.005 | 0.005 | 60.3 | 3.2 |  | Z245.1 |  | II |  |  | 4960 |  |  | Uncoated |  |  | SHAPEFILE | N
PL-00032698 | PLATO 13-18 OE | Y | 31 | SK PS 00201205 | 2024-03-05 | 107175-001 | 07-08-026-18W3 | 06-08-026-18W3 | Pipeline Segment Connection Above Ground | Pipeline Segment Connection Above Ground | Flowline |  | TEINE ENERGY LTD. | Operating | Oil Well Effluent |  | Steel | 0.195 | 0.195 | 88.9 | 3.2 |  | Z245.1 |  | I |  |  | 4960 |  |  | Uncoated |  |  | SHAPEFILE | N
PL-00032698 | PLATO 13-18 OE | Y | 46 | SK PS 00201220 | 2024-03-05 | 107181-001 | 08-18-026-18W3 | 01-18-026-18W3 | Pipeline Segment Connection Above Ground | Pipeline Segment Connection Above Ground | Flowline |  | TEINE ENERGY LTD. | Operating | Oil Well Effluent |  | Steel | 0.426 | 0.426 | 88.9 | 3.2 |  | Z245.1 |  | I |  |  | 4960 |  |  | Uncoated |  |  | SHAPEFILE | N
PL-00032701 | Dodsland 8-34 OE | Y | 28 | SK PS 00201342 | 2024-03-05 | 137372-001 | 16-22-030-22W3 | 12-23-030-22W3 | Blind End | Oil Satellite | Flowline |  | TEINE ENERGY LTD. | Discontinued | Oil Well Effluent |  | Steel | 0.284 | 0.284 | 88.9 | 3.2 |  | Z245.1 |  | II |  |  | 4960 |  |  | Uncoated |  |  | SHAPEFILE | N
PL-00032698 | PLATO 13-18 OE | Y | 26 | SK PS 00201200 | 2024-03-05 | 107171-001 | 02-08-026-18W3 | 03-08-026-18W3 | Pipeline Segment Connection Above Ground | Pipeline Segment Connection Above Ground | Flowline |  | TEINE ENERGY LTD. | Operating | Oil Well Effluent |  | Steel | 0.188 | 0.188 | 88.9 | 3.2 |  | Z245.1 |  | I |  |  | 4960 |  |  | Uncoated |  |  | SHAPEFILE | N
PL-00032698 | PLATO 13-18 OE | Y | 3 | SK PS 00201177 | 2024-03-05 | 148501-001 | 16-32-025-18W3 | 04-04-026-18W3 | Pipeline Segment Connection Above Ground | Pipeline Segment Connection Above Ground | Flowline |  | TEINE ENERGY LTD. | Operating | Oil Well Effluent |  | Composite | 0.913 | 0.913 | 124 | 12.6 |  | FPLP |  |  |  |  | 4960 |  |  | Uncoated |  |  | SHAPEFILE | N
PL-00032701 | Dodsland 8-34 OE | Y | 42 | SK PS 00201356 | 2024-03-05 | 142198-160 | 12-23-030-22W3 | 09-23-030-22W3 | Well | Oil Satellite | Flowline |  | TEINE ENERGY LTD. | Operating | Oil Well Effluent |  | Steel | 1.235 | 1.235 | 60.3 | 3.2 | [6 empty] | 4960 |  |  | Uncoated |  |  | SHAPEFILE | N
PL-00032696 | 033300806W2OE | Y | 20 | SK PS 00201093 | 2024-03-05 | 103636 | 13-09-009-06W2 | 03-33-008-06W2 | Oil Satellite | Multi Well Battery | Flowline | 03-33-008-06W2 Battery OE | SATURN OIL & GAS INC. | Operating | Oil Well Effluent |  | Fibreglass | 4.46 | 3.46 | [8 empty] | 4960 |  |  |  |  | 5 | SYSGEN | N
PL-00032698 | PLATO 13-18 OE | Y | 30 | SK PS 00201204 | 2024-03-05 | 107174-001 | 07-08-026-18W3 | 06-08-026-18W3 | Pipeline Segment Connection Above Ground | Pipeline Segment Connection Above Ground | Flowline |  | TEINE ENERGY LTD. | Operating | Oil Well Effluent |  | Steel | 0.195 | 0.195 | 88.9 | 3.2 |  | Z245.1 |  | I |  |  | 4960 |  |  | Uncoated |  |  | SHAPEFILE | N
PL-00032696 | 033300806W2OE | Y | 84 | SK PS 00201157 | 2024-03-05 | 137777 | 15-35-008-06W2 | 01-02-009-06W2 | Well | Oil Satellite | Flowline | 03-33-008-06W2 Battery OE | SATURN OIL & GAS INC. | Operating | Oil Well Effluent |  | Fibreglass | 0.445 | 0.25 | [8 empty] | 5100 |  |  |  |  | 5 | SYSGEN | N
PL-00032698 | PLATO 13-18 OE | Y | 81 | SK PS 00201255 | 2024-03-05 | 107147-001 | 05-25-026-19W3 | 04-25-026-19W3 | Pipeline Segment Connection Above Ground | Pipeline Segment Connection Above Ground | Flowline |  | TEINE ENERGY LTD. | Abandoned | Oil Well Effluent |  | Steel | 0.348 | 0.348 | 88.9 | 3.2 |  | Z245.1 |  | I |  |  | 4960 |  |  | Uncoated |  |  | SHAPEFILE | N
PL-00032701 | Dodsland 8-34 OE | Y | 44 | SK PS 00201358 | 2024-03-05 | 142198-103 | 13-23-030-22W3 | 04-26-030-22W3 | Well | Oil Satellite | Flowline |  | TEINE ENERGY LTD. | Operating | Oil Well Effluent |  | Steel | 0.191 | 0.191 | 60.3 |  |  | Z245.1 |  | II |  |  | 4960 |  |  | Uncoated |  |  | SHAPEFILE | N
PL-00032699 | Dodsland 8-34 OE | Y | 18 | SK PS 00201275 | 2024-03-05 | 142198-163 | 04-27-030-22W3 | 07-27-030-22W3 | Blind End | Pipeline Segment Connection Below Ground | Flowline |  | TEINE ENERGY LTD. | Abandoned | Oil Well Effluent |  | Steel | 1.047 | 1.047 | [8 empty] | 0 |  |  | Uncoated |  |  | SHAPEFILE | N
PL-00032701 | Dodsland 8-34 OE | Y | 27 | SK PS 00201341 | 2024-03-05 | 137371-001 | 16-22-030-22W3 | 12-23-030-22W3 | Blind End | Oil Satellite | Flowline |  | TEINE ENERGY LTD. | Discontinued | Oil Well Effluent |  | Steel | 0.307 | 0.307 | 88.9 | 3.2 |  | Z245.1 |  | II |  |  | 4960 |  |  | Uncoated |  |  | SHAPEFILE | N
PL-00032696 | 033300806W2OE | Y | 75 | SK PS 00201148 | 2024-03-05 | 137443 | 02-34-008-06W2 | 15-27-008-06W2 | Well | Pipeline Segment Connection Below Ground | Flowline | 03-33-008-06W2 Battery OE | SATURN OIL & GAS INC. | Operating | Oil Well Effluent |  | Fibreglass | 0.167 | 0.17 | [8 empty] | 5100 |  |  |  |  | 5 | SYSGEN | N
PL-00032702 | Dodsland 8-34 NG | Y | 4 | SK PS 00201378 | 2024-03-05 | 139250-002 | 01-24-030-22W3 | 09-24-030-22W3 | Well | Oil Satellite | Flowline |  | TEINE ENERGY LTD. | Operating | Natural Gas |  | Steel | 1.017 | 1.017 | 60.3 | 3.2 | [6 empty] | 4960 |  |  | Uncoated |  |  | SHAPEFILE | N
PL-00032696 | 033300806W2OE | Y | 39 | SK PS 00201112 | 2024-03-05 | 103667 | 05-35-008-07W2 | 12-06-009-07W2 | Pipeline Segment Connection Above Ground | Pipeline Segment Connection Above Ground | Flowline | 03-33-008-06W2 Battery OE | SATURN OIL & GAS INC. | Operating | Oil Well Effluent |  | Fibreglass | 6.794 | 6.794 | [8 empty] | 4960 |  |  |  |  | 5 | SYSGEN | N
PL-00032698 | PLATO 13-18 OE | Y | 13 | SK PS 00201187 | 2024-03-05 | 105193-001 | 02-04-026-18W3 | 07-04-026-18W3 | Pipeline Segment Connection Below Ground | Pipeline Segment Connection Below Ground | Flowline |  | TEINE ENERGY LTD. | Operating | Oil Well Effluent |  | Steel | 0.416 | 0.416 | 168.3 | 4 |  | Z245.1 |  | I |  |  | 4960 |  |  | Uncoated |  |  | SHAPEFILE | N
PL-00032701 | Dodsland 8-34 OE | Y | 50 | SK PS 00201364 | 2024-03-05 | 137208-001 | 09-24-030-22W3 | 09-23-030-22W3 | Pipeline Segment Connection Above Ground | Pipeline Segment Connection Below Ground | Flowline |  | TEINE ENERGY LTD. | Operating | Oil Well Effluent |  | Steel | 1.602 | 1.602 | 273.1 | 3.2 |  | Z245.1 |  | II |  |  | 4960 |  |  | Uncoated |  |  | SHAPEFILE | N
PL-00032702 | Dodsland 8-34 NG | Y | 1 | SK PS 00201375 | 2024-03-05 | 107571-001 | 10-20-030-22W3 | 08-29-030-22W3 | Blind End | Blind End | Flowline |  | TEINE ENERGY LTD. | Abandoned | Natural Gas |  | Steel | 1.437 | 1.437 | 60.3 | 3.2 | [6 empty] | 0 |  |  | Uncoated |  |  | SHAPEFILE | N
PL-00032699 | Dodsland 8-34 OE | Y | 19 | SK PS 00201276 | 2024-03-05 | 137277-001 | 05-27-030-22W3 | 06-27-030-22W3 | Well | Oil Satellite | Flowline |  | TEINE ENERGY LTD. | Operating | Oil Well Effluent |  | Steel | 0.443 | 0.443 | 88.9 | 3.2 | 1 | Z245.1 | 359 | II | 25844.77 | 4960 | 4960 | 0 | 1.5 | Uncoated | Extruded Poly |  | SHAPEFILE | N
PL-00032696 | 033300806W2OE | Y | 24 | SK PS 00201097 | 2024-03-05 | 103642 | 13-32-008-06W2 | 15-33-008-06W2 | Pipeline Segment Connection Below Ground | Oil Satellite | Flowline | 03-33-008-06W2 Battery OE | SATURN OIL & GAS INC. | Operating | Oil Well Effluent |  | Fibreglass | 2.422 | 2.42 | [8 empty] | 4960 |  |  |  |  | 5 | SYSGEN | N
PL-00032696 | 033300806W2OE | Y | 54 | SK PS 00201127 | 2024-03-05 | 124356 | 13-24-008-06W2 | 13-24-008-06W2 | Well | Oil Satellite | Flowline | 03-33-008-06W2 Battery OE | SATURN OIL & GAS INC. | Operating | Oil Well Effluent |  | Fibreglass | 0.238 | 0.29 | [8 empty] | 4960 |  |  |  |  | 5 | SYSGEN | N
PL-00032696 | 033300806W2OE | Y | 40 | SK PS 00201113 | 2024-03-05 | 103670 | 13-24-008-06W2 | 16-27-008-06W2 | Oil Satellite | Oil Satellite | Flowline | 03-33-008-06W2 Battery OE | SATURN OIL & GAS INC. | Operating | Oil Well Effluent |  | Fibreglass | 2.548 | 3.49 | [8 empty] | 4960 |  |  |  |  | 5 | SYSGEN | N
PL-00032696 | 033300806W2OE | Y | 78 | SK PS 00201151 | 2024-03-05 | 137446 | 01-17-009-06W2 | 13-09-009-06W2 | Well | Oil Satellite | Flowline | 03-33-008-06W2 Battery OE | SATURN OIL & GAS INC. | Operating | Oil Well Effluent |  | Fibreglass | 0.265 | 0.265 | [8 empty] | 4960 |  |  |  |  | 5 | SYSGEN | N
PL-00032698 | PLATO 13-18 OE | Y | 64 | SK PS 00201238 | 2024-03-05 | 105197-001 | 01-22-026-19W3 | 03-23-026-19W3 | Pipeline Segment Connection Above Ground | Pipeline Segment Connection Above Ground | Flowline |  | TEINE ENERGY LTD. | Operating | Oil Well Effluent |  | Steel | 0.874 | 0.874 | 168.3 | 4 |  | Z245.1 |  | I |  |  | 4960 |  |  | Uncoated |  |  | SHAPEFILE | N
PL-00032696 | 033300806W2OE | Y | 82 | SK PS 00201155 | 2024-03-05 | 137480 | 15-23-008-06W2 | 02-26-008-06W2 | Well | Pipeline Segment Connection Below Ground | Flowline | 03-33-008-06W2 Battery OE | SATURN OIL & GAS INC. | Operating | Oil Well Effluent |  | Fibreglass | 0.184 | 1.37 | [8 empty] | 5100 |  |  |  |  | 5 | SYSGEN | N
PL-00032701 | Dodsland 8-34 OE | Y | 18 | SK PS 00201332 | 2024-03-05 | 142198-003 | 13-22-030-22W3 | 16-22-030-22W3 | Pipeline Segment Connection Above Ground | Oil Satellite | Flowline |  | TEINE ENERGY LTD. | Operating | Oil Well Effluent |  | Steel | 1.388 | 1.388 | 88.9 | 3.2 |  | Z245.1 |  | II |  |  | 4960 |  |  | Uncoated |  |  | SHAPEFILE | N
PL-00032700 | Dodsland 8-34 NG | Y | 8 | SK PS 00201314 | 2024-03-05 | 142199-003 | 16-28-030-22W3 | 14-28-030-22W3 | Well | Well | Flowline |  | TEINE ENERGY LTD. | Discontinued | Natural Gas |  | Steel | 0.848 | 0.848 | [8 empty] | 4960 |  |  | Uncoated |  |  | SHAPEFILE | N
PL-00032696 | 033300806W2OE | Y | 53 | SK PS 00201126 | 2024-03-05 | 124353 | 14-24-008-06W2 | 13-24-008-06W2 | Well | Oil Satellite | Flowline | 03-33-008-06W2 Battery OE | SATURN OIL & GAS INC. | Operating | Oil Well Effluent |  | Fibreglass | 0.428 | 0.69 | [8 empty] | 4960 |  |  |  |  | 5 | SYSGEN | N
PL-00032696 | 033300806W2OE | Y | 36 | SK PS 00201109 | 2024-03-05 | 103658 | 13-27-008-06W2 | 03-33-008-06W2 | Pipeline Segment Connection Below Ground | Oil Satellite | Flowline | 03-33-008-06W2 Battery OE | SATURN OIL & GAS INC. | Operating | Oil Well Effluent |  | Fibreglass | 1.091 | 1.32 | [8 empty] | 4960 |  |  |  |  | 5 | SYSGEN | N
PL-00032699 | Dodsland 8-34 OE | Y | 7 | SK PS 00201264 | 2024-03-05 | 137273-001 | 09-26-030-22W3 | 16-26-030-22W3 | Well | Oil Satellite | Flowline |  | TEINE ENERGY LTD. | Operating | Oil Well Effluent |  | Steel | 0.301 | 0.301 | 88.9 | 3.2 | 1 | Z245.1 | 359 | II | 25844.77 | 4960 | 4960 | 0 | 1.5 | Uncoated | Extruded Poly |  | SHAPEFILE | N
PL-00032699 | Dodsland 8-34 OE | Y | 41 | SK PS 00201298 | 2024-03-05 | 142198-058 | 09-29-030-22W3 | 14-29-030-22W3 | Well | Pipeline Segment Connection Above Ground | Flowline |  | TEINE ENERGY LTD. | Discontinued | Oil Well Effluent |  | Steel | 0.988 | 0.988 | [8 empty] | 4960 |  |  | Uncoated |  |  | SHAPEFILE | N
PL-00032695 | 033300806W2SW | Y | 1 | SK PS 00201073 | 2024-03-05 | 113389 | 03-33-008-06W2 | 13-28-008-06W2 | Multi Well Battery | Well | Flowline | 03-33-008-06W2 Battery SW | SATURN OIL & GAS INC. | Operating | Salt water |  | Fibreglass | 0.464 | 0.464 | [8 empty] | 9960 |  |  |  |  | 5 | SYSGEN | N
PL-00032698 | PLATO 13-18 OE | Y | 35 | SK PS 00201209 | 2024-03-05 | 107179-001 | 14-08-026-18W3 | 15-08-026-18W3 | Pipeline Segment Connection Above Ground | Pipeline Segment Connection Above Ground | Flowline |  | TEINE ENERGY LTD. | Operating | Oil Well Effluent |  | Steel | 0.193 | 0.193 | 88.9 | 3.2 |  | Z245.1 |  | I |  |  | 4960 |  |  | Uncoated |  |  | SHAPEFILE | N
PL-00032696 | 033300806W2OE | Y | 17 | SK PS 00201090 | 2024-03-05 | 103631 | 04-28-009-06W2 | 04-28-009-06W2 | Pipeline Segment Connection Below Ground | Oil Satellite | Flowline | 03-33-008-06W2 Battery OE | SATURN OIL & GAS INC. | Operating | Oil Well Effluent |  | Fibreglass | 0.159 | 0.159 | [8 empty] | 4960 |  |  |  |  | 5 | SYSGEN | N
PL-00032696 | 033300806W2OE | Y | 34 | SK PS 00201107 | 2024-03-05 | 103656 | 16-27-008-06W2 | 03-33-008-06W2 | Oil Satellite | Pipeline Segment Connection Below Ground | Flowline | 03-33-008-06W2 Battery OE | SATURN OIL & GAS INC. | Operating | Oil Well Effluent |  | Fibreglass | 2.262 | 3.26 | [8 empty] | 4960 |  |  |  |  | 5 | SYSGEN | N
PL-00032699 | Dodsland 8-34 OE | Y | 2 | SK PS 00201259 | 2024-03-05 | 142198-145 | 04-26-030-22W3 | 09-23-030-22W3 | Well | Oil Satellite | Flowline |  | TEINE ENERGY LTD. | Discontinued | Oil Well Effluent |  | Steel | 2.047 | 2.047 | [8 empty] | 4960 |  |  | Uncoated |  |  | SHAPEFILE | N
PL-00032699 | Dodsland 8-34 OE | Y | 6 | SK PS 00201263 | 2024-03-05 | 142198-026 | 10-26-030-22W3 | 09-26-030-22W3 | Blind End | Pipeline Segment Connection Below Ground | Flowline |  | TEINE ENERGY LTD. | Abandoned | Oil Well Effluent |  | Steel | 0.19 | 0.19 | [8 empty] | 0 |  |  | Uncoated |  |  | SHAPEFILE | N
PL-00032698 | PLATO 13-18 OE | Y | 82 | SK PS 00201256 | 2024-03-05 | 105173-001 | 03-33-026-19W3 | 02-33-026-19W3 | Pipeline Segment Connection Above Ground | Pipeline Segment Connection Above Ground | Flowline |  | TEINE ENERGY LTD. | Operating | Oil Well Effluent |  | Steel | 0.36 | 0.36 | 114.3 | 3.2 |  | Z245.1 |  | I |  |  | 4960 |  |  | Uncoated |  |  | SHAPEFILE | N
PL-00032698 | PLATO 13-18 OE | Y | 25 | SK PS 00201199 | 2024-03-05 | 107170-001 | 02-08-026-18W3 | 03-08-026-18W3 | Pipeline Segment Connection Above Ground | Pipeline Segment Connection Above Ground | Flowline |  | TEINE ENERGY LTD. | Operating | Oil Well Effluent |  | Steel | 0.188 | 0.188 | 88.9 | 3.2 |  | Z245.1 |  | I |  |  | 4960 |  |  | Uncoated |  |  | SHAPEFILE | N
PL-00032699 | Dodsland 8-34 OE | Y | 35 | SK PS 00201292 | 2024-03-05 | 142198-181 | 04-28-030-22W3 | 08-29-030-22W3 | Blind End | Blind End | Flowline |  | TEINE ENERGY LTD. | Abandoned | Oil Well Effluent |  | Steel | 0.614 | 0.614 | [8 empty] | 0 |  |  | Uncoated |  |  | SHAPEFILE | N
PL-00032701 | Dodsland 8-34 OE | Y | 30 | SK PS 00201344 | 2024-03-05 | 137207-001 | 01-23-030-22W3 | 09-23-030-22W3 | Oil Satellite | Oil Satellite | Flowline |  | TEINE ENERGY LTD. | Operating | Oil Well Effluent |  | Steel | 0.827 | 0.827 | 114.3 |  |  | Z245.1 |  | II |  |  | 4960 |  |  | Uncoated |  |  | SHAPEFILE | N
PL-00032698 | PLATO 13-18 OE | Y | 20 | SK PS 00201194 | 2024-03-05 | 107189-001 | 07-05-026-18W3 | 03-08-026-18W3 | Pipeline Segment Connection Above Ground | Pipeline Segment Connection Above Ground | Flowline |  | TEINE ENERGY LTD. | Operating | Oil Well Effluent |  | Steel | 1.242 | 1.242 | 168.3 | 4 |  | Z245.1 |  | I |  |  | 4960 |  |  | Uncoated |  |  | SHAPEFILE | N
PL-00032699 | Dodsland 8-34 OE | Y | 17 | SK PS 00201274 | 2024-03-05 | 137275-001 | 04-27-030-22W3 | 06-27-030-22W3 | Well | Oil Satellite | Flowline |  | TEINE ENERGY LTD. | Operating | Oil Well Effluent |  | Steel | 0.681 | 0.681 | 88.9 | 3.2 | 1 | Z245.1 | 359 | II | 25844.77 | 4960 | 4960 | 0 | 1.5 | Uncoated | Extruded Poly |  | SHAPEFILE | N
PL-00032696 | 033300806W2OE | Y | 12 | SK PS 00201085 | 2024-03-05 | 103625 | 13-05-009-06W2 | 13-33-008-06W2 | Well | Oil Satellite | Flowline | 03-33-008-06W2 Battery OE | SATURN OIL & GAS INC. | Operating | Oil Well Effluent |  | Fibreglass | 2.26 | 3.23 | [8 empty] | 4960 |  |  |  |  | 5 | SYSGEN | N
PL-00032701 | Dodsland 8-34 OE | Y | 4 | SK PS 00201318 | 2024-03-05 | 162118-001 | 08-20-030-22W3 | 05-21-030-22W3 | Blind End | Blind End | Flowline |  | TEINE ENERGY LTD. | Abandoned | Oil Well Effluent |  | Steel | 0.412 | 0.412 | 60.3 | 3.2 | [6 empty] | 0 |  |  | Uncoated |  |  | SHAPEFILE | N
PL-00032699 | Dodsland 8-34 OE | Y | 48 | SK PS 00201305 | 2024-03-05 | 142198-059 | 15-29-030-22W3 | 14-29-030-22W3 | Blind End | Blind End | Flowline |  | TEINE ENERGY LTD. | Discontinued | Oil Well Effluent |  | Steel | 0.349 | 0.349 | [8 empty] | 0 |  |  | Uncoated |  |  | SHAPEFILE | N
PL-00032696 | 033300806W2OE | Y | 57 | SK PS 00201130 | 2024-03-05 | 124636 | 13-05-009-06W2 | 13-32-008-06W2 | Well | Pipeline Segment Connection Below Ground | Flowline | 03-33-008-06W2 Battery OE | SATURN OIL & GAS INC. | Operating | Oil Well Effluent |  | Fibreglass | 1.439 | 1.58 | [8 empty] | 4960 |  |  |  |  | 5 | SYSGEN | N
PL-00032696 | 033300806W2OE | Y | 88 | SK PS 00201161 | 2024-03-05 | 146979 | 05-27-009-06W2 | 06-28-009-06W2 | Well | Pipeline Segment Connection Above Ground | Flowline | 03-33-008-06W2 Battery OE | SATURN OIL & GAS INC. | Operating | Oil Well Effluent |  | Fibreglass | 1.396 | 1.396 | [8 empty] | 5171 |  |  |  |  | 5 | SYSGEN | N
PL-00032698 | PLATO 13-18 OE | Y | 18 | SK PS 00201192 | 2024-03-05 | 105150-001 | 15-04-026-18W3 | 15-04-026-18W3 | Pipeline Segment Connection Above Ground | Pipeline Segment Connection Below Ground | Flowline |  | TEINE ENERGY LTD. | Operating | Oil Well Effluent |  | Steel | 0.154 | 0.154 | 114.3 | 3.2 |  | Z245.1 |  | I |  |  | 4960 |  |  | Uncoated |  |  | SHAPEFILE | N
PL-00032699 | Dodsland 8-34 OE | Y | 14 | SK PS 00201271 | 2024-03-05 | 142198-105 | 01-27-030-22W3 | 04-26-030-22W3 | Blind End | Blind End | Flowline |  | TEINE ENERGY LTD. | Abandoned | Oil Well Effluent |  | Steel | 0.508 | 0.508 |  |  |  | Z245.1 |  | II |  |  | 0 |  |  | Uncoated |  |  | SHAPEFILE | N
PL-00032698 | PLATO 13-18 OE | Y | 66 | SK PS 00201240 | 2024-03-05 | 101624-001 | 14-23-026-19W3 | 13-23-026-19W3 | Pipeline Segment Connection Above Ground | Pipeline Segment Connection Above Ground | Flowline |  | TEINE ENERGY LTD. | Operating | Oil Well Effluent |  | Steel | 0.371 | 0.371 | 88.9 | 3.2 |  | Z245.1 |  | I |  |  | 4960 |  |  | Uncoated |  |  | SHAPEFILE | N
PL-00032696 | 033300806W2OE | Y | 76 | SK PS 00201149 | 2024-03-05 | 137444 | 04-34-008-06W2 | 13-27-008-06W2 | Well | Pipeline Segment Connection Below Ground | Flowline | 03-33-008-06W2 Battery OE | SATURN OIL & GAS INC. | Operating | Oil Well Effluent |  | Fibreglass | 0.105 | 0.1 | [8 empty] | 5100 |  |  |  |  | 5 | SYSGEN | N
PL-00032698 | PLATO 13-18 OE | Y | 45 | SK PS 00201219 | 2024-03-05 | 105167-001 | 03-18-026-18W3 | 04-18-026-18W3 | Pipeline Segment Connection Above Ground | Pipeline Segment Connection Above Ground | Flowline |  | TEINE ENERGY LTD. | Operating | Oil Well Effluent |  | Steel | 0.354 | 0.354 | 114.3 | 3.2 |  | Z245.1 |  | I |  |  | 4960 |  |  | Uncoated |  |  | SHAPEFILE | N
PL-00032701 | Dodsland 8-34 OE | Y | 34 | SK PS 00201348 | 2024-03-05 | 142198-022 | 04-23-030-22W3 | 16-14-030-22W3 | Blind End | Blind End | Flowline |  | TEINE ENERGY LTD. | Abandoned | Oil Well Effluent |  | Steel | 1.365 | 1.365 | 60.3 | [7 empty] | 0 |  |  | Uncoated |  |  | SHAPEFILE | N
PL-00032698 | PLATO 13-18 OE | Y | 68 | SK PS 00201242 | 2024-03-05 | 107157-001 | 13-23-026-19W3 | 04-25-026-19W3 | Pipeline Segment Connection Above Ground | Pipeline Segment Connection Above Ground | Flowline |  | TEINE ENERGY LTD. | Operating | Oil Well Effluent |  | Steel | 1.736 | 1.736 | 168.3 | 3.2 |  | Z245.1 |  | I |  |  | 4960 |  |  | Uncoated |  |  | SHAPEFILE | N
PL-00032699 | Dodsland 8-34 OE | Y | 47 | SK PS 00201304 | 2024-03-05 | 140523-001 | 14-29-030-22W3 | 16-30-030-22W3 | Pipeline Segment Connection Above Ground | Oil Satellite | Flowline |  | TEINE ENERGY LTD. | Operating | Oil Well Effluent |  | Steel | 1.043 | 1.043 | 88.9 | 3.2 | 1 | Z245.1 | 359 | II | 25844.77 | 4960 | 4960 | 0 | 1.5 | Uncoated | Extruded Poly |  | SHAPEFILE | N
PL-00032696 | 033300806W2OE | Y | 80 | SK PS 00201153 | 2024-03-05 | 137478 | 13-23-008-06W2 | 04-26-008-06W2 | Blind End | Blind End | Flowline | 03-33-008-06W2 Battery OE | SATURN OIL & GAS INC. | Abandoned | Oil Well Effluent |  | Fibreglass | 0.315 | 0.58 | [8 empty] | 4960 |  |  |  |  | 5 | SYSGEN | N
PL-00032696 | 033300806W2OE | Y | 16 | SK PS 00201089 | 2024-03-05 | 103630 | 04-28-009-06W2 | 04-28-009-06W2 | Pipeline Segment Connection Below Ground | Oil Satellite | Flowline | 03-33-008-06W2 Battery OE | SATURN OIL & GAS INC. | Operating | Oil Well Effluent |  | Fibreglass | 0.169 | 0.169 | [8 empty] | 4960 |  |  |  |  | 5 | SYSGEN | N
PL-00032701 | Dodsland 8-34 OE | Y | 2 | SK PS 00201316 | 2024-03-05 | 139211-001 | 03-20-030-22W3 | 08-19-030-22W3 | Well | Oil Satellite | Flowline |  | TEINE ENERGY LTD. | Operating | Oil Well Effluent |  | Steel | 0.844 | 0.844 | 88.9 | 3.2 |  | Z245.1 |  | II |  |  | 4960 |  |  | Uncoated |  |  | SHAPEFILE | N
PL-00032696 | 033300806W2OE | Y | 68 | SK PS 00201141 | 2024-03-05 | 124664 | 02-01-009-06W2 | 16-27-008-06W2 | Well | Oil Satellite | Flowline | 03-33-008-06W2 Battery OE | SATURN OIL & GAS INC. | Operating | Oil Well Effluent |  | Fibreglass | 3.561 | 6.22 | [8 empty] | 4960 |  |  |  |  | 5 | SYSGEN | N
PL-00032699 | Dodsland 8-34 OE | Y | 30 | SK PS 00201287 | 2024-03-05 | 137276-001 | 13-27-030-22W3 | 06-27-030-22W3 | Well | Oil Satellite | Flowline |  | TEINE ENERGY LTD. | Operating | Oil Well Effluent |  | Steel | 1.096 | 1.096 | 88.9 | 3.2 | 1 | Z245.1 | 359 | II | 25844.77 | 4960 | 4960 | 0 | 1.5 | Uncoated | Extruded Poly |  | SHAPEFILE | N
PL-00032696 | 033300806W2OE | Y | 73 | SK PS 00201146 | 2024-03-05 | 137441 | 01-34-008-06W2 | 16-27-008-06W2 | Well | Oil Satellite | Flowline | 03-33-008-06W2 Battery OE | SATURN OIL & GAS INC. | Operating | Oil Well Effluent |  | Fibreglass | 0.283 | 0.16 | [8 empty] | 5100 |  |  |  |  | 5 | SYSGEN | N
PL-00032696 | 033300806W2OE | Y | 70 | SK PS 00201143 | 2024-03-05 | 124735 | 05-28-009-06W2 | 04-28-009-06W2 | Pipeline Segment Connection Below Ground | Oil Satellite | Flowline | 03-33-008-06W2 Battery OE | SATURN OIL & GAS INC. | Operating | Oil Well Effluent |  | Fibreglass | 0.241 | 0.241 | [8 empty] | 4960 |  |  |  |  | 5 | SYSGEN | N
PL-00032696 | 033300806W2OE | Y | 35 | SK PS 00201108 | 2024-03-05 | 103657 | 13-27-008-06W2 | 03-33-008-06W2 | Pipeline Segment Connection Below Ground | Oil Satellite | Flowline | 03-33-008-06W2 Battery OE | SATURN OIL & GAS INC. | Operating | Oil Well Effluent |  | Fibreglass | 1.099 | 1.33 | [8 empty] | 4960 |  |  |  |  | 5 | SYSGEN | N
PL-00032698 | PLATO 13-18 OE | Y | 71 | SK PS 00201245 | 2024-03-05 | 107222-001 | 03-24-026-19W3 | 03-24-026-19W3 | Pipeline Segment Connection Above Ground | Pipeline Segment Connection Above Ground | Flowline |  | TEINE ENERGY LTD. | Operating | Oil Well Effluent |  | Steel | 0.211 | 0.211 | 88.9 | 3.2 |  | Z245.1 |  | I |  |  | 4960 |  |  | Uncoated |  |  | SHAPEFILE | N
PL-00032698 | PLATO 13-18 OE | Y | 67 | SK PS 00201241 | 2024-03-05 | 107199-001 | 14-23-026-19W3 | 13-23-026-19W3 | Pipeline Segment Connection Above Ground | Pipeline Segment Connection Above Ground | Flowline |  | TEINE ENERGY LTD. | Operating | Oil Well Effluent |  | Steel | 0.39 | 0.39 | 168.3 | 4 |  | Z245.1 |  | I |  |  | 4960 |  |  | Uncoated |  |  | SHAPEFILE | N
PL-00032696 | 033300806W2OE | Y | 15 | SK PS 00201088 | 2024-03-05 | 103629 | 05-28-009-06W2 | 04-28-009-06W2 | Pipeline Segment Connection Below Ground | Pipeline Segment Connection Below Ground | Flowline | 03-33-008-06W2 Battery OE | SATURN OIL & GAS INC. | Operating | Oil Well Effluent |  | Fibreglass | 0.236 | 0.236 | [8 empty] | 4960 |  |  |  |  | 5 | SYSGEN | N
PL-00032696 | 033300806W2OE | Y | 1 | SK PS 00201074 | 2024-03-05 | 102392 | 04-28-008-06W2 | 04-28-008-06W2 | Pipeline Segment Connection Above Ground | Pipeline Segment Connection Above Ground | Flowline | 03-33-008-06W2 Battery OE | SATURN OIL & GAS INC. | Operating | Oil Well Effluent |  | Fibreglass | 0.2 | 0.2 | [8 empty] | 4960 |  |  |  |  | 5 | SYSGEN | N
PL-00032698 | PLATO 13-18 OE | Y | 58 | SK PS 00201232 | 2024-03-05 | 107154-001 | 01-16-026-19W3 | 04-15-026-19W3 | Pipeline Segment Connection Above Ground | Pipeline Segment Connection Above Ground | Flowline |  | TEINE ENERGY LTD. | Operating | Oil Well Effluent |  | Steel | 0.478 | 0.478 | 88.9 | 3.2 |  | Z245.1 |  | I |  |  | 4960 |  |  | Uncoated |  |  | SHAPEFILE | N
PL-00032701 | Dodsland 8-34 OE | Y | 17 | SK PS 00201331 | 2024-03-05 | 142198-002 | 13-22-030-22W3 | 16-22-030-22W3 | Pipeline Segment Connection Above Ground | Pipeline Segment Connection Below Ground | Flowline |  | TEINE ENERGY LTD. | Operating | Oil Well Effluent |  | Steel | 1.388 | 1.388 | 60.3 | 3.2 |  | Z245.1 |  | II |  |  | 4960 |  |  | Uncoated |  |  | SHAPEFILE | N
PL-00032698 | PLATO 13-18 OE | Y | 7 | SK PS 00201181 | 2024-03-05 | 107225-001 | 16-36-025-19W3 | 16-36-025-19W3 | Pipeline Segment Connection Above Ground | Pipeline Segment Connection Above Ground | Flowline |  | TEINE ENERGY LTD. | Operating | Oil Well Effluent |  | Steel | 0.252 | 0.252 | 88.9 | 3.2 |  | Z245.1 |  | I |  |  | 4960 |  |  | Uncoated |  |  | SHAPEFILE | N
PL-00032698 | PLATO 13-18 OE | Y | 53 | SK PS 00201227 | 2024-03-05 | 107166-001 | 15-01-026-19W3 | 16-01-026-19W3 | Pipeline Segment Connection Above Ground | Pipeline Segment Connection Below Ground | Flowline |  | TEINE ENERGY LTD. | Operating | Oil Well Effluent |  | Steel | 0.411 | 0.411 | 88.9 | 3.2 |  | Z245.1 |  | I |  |  | 4960 |  |  | Uncoated |  |  | SHAPEFILE | N
PL-00032701 | Dodsland 8-34 OE | Y | 48 | SK PS 00201362 | 2024-03-05 | 137253-001 | 04-24-030-22W3 | 01-23-030-22W3 | Pipeline Segment Connection Above Ground | Oil Satellite | Flowline |  | TEINE ENERGY LTD. | Operating | Oil Well Effluent |  | Steel | 0.486 | 0.486 | 88.9 | 3.2 |  | Z245.1 |  | II |  |  | 4960 |  |  | Uncoated |  |  | SHAPEFILE | N
PL-00032696 | 033300806W2OE | Y | 45 | SK PS 00201118 | 2024-03-05 | 122487 | 14-35-008-06W2 | 03-02-009-06W2 | Well | Pipeline Segment Connection Below Ground | Flowline | 03-33-008-06W2 Battery OE | SATURN OIL & GAS INC. | Operating | Oil Well Effluent |  | Fibreglass | 0.231 | 0.23 | [8 empty] | 4960 |  |  |  |  | 5 | SYSGEN | N
PL-00032698 | PLATO 13-18 OE | Y | 39 | SK PS 00201213 | 2024-03-05 | 100843-001 | 11-09-026-18W3 | 12-09-026-18W3 | Pipeline Segment Connection Above Ground | Pipeline Segment Connection Above Ground | Flowline |  | TEINE ENERGY LTD. | Operating | Oil Well Effluent |  | Steel | 0.426 | 0.426 | 168.3 | 4 |  | Z245.1 |  | II |  |  | 4960 |  |  | Uncoated |  |  | SHAPEFILE | N
PL-00032696 | 033300806W2OE | Y | 51 | SK PS 00201124 | 2024-03-05 | 123206 | 12-24-008-06W2 | 13-24-008-06W2 | Well | Oil Satellite | Flowline | 03-33-008-06W2 Battery OE | SATURN OIL & GAS INC. | Operating | Oil Well Effluent |  | Fibreglass | 0.655 | 0.42 | [8 empty] | 4960 |  |  |  |  | 5 | SYSGEN | N
PL-00032696 | 033300806W2OE | Y | 66 | SK PS 00201139 | 2024-03-05 | 124658 | 04-09-009-06W2 | 13-09-009-06W2 | Well | Oil Satellite | Flowline | 03-33-008-06W2 Battery OE | SATURN OIL & GAS INC. | Operating | Oil Well Effluent |  | Fibreglass | 1.45 | 0.07 | [8 empty] | 4960 |  |  |  |  | 5 | SYSGEN | N
PL-00032696 | 033300806W2OE | Y | 60 | SK PS 00201133 | 2024-03-05 | 124640 | 01-27-008-06W2 | 04-27-008-06W2 | Well | Pipeline Segment Connection Below Ground | Flowline | 03-33-008-06W2 Battery OE | SATURN OIL & GAS INC. | Operating | Oil Well Effluent |  | Fibreglass | 1.118 | 1.18 | [8 empty] | 4960 |  |  |  |  | 5 | SYSGEN | N
PL-00032698 | PLATO 13-18 OE | Y | 4 | SK PS 00201178 | 2024-03-05 | 107162-001 | 16-36-025-19W3 | 10-01-026-19W3 | Pipeline Segment Connection Above Ground | Pipeline Segment Connection Above Ground | Flowline |  | TEINE ENERGY LTD. | Operating | Oil Well Effluent |  | Steel | 1.099 | 1.099 | 114.3 | 3.2 |  | Z245.1 |  | I |  |  | 4960 |  |  | Uncoated |  |  | SHAPEFILE | N
PL-00032699 | Dodsland 8-34 OE | Y | 28 | SK PS 00201285 | 2024-03-05 | 137278-001 | 12-27-030-22W3 | 06-27-030-22W3 | Well | Oil Satellite | Flowline |  | TEINE ENERGY LTD. | Operating | Oil Well Effluent |  | Steel | 0.698 | 0.698 | 88.9 | 3.2 | 1 | Z245.1 | 359 | II | 25844.77 | 4960 | 4960 | 0 | 1.5 | Uncoated | Extruded Poly |  | SHAPEFILE | N
PL-00032696 | 033300806W2OE | Y | 10 | SK PS 00201083 | 2024-03-05 | 103623 | 02-31-008-06W2 | 13-31-008-06W2 | Pipeline Segment Connection Below Ground | Oil Satellite | Flowline | 03-33-008-06W2 Battery OE | SATURN OIL & GAS INC. | Operating | Oil Well Effluent |  | Fibreglass | 1.551 | 2.1 | [8 empty] | 4960 |  |  |  |  | 5 | SYSGEN | N
PL-00032703 |  | N | 1 | SK PS 00201379 | 2024-03-05 |  | 13-32-031-25W3 | 16-31-031-25W3 | Well | Pipeline Segment Connection Below Ground | Flowline |  | ISH ENERGY LTD. | Operating | Oil Well Effluent |  | Steel | 0.305 | 0.305 | 114.3 | 4 | 1 | Z245.1 | 359 | II | 25126.86 | 25126.86 | 6000 | 0 | 2.2 | Uncoated | Fusion Bonded Epoxy/ Extruded Poly | 0 | SHAPEFILE | N
PL-00032701 | Dodsland 8-34 OE | Y | 43 | SK PS 00201357 | 2024-03-05 | 137364-001 | 12-23-030-22W3 | 08-27-030-22W3 | Oil Satellite | Pipeline Segment Connection Above Ground | Flowline |  | TEINE ENERGY LTD. | Operating | Oil Well Effluent |  | Steel | 1.326 | 1.326 | 219.1 | 3.2 |  | Z245.1 |  | II |  |  | 4960 |  |  | Uncoated |  |  | SHAPEFILE | N
PL-00032698 | PLATO 13-18 OE | Y | 19 | SK PS 00201193 | 2024-03-05 | 105182-001 | 15-04-026-18W3 | 07-04-026-18W3 | Pipeline Segment Connection Below Ground | Pipeline Segment Connection Below Ground | Flowline |  | TEINE ENERGY LTD. | Operating | Oil Well Effluent |  | Steel | 0.775 | 0.775 | 114.3 | 3.2 |  | Z245.1 |  | I |  |  | 4960 |  |  | Uncoated |  |  | SHAPEFILE | N
PL-00032699 | Dodsland 8-34 OE | Y | 34 | SK PS 00201291 | 2024-03-05 | 142198-131 | 16-27-030-22W3 | 16-27-030-22W3 | Oil Satellite | Pipeline Segment Connection Below Ground | Flowline |  | TEINE ENERGY LTD. | Operating | Oil Well Effluent |  | Steel | 0.11 | 0.11 | 88.9 | 3.2 | 1 | Z245.1 | 359 | II | 25844.77 | 4960 | 4960 | 0 | 1.5 | Uncoated | Extruded Poly |  | SHAPEFILE | N
PL-00032699 | Dodsland 8-34 OE | Y | 13 | SK PS 00201270 | 2024-03-05 | 142198-106 | 01-27-030-22W3 | 08-27-030-22W3 | Blind End | Pipeline Segment Connection Below Ground | Flowline |  | TEINE ENERGY LTD. | Abandoned | Oil Well Effluent |  | Steel | 0.429 | 0.429 | [8 empty] | 0 |  |  | Uncoated |  |  | SHAPEFILE | N
PL-00032701 | Dodsland 8-34 OE | Y | 56 | SK PS 00201370 | 2024-03-05 | 136523-001 | 05-25-030-22W3 | 09-23-030-22W3 | Pipeline Segment Connection Above Ground | Oil Satellite | Flowline |  | TEINE ENERGY LTD. | Operating | Oil Well Effluent |  | Steel | 1.314 | 1.314 | 88.9 | 3.2 |  | Z245.1 |  | II |  |  | 4960 |  |  | Uncoated |  |  | SHAPEFILE | N
PL-00032696 | 033300806W2OE | Y | 25 | SK PS 00201098 | 2024-03-05 | 103643 | 13-33-008-06W2 | 15-33-008-06W2 | Pipeline Segment Connection Below Ground | Oil Satellite | Flowline | 03-33-008-06W2 Battery OE | SATURN OIL & GAS INC. | Operating | Oil Well Effluent |  | Fibreglass | 0.789 | 0.79 | [8 empty] | 4960 |  |  |  |  | 5 | SYSGEN | N
PL-00032699 | Dodsland 8-34 OE | Y | 49 | SK PS 00201306 | 2024-03-05 | 137270-001 | 16-29-030-22W3 | 09-29-030-22W3 | Pipeline Segment Connection Above Ground | Oil Satellite | Flowline |  | TEINE ENERGY LTD. | Operating | Oil Well Effluent |  | Steel | 0.71 | 0.71 | 88.9 | 3.2 | 1 | Z245.1 | 359 | II | 25844.77 | 4960 | 4960 | 0 | 1.5 | Uncoated | Extruded Poly |  | SHAPEFILE | N
PL-00032698 | PLATO 13-18 OE | Y | 75 | SK PS 00201249 | 2024-03-05 | 101614-001 | 11-24-026-19W3 | 10-24-026-19W3 | Pipeline Segment Connection Above Ground | Pipeline Segment Connection Above Ground | Flowline |  | TEINE ENERGY LTD. | Operating | Oil Well Effluent |  | Steel | 0.17 | 0.17 | 88.9 | 3.2 |  | Z245.1 |  | II |  |  | 4960 |  |  | Uncoated |  |  | SHAPEFILE | N
PL-00032702 | Dodsland 8-34 NG | Y | 2 | SK PS 00201376 | 2024-03-05 | 142199-024 | 06-21-030-22W3 | 13-15-030-22W3 | Blind End | Blind End | Flowline |  | TEINE ENERGY LTD. | Abandoned | Natural Gas |  | Steel | 1.335 | 1.335 | 60.3 | 3.2 | [6 empty] | 0 |  |  | Uncoated |  |  | SHAPEFILE | N
PL-00032696 | 033300806W2OE | Y | 41 | SK PS 00201114 | 2024-03-05 | 103680 | 01-01-009-06W2 | 02-01-009-06W2 | Well | Pipeline Segment Connection Below Ground | Flowline | 03-33-008-06W2 Battery OE | SATURN OIL & GAS INC. | Operating | Oil Well Effluent |  | Fibreglass | 0.31 | 0.39 | [8 empty] | 4960 |  |  |  |  | 5 | SYSGEN | N
PL-00032700 | Dodsland 8-34 NG | Y | 6 | SK PS 00201312 | 2024-03-05 | 142199-004 | 13-28-030-22W3 | 14-28-030-22W3 | Well | Well | Flowline |  | TEINE ENERGY LTD. | Discontinued | Natural Gas |  | Steel | 0.4 | 0.4 | [8 empty] | 4960 |  |  | Uncoated |  |  | SHAPEFILE | N
PL-00032698 | PLATO 13-18 OE | Y | 12 | SK PS 00201186 | 2024-03-05 | 105242-001 | 02-04-026-18W3 | 02-04-026-18W3 | Pipeline Segment Connection Above Ground | Pipeline Segment Connection Below Ground | Flowline |  | TEINE ENERGY LTD. | Operating | Oil Well Effluent |  | Steel | 0.138 | 0.138 | 168.3 | 4 |  | Z245.1 |  | I |  |  | 4960 |  |  | Uncoated |  |  | SHAPEFILE | N
PL-00032701 | Dodsland 8-34 OE | Y | 10 | SK PS 00201324 | 2024-03-05 | 142198-172 | 04-22-030-22W3 | 04-22-030-22W3 | Blind End | Blind End | Flowline |  | TEINE ENERGY LTD. | Abandoned | Oil Well Effluent |  | Steel | 0.1 | 0.1 | 60.3 | 3.2 | [6 empty] | 0 | [5 empty] | SHAPEFILE | N
PL-00032696 | 033300806W2OE | Y | 87 | SK PS 00201160 | 2024-03-05 | 141176 | 05-03-009-06W2 | 04-03-009-06W2 | Well | Pipeline Segment Connection Below Ground | Flowline | 03-33-008-06W2 Battery OE | SATURN OIL & GAS INC. | Operating | Oil Well Effluent |  | Fibreglass | 0.477 | 0.14 | [8 empty] | 4960 |  |  |  |  | 5 | SYSGEN | N
PL-00032696 | 033300806W2OE | Y | 8 | SK PS 00201081 | 2024-03-05 | 103621 | 13-19-008-06W2 | 02-31-008-06W2 | Oil Satellite | Pipeline Segment Connection Above Ground | Flowline | 03-33-008-06W2 Battery OE | SATURN OIL & GAS INC. | Operating | Oil Well Effluent |  | Fibreglass | 2.065 | 2.79 | [8 empty] | 4960 |  |  |  |  | 5 | SYSGEN | N
PL-00032698 | PLATO 13-18 OE | Y | 77 | SK PS 00201251 | 2024-03-05 | 101623-001 | 15-24-026-19W3 | 10-24-026-19W3 | Pipeline Segment Connection Above Ground | Pipeline Segment Connection Above Ground | Flowline |  | TEINE ENERGY LTD. | Operating | Oil Well Effluent |  | Steel | 0.344 | 0.344 | 168.3 | 3.2 |  | Z245.1 |  | II |  |  | 4960 |  |  | Uncoated |  |  | SHAPEFILE | N
PL-00032701 | Dodsland 8-34 OE | Y | 39 | SK PS 00201353 | 2024-03-05 | 142198-161 | 11-23-030-22W3 | 10-23-030-22W3 | Well | Pipeline Segment Connection Below Ground | Flowline |  | TEINE ENERGY LTD. | Operating | Oil Well Effluent |  | Steel | 0.168 | 0.168 | 60.3 | 3.2 | [6 empty] | 4960 |  |  | Uncoated |  |  | SHAPEFILE | N
PL-00032698 | PLATO 13-18 OE | Y | 73 | SK PS 00201247 | 2024-03-05 | 107149-001 | 04-24-026-19W3 | 03-24-026-19W3 | Pipeline Segment Connection Above Ground | Pipeline Segment Connection Above Ground | Flowline |  | TEINE ENERGY LTD. | Operating | Oil Well Effluent |  | Steel | 0.457 | 0.457 | 168.3 | 4 |  | Z245.1 |  | I |  |  | 4960 |  |  | Uncoated |  |  | SHAPEFILE | N
PL-00032696 | 033300806W2OE | Y | 43 | SK PS 00201116 | 2024-03-05 | 103685 | 16-30-008-06W2 | 03-33-008-06W2 | Pipeline Segment Connection Above Ground | Multi Well Battery | Flowline | 03-33-008-06W2 Battery OE | SATURN OIL & GAS INC. | Operating | Oil Well Effluent |  | Fibreglass | 2.557 | 1.56 | [8 empty] | 4960 |  |  |  |  | 5 | SYSGEN | N
PL-00032698 | PLATO 13-18 OE | Y | 57 | SK PS 00201231 | 2024-03-05 | 107153-001 | 01-16-026-19W3 | 04-15-026-19W3 | Pipeline Segment Connection Above Ground | Pipeline Segment Connection Above Ground | Flowline |  | TEINE ENERGY LTD. | Operating | Oil Well Effluent |  | Steel | 0.48 | 0.48 | 114.3 | 3.2 |  | Z245.1 |  | I |  |  | 4960 |  |  | Uncoated |  |  | SHAPEFILE | N
PL-00032701 | Dodsland 8-34 OE | Y | 24 | SK PS 00201338 | 2024-03-05 | 137352-001 | 14-22-030-22W3 | 06-27-030-22W3 | Well | Oil Satellite | Flowline |  | TEINE ENERGY LTD. | Operating | Oil Well Effluent |  | Steel | 0.679 | 0.679 | 88.9 | 8.9 |  | Z245.1 |  | II |  |  | 4960 |  |  | Uncoated |  |  | SHAPEFILE | N
PL-00032698 | PLATO 13-18 OE | Y | 56 | SK PS 00201230 | 2024-03-05 | 107156-001 | 04-15-026-19W3 | 03-15-026-19W3 | Pipeline Segment Connection Above Ground | Pipeline Segment Connection Above Ground | Flowline |  | TEINE ENERGY LTD. | Operating | Oil Well Effluent |  | Steel | 0.623 | 0.623 | 88.9 | 3.2 |  | Z245.1 |  | I |  |  | 4960 |  |  | Uncoated |  |  | SHAPEFILE | N
PL-00032701 | Dodsland 8-34 OE | Y | 32 | SK PS 00201346 | 2024-03-05 | 137368-001 | 04-23-030-22W3 | 12-14-030-22W3 | Oil Satellite | Oil Satellite | Flowline |  | TEINE ENERGY LTD. | Operating | Oil Well Effluent |  | Steel | 0.75 | 0.75 | 88.9 | 3.2 |  | Z245.1 |  | II |  |  | 4960 |  |  | Uncoated |  |  | SHAPEFILE | N
PL-00032698 | PLATO 13-18 OE | Y | 23 | SK PS 00201197 | 2024-03-05 | 107192-001 | 16-06-026-18W3 | 15-06-026-18W3 | Pipeline Segment Connection Above Ground | Pipeline Segment Connection Above Ground | Flowline |  | TEINE ENERGY LTD. | Operating | Oil Well Effluent |  | Steel | 0.372 | 0.372 | 88.9 | 3.2 |  | Z245.1 |  | I |  |  | 4960 |  |  | Uncoated |  |  | SHAPEFILE | N
PL-00032698 | PLATO 13-18 OE | Y | 22 | SK PS 00201196 | 2024-03-05 | 107168-001 | 13-06-026-18W3 | 02-12-026-19W3 | Pipeline Segment Connection Above Ground | Pipeline Segment Connection Above Ground | Flowline |  | TEINE ENERGY LTD. | Operating | Oil Well Effluent |  | Steel | 0.963 | 0.963 | 88.9 | 3.2 |  | Z245.1 |  | I |  |  | 4960 |  |  | Uncoated |  |  | SHAPEFILE | N
PL-00032701 | Dodsland 8-34 OE | Y | 16 | SK PS 00201330 | 2024-03-05 | 142198-069 | 13-22-030-22W3 | 08-27-030-22W3 | Blind End | Pipeline Segment Connection Below Ground | Flowline |  | TEINE ENERGY LTD. | Abandoned | Oil Well Effluent |  | Steel | 1.642 | 1.642 | 60.3 | 3.2 | [6 empty] | 0 |  |  | Uncoated |  |  | SHAPEFILE | N
PL-00032701 | Dodsland 8-34 OE | Y | 9 | SK PS 00201323 | 2024-03-05 | 142199-026 | 04-22-030-22W3 | 13-15-030-22W3 | Blind End | Blind End | Flowline |  | TEINE ENERGY LTD. | Abandoned | Oil Well Effluent |  | Steel | 0.238 | 0.238 | 60.3 | 3.2 | [6 empty] | 0 | [5 empty] | SHAPEFILE | N
PL-00032698 | PLATO 13-18 OE | Y | 79 | SK PS 00201253 | 2024-03-05 | 107148-001 | 04-25-026-19W3 | 04-24-026-19W3 | Pipeline Segment Connection Above Ground | Pipeline Segment Connection Above Ground | Flowline |  | TEINE ENERGY LTD. | Operating | Oil Well Effluent |  | Steel | 1.675 | 1.675 | 168.3 | 4 |  | Z245.1 |  | I |  |  | 4960 |  |  | Uncoated |  |  | SHAPEFILE | N
PL-00032698 | PLATO 13-18 OE | Y | 60 | SK PS 00201234 | 2024-03-05 | 107211-001 | 12-17-026-19W3 | 05-17-026-19W3 | Pipeline Segment Connection Above Ground | Pipeline Segment Connection Below Ground | Flowline |  | TEINE ENERGY LTD. | Operating | Oil Well Effluent |  | Steel | 0.301 | 0.301 | 88.9 | 3.2 |  | Z245.1 |  | I |  |  | 4960 |  |  | Uncoated |  |  | SHAPEFILE | N
PL-00032700 | Dodsland 8-34 NG | Y | 7 | SK PS 00201313 | 2024-03-05 | 142199-002 | 14-28-030-22W3 | 12-28-030-22W3 | Well | Well | Flowline |  | TEINE ENERGY LTD. | Discontinued | Natural Gas |  | Steel | 0.568 | 0.568 | [8 empty] | 4960 |  |  | Uncoated |  |  | SHAPEFILE | N
PL-00032699 | Dodsland 8-34 OE | Y | 43 | SK PS 00201300 | 2024-03-05 | 142198-012 | 10-29-030-22W3 | 10-29-030-22W3 | Well | Pipeline Segment Connection Above Ground | Flowline |  | TEINE ENERGY LTD. | Discontinued | Oil Well Effluent |  | Steel | 0.007 | 0.007 | [8 empty] | 4960 |  |  | Uncoated |  |  | SHAPEFILE | N
PL-00032699 | Dodsland 8-34 OE | Y | 26 | SK PS 00201283 | 2024-03-05 | 139238-001 | 11-27-030-22W3 | 08-27-030-22W3 | Blind End | Blind End | Flowline |  | TEINE ENERGY LTD. | Abandoned | Oil Well Effluent |  | Steel | 0.904 | 0.904 | [8 empty] | 0 |  |  | Uncoated |  |  | SHAPEFILE | N
PL-00032701 | Dodsland 8-34 OE | Y | 1 | SK PS 00201315 | 2024-03-05 | 139210-001 | 03-20-030-22W3 | 08-19-030-22W3 | Well | Oil Satellite | Flowline |  | TEINE ENERGY LTD. | Operating | Oil Well Effluent |  | Steel | 0.79 | 0.79 | 88.9 | 3.2 |  | Z245.1 |  | II |  |  | 4960 |  |  | Uncoated |  |  | SHAPEFILE | N
PL-00032696 | 033300806W2OE | Y | 19 | SK PS 00201092 | 2024-03-05 | 103633 | 02-17-009-06W2 | 13-09-009-06W2 | Well | Oil Satellite | Flowline | 03-33-008-06W2 Battery OE | SATURN OIL & GAS INC. | Operating | Oil Well Effluent |  | Fibreglass | 0.635 | 0.635 | [8 empty] | 4960 |  |  |  |  | 5 | SYSGEN | N
PL-00032696 | 033300806W2OE | Y | 64 | SK PS 00201137 | 2024-03-05 | 124648 | 04-33-008-06W2 | 04-33-008-06W2 | Well | Pipeline Segment Connection Above Ground | Flowline | 03-33-008-06W2 Battery OE | SATURN OIL & GAS INC. | Operating | Oil Well Effluent |  | Fibreglass | 0.183 | 0.95 | [8 empty] | 4960 |  |  |  |  | 5 | SYSGEN | N
PL-00032696 | 033300806W2OE | Y | 46 | SK PS 00201119 | 2024-03-05 | 122833 | 14-22-008-06W2 | 04-27-008-06W2 | Well | Pipeline Segment Connection Above Ground | Flowline | 03-33-008-06W2 Battery OE | SATURN OIL & GAS INC. | Operating | Oil Well Effluent |  | Fibreglass | 0.443 | 0.19 | [8 empty] | 4960 |  |  |  |  | 5 | SYSGEN | N
PL-00032699 | Dodsland 8-34 OE | Y | 42 | SK PS 00201299 | 2024-03-05 | 137214-001 | 09-29-030-22W3 | 08-32-030-22W3 | Oil Satellite | Pipeline Segment Connection Above Ground | Flowline |  | TEINE ENERGY LTD. | Operating | Oil Well Effluent |  | Steel | 1.454 | 1.454 | 114.3 | 3.2 | 1 | Z245.1 | 359 | II | 20101.49 | 4960 | 4960 | 0 | 1.5 | Uncoated | Extruded Poly |  | SHAPEFILE | N
PL-00032696 | 033300806W2OE | Y | 31 | SK PS 00201104 | 2024-03-05 | 103653 | 04-27-008-06W2 | 04-27-008-06W2 | Pipeline Segment Connection Below Ground | Pipeline Segment Connection Below Ground | Flowline | 03-33-008-06W2 Battery OE | SATURN OIL & GAS INC. | Operating | Oil Well Effluent |  | Fibreglass | 0.111 | 0.15 | [8 empty] | 4960 |  |  |  |  | 5 | SYSGEN | N
PL-00032698 | PLATO 13-18 OE | Y | 24 | SK PS 00201198 | 2024-03-05 | 107193-001 | 16-06-026-18W3 | 15-06-026-18W3 | Pipeline Segment Connection Above Ground | Pipeline Segment Connection Above Ground | Flowline |  | TEINE ENERGY LTD. | Cancelled - Non-Regulatory | Oil Well Effluent |  | Steel | 0.376 | 0.376 | 88.9 | 3.2 |  | Z245.1 |  | I |  |  | 4960 |  |  | Uncoated |  |  | SHAPEFILE | N
PL-00032701 | Dodsland 8-34 OE | Y | 60 | SK PS 00201374 | 2024-03-05 | 137346-001 | 16-25-030-22W3 | 07-36-030-22W3 | Well | Oil Satellite | Flowline |  | TEINE ENERGY LTD. | Operating | Oil Well Effluent |  | Steel | 1.316 | 1.316 | 88.9 |  |  | Z245.1 |  | II |  |  | 4960 |  |  | Uncoated |  |  | SHAPEFILE | N
PL-00032699 | Dodsland 8-34 OE | Y | 46 | SK PS 00201303 | 2024-03-05 | 142198-061 | 14-29-030-22W3 | 03-32-030-22W3 | Pipeline Segment Connection Above Ground | Pipeline Segment Connection Below Ground | Flowline |  | TEINE ENERGY LTD. | Discontinued | Oil Well Effluent |  | Steel | 0.408 | 0.408 | [8 empty] | 4960 |  |  | Uncoated |  |  | SHAPEFILE | N
PL-00032696 | 033300806W2OE | Y | 27 | SK PS 00201100 | 2024-03-05 | 103647 | 02-01-009-06W2 | 16-27-008-06W2 | Well | Oil Satellite | Flowline | 03-33-008-06W2 Battery OE | SATURN OIL & GAS INC. | Operating | Oil Well Effluent |  | Fibreglass | 3.575 | 6.2 | [8 empty] | 4960 |  |  |  |  | 5 | SYSGEN | N
PL-00032698 | PLATO 13-18 OE | Y | 52 | SK PS 00201226 | 2024-03-05 | 107165-001 | 15-01-026-19W3 | 16-01-026-19W3 | Pipeline Segment Connection Above Ground | Pipeline Segment Connection Below Ground | Flowline |  | TEINE ENERGY LTD. | Operating | Oil Well Effluent |  | Steel | 0.418 | 0.418 | 168.3 | 4 |  | Z245.1 |  | I |  |  | 4960 |  |  | Uncoated |  |  | SHAPEFILE | N
PL-00001771 |  | N | 17 | SK PS 00201174 | 2024-03-05 |  | 03-03-009-19W3 | 03-03-009-19W3 | Pipeline Segment Connection Below Ground | Well | Flowline | 16-17-008-19W3M MWB SW Flowline | WHITECAP RESOURCES INC. | Operating | Salt water | Produced Water | Steel | 0.091 | 0.091 | 114.3 | 4 | 1 | Z245.1 | 359 | II | 20101.49 | 13760 | 13760 | 0 | 1.5 | High Density Polyethylene (HDPE) | Fusion Bonded Epoxy/ Extruded Poly | 0 | SHAPEFILE | N
PL-00032699 | Dodsland 8-34 OE | Y | 15 | SK PS 00201272 | 2024-03-05 | 142198-074 | 02-27-030-22W3 | 08-27-030-22W3 | Blind End | Pipeline Segment Connection Below Ground | Flowline |  | TEINE ENERGY LTD. | Abandoned | Oil Well Effluent |  | Steel | 0.67 | 0.67 | [8 empty] | 0 |  |  | Uncoated |  |  | SHAPEFILE | N
PL-00032696 | 033300806W2OE | Y | 74 | SK PS 00201147 | 2024-03-05 | 137442 | 02-34-008-06W2 | 16-27-008-06W2 | Well | Oil Satellite | Flowline | 03-33-008-06W2 Battery OE | SATURN OIL & GAS INC. | Operating | Oil Well Effluent |  | Fibreglass | 0.166 | 0.14 | [8 empty] | 5100 |  |  |  |  | 5 | SYSGEN | N
PL-00032696 | 033300806W2OE | Y | 13 | SK PS 00201086 | 2024-03-05 | 103627 | 04-29-009-06W2 | 04-28-009-06W2 | Well | Pipeline Segment Connection Below Ground | Flowline | 03-33-008-06W2 Battery OE | SATURN OIL & GAS INC. | Operating | Oil Well Effluent |  | Fibreglass | 1.666 | 1.666 | [8 empty] | 4960 |  |  |  |  | 5 | SYSGEN | N
PL-00032698 | PLATO 13-18 OE | Y | 47 | SK PS 00201221 | 2024-03-05 | 107182-001 | 08-18-026-18W3 | 01-18-026-18W3 | Pipeline Segment Connection Above Ground | Pipeline Segment Connection Below Ground | Flowline |  | TEINE ENERGY LTD. | Operating | Oil Well Effluent |  | Steel | 0.429 | 0.429 | 114.3 | 3.2 |  | Z245.1 |  | I |  |  | 4960 |  |  | Uncoated |  |  | SHAPEFILE | N
PL-00032701 | Dodsland 8-34 OE | Y | 51 | SK PS 00201365 | 2024-03-05 | 142198-128 | 09-24-030-22W3 | 09-23-030-22W3 | Oil Satellite | Pipeline Segment Connection Below Ground | Flowline |  | TEINE ENERGY LTD. | Operating | Oil Well Effluent |  | Steel | 1.612 | 1.612 | 88.9 | 3.2 | [6 empty] | 4960 |  |  | Uncoated |  |  | SHAPEFILE | N
PL-00032701 | Dodsland 8-34 OE | Y | 53 | SK PS 00201367 | 2024-03-05 | 136522-001 | 13-24-030-22W3 | 09-23-030-22W3 | Pipeline Segment Connection Above Ground | Oil Satellite | Flowline |  | TEINE ENERGY LTD. | Operating | Oil Well Effluent |  | Steel | 0.661 | 0.661 | 88.9 | 10 |  | Z245.1 |  | II |  |  | 4960 |  |  | Uncoated |  |  | SHAPEFILE | N
PL-00032701 | Dodsland 8-34 OE | Y | 23 | SK PS 00201337 | 2024-03-05 | 142198-019 | 14-22-030-22W3 | 14-22-030-22W3 | Well | Pipeline Segment Connection Below Ground | Flowline |  | TEINE ENERGY LTD. | Operating | Oil Well Effluent |  | Steel | 0.005 | 0.005 | 60.3 | 3.2 |  | Z245.1 |  | II |  |  | 4960 |  |  | Uncoated |  |  | SHAPEFILE | N
PL-00032698 | PLATO 13-18 OE | Y | 37 | SK PS 00201211 | 2024-03-05 | 100847-001 | 05-09-026-18W3 | 12-09-026-18W3 | Pipeline Segment Connection Above Ground | Pipeline Segment Connection Above Ground | Flowline |  | TEINE ENERGY LTD. | Operating | Oil Well Effluent |  | Steel | 0.162 | 0.162 | 88.9 | 3.2 |  | Z245.1 |  | I |  |  | 4960 |  |  | Uncoated |  |  | SHAPEFILE | N
PL-00032700 | Dodsland 8-34 NG | Y | 2 | SK PS 00201308 | 2024-03-05 | 142199-016 | 04-28-030-22W3 | 05-28-030-22W3 | Well | Well | Flowline |  | TEINE ENERGY LTD. | Discontinued | Natural Gas |  | Polyethylene | 0.398 | 0.398 | [8 empty] | 4960 |  |  | Uncoated |  |  | SHAPEFILE | N
PL-00032698 | PLATO 13-18 OE | Y | 80 | SK PS 00201254 | 2024-03-05 | 107146-001 | 05-25-026-19W3 | 04-25-026-19W3 | Pipeline Segment Connection Above Ground | Pipeline Segment Connection Above Ground | Flowline |  | TEINE ENERGY LTD. | Operating | Oil Well Effluent |  | Steel | 0.348 | 0.348 | 114.3 | 3.2 |  | Z245.1 |  | I |  |  | 4960 |  |  | Uncoated |  |  | SHAPEFILE | N
PL-00032696 | 033300806W2OE | Y | 67 | SK PS 00201140 | 2024-03-05 | 124660 | 02-34-008-06W2 | 16-27-008-06W2 | Well | Oil Satellite | Flowline | 03-33-008-06W2 Battery OE | SATURN OIL & GAS INC. | Operating | Oil Well Effluent |  | Fibreglass | 0.405 | 0.08 | [8 empty] | 4960 |  |  |  |  | 5 | SYSGEN | N
PL-00032696 | 033300806W2OE | Y | 71 | SK PS 00201144 | 2024-03-05 | 129697 | 01-31-008-06W2 | 01-31-008-06W2 | Well | Pipeline Segment Connection Below Ground | Flowline | 03-33-008-06W2 Battery OE | SATURN OIL & GAS INC. | Operating | Oil Well Effluent |  | Fibreglass | 0.232 | 0.23 | [8 empty] | 4960 |  |  |  |  | 5 | SYSGEN | N
PL-00032696 | 033300806W2OE | Y | 5 | SK PS 00201078 | 2024-03-05 | 102610 | 13-36-008-06W2 | 04-01-009-06W2 | Well | Pipeline Segment Connection Above Ground | Flowline | 03-33-008-06W2 Battery OE | SATURN OIL & GAS INC. | Operating | Oil Well Effluent |  | Fibreglass | 0.277 | 0.37 | [8 empty] | 4960 |  |  |  |  | 5 | SYSGEN | N
PL-00032696 | 033300806W2OE | Y | 49 | SK PS 00201122 | 2024-03-05 | 123098 | 16-33-008-06W2 | 15-33-008-06W2 | Well | Oil Satellite | Flowline | 03-33-008-06W2 Battery OE | SATURN OIL & GAS INC. | Operating | Oil Well Effluent |  | Fibreglass | 0.573 | 0.32 | [8 empty] | 4960 |  |  |  |  | 5 | SYSGEN | N
PL-00032698 | PLATO 13-18 OE | Y | 34 | SK PS 00201208 | 2024-03-05 | 107178-001 | 14-08-026-18W3 | 15-08-026-18W3 | Pipeline Segment Connection Above Ground | Pipeline Segment Connection Above Ground | Flowline |  | TEINE ENERGY LTD. | Operating | Oil Well Effluent |  | Steel | 0.193 | 0.193 | 168.3 | 4 |  | Z245.1 |  | I |  |  | 4960 |  |  | Uncoated |  |  | SHAPEFILE | N
PL-00032698 | PLATO 13-18 OE | Y | 6 | SK PS 00201180 | 2024-03-05 | 107224-001 | 16-36-025-19W3 | 16-36-025-19W3 | Pipeline Segment Connection Above Ground | Pipeline Segment Connection Above Ground | Flowline |  | TEINE ENERGY LTD. | Operating | Oil Well Effluent |  | Steel | 0.252 | 0.252 | 88.9 | 3.2 |  | Z245.1 |  | I |  |  | 4960 |  |  | Uncoated |  |  | SHAPEFILE | N
PL-00032696 | 033300806W2OE | Y | 86 | SK PS 00201159 | 2024-03-05 | 140760 | 05-29-009-06W2 | 04-29-009-06W2 | Well | Pipeline Segment Connection Below Ground | Flowline | 03-33-008-06W2 Battery OE | SATURN OIL & GAS INC. | Operating | Oil Well Effluent |  | Fibreglass | 0.698 | 0.698 | [8 empty] | 4960 |  |  |  |  | 5 | SYSGEN | N
PL-00032699 | Dodsland 8-34 OE | Y | 38 | SK PS 00201295 | 2024-03-05 | 137268-001 | 01-29-030-22W3 | 09-29-030-22W3 | Well | Oil Satellite | Flowline |  | TEINE ENERGY LTD. | Operating | Oil Well Effluent |  | Steel | 0.949 | 0.949 | 88.9 | 3.2 | 1 | Z245.1 | 359 | II | 25844.77 | 4960 | 4960 | 0 | 1.5 | Uncoated | Extruded Poly |  | SHAPEFILE | N
PL-00032698 | PLATO 13-18 OE | Y | 44 | SK PS 00201218 | 2024-03-05 | 105195-001 | 03-18-026-18W3 | 04-18-026-18W3 | Pipeline Segment Connection Above Ground | Pipeline Segment Connection Above Ground | Flowline |  | TEINE ENERGY LTD. | Cancelled - Duplicate Licences | Oil Well Effluent |  | Steel | 0.349 | 0.349 | 88.9 | 3.2 |  | Z245.1 |  | I |  |  | 4960 |  |  | Uncoated |  |  | SHAPEFILE | N
PL-00032698 | PLATO 13-18 OE | Y | 76 | SK PS 00201250 | 2024-03-05 | 101625-001 | 14-24-026-19W3 | 15-24-026-19W3 | Pipeline Segment Connection Above Ground | Pipeline Segment Connection Above Ground | Flowline |  | TEINE ENERGY LTD. | Operating | Oil Well Effluent |  | Steel | 0.168 | 0.168 | 88.9 | 3.2 |  | Z245.1 |  | II |  |  | 4960 |  |  | Uncoated |  |  | SHAPEFILE | N
PL-00032696 | 033300806W2OE | Y | 55 | SK PS 00201128 | 2024-03-05 | 124370 | 04-36-008-06W2 | 16-27-008-06W2 | Oil Satellite | Oil Satellite | Flowline | 03-33-008-06W2 Battery OE | SATURN OIL & GAS INC. | Operating | Oil Well Effluent |  | Fibreglass | 2.022 | 0.06 | [8 empty] | 4960 |  |  |  |  | 5 | SYSGEN | N
PL-00032699 | Dodsland 8-34 OE | Y | 45 | SK PS 00201302 | 2024-03-05 | 144075-001 | 13-29-030-22W3 | 16-30-030-22W3 | Pipeline Segment Connection Above Ground | Pipeline Segment Connection Above Ground | Flowline |  | TEINE ENERGY LTD. | Operating | Oil Well Effluent |  | Composite | 0.381 | 0.381 | 97 | 10 |  | FPLP | 301 |  | 5170 | 4960 | 4960 | 0 | 1.5 | Uncoated |  |  | SHAPEFILE | N
PL-00032699 | Dodsland 8-34 OE | Y | 12 | SK PS 00201269 | 2024-03-05 | 108953-001 | 16-26-030-22W3 | 08-34-030-22W3 | Oil Satellite | Pipeline Segment Connection Below Ground | Flowline |  | TEINE ENERGY LTD. | Operating | Oil Well Effluent |  | Steel | 1.946 | 1.946 | 168.3 | 4.8 | 1 | Z245.1 | 359 | II | 20477.72 | 4960 | 4960 | 0 | 1.5 | Uncoated | Extruded Poly |  | SHAPEFILE | N
PL-00032698 | PLATO 13-18 OE | Y | 43 | SK PS 00201217 | 2024-03-05 | 107184-001 | 01-18-026-18W3 | 02-18-026-18W3 | Pipeline Segment Connection Above Ground | Oil Satellite | Flowline |  | TEINE ENERGY LTD. | Operating | Oil Well Effluent |  | Steel | 0.206 | 0.206 | 88.9 | 3.2 |  | Z245.1 |  | I |  |  | 4960 |  |  | Uncoated |  |  | SHAPEFILE | N
PL-00032696 | 033300806W2OE | Y | 48 | SK PS 00201121 | 2024-03-05 | 123092 | 15-23-008-06W2 | 02-26-008-06W2 | Well | Pipeline Segment Connection Below Ground | Flowline | 03-33-008-06W2 Battery OE | SATURN OIL & GAS INC. | Operating | Oil Well Effluent |  | Fibreglass | 0.185 | 1.14 | [8 empty] | 4960 |  |  |  |  | 5 | SYSGEN | N
PL-00032698 | PLATO 13-18 OE | Y | 15 | SK PS 00201189 | 2024-03-05 | 105190-001 | 03-04-026-18W3 | 07-05-026-18W3 | Pipeline Segment Connection Above Ground | Pipeline Segment Connection Above Ground | Flowline |  | TEINE ENERGY LTD. | Operating | Oil Well Effluent |  | Steel | 1.059 | 1.059 | 114.3 | 3.2 |  | Z245.1 |  | I |  |  | 4960 |  |  | Uncoated |  |  | SHAPEFILE | N
PL-00032696 | 033300806W2OE | Y | 29 | SK PS 00201102 | 2024-03-05 | 103651 | 16-27-008-06W2 | 03-33-008-06W2 | Oil Satellite | Pipeline Segment Connection Below Ground | Flowline | 03-33-008-06W2 Battery OE | SATURN OIL & GAS INC. | Operating | Oil Well Effluent |  | Fibreglass | 2.26 | 2.25 | [8 empty] | 4960 |  |  |  |  | 5 | SYSGEN | N
PL-00032696 | 033300806W2OE | Y | 65 | SK PS 00201138 | 2024-03-05 | 124651 | 04-27-008-06W2 | 04-27-008-06W2 | Pipeline Segment Connection Below Ground | Pipeline Segment Connection Below Ground | Flowline | 03-33-008-06W2 Battery OE | SATURN OIL & GAS INC. | Operating | Oil Well Effluent |  | Fibreglass | 0.114 | 0.16 | [8 empty] | 4960 |  |  |  |  | 5 | SYSGEN | N
PL-00032701 | Dodsland 8-34 OE | Y | 15 | SK PS 00201329 | 2024-03-05 | 145923-002 | 09-22-030-22W3 | 12-23-030-22W3 | Well | Oil Satellite | Flowline |  | TEINE ENERGY LTD. | Operating | Oil Well Effluent |  | Composite | 0.305 | 0.305 | 97 | 8.9 |  | FPLP |  |  |  |  | 4960 |  |  | Uncoated |  |  | SHAPEFILE | N
PL-00032699 | Dodsland 8-34 OE | Y | 5 | SK PS 00201262 | 2024-03-05 | 142198-140 | 09-26-030-22W3 | 09-23-030-22W3 | Well | Oil Satellite | Flowline |  | TEINE ENERGY LTD. | Abandoned | Oil Well Effluent |  | Steel | 1.653 | 1.653 | [8 empty] | 0 |  |  | Uncoated |  |  | SHAPEFILE | N
PL-00032696 | 033300806W2OE | Y | 98 | SK PS 00201171 | 2024-03-05 | 113397 | 01-31-008-06W2 | 01-31-008-06W2 | Well | Pipeline Segment Connection Above Ground | Flowline | 03-33-008-06W2 Battery OE | SATURN OIL & GAS INC. | Operating | Oil Well Effluent |  | Fibreglass | 0.201 | 0.201 | [8 empty] | 4960 |  |  |  |  | 5 | SYSGEN | N
PL-00032698 | PLATO 13-18 OE | Y | 85 | SK PS 00209242 | 2024-03-05 | 105173-001 | 02-33-026-19W3 | 12-27-026-19W3 | Pipeline Segment Connection Above Ground | Pipeline Segment Connection Above Ground | Flowline |  | TEINE ENERGY LTD. | Operating | Oil Well Effluent |  | Composite | 1.671 | 1.671 | 124 | 12.6 | 1 | FPLP | 301 |  | 5170 | 4960 | 4960 | 0 | 1.5 | Uncoated | Uncoated |  | SHAPEFILE | N
PL-00032699 | Dodsland 8-34 OE | Y | 39 | SK PS 00201296 | 2024-03-05 | 137267-001 | 03-29-030-22W3 | 09-29-030-22W3 | Well | Oil Satellite | Flowline |  | TEINE ENERGY LTD. | Operating | Oil Well Effluent |  | Steel | 1.238 | 1.238 | 88.9 | 3.2 | 1 | Z245.1 | 359 | II | 25844.77 | 4960 | 4960 | 0 | 1.5 | Uncoated | Extruded Poly |  | SHAPEFILE | N
PL-00032692 | Hatton Black Box Wascana | Y | 63 | SK PS 00201051 | 2024-03-04 | 169295-001 | 03-24-014-30W3 | 05-24-014-30W3 | Well | Pipeline Segment Connection Below Ground | Flowline |  | CANADIAN NATURAL RESOURCES LIMITED | Operating | Natural Gas |  |  | 0.284 | 0.284 | [8 empty] | 1750 |  |  |  |  | 0 | SHAPEFILE | N
PL-00032692 | Hatton Black Box Wascana | Y | 60 | SK PS 00201048 | 2024-03-04 | 150868-001 | 01-25-015-30W3 | 02-25-015-30W3 | Well | Pipeline Segment Connection Below Ground | Flowline |  | CANADIAN NATURAL RESOURCES LIMITED | Operating | Natural Gas |  |  | 0.199 | 0.199 | [8 empty] | 1750 |  |  |  |  | 0 | SHAPEFILE | N
PL-00032692 | Hatton Black Box Wascana | Y | 32 | SK PS 00201020 | 2024-03-04 | 151239-001 | 08-35-014-30W3 | 06-35-014-30W3 | Well | Pipeline Segment Connection Below Ground | Flowline |  | CANADIAN NATURAL RESOURCES LIMITED | Operating | Natural Gas |  |  | 0.707 | 0.707 | [8 empty] | 1750 |  |  |  |  | 0 | SHAPEFILE | N
PL-00032693 | 802185 | Y | 2 | SK PS 00201071 | 2024-03-04 | 802185 | 04-14-049-24W3 | 13-11-049-24W3 | Blind End | Blind End | Pipeline | Midstream Retro | CENOVUS ENERGY INC. | Cancelled - Duplicate Licences | Crude Oil |  | Steel | 0.04 | 0.04 | 168.3 |  | 1 | [5 empty] | 0 |  |  |  |  | 0 | SHAPEFILE | N
PL-00032692 | Hatton Black Box Wascana | Y | 54 | SK PS 00201042 | 2024-03-04 | 151237-001 | 09-35-014-30W3 | 16-35-014-30W3 | Well | Pipeline Segment Connection Below Ground | Flowline |  | CANADIAN NATURAL RESOURCES LIMITED | Operating | Natural Gas |  |  | 0.431 | 0.431 | [8 empty] | 1750 |  |  |  |  | 0 | SHAPEFILE | N
PL-00032692 | Hatton Black Box Wascana | Y | 47 | SK PS 00201035 | 2024-03-04 | 151251-001 | 04-19-014-29W3 | 05-19-014-29W3 | Well | Pipeline Segment Connection Below Ground | Flowline |  | CANADIAN NATURAL RESOURCES LIMITED | Operating | Natural Gas |  |  | 0.349 | 0.349 | [8 empty] | 1750 |  |  |  |  | 0 | SHAPEFILE | N
PL-00032692 | Hatton Black Box Wascana | Y | 20 | SK PS 00201008 | 2024-03-04 | 150873-001 | 10-24-015-30W3 | 07-24-015-30W3 | Well | Pipeline Segment Connection Below Ground | Flowline |  | CANADIAN NATURAL RESOURCES LIMITED | Operating | Natural Gas |  |  | 0.684 | 0.684 | [8 empty] | 1750 |  |  |  |  | 0 | SHAPEFILE | N
PL-00032692 | Hatton Black Box Wascana | Y | 15 | SK PS 00201003 | 2024-03-04 | 151304-001 | 16-21-014-29W3 | 06-21-014-29W3 | Well | Pipeline Segment Connection Above Ground | Flowline |  | CANADIAN NATURAL RESOURCES LIMITED | Operating | Natural Gas |  |  | 1.02 | 1.02 | [8 empty] | 1750 |  |  |  |  | 0 | SHAPEFILE | N
PL-00032692 | Hatton Black Box Wascana | Y | 28 | SK PS 00201016 | 2024-03-04 | 151303-001 | 14-21-014-29W3 | 06-21-014-29W3 | Well | Pipeline Segment Connection Above Ground | Flowline |  | CANADIAN NATURAL RESOURCES LIMITED | Operating | Natural Gas |  |  | 0.791 | 0.791 | [8 empty] | 1750 |  |  |  |  | 0 | SHAPEFILE | N
PL-00032692 | Hatton Black Box Wascana | Y | 74 | SK PS 00201062 | 2024-03-04 | 169440-004 | 07-26-014-30W3 | 07-26-014-30W3 | Well | Pipeline Segment Connection Below Ground | Flowline |  | CANADIAN NATURAL RESOURCES LIMITED | Operating | Natural Gas |  |  | 0.14 | 0.14 | [8 empty] | 1750 |  |  |  |  | 0 | SHAPEFILE | N
PL-00032692 | Hatton Black Box Wascana | Y | 5 | SK PS 00200993 | 2024-03-04 | 101017-001 | 06-20-014-29W3 | 06-21-014-29W3 | Pipeline Segment Connection Below Ground | Pipeline Segment Connection Above Ground | Flowline |  | CANADIAN NATURAL RESOURCES LIMITED | Operating | Natural Gas |  |  | 1.72 | 1.72 | [8 empty] | 1750 |  |  |  |  | 0 | SHAPEFILE | N
PL-00032692 | Hatton Black Box Wascana | Y | 37 | SK PS 00201025 | 2024-03-04 | 151495-001 | 01-19-014-29W3 | 08-19-014-29W3 | Well | Pipeline Segment Connection Below Ground | Flowline |  | CANADIAN NATURAL RESOURCES LIMITED | Operating | Natural Gas |  |  | 0.341 | 0.341 | [8 empty] | 1750 |  |  |  |  | 0 | SHAPEFILE | N
PL-00032692 | Hatton Black Box Wascana | Y | 72 | SK PS 00201060 | 2024-03-04 | 169440-002 | 08-19-014-29W3 | 08-19-014-29W3 | Well | Pipeline Segment Connection Below Ground | Flowline |  | CANADIAN NATURAL RESOURCES LIMITED | Operating | Natural Gas |  |  | 0.077 | 0.077 | [8 empty] | 1750 |  |  |  |  | 0 | SHAPEFILE | N
PL-00032692 | Hatton Black Box Wascana | Y | 1 | SK PS 00200989 | 2024-03-04 | 101016-001 | 06-19-014-29W3 | 06-19-014-29W3 | Well | Pipeline Segment Connection Below Ground | Flowline |  | CANADIAN NATURAL RESOURCES LIMITED | Operating | Natural Gas |  |  | 0.045 | 0.045 | [8 empty] | 1750 |  |  |  |  | 0 | SHAPEFILE | N
PL-00032692 | Hatton Black Box Wascana | Y | 30 | SK PS 00201018 | 2024-03-04 | 151249-001 | 14-24-014-30W3 | 16-24-014-30W3 | Well | Pipeline Segment Connection Below Ground | Flowline |  | CANADIAN NATURAL RESOURCES LIMITED | Operating | Natural Gas |  |  | 0.754 | 0.754 | [8 empty] | 1750 |  |  |  |  | 0 | SHAPEFILE | N
PL-00032692 | Hatton Black Box Wascana | Y | 52 | SK PS 00201040 | 2024-03-04 | 151243-001 | 02-26-014-30W3 | 02-26-014-30W3 | Well | Pipeline Segment Connection Below Ground | Flowline |  | CANADIAN NATURAL RESOURCES LIMITED | Operating | Natural Gas |  |  | 0.209 | 0.209 | [8 empty] | 1750 |  |  |  |  | 0 | SHAPEFILE | N
PL-00032692 | Hatton Black Box Wascana | Y | 48 | SK PS 00201036 | 2024-03-04 | 151254-001 | 10-19-014-29W3 | 10-19-014-29W3 | Well | Pipeline Segment Connection Below Ground | Flowline |  | CANADIAN NATURAL RESOURCES LIMITED | Operating | Natural Gas |  |  | 0.057 | 0.057 | [8 empty] | 1750 |  |  |  |  | 0 | SHAPEFILE | N
PL-00032692 | Hatton Black Box Wascana | Y | 17 | SK PS 00201005 | 2024-03-04 | 151247-001 | 16-24-014-30W3 | 07-24-014-30W3 | Well | Pipeline Segment Connection Below Ground | Flowline |  | CANADIAN NATURAL RESOURCES LIMITED | Operating | Natural Gas |  |  | 0.828 | 0.828 | [8 empty] | 1750 |  |  |  |  | 0 | SHAPEFILE | N
PL-00032692 | Hatton Black Box Wascana | Y | 55 | SK PS 00201043 | 2024-03-04 | 151050-001 | 01-01-015-30W3 | 02-01-015-30W3 | Well | Pipeline Segment Connection Below Ground | Flowline |  | CANADIAN NATURAL RESOURCES LIMITED | Operating | Natural Gas |  |  | 0.233 | 0.233 | [8 empty] | 1750 |  |  |  |  | 0 | SHAPEFILE | N
PL-00032692 | Hatton Black Box Wascana | Y | 25 | SK PS 00201013 | 2024-03-04 | 151241-004 | 07-12-015-30W3 | 07-12-015-30W3 | Blind End | Blind End | Flowline |  | CANADIAN NATURAL RESOURCES LIMITED | Abandoned | Natural Gas |  |  | 0.029 | 0.029 | [8 empty] | 0 |  |  |  |  | 0 | SHAPEFILE | N
PL-00032692 | Hatton Black Box Wascana | Y | 8 | SK PS 00200996 | 2024-03-04 | 101014-001 | 10-23-014-30W3 | 16-23-014-30W3 | Well | Pipeline Segment Connection Below Ground | Flowline |  | CANADIAN NATURAL RESOURCES LIMITED | Operating | Natural Gas |  |  | 0.694 | 0.694 | [8 empty] | 1750 |  |  |  |  | 0 | SHAPEFILE | N
PL-00032692 | Hatton Black Box Wascana | Y | 81 | SK PS 00201069 | 2024-03-04 | 169440-011 | 07-13-015-30W3 | 07-26-014-30W3 | Well | Pipeline Segment Connection Above Ground | Flowline |  | CANADIAN NATURAL RESOURCES LIMITED | Operating | Natural Gas |  |  | 6.347 | 6.347 | [8 empty] | 1750 |  |  |  |  | 0 | SHAPEFILE | N
PL-00032692 | Hatton Black Box Wascana | Y | 39 | SK PS 00201027 | 2024-03-04 | 151309-001 | 12-20-014-29W3 | 05-20-014-29W3 | Well | Pipeline Segment Connection Below Ground | Flowline |  | CANADIAN NATURAL RESOURCES LIMITED | Operating | Natural Gas |  |  | 0.374 | 0.374 | [8 empty] | 1750 |  |  |  |  | 0 | SHAPEFILE | N
PL-00032692 | Hatton Black Box Wascana | Y | 24 | SK PS 00201012 | 2024-03-04 | 151253-001 | 16-19-014-29W3 | 07-19-014-29W3 | Well | Pipeline Segment Connection Below Ground | Flowline |  | CANADIAN NATURAL RESOURCES LIMITED | Operating | Natural Gas |  |  | 0.992 | 0.992 | [8 empty] | 1750 |  |  |  |  | 0 | SHAPEFILE | N
PL-00032692 | Hatton Black Box Wascana | Y | 31 | SK PS 00201019 | 2024-03-04 | 151244-001 | 08-26-014-30W3 | 02-26-014-30W3 | Well | Pipeline Segment Connection Below Ground | Flowline |  | CANADIAN NATURAL RESOURCES LIMITED | Operating | Natural Gas |  |  | 0.431 | 0.431 | [8 empty] | 1750 |  |  |  |  | 0 | SHAPEFILE | N
PL-00032692 | Hatton Black Box Wascana | Y | 42 | SK PS 00201030 | 2024-03-04 | 151305-001 | 16-21-014-29W3 | 16-21-014-29W3 | Well | Pipeline Segment Connection Below Ground | Flowline |  | CANADIAN NATURAL RESOURCES LIMITED | Operating | Natural Gas |  |  | 0.361 | 0.361 | [8 empty] | 1750 |  |  |  |  | 0 | SHAPEFILE | N
PL-00032692 | Hatton Black Box Wascana | Y | 23 | SK PS 00201011 | 2024-03-04 | 150873-900 | 02-36-015-30W3 | 10-24-015-30W3 | Well | Pipeline Segment Connection Below Ground | Flowline |  | CANADIAN NATURAL RESOURCES LIMITED | Operating | Natural Gas |  |  | 2.406 | 2.406 | [8 empty] | 1750 |  |  |  |  | 0 | SHAPEFILE | N
PL-00032692 | Hatton Black Box Wascana | Y | 65 | SK PS 00201053 | 2024-03-04 | 169300-001 | 12-21-014-29W3 | 11-21-014-29W3 | Well | Pipeline Segment Connection Below Ground | Flowline |  | CANADIAN NATURAL RESOURCES LIMITED | Operating | Natural Gas |  |  | 0.161 | 0.161 | [8 empty] | 1750 |  |  |  |  | 0 | SHAPEFILE | N
PL-00032692 | Hatton Black Box Wascana | Y | 76 | SK PS 00201064 | 2024-03-04 | 169440-006 | 15-35-014-30W3 | 14-35-014-30W3 | Well | Pipeline Segment Connection Below Ground | Flowline |  | CANADIAN NATURAL RESOURCES LIMITED | Operating | Natural Gas |  |  | 0.417 | 0.417 | [8 empty] | 1750 |  |  |  |  | 0 | SHAPEFILE | N
PL-00032692 | Hatton Black Box Wascana | Y | 61 | SK PS 00201049 | 2024-03-04 | 169298-001 | 12-19-014-29W3 | 14-19-014-29W3 | Well | Pipeline Segment Connection Below Ground | Flowline |  | CANADIAN NATURAL RESOURCES LIMITED | Operating | Natural Gas |  |  | 0.462 | 0.462 | [8 empty] | 1750 |  |  |  |  | 0 | SHAPEFILE | N
PL-00032692 | Hatton Black Box Wascana | Y | 71 | SK PS 00201059 | 2024-03-04 | 242781-002 | 07-24-014-30W3 | 07-24-014-30W3 | Well | Pipeline Segment Connection Below Ground | Flowline |  | CANADIAN NATURAL RESOURCES LIMITED | Operating | Natural Gas |  |  | 0.047 | 0.047 | [8 empty] | 1750 |  |  |  |  | 0 | SHAPEFILE | N
PL-00032692 | Hatton Black Box Wascana | Y | 36 | SK PS 00201024 | 2024-03-04 | 150857-001 | 02-36-015-30W3 | 01-36-015-30W3 | Well | Pipeline Segment Connection Below Ground | Flowline |  | CANADIAN NATURAL RESOURCES LIMITED | Operating | Natural Gas |  |  | 0.237 | 0.237 | [8 empty] | 1750 |  |  |  |  | 0 | SHAPEFILE | N
PL-00032693 | 802185 | Y | 1 | SK PS 00201070 | 2024-03-04 | 802185 | 02-02-049-24W3 | 11-02-049-24W3 | Blind End | Blind End | Pipeline | Midstream Retro | CENOVUS ENERGY INC. | Cancelled - Duplicate Licences | Crude Oil |  | Steel | 0.797 | 0.797 | 168.3 |  | 1 | [5 empty] | 0 |  |  |  |  | 0 | SHAPEFILE | N
PL-00032692 | Hatton Black Box Wascana | Y | 40 | SK PS 00201028 | 2024-03-04 | 151496-001 | 01-20-014-29W3 | 08-20-014-29W3 | Well | Pipeline Segment Connection Below Ground | Flowline |  | CANADIAN NATURAL RESOURCES LIMITED | Operating | Natural Gas |  |  | 0.26 | 0.26 | [8 empty] | 1750 |  |  |  |  | 0 | SHAPEFILE | N
PL-00032692 | Hatton Black Box Wascana | Y | 21 | SK PS 00201009 | 2024-03-04 | 151241-002 | 07-01-015-30W3 | 07-01-015-30W3 | Blind End | Blind End | Flowline |  | CANADIAN NATURAL RESOURCES LIMITED | Abandoned | Natural Gas |  |  | 0.03 | 0.03 | [8 empty] | 0 |  |  |  |  | 0 | SHAPEFILE | N
PL-00032692 | Hatton Black Box Wascana | Y | 57 | SK PS 00201045 | 2024-03-04 | 151024-001 | 01-13-015-30W3 | 02-13-015-30W3 | Well | Pipeline Segment Connection Below Ground | Flowline |  | CANADIAN NATURAL RESOURCES LIMITED | Operating | Natural Gas |  |  | 0.158 | 0.158 | [8 empty] | 1750 |  |  |  |  | 0 | SHAPEFILE | N
PL-00032692 | Hatton Black Box Wascana | Y | 10 | SK PS 00200998 | 2024-03-04 | 100411-002 | 07-13-015-30W3 | 10-12-015-30W3 | Blind End | Blind End | Flowline |  | CANADIAN NATURAL RESOURCES LIMITED | Abandoned | Natural Gas |  |  | 0.913 | 0.913 | [8 empty] | 0 |  |  |  |  | 0 | SHAPEFILE | N
PL-00032692 | Hatton Black Box Wascana | Y | 44 | SK PS 00201032 | 2024-03-04 | 151491-001 | 14-23-014-30W3 | 15-23-014-30W3 | Well | Pipeline Segment Connection Below Ground | Flowline |  | CANADIAN NATURAL RESOURCES LIMITED | Operating | Natural Gas |  |  | 0.655 | 0.655 | [8 empty] | 1750 |  |  |  |  | 0 | SHAPEFILE | N
PL-00032692 | Hatton Black Box Wascana | Y | 79 | SK PS 00201067 | 2024-03-04 | 169440-009 | 15-01-015-30W3 | 15-01-015-30W3 | Well | Pipeline Segment Connection Below Ground | Flowline |  | CANADIAN NATURAL RESOURCES LIMITED | Operating | Natural Gas |  |  | 0.049 | 0.049 | [8 empty] | 1750 |  |  |  |  | 0 | SHAPEFILE | N
PL-00032692 | Hatton Black Box Wascana | Y | 7 | SK PS 00200995 | 2024-03-04 | 100411-001 | 07-24-015-30W3 | 07-13-015-30W3 | Well | Pipeline Segment Connection Below Ground | Flowline |  | CANADIAN NATURAL RESOURCES LIMITED | Operating | Natural Gas |  |  | 1.571 | 1.571 | [8 empty] | 1750 |  |  |  |  | 0 | SHAPEFILE | N
PL-00032692 | Hatton Black Box Wascana | Y | 77 | SK PS 00201065 | 2024-03-04 | 169440-007 | 16-35-014-30W3 | 15-35-014-30W3 | Well | Pipeline Segment Connection Below Ground | Flowline |  | CANADIAN NATURAL RESOURCES LIMITED | Operating | Natural Gas |  |  | 0.226 | 0.226 | [8 empty] | 1750 |  |  |  |  | 0 | SHAPEFILE | N
PL-00032692 | Hatton Black Box Wascana | Y | 64 | SK PS 00201052 | 2024-03-04 | 169299-001 | 04-21-014-29W3 | 05-21-014-29W3 | Well | Pipeline Segment Connection Below Ground | Flowline |  | CANADIAN NATURAL RESOURCES LIMITED | Operating | Natural Gas |  |  | 0.378 | 0.378 | [8 empty] | 1750 |  |  |  |  | 0 | SHAPEFILE | N
PL-00032692 | Hatton Black Box Wascana | Y | 2 | SK PS 00200990 | 2024-03-04 | 242781-001 | 07-24-014-30W3 | 07-19-014-29W3 | Blind End | Blind End | Flowline |  | CANADIAN NATURAL RESOURCES LIMITED | Abandoned | Natural Gas |  |  | 1.472 | 1.472 | [8 empty] | 0 |  |  |  |  | 0 | SHAPEFILE | N
PL-00032694 | 902185 | Y | 1 | SK PS 00201072 | 2024-03-04 | 902185 | 11-02-049-24W3 | 02-02-049-24W3 | Blind End | Blind End | Pipeline | Midstream Retro | CENOVUS ENERGY INC. | Cancelled - Duplicate Licences | LVP Products | Condensate | Steel | 0.736 | 0.736 | 88.9 |  | 1 | [5 empty] | 0 |  |  |  |  | 0 | SHAPEFILE | N
PL-00032692 | Hatton Black Box Wascana | Y | 34 | SK PS 00201022 | 2024-03-04 | 151302-001 | 06-21-014-29W3 | 04-28-014-29W3 | Well | Compressor Station | Flowline |  | CANADIAN NATURAL RESOURCES LIMITED | Operating | Natural Gas |  |  | 1.33 | 1.33 | [8 empty] | 1750 |  |  |  |  | 0 | SHAPEFILE | N
PL-00032692 | Hatton Black Box Wascana | Y | 38 | SK PS 00201026 | 2024-03-04 | 151256-001 | 16-19-014-29W3 | 16-19-014-29W3 | Well | Pipeline Segment Connection Below Ground | Flowline |  | CANADIAN NATURAL RESOURCES LIMITED | Operating | Natural Gas |  |  | 0.093 | 0.093 | [8 empty] | 1750 |  |  |  |  | 0 | SHAPEFILE | N
PL-00032692 | Hatton Black Box Wascana | Y | 41 | SK PS 00201029 | 2024-03-04 | 151301-001 | 16-20-014-29W3 | 16-20-014-29W3 | Well | Pipeline Segment Connection Below Ground | Flowline |  | CANADIAN NATURAL RESOURCES LIMITED | Operating | Natural Gas |  |  | 0.422 | 0.422 | [8 empty] | 1750 |  |  |  |  | 0 | SHAPEFILE | N
PL-00032692 | Hatton Black Box Wascana | Y | 46 | SK PS 00201034 | 2024-03-04 | 151488-001 | 14-35-014-30W3 | 14-35-014-30W3 | Blind End | Blind End | Flowline |  | CANADIAN NATURAL RESOURCES LIMITED | Abandoned | Natural Gas |  |  | 0.23 | 0.23 | [8 empty] | 0 |  |  |  |  | 0 | SHAPEFILE | N
PL-00032692 | Hatton Black Box Wascana | Y | 13 | SK PS 00201001 | 2024-03-04 | 100411-006 | 06-35-014-30W3 | 06-35-014-30W3 | Well | Pipeline Segment Connection Below Ground | Flowline |  | CANADIAN NATURAL RESOURCES LIMITED | Operating | Natural Gas |  |  | 0.048 | 0.048 | [8 empty] | 1750 |  |  |  |  | 0 | SHAPEFILE | N
PL-00032692 | Hatton Black Box Wascana | Y | 11 | SK PS 00200999 | 2024-03-04 | 100411-004 | 07-26-014-30W3 | 07-19-014-29W3 | Pipeline Segment Connection Above Ground | Pipeline Segment Connection Below Ground | Flowline |  | CANADIAN NATURAL RESOURCES LIMITED | Operating | Natural Gas |  |  | 3.957 | 3.957 | [8 empty] | 1750 |  |  |  |  | 0 | SHAPEFILE | N
PL-00032692 | Hatton Black Box Wascana | Y | 19 | SK PS 00201007 | 2024-03-04 | 151236-001 | 16-35-014-30W3 | 14-35-014-30W3 | Blind End | Blind End | Flowline |  | CANADIAN NATURAL RESOURCES LIMITED | Abandoned | Natural Gas |  |  | 0.616 | 0.616 | [8 empty] | 0 |  |  |  |  | 0 | SHAPEFILE | N
PL-00032692 | Hatton Black Box Wascana | Y | 75 | SK PS 00201063 | 2024-03-04 | 169440-005 | 14-35-014-30W3 | 14-35-014-30W3 | Well | Pipeline Segment Connection Below Ground | Flowline |  | CANADIAN NATURAL RESOURCES LIMITED | Operating | Natural Gas |  |  | 0.232 | 0.232 | [8 empty] | 1750 |  |  |  |  | 0 | SHAPEFILE | N
PL-00032692 | Hatton Black Box Wascana | Y | 62 | SK PS 00201050 | 2024-03-04 | 169297-001 | 12-24-014-30W3 | 12-24-014-30W3 | Well | Pipeline Segment Connection Below Ground | Flowline |  | CANADIAN NATURAL RESOURCES LIMITED | Operating | Natural Gas |  |  | 0.205 | 0.205 | [8 empty] | 1750 |  |  |  |  | 0 | SHAPEFILE | N
PL-00032692 | Hatton Black Box Wascana | Y | 51 | SK PS 00201039 | 2024-03-04 | 151307-001 | 02-21-014-29W3 | 07-21-014-29W3 | Well | Pipeline Segment Connection Below Ground | Flowline |  | CANADIAN NATURAL RESOURCES LIMITED | Operating | Natural Gas |  |  | 0.376 | 0.376 | [8 empty] | 1750 |  |  |  |  | 0 | SHAPEFILE | N
PL-00032692 | Hatton Black Box Wascana | Y | 68 | SK PS 00201056 | 2024-03-04 | 169403-001 | 09-12-015-30W3 | 10-12-015-30W3 | Well | Pipeline Segment Connection Below Ground | Flowline |  | CANADIAN NATURAL RESOURCES LIMITED | Operating | Natural Gas |  |  | 0.349 | 0.349 | [8 empty] | 1750 |  |  |  |  | 0 | SHAPEFILE | N
PL-00032692 | Hatton Black Box Wascana | Y | 67 | SK PS 00201055 | 2024-03-04 | 169407-002 | 15-25-015-30W3 | 15-25-015-30W3 | Well | Pipeline Segment Connection Below Ground | Flowline |  | CANADIAN NATURAL RESOURCES LIMITED | Operating | Natural Gas |  |  | 0.038 | 0.038 | [8 empty] | 1750 |  |  |  |  | 0 | SHAPEFILE | N
PL-00032692 | Hatton Black Box Wascana | Y | 3 | SK PS 00200991 | 2024-03-04 | 101015-001 | 07-19-014-29W3 | 06-20-014-29W3 | Pipeline Segment Connection Below Ground | Pipeline Segment Connection Below Ground | Flowline |  | CANADIAN NATURAL RESOURCES LIMITED | Operating | Natural Gas |  |  | 1.323 | 1.323 | [8 empty] | 1750 |  |  |  |  | 0 | SHAPEFILE | N
PL-00032692 | Hatton Black Box Wascana | Y | 58 | SK PS 00201046 | 2024-03-04 | 169296-001 | 02-24-014-30W3 | 08-24-014-30W3 | Well | Pipeline Segment Connection Below Ground | Flowline |  | CANADIAN NATURAL RESOURCES LIMITED | Operating | Natural Gas |  |  | 0.711 | 0.711 | [8 empty] | 1750 |  |  |  |  | 0 | SHAPEFILE | N
PL-00032692 | Hatton Black Box Wascana | Y | 43 | SK PS 00201031 | 2024-03-04 | 151493-001 | 01-23-014-30W3 | 06-24-014-30W3 | Well | Pipeline Segment Connection Below Ground | Flowline |  | CANADIAN NATURAL RESOURCES LIMITED | Operating | Natural Gas |  |  | 0.966 | 0.966 | [8 empty] | 1750 |  |  |  |  | 0 | SHAPEFILE | N
PL-00032692 | Hatton Black Box Wascana | Y | 16 | SK PS 00201004 | 2024-03-04 | 151245-001 | 03-23-014-30W3 | 10-23-014-30W3 | Well | Pipeline Segment Connection Below Ground | Flowline |  | CANADIAN NATURAL RESOURCES LIMITED | Operating | Natural Gas |  |  | 0.757 | 0.757 | [8 empty] | 1750 |  |  |  |  | 0 | SHAPEFILE | N
PL-00032692 | Hatton Black Box Wascana | Y | 66 | SK PS 00201054 | 2024-03-04 | 169327-001 | 13-36-014-30W3 | 16-35-014-30W3 | Well | Pipeline Segment Connection Below Ground | Flowline |  | CANADIAN NATURAL RESOURCES LIMITED | Operating | Natural Gas |  |  | 0.616 | 0.616 | [8 empty] | 1750 |  |  |  |  | 0 | SHAPEFILE | N
PL-00032692 | Hatton Black Box Wascana | Y | 59 | SK PS 00201047 | 2024-03-04 | 150874-001 | 01-24-015-30W3 | 02-24-015-30W3 | Well | Pipeline Segment Connection Below Ground | Flowline |  | CANADIAN NATURAL RESOURCES LIMITED | Operating | Natural Gas |  |  | 0.405 | 0.405 | [8 empty] | 1750 |  |  |  |  | 0 | SHAPEFILE | N
PL-00032692 | Hatton Black Box Wascana | Y | 4 | SK PS 00200992 | 2024-03-04 | 101015-002 | 06-20-014-29W3 | 06-20-014-29W3 | Well | Pipeline Segment Connection Below Ground | Flowline |  | CANADIAN NATURAL RESOURCES LIMITED | Operating | Natural Gas |  |  | 0.06 | 0.06 | [8 empty] | 1750 |  |  |  |  | 0 | SHAPEFILE | N
PL-00032692 | Hatton Black Box Wascana | Y | 18 | SK PS 00201006 | 2024-03-04 | 151241-900 | 10-26-014-30W3 | 11-26-014-30W3 | Well | Pipeline Segment Connection Below Ground | Flowline |  | CANADIAN NATURAL RESOURCES LIMITED | Operating | Natural Gas |  |  | 0.395 | 0.395 | [8 empty] | 1750 |  |  |  |  | 0 | SHAPEFILE | N
PL-00032692 | Hatton Black Box Wascana | Y | 35 | SK PS 00201023 | 2024-03-04 | 122030-002 | 06-01-014-28W3 | 14-25-013-28W3 | Blind End | Blind End | Flowline |  | CANADIAN NATURAL RESOURCES LIMITED | Abandoned | Natural Gas |  |  | 2.097 | 2.097 | [8 empty] | 0 |  |  |  |  | 0 | SHAPEFILE | N
PL-00032692 | Hatton Black Box Wascana | Y | 49 | SK PS 00201037 | 2024-03-04 | 151310-001 | 04-20-014-29W3 | 05-20-014-29W3 | Well | Pipeline Segment Connection Below Ground | Flowline |  | CANADIAN NATURAL RESOURCES LIMITED | Operating | Natural Gas |  |  | 0.248 | 0.248 | [8 empty] | 1750 |  |  |  |  | 0 | SHAPEFILE | N
PL-00032692 | Hatton Black Box Wascana | Y | 70 | SK PS 00201058 | 2024-03-04 | 169440-001 | 16-24-015-30W3 | 15-24-015-30W3 | Well | Pipeline Segment Connection Below Ground | Flowline |  | CANADIAN NATURAL RESOURCES LIMITED | Operating | Natural Gas |  |  | 0.448 | 0.448 | [8 empty] | 1750 |  |  |  |  | 0 | SHAPEFILE | N
PL-00032692 | Hatton Black Box Wascana | Y | 50 | SK PS 00201038 | 2024-03-04 | 151248-001 | 10-24-014-30W3 | 10-24-014-30W3 | Well | Pipeline Segment Connection Below Ground | Flowline |  | CANADIAN NATURAL RESOURCES LIMITED | Operating | Natural Gas |  |  | 0.295 | 0.295 | [8 empty] | 1750 |  |  |  |  | 0 | SHAPEFILE | N
PL-00032692 | Hatton Black Box Wascana | Y | 73 | SK PS 00201061 | 2024-03-04 | 169440-003 | 08-20-014-29W3 | 08-20-014-29W3 | Well | Pipeline Segment Connection Below Ground | Flowline |  | CANADIAN NATURAL RESOURCES LIMITED | Operating | Natural Gas |  |  | 0.171 | 0.171 | [8 empty] | 1750 |  |  |  |  | 0 | SHAPEFILE | N
PL-00032692 | Hatton Black Box Wascana | Y | 22 | SK PS 00201010 | 2024-03-04 | 151241-003 | 10-13-015-30W3 | 10-13-015-30W3 | Well | Pipeline Segment Connection Below Ground | Flowline |  | CANADIAN NATURAL RESOURCES LIMITED | Operating | Natural Gas |  |  | 0.041 | 0.041 | [8 empty] | 1750 |  |  |  |  | 0 | SHAPEFILE | N
PL-00032692 | Hatton Black Box Wascana | Y | 45 | SK PS 00201033 | 2024-03-04 | 151489-001 | 14-26-014-30W3 | 14-26-014-30W3 | Well | Pipeline Segment Connection Below Ground | Flowline |  | CANADIAN NATURAL RESOURCES LIMITED | Operating | Natural Gas |  |  | 0.163 | 0.163 | [8 empty] | 1750 |  |  |  |  | 0 | SHAPEFILE | N
PL-00032692 | Hatton Black Box Wascana | Y | 29 | SK PS 00201017 | 2024-03-04 | 151306-001 | 08-21-014-29W3 | 06-21-014-29W3 | Well | Pipeline Segment Connection Above Ground | Flowline |  | CANADIAN NATURAL RESOURCES LIMITED | Operating | Natural Gas |  |  | 0.765 | 0.765 | [8 empty] | 1750 |  |  |  |  | 0 | SHAPEFILE | N
PL-00032692 | Hatton Black Box Wascana | Y | 33 | SK PS 00201021 | 2024-03-04 | 151400-048 | 13-01-014-28W3 | 06-01-014-28W3 | Well | Pipeline Segment Connection Above Ground | Flowline |  | CANADIAN NATURAL RESOURCES LIMITED | Operating | Natural Gas |  |  | 0.973 | 0.973 | [8 empty] | 1750 |  |  |  |  | 0 | SHAPEFILE | N
PL-00032692 | Hatton Black Box Wascana | Y | 78 | SK PS 00201066 | 2024-03-04 | 169440-008 | 07-01-015-30W3 | 07-01-015-30W3 | Well | Pipeline Segment Connection Below Ground | Flowline |  | CANADIAN NATURAL RESOURCES LIMITED | Operating | Natural Gas |  |  | 0.132 | 0.132 | [8 empty] | 1750 |  |  |  |  | 0 | SHAPEFILE | N
PL-00032692 | Hatton Black Box Wascana | Y | 6 | SK PS 00200994 | 2024-03-04 | 122030-001 | 06-01-014-28W3 | 06-01-014-28W3 | Well | Pipeline Segment Connection Below Ground | Flowline |  | CANADIAN NATURAL RESOURCES LIMITED | Operating | Natural Gas |  |  | 0.108 | 0.108 | [8 empty] | 1750 |  |  |  |  | 0 | SHAPEFILE | N
PL-00032692 | Hatton Black Box Wascana | Y | 26 | SK PS 00201014 | 2024-03-04 | 151255-001 | 13-19-014-29W3 | 16-19-014-29W3 | Well | Pipeline Segment Connection Below Ground | Flowline |  | CANADIAN NATURAL RESOURCES LIMITED | Operating | Natural Gas |  |  | 0.973 | 0.973 | [8 empty] | 1750 |  |  |  |  | 0 | SHAPEFILE | N
PL-00032692 | Hatton Black Box Wascana | Y | 27 | SK PS 00201015 | 2024-03-04 | 151299-001 | 14-20-014-29W3 | 16-20-014-29W3 | Blind End | Blind End | Flowline |  | CANADIAN NATURAL RESOURCES LIMITED | Abandoned | Natural Gas |  |  | 0.768 | 0.768 | [8 empty] | 0 |  |  |  |  | 0 | SHAPEFILE | N
PL-00032692 | Hatton Black Box Wascana | Y | 53 | SK PS 00201041 | 2024-03-04 | 151240-001 | 02-35-014-30W3 | 03-35-014-30W3 | Well | Pipeline Segment Connection Below Ground | Flowline |  | CANADIAN NATURAL RESOURCES LIMITED | Operating | Natural Gas |  |  | 0.243 | 0.243 | [8 empty] | 1750 |  |  |  |  | 0 | SHAPEFILE | N
PL-00032692 | Hatton Black Box Wascana | Y | 69 | SK PS 00201057 | 2024-03-04 | 169404-001 | 09-13-015-30W3 | 10-13-015-30W3 | Well | Pipeline Segment Connection Below Ground | Flowline |  | CANADIAN NATURAL RESOURCES LIMITED | Operating | Natural Gas |  |  | 0.374 | 0.374 | [8 empty] | 1750 |  |  |  |  | 0 | SHAPEFILE | N
PL-00032692 | Hatton Black Box Wascana | Y | 56 | SK PS 00201044 | 2024-03-04 | 151048-001 | 01-12-015-30W3 | 02-12-015-30W3 | Well | Pipeline Segment Connection Below Ground | Flowline |  | CANADIAN NATURAL RESOURCES LIMITED | Operating | Natural Gas |  |  | 0.26 | 0.26 | [8 empty] | 1750 |  |  |  |  | 0 | SHAPEFILE | N
PL-00032692 | Hatton Black Box Wascana | Y | 80 | SK PS 00201068 | 2024-03-04 | 169440-010 | 07-12-015-30W3 | 07-12-015-30W3 | Well | Pipeline Segment Connection Below Ground | Flowline |  | CANADIAN NATURAL RESOURCES LIMITED | Operating | Natural Gas |  |  | 0.14 | 0.14 | [8 empty] | 1750 |  |  |  |  | 0 | SHAPEFILE | N
PL-00032692 | Hatton Black Box Wascana | Y | 14 | SK PS 00201002 | 2024-03-04 | 151300-001 | 16-20-014-29W3 | 06-20-014-29W3 | Well | Pipeline Segment Connection Below Ground | Flowline |  | CANADIAN NATURAL RESOURCES LIMITED | Operating | Natural Gas |  |  | 0.963 | 0.963 | [8 empty] | 1750 |  |  |  |  | 0 | SHAPEFILE | N
PL-00032692 | Hatton Black Box Wascana | Y | 12 | SK PS 00201000 | 2024-03-04 | 100411-005 | 15-01-015-30W3 | 15-01-015-30W3 | Blind End | Blind End | Flowline |  | CANADIAN NATURAL RESOURCES LIMITED | Abandoned | Natural Gas |  |  | 0.048 | 0.048 | [8 empty] | 0 |  |  |  |  | 0 | SHAPEFILE | N
PL-00032692 | Hatton Black Box Wascana | Y | 9 | SK PS 00200997 | 2024-03-04 | 100411-003 | 10-12-015-30W3 | 07-26-014-30W3 | Blind End | Blind End | Flowline |  | CANADIAN NATURAL RESOURCES LIMITED | Abandoned | Natural Gas |  |  | 5.439 | 5.439 | [8 empty] | 0 |  |  |  |  | 0 | SHAPEFILE | N
PL-00018991 |  | N | 14 | SK PS 00200986 | 2024-03-01 |  | 16-12-007-09W2 | 08-12-007-09W2 | Well | Pipeline Segment Connection Above Ground | Flowline | 11-15-007-09W2M MWB OE Flowline | WHITECAP RESOURCES INC. | Operating | Oil Well Effluent |  | Fibreglass | 0.796 | 0.796 | 105.2 | 3.6 | 1 | STAR | 1000 |  | 4968 | 4960 | 4960 | 49.6 | 1.5 | Uncoated | Uncoated | 10 | SHAPEFILE | N
PL-00018991 |  | N | 15 | SK PS 00200987 | 2024-03-01 |  | 16-12-007-09W2 | 08-12-007-09W2 | Well | Pipeline Segment Connection Above Ground | Flowline | 11-15-007-09W2M MWB OE Flowline | WHITECAP RESOURCES INC. | Operating | Oil Well Effluent |  | Fibreglass | 0.793 | 0.793 | 80 | 2.8 | 1 | STAR | 1000 |  | 4968 | 4960 | 4960 | 49.6 | 1.5 | Uncoated | Uncoated | 10 | SHAPEFILE | N
PL-00031214 |  | N | 2 | SK PS 00200985 | 2024-02-29 |  | 08-33-056-26W3 | 15-34-056-26W3 | Pipeline Segment Connection Below Ground | Pipeline Segment Connection Below Ground | Pipeline |  | TRANSGAS LIMITED | Operating | Natural Gas |  | Steel | 1.413 | 1.413 | 219.1 | 6.4 | 1 | Z245.1 | 359 | II | 12583.84 | 12583.84 | 8207 | 0.05 | 1.2 | Uncoated | Extruded Poly | 0.006 | SHAPEFILE | Y | Small Permanent Watercourse
PL-00032691 |  | N | 1 | SK PS 00200984 | 2024-02-28 |  | 03-26-007-34W1 | 02-26-007-34W1 | Well | Multi Well Battery | Flowline |  | TRILAND ENERGY INC. | Operating | Oil Well Effluent |  | Fibreglass | 0.448 | 0.448 | 79.2 | 3 | 1 | STAR | 1000 |  | 4968 | 4968 | 4500 | 11.93 | 2.2 | Uncoated | Uncoated | 2.65 | SHAPEFILE | N
PL-00032690 |  | N | 2 | SK PS 00200983 | 2024-02-28 |  | 01-05-007-06W2 | 03-05-007-06W2 | Well | Well | Flowline | Morrisview 1-5-7-6W2 to 3-5-7-6W2 | WEST LAKE ENERGY CORP. | Cancelled - Expired | Oil Well Effluent |  | Fibreglass | 0.778 | 0.778 | 105.8 | 3.2 | 1 | STAR | 1000 |  | 5520 | 5520 | 5520 | 55.2 | 1.5 | Uncoated | Uncoated | 10 | SHAPEFILE | N
PL-00032690 |  | N | 1 | SK PS 00200982 | 2024-02-28 |  | 01-05-007-06W2 | 03-05-007-06W2 | Well | Well | Flowline | Morrisview 1-5-7-6W2 to 3-5-7-6W2 | WEST LAKE ENERGY CORP. | Cancelled - Expired | Oil Well Effluent |  | Fibreglass | 0.778 | 0.778 | 81.2 | 2.5 | 1 | STAR | 1000 |  | 5520 | 5520 | 5520 | 55.2 | 1.5 | Uncoated | Uncoated | 10 | SHAPEFILE | N
PL-00032689 |  | N | 3 | SK PS 00200980 | 2024-02-27 |  | 01-14-001-07W2 | 01-14-001-07W2 | Pipeline Segment Connection Above Ground | Pipeline Segment Connection Below Ground | Flowline |  | TUNDRA OIL & GAS LIMITED | Operating | Sour Natural Gas |  | Fibreglass | 0.02 | 0.02 | 156.4 | 3.9 | 1 | STAR | 800 |  | 3300 | 3300 | 2500 | 50 | 1.5 | Epoxy | Uncoated | 20 | SHAPEFILE | N
PL-00011688 |  | N | 19 | SK PS 00200981 | 2024-02-27 |  | 01-14-001-07W2 | 01-14-001-07W2 | Pipeline Segment Connection Above Ground | Pipeline Segment Connection Below Ground | Flowline |  | TUNDRA OIL & GAS LIMITED | Operating | Oil Well Effluent |  | Fibreglass | 0.021 | 0.021 | 81.2 | 2.5 | 1 | STAR | 1000 |  | 4968 | 4968 | 4960 | 99.3 | 1.5 | Epoxy | Uncoated | 20 | SHAPEFILE | N
PL-00011688 |  | N | 18 | SK PS 00200979 | 2024-02-27 |  | 01-14-001-07W2 | 01-14-001-07W2 | Pipeline Segment Connection Above Ground | Pipeline Segment Connection Below Ground | Flowline |  | TUNDRA OIL & GAS LIMITED | Operating | Oil Well Effluent |  | Fibreglass | 0.021 | 0.021 | 156.3 | 3.9 | 1 | STAR | 800 |  | 3960 | 3960 | 3960 | 79.2 | 1.5 | Epoxy | Uncoated | 20 | SHAPEFILE | N
PL-00032687 | 117871 | Y | 1 | SK PS 00200977 | 2024-02-27 | 117871-1 | 06-06-003-02W2 | 16-36-002-03W2 | Well | Well | Flowline |  | SATURN OIL & GAS INC. | Operating | Oil Well Effluent |  |  | 0.957 | 0.957 | [8 empty] | 4410 | [5 empty] | SHAPEFILE | N
PL-00032688 | 146189 | Y | 1 | SK PS 00200978 | 2024-02-27 | 146189-1 | 07-19-002-01W2 | 15-18-002-01W2 | Pipeline Segment Connection Below Ground | Pipeline Segment Connection Below Ground | Flowline |  | SATURN OIL & GAS INC. | Operating | Oil Well Effluent |  |  | 0.712 | 0.712 | [8 empty] | 4410 | [5 empty] | SHAPEFILE | N
PL-00032686 | Moosomin 7-14 | Y | 1 | SK PS 00200976 | 2024-02-26 | Moosomin 7-14 | 05-13-014-30W1 | 07-14-014-30W1 | Multi Well Battery | Well | Flowline | Moosomin 7-14 | DAWN ENERGY INC. | Operating | Salt water | Produced Water | Fibreglass | 0.922 | 0.922 | 74.7 |  | 1 | [5 empty] | 5400 | [5 empty] | SHAPEFILE | N
PL-00032685 | Alameda 16-36 | Y | 1 | SK PS 00200975 | 2024-02-26 | Alameda 16-36 | 11-36-004-03W2 | 16-36-004-03W2 | Well | Multi Well Battery | Flowline | Alameda 16-36 | DAWN ENERGY INC. | Operating | Oil Well Effluent |  | Fibreglass | 1.22 | 1.22 | 55.9 |  | 1 | [5 empty] | 5400 |  |  |  |  | 0.9 | SHAPEFILE | N
PL-00032684 | XEC11486 | N | 2 | SK PS 00200972 | 2024-02-23 |  | 04-17-016-16W3 | 16-08-016-16W3 | Well | Gas Plant | Flowline | NAH Antelope PL 16-8-16-16W3 | NORTH AMERICAN HELIUM INC. | Cancelled - Expired | Natural Gas |  | Composite | 1.412 | 1.412 | 165.3 | 20.4 | 1 | FPHT | 601 |  | 10340 | 10340 | 9930 | 0 | 1.5 | Uncoated | Uncoated | 0 | SHAPEFILE | N
PL-00032684 | XEC11486 | N | 3 | SK PS 00200973 | 2024-02-23 |  | 02-17-016-16W3 | 16-08-016-16W3 | Well | Gas Plant | Flowline | NAH Antelope PL 16-8-16-16W3 | NORTH AMERICAN HELIUM INC. | Operating | Natural Gas |  | Composite | 0.57 | 0.57 | 165.3 | 20.4 | 1 | FPHT | 601 |  | 10340 | 10340 | 9930 | 0 | 1.5 | Uncoated | Uncoated | 0 | SHAPEFILE | N
PL-00032684 | XEC11486 | N | 4 | SK PS 00200974 | 2024-02-23 |  | 14-07-016-16W3 | 02-18-016-16W3 | Well | Well | Flowline | NAH Antelope PL 16-8-16-16W3 | NORTH AMERICAN HELIUM INC. | Cancelled - Duplicate Licences | Natural Gas |  | Composite | 0.806 | 0.806 | 165.3 | 20.4 | 1 | FPHT | 601 |  | 10340 | 10340 | 9930 | 0 | 1.5 | Uncoated | Uncoated | 0 | SHAPEFILE | N
PL-00032684 | XEC11486 | N | 1 | SK PS 00200971 | 2024-02-23 |  | 02-18-016-16W3 | 16-08-016-16W3 | Well | Gas Plant | Flowline | NAH Antelope PL 16-8-16-16W3 | NORTH AMERICAN HELIUM INC. | Cancelled - Duplicate Licences | Natural Gas |  | Composite | 2.312 | 2.312 | 165.3 | 20.4 | 1 | FPHT | 601 |  | 10340 | 10340 | 9930 | 0 | 1.5 | Uncoated | Uncoated | 0 | SHAPEFILE | N
PL-00010174 |  | N | 19 | SK PS 00200969 | 2024-02-22 |  | 15-08-009-19W3 | 02-17-009-19W3 | Pipeline Segment Connection Above Ground | Well | Flowline | 04-16-009-19W3M MWB SW Flowline | WHITECAP RESOURCES INC. | Operating | Salt water | Produced Water | Fibreglass | 0.209 | 0.209 | 59.1 | 4.8 | 1 | STAR | 2500 |  | 13760 | 13760 | 13760 | 0 | 1.5 | Uncoated | Uncoated | 0 | SHAPEFILE | N
PL-00001771 |  | N | 16 | SK PS 00200968 | 2024-02-22 |  | 04-03-009-19W3 | 02-03-009-19W3 | Pipeline Segment Connection Above Ground | Pipeline Segment Connection Above Ground | Flowline | 16-17-008-19W3M MWB SW Flowline | WHITECAP RESOURCES INC. | Operating | Salt water | Produced Water | Steel | 1.053 | 1.053 | 114.3 | 4 | 1 | Z245.1 | 359 | II | 20101.49 | 13760 | 13760 | 0 | 1.5 | High Density Polyethylene (HDPE) | Extruded Poly | 0 | SHAPEFILE | N
PL-00032683 |  | N | 1 | SK PS 00200970 | 2024-02-22 |  | 03-07-011-07W2 | 13-06-011-07W2 | Well | Pipeline Segment Connection Below Ground | Flowline |  | WOODLAND DEVELOPMENT CORP. | Operating | Oil Well Effluent |  | Fibreglass | 0.715 | 0.715 | 76.2 | 2.5 | 1 | STAR | 1000 |  | 4968 | 4968 | 4410 | 0.15 | 2 | Uncoated | Uncoated | 0.0343 | SHAPEFILE | N
PL-00032661 | 103006 | Y | 1 | SK PS 00200931 | 2024-02-21 | 103006-1 | 13-16-001-05W2 | 15-16-001-05W2 | Pipeline Segment Connection Below Ground | Pipeline Segment Connection Below Ground | Flowline |  | TUNDRA OIL & GAS LIMITED | Operating | Salt water |  |  | 0.849 | 0.849 | [8 empty] | 9960 | [5 empty] | SHAPEFILE | N
PL-00032663 | 103010 | Y | 3 | SK PS 00200936 | 2024-02-21 | 103010-3 | 14-15-001-05W2 | 13-15-001-05W2 | Pipeline Segment Connection Below Ground | Pipeline Segment Connection Below Ground | Flowline |  | TUNDRA OIL & GAS LIMITED | Operating | Natural Gas |  |  | 0.498 | 0.498 | [8 empty] | 2170 | [5 empty] | SHAPEFILE | N
PL-00032659 | 103000 | Y | 1 | SK PS 00200922 | 2024-02-21 | 103000-1 | 01-30-001-05W2 | 13-21-001-05W2 | Pipeline Segment Connection Below Ground | Pipeline Segment Connection Below Ground | Flowline |  | TUNDRA OIL & GAS LIMITED | Operating | Natural Gas |  |  | 2.237 | 2.237 | [8 empty] | 9960 | [5 empty] | SHAPEFILE | N
PL-00032666 | 103943 | Y | 1 | SK PS 00200944 | 2024-02-21 | 103943-1 | 06-23-001-05W2 | 14-22-001-05W2 | Pump Station | Pipeline Segment Connection Below Ground | Flowline |  | TUNDRA OIL & GAS LIMITED | Operating | Oil Well Effluent |  |  | 1.843 | 1.843 | [8 empty] | 4960 | [5 empty] | SHAPEFILE | N
PL-00032660 | 103001 | Y | 3 | SK PS 00200928 | 2024-02-21 | 103001-3 | 13-21-001-05W2 | 13-21-001-05W2 | Pipeline Segment Connection Below Ground | Pipeline Segment Connection Below Ground | Flowline |  | TUNDRA OIL & GAS LIMITED | Operating | Salt water |  |  | 0.098 | 0.098 | [8 empty] | 9960 | [5 empty] | SHAPEFILE | N
PL-00032678 | 617108 | Y | 1 | SK PS 00200959 | 2024-02-21 | 617108-034 | 05-07-050-26W3 | 04-07-050-26W3 | Injection/Disposal Facility | Well | Flowline | ABERFELDY HORIZONTALS | CENOVUS ENERGY INC. | Operating | Salt water |  | Composite | 0.407 | 0.407 | 119 | [7 empty] | 4694 | [5 empty] | SHAPEFILE | N
PL-00032662 | 103009 | Y | 2 | SK PS 00200933 | 2024-02-21 | 103009-2 | 13-16-001-05W2 | 15-16-001-05W2 | Pipeline Segment Connection Below Ground | Oil Satellite | Flowline |  | TUNDRA OIL & GAS LIMITED | Operating | Oil Well Effluent |  |  | 0.851 | 0.851 | [8 empty] | 4960 | [5 empty] | SHAPEFILE | N
PL-00032678 | 617108 | Y | 3 | SK PS 00200961 | 2024-02-21 | 617108-036 | 08-26-049-27W3 | 08-25-049-27W3 | Oil Satellite | Oil Satellite | Flowline | ABERFELDY HORIZONTALS | CENOVUS ENERGY INC. | Operating | Salt water |  | Composite | 1.604 | 1.604 | 116.2 | [7 empty] | 4964 | [5 empty] | SHAPEFILE | N
PL-00032659 | 103000 | Y | 2 | SK PS 00200923 | 2024-02-21 | 103000-2 | 13-21-001-05W2 | 13-21-001-05W2 | Pipeline Segment Connection Below Ground | Pipeline Segment Connection Below Ground | Flowline |  | TUNDRA OIL & GAS LIMITED | Operating | Natural Gas |  |  | 0.104 | 0.104 | [8 empty] | 4960 | [5 empty] | SHAPEFILE | N
PL-00032659 | 103000 | Y | 3 | SK PS 00200924 | 2024-02-21 | 103000-3 | 13-21-001-05W2 | 14-21-001-05W2 | Pipeline Segment Connection Below Ground | Pipeline Segment Connection Below Ground | Flowline |  | TUNDRA OIL & GAS LIMITED | Operating | Natural Gas |  |  | 0.651 | 0.651 | [8 empty] | 4960 | [5 empty] | SHAPEFILE | N
PL-00032675 | 617058 | Y | 3 | SK PS 00200955 | 2024-02-21 | 617058-062 | 11-36-049-20W3 | 07-24-049-20W3 | Pipeline Segment Connection Above Ground | Pipeline Segment Connection Above Ground | Flowline | MERVIN | CENOVUS ENERGY INC. | Operating | Miscellaneous Gases | Carbon Dioxide - Gas | Composite | 4.322 | 4.322 | 124 | [7 empty] | 4900 | [5 empty] | SHAPEFILE | N
PL-00032679 | 617110 | Y | 1 | SK PS 00200964 | 2024-02-21 | 617110-087 | 10-30-049-26W3 | 08-25-049-27W3 | Pipeline Segment Connection Above Ground | Oil Satellite | Flowline | ABERFELDY HORIZONTALS | CENOVUS ENERGY INC. | Operating | Fuel Gas |  | Polyethylene | 1.245 | 1.245 | 114 | [7 empty] | 1750 | [5 empty] | SHAPEFILE | N
PL-00032664 | 103011 | Y | 1 | SK PS 00200937 | 2024-02-21 | 103011-1 | 16-30-001-05W2 | 01-30-001-05W2 | Well | Pipeline Segment Connection Below Ground | Flowline |  | TUNDRA OIL & GAS LIMITED | Operating | Oil Well Effluent |  |  | 1.392 | 1.392 | [8 empty] | 4960 | [5 empty] | SHAPEFILE | N
PL-00032669 | 190878 | Y | 1 | SK PS 00200947 | 2024-02-21 | 1 | 03-17-030-27W3 | 14-08-030-27W3 | Pipeline Segment Connection Above Ground | Pipeline Segment Connection Above Ground | Flowline |  | CAMPUS ENERGY PARTNERS OPERATIONS INC. | Operating | Natural Gas |  |  | 0.624 | 0.624 | [8 empty] | 7890 |  |  |  |  | 0 | SYSGEN | N
PL-00032673 | 617025 | Y | 1 | SK PS 00200951 | 2024-02-21 | 617025-004 | 12-31-050-24W3 | 07-25-050-25W3 | Pipeline Segment Connection Above Ground | Compressor Station | Flowline | TANGLEFLAGS SOUTH | CENOVUS ENERGY INC. | Operating | Natural Gas |  | Steel | 2.79 | 2.79 | 114.3 | [7 empty] | 4960 | [5 empty] | SHAPEFILE | N
PL-00032665 | 103014 | Y | 2 | SK PS 00200943 | 2024-02-21 | 103014-2 | 13-16-001-05W2 | 15-16-001-05W2 | Pipeline Segment Connection Below Ground | Pipeline Segment Connection Below Ground | Flowline |  | TUNDRA OIL & GAS LIMITED | Operating | Oil Well Effluent |  |  | 0.85 | 0.85 | [8 empty] | 4960 | [5 empty] | SHAPEFILE | N
PL-00032677 | 617106 | Y | 1 | SK PS 00200958 | 2024-02-21 | 617106-015 | 08-25-049-27W3 | 10-30-049-26W3 | Oil Satellite | Pipeline Segment Connection Above Ground | Flowline | ABERFELDY HORIZONTALS | CENOVUS ENERGY INC. | Operating | Natural Gas |  | Polyethylene | 1.229 | 1.229 | 60 | [7 empty] | 1380 | [5 empty] | SHAPEFILE | N
PL-00032678 | 617108 | Y | 2 | SK PS 00200960 | 2024-02-21 | 617108-035 | 05-07-050-26W3 | 12-07-050-26W3 | Injection/Disposal Facility | Pipeline Segment Connection Above Ground | Flowline | ABERFELDY HORIZONTALS | CENOVUS ENERGY INC. | Operating | Salt water |  | Composite | 0.526 | 0.526 | 119 | [7 empty] | 4694 | [5 empty] | SHAPEFILE | N
PL-00032662 | 103009 | Y | 1 | SK PS 00200932 | 2024-02-21 | 103009-1 | 13-16-001-05W2 | 13-16-001-05W2 | Well | Pipeline Segment Connection Below Ground | Flowline |  | TUNDRA OIL & GAS LIMITED | Operating | Oil Well Effluent |  |  | 0.029 | 0.029 | [8 empty] | 4960 | [5 empty] | SHAPEFILE | N
PL-00032658 | 102996 | Y | 1 | SK PS 00200919 | 2024-02-21 | 102996-1 | 13-15-001-05W2 | 14-15-001-05W2 | Well | Pipeline Segment Connection Below Ground | Flowline |  | TUNDRA OIL & GAS LIMITED | Operating | Salt water |  |  | 0.487 | 0.487 | [8 empty] | 9960 | [5 empty] | SHAPEFILE | N
PL-00032660 | 103001 | Y | 2 | SK PS 00200927 | 2024-02-21 | 103001-2 | 14-21-001-05W2 | 13-21-001-05W2 | Pipeline Segment Connection Below Ground | Pipeline Segment Connection Below Ground | Flowline |  | TUNDRA OIL & GAS LIMITED | Operating | Salt water |  |  | 0.647 | 0.647 | [8 empty] | 9960 | [5 empty] | SHAPEFILE | N
PL-00032672 | 2-32-5-13 Well, H2O Inj | N | 1 | SK PS 00200950 | 2024-02-21 | 2-32-5-13 Well, H2O Inj | 08-32-005-13W2 | 02-32-005-13W2 | Pipeline Segment Connection Above Ground | Well | Flowline | Weyburn Unit H2O Inj, 2-32-5-13 Well | WHITECAP RESOURCES INC. | Operating | Salt water | Produced Water | Fibreglass | 0.415 | 0.415 | 92.6 | 8.2 | 1 | STAR | 2500 |  | 17200 | 17200 | 16600 | 332 | 1.5 | Other | Other | 20 | SHAPEFILE | N
PL-00032675 | 617058 | Y | 2 | SK PS 00200954 | 2024-02-21 | 617058-061 | 11-36-049-20W3 | 07-24-049-20W3 | Pipeline Segment Connection Above Ground | Pipeline Segment Connection Above Ground | Flowline | MERVIN | CENOVUS ENERGY INC. | Operating | Miscellaneous Gases | Carbon Dioxide - Gas | Composite | 4.317 | 4.317 | 124 | [7 empty] | 4900 | [5 empty] | SHAPEFILE | N
PL-00032657 | 102994 | Y | 1 | SK PS 00200917 | 2024-02-21 | 102994-1 | 15-16-001-05W2 | 16-16-001-05W2 | Pipeline Segment Connection Below Ground | Pipeline Segment Connection Below Ground | Flowline |  | TUNDRA OIL & GAS LIMITED | Operating | Oil Well Effluent |  |  | 0.211 | 0.211 | [8 empty] | 4960 | [5 empty] | SHAPEFILE | N
PL-00032660 | 103001 | Y | 1 | SK PS 00200926 | 2024-02-21 | 103001-1 | 16-21-001-05W2 | 14-21-001-05W2 | Single Well Battery | Pipeline Segment Connection Below Ground | Flowline |  | TUNDRA OIL & GAS LIMITED | Operating | Salt water |  |  | 0.743 | 0.743 | [8 empty] | 9960 | [5 empty] | SHAPEFILE | N
PL-00032678 | 617108 | Y | 5 | SK PS 00200963 | 2024-02-21 | 617108-038 | 12-07-050-26W3 | 10-12-050-27W3 | Pipeline Segment Connection Above Ground | Oil Satellite | Flowline | ABERFELDY HORIZONTALS | CENOVUS ENERGY INC. | Operating | Salt water |  | Composite | 0.68 | 0.68 | 119 | [7 empty] | 1896 | [5 empty] | SHAPEFILE | N
PL-00032664 | 103011 | Y | 5 | SK PS 00200941 | 2024-02-21 | 103011-5 | 14-21-001-05W2 | 16-21-001-05W2 | Pipeline Segment Connection Below Ground | Single Well Battery | Flowline |  | TUNDRA OIL & GAS LIMITED | Operating | Oil Well Effluent |  |  | 0.779 | 0.779 | [8 empty] | 4960 | [5 empty] | SHAPEFILE | N
PL-00032671 | 2-32-5-13 Well CO2 Inj | N | 1 | SK PS 00200949 | 2024-02-21 | 2-32-5-13 Well, CO2 Inj | 08-32-005-13W2 | 02-32-005-13W2 | Pipeline Segment Connection Above Ground | Well | Flowline | Weyburn Unit CO2 Inj, 2-32-5-13 Well | WHITECAP RESOURCES INC. | Operating | Miscellaneous Liquids | Carbon Dioxide - Liquid | Steel | 0.433 | 0.433 | 88.9 | 4.8 | 1 | Z245.1 | 359 | II | 27912.35 | 27912.35 | 16600 | 207.5 | 1.5 | Uncoated | Extruded Poly | 12.5 | SHAPEFILE | N
PL-00032660 | 103001 | Y | 5 | SK PS 00200930 | 2024-02-21 | 103001-5 | 01-30-001-05W2 | 16-30-001-05W2 | Pipeline Segment Connection Below Ground | Pipeline Segment Connection Above Ground | Flowline |  | TUNDRA OIL & GAS LIMITED | Operating | Salt water |  |  | 1.392 | 1.392 | [8 empty] | 9960 | [5 empty] | SHAPEFILE | N
PL-00032678 | 617108 | Y | 4 | SK PS 00200962 | 2024-02-21 | 617108-037 | 08-26-049-27W3 | 08-25-049-27W3 | Oil Satellite | Oil Satellite | Flowline | ABERFELDY HORIZONTALS | CENOVUS ENERGY INC. | Operating | Salt water |  | Composite | 1.613 | 1.613 | 116.2 | [7 empty] | 4964 | [5 empty] | SHAPEFILE | N
PL-00032658 | 102996 | Y | 2 | SK PS 00200920 | 2024-02-21 | 102996-2 | 14-15-001-05W2 | 15-15-001-05W2 | Well | Pipeline Segment Connection Below Ground | Flowline |  | TUNDRA OIL & GAS LIMITED | Operating | Salt water |  |  | 0.572 | 0.572 | [8 empty] | 9960 | [5 empty] | SHAPEFILE | N
PL-00032680 | 617160 | Y | 1 | SK PS 00200965 | 2024-02-21 | 617160-029 | 02-03-051-22W3 | 04-02-051-22W3 | Pipeline Segment Connection Above Ground | Pipeline Segment Connection Above Ground | Flowline | WESTHAZEL | CENOVUS ENERGY INC. | Operating | Fuel Gas |  | Polyethylene | 0.675 | 0.675 | 60.3 | [7 empty] | 550 | [5 empty] | SHAPEFILE | N
PL-00032663 | 103010 | Y | 1 | SK PS 00200934 | 2024-02-21 | 103010-1 | 16-15-001-05W2 | 15-15-001-05W2 | Well | Pipeline Segment Connection Below Ground | Flowline |  | TUNDRA OIL & GAS LIMITED | Operating | Natural Gas |  |  | 0.507 | 0.507 | [8 empty] | 2170 | [5 empty] | SHAPEFILE | N
PL-00032670 | 145756 | Y | 1 | SK PS 00200948 | 2024-02-21 | 1 | 14-08-030-27W3 | 14-08-030-27W3 | Pipeline Segment Connection Above Ground | Pipeline Segment Connection Above Ground | Flowline |  | CAMPUS ENERGY PARTNERS OPERATIONS INC. | Operating | Natural Gas |  |  | 0.001 | 0.001 | [8 empty] | 7890 |  |  |  |  | 0 | SYSGEN | N
PL-00032675 | 617058 | Y | 1 | SK PS 00200953 | 2024-02-21 | 617058-060 | 11-36-049-20W3 | 07-24-049-20W3 | Pipeline Segment Connection Above Ground | Pipeline Segment Connection Above Ground | Flowline | MERVIN | CENOVUS ENERGY INC. | Operating | Miscellaneous Gases | Carbon Dioxide - Gas | Composite | 4.312 | 4.312 | 124 | [7 empty] | 4900 | [5 empty] | SHAPEFILE | N
PL-00032667 | E04912 | N | 1 | SK PS 00200945 | 2024-02-21 | E04912-1 | 04-19-030-19W3 | 12-19-030-19W3 | Well | Well | Flowline | 04-19 to 12-19-030-19W3 | TEINE ENERGY LTD. | Operating | Oil Well Effluent |  | Composite | 0.576 | 0.576 | 124 | 12.6 | 1 | FPLP | 301 |  | 5170 | 5170 | 4960 | 0 | 1.5 | Uncoated | Uncoated | 0 | SHAPEFILE | N
PL-00032664 | 103011 | Y | 2 | SK PS 00200938 | 2024-02-21 | 103011-2 | 01-30-001-05W2 | 13-21-001-05W2 | Pipeline Segment Connection Below Ground | Pipeline Segment Connection Below Ground | Flowline |  | TUNDRA OIL & GAS LIMITED | Operating | Oil Well Effluent |  |  | 2.244 | 2.244 | [8 empty] | 4960 | [5 empty] | SHAPEFILE | N
PL-00032676 | 617067 | Y | 1 | SK PS 00200957 | 2024-02-21 | 617067-054 | 11-30-048-20W3 | 08-30-048-20W3 | Pipeline Segment Connection Above Ground | Well | Flowline | EDAM | CENOVUS ENERGY INC. | Abandoned | Fuel Gas |  | Polyethylene | 1.181 | 1.181 | 30.2 | [7 empty] | 700 | [5 empty] | SHAPEFILE | N
PL-00032668 | 147895 | Y | 1 | SK PS 00200946 | 2024-02-21 | 1 | 09-08-030-27W3 | 14-08-030-27W3 | Pipeline Segment Connection Above Ground | Pipeline Segment Connection Above Ground | Flowline |  | CAMPUS ENERGY PARTNERS OPERATIONS INC. | Operating | Natural Gas |  |  | 0.904 | 0.904 | [8 empty] | 7890 |  |  |  |  | 0 | SYSGEN | N
PL-00032674 | 617042 | Y | 1 | SK PS 00200952 | 2024-02-21 | 617042-038 | 15-27-050-25W3 | 16-27-050-25W3 | Pipeline Segment Connection Above Ground | Oil Satellite | Flowline | TANGLEFLAGS SOUTH | CENOVUS ENERGY INC. | Operating | Fuel Gas |  | Polyethylene | 0.309 | 0.309 | 33.4 | [7 empty] | 550 | [5 empty] | SHAPEFILE | N
PL-00032659 | 103000 | Y | 4 | SK PS 00200925 | 2024-02-21 | 103000-4 | 14-21-001-05W2 | 16-21-001-05W2 | Well | Single Well Battery | Flowline |  | TUNDRA OIL & GAS LIMITED | Operating | Natural Gas |  |  | 0.775 | 0.775 | [8 empty] | 4960 | [5 empty] | SHAPEFILE | N
PL-00032660 | 103001 | Y | 4 | SK PS 00200929 | 2024-02-21 | 103001-4 | 13-21-001-05W2 | 01-30-001-05W2 | Pipeline Segment Connection Below Ground | Pipeline Segment Connection Below Ground | Flowline |  | TUNDRA OIL & GAS LIMITED | Operating | Salt water |  |  | 2.254 | 2.254 | [8 empty] | 9960 | [5 empty] | SHAPEFILE | N
PL-00032658 | 102996 | Y | 3 | SK PS 00200921 | 2024-02-21 | 102996-3 | 15-15-001-05W2 | 16-15-001-05W2 | Well | Pipeline Segment Connection Below Ground | Flowline |  | TUNDRA OIL & GAS LIMITED | Operating | Salt water |  |  | 0.505 | 0.505 | [8 empty] | 9960 | [5 empty] | SHAPEFILE | N
PL-00032675 | 617058 | Y | 4 | SK PS 00200956 | 2024-02-21 | 617058-063 | 11-36-049-20W3 | 07-24-049-20W3 | Pipeline Segment Connection Above Ground | Pipeline Segment Connection Above Ground | Flowline | MERVIN | CENOVUS ENERGY INC. | Operating | Miscellaneous Gases | Carbon Dioxide - Gas | Composite | 4.327 | 4.327 | 124 | [7 empty] | 4900 | [5 empty] | SHAPEFILE | N
PL-00032663 | 103010 | Y | 2 | SK PS 00200935 | 2024-02-21 | 103010-2 | 15-15-001-05W2 | 14-15-001-05W2 | Pipeline Segment Connection Below Ground | Pipeline Segment Connection Below Ground | Flowline |  | TUNDRA OIL & GAS LIMITED | Operating | Natural Gas |  |  | 0.571 | 0.571 | [8 empty] | 2170 | [5 empty] | SHAPEFILE | N
PL-00032664 | 103011 | Y | 4 | SK PS 00200940 | 2024-02-21 | 103011-4 | 13-21-001-05W2 | 14-21-001-05W2 | Pipeline Segment Connection Below Ground | Pipeline Segment Connection Below Ground | Flowline |  | TUNDRA OIL & GAS LIMITED | Operating | Oil Well Effluent |  |  | 0.652 | 0.652 | [8 empty] | 4960 | [5 empty] | SHAPEFILE | N
PL-00032681 | 617202 | Y | 1 | SK PS 00200966 | 2024-02-21 | 617202-009 | 08-25-049-27W3 | 08-26-049-27W3 | Oil Satellite | Oil Satellite | Flowline | ABERFELDY HORIZONTALS | CENOVUS ENERGY INC. | Operating | Natural Gas |  | Polyethylene | 1.608 | 1.608 | 114 | [7 empty] | 690 | [5 empty] | SHAPEFILE | N
PL-00032665 | 103014 | Y | 1 | SK PS 00200942 | 2024-02-21 | 103014-1 | 13-16-001-05W2 | 13-16-001-05W2 | Well | Pipeline Segment Connection Below Ground | Flowline |  | TUNDRA OIL & GAS LIMITED | Operating | Oil Well Effluent |  |  | 0.03 | 0.03 | [8 empty] | 4960 | [5 empty] | SHAPEFILE | N
PL-00032664 | 103011 | Y | 3 | SK PS 00200939 | 2024-02-21 | 103011-3 | 13-21-001-05W2 | 13-21-001-05W2 | Pipeline Segment Connection Below Ground | Pipeline Segment Connection Below Ground | Flowline |  | TUNDRA OIL & GAS LIMITED | Operating | Oil Well Effluent |  |  | 0.101 | 0.101 | [8 empty] | 4960 | [5 empty] | SHAPEFILE | N
PL-00032682 |  | N | 1 | SK PS 00200967 | 2024-02-21 |  | 12-07-005-06W2 | 13-07-005-06W2 | Well | Oil Satellite | Flowline |  | WHITECAP RESOURCES INC. | Operating | Oil Well Effluent |  | Fibreglass | 0.286 | 0.286 | 81.2 | 2.5 | 1 | STAR | 1000 |  | 4968 | 4968 | 4968 | 149 | 1.5 | Uncoated | Uncoated | 30 | SHAPEFILE | N
PL-00032657 | 102994 | Y | 2 | SK PS 00200918 | 2024-02-21 | 102994-2 | 16-16-001-05W2 | 16-21-001-05W2 | Pipeline Segment Connection Below Ground | Multi Well Battery | Flowline |  | TUNDRA OIL & GAS LIMITED | Operating | Oil Well Effluent |  |  | 1.65 | 1.65 | [8 empty] | 4960 | [5 empty] | SHAPEFILE | N
PL-00032653 | Freda 08-31-004-18W2 SW | Y | 5 | SK PS 00200871 | 2024-02-20 | 03-28-004-18W2 TO 09-21-004-18W2 | 03-28-004-18W2 | 09-21-004-18W2 | Pipeline Segment Connection Above Ground | Well | Flowline |  | SURGE ENERGY INC. | Operating | Salt water |  | Fibreglass | 1.18 | 1.18 | 90.3 | 7.1 | 1 | STAR |  |  |  |  | 13789 |  | 1.5 | Uncoated | Uncoated | 20 | SHAPEFILE | N
PL-00032653 | Freda 08-31-004-18W2 SW | Y | 16 | SK PS 00200882 | 2024-02-20 | 15-20-004-18W2 TO 01-29-004-18W2 | 15-20-004-18W2 | 01-29-004-18W2 | Pipeline Segment Connection Below Ground | Well | Flowline |  | SURGE ENERGY INC. | Operating | Salt water |  | Fibreglass | 0.654 | 0.654 | 90.3 | 7.1 | 1 | STAR |  |  |  |  | 13789 |  | 1.5 | Uncoated | Uncoated | 20 | SHAPEFILE | N
PL-00032654 | Freda 08-31-004-18W2 FW | Y | 1 | SK PS 00200912 | 2024-02-20 | 15-36-004-19W2 TO 10-36-004-19W2 | 15-36-004-19W2 | 10-36-004-19W2 | Well | Pipeline Segment Connection Above Ground | Flowline |  | SURGE ENERGY INC. | Operating | Fresh Water |  | Fibreglass | 0.494 | 0.494 | 84.6 | 4.4 | 1 | STAR |  |  |  |  | 4960 |  | 1.5 | Uncoated | Uncoated | 20 | SHAPEFILE | N
PL-00032653 | Freda 08-31-004-18W2 SW | Y | 4 | SK PS 00200870 | 2024-02-20 | 05-28-004-18W2 TO 03-28-004-18W2 | 05-28-004-18W2 | 03-28-004-18W2 | Pipeline Segment Connection Above Ground | Pipeline Segment Connection Above Ground | Flowline |  | SURGE ENERGY INC. | Operating | Salt water |  | Fibreglass | 0.666 | 0.666 | 90.3 | 7.1 | 1 | STAR |  |  |  |  | 13789 |  | 1.5 | Uncoated | Uncoated | 20 | SHAPEFILE | N
PL-00032653 | Freda 08-31-004-18W2 SW | Y | 41 | SK PS 00200907 | 2024-02-20 | 05-23-004-18W2 TO 09-22-004-18W2 | 05-23-004-18W2 | 09-22-004-18W2 | Multi Well Battery | Well | Flowline |  | SURGE ENERGY INC. | Operating | Salt water |  | Fibreglass | 0.583 | 0.583 | 88.9 | 3 | 1 | STAR |  |  |  |  | 1050 |  | 1.5 | Uncoated | Uncoated | 20 | SHAPEFILE | N
PL-00032653 | Freda 08-31-004-18W2 SW | Y | 45 | SK PS 00200911 | 2024-02-20 | 08-31-004-18W2 TO 01-31-004-18W2 | 08-31-004-18W2 | 01-31-004-18W2 | Pipeline Segment Connection Above Ground | Pipeline Segment Connection Above Ground | Flowline |  | SURGE ENERGY INC. | Discontinued | Salt water |  | Fibreglass | 0.255 | 0.255 | 59.7 | 9.2 | 1 | STAR |  |  |  |  | 13789 |  | 1.5 | Uncoated | Uncoated | 20 | SHAPEFILE | N
PL-00032653 | Freda 08-31-004-18W2 SW | Y | 38 | SK PS 00200904 | 2024-02-20 | 08-31-004-18W2 TO 01-31-004-18W2 | 08-31-004-18W2 | 01-31-004-18W2 | Multi Well Battery | Pipeline Segment Connection Above Ground | Flowline |  | SURGE ENERGY INC. | Operating | Salt water |  | Fibreglass | 0.256 | 0.256 | 117.7 | 9.2 | 1 | STAR |  |  |  |  | 13789 |  | 1.5 | Uncoated | Uncoated | 20 | SHAPEFILE | N
PL-00032652 | Freda 08-31-004-18W2 OE | Y | 14 | SK PS 00200844 | 2024-02-20 | 06-31-004-18W2 TO 08-31-004-18W2 | 06-31-004-18W2 | 08-31-004-18W2 | Well | Oil Satellite | Flowline |  | SURGE ENERGY INC. | Operating | Oil Well Effluent |  | Fibreglass | 0.855 | 0.855 | 84.6 | 4.4 | 1 | STAR |  |  |  |  | 4960 |  | 1.5 | Uncoated | Uncoated | 20 | SHAPEFILE | N
PL-00032653 | Freda 08-31-004-18W2 SW | Y | 30 | SK PS 00200896 | 2024-02-20 | 11-31-004-18W2 TO 09-36-004-19W2 | 11-31-004-18W2 | 09-36-004-19W2 | Pipeline Segment Connection Above Ground | Pipeline Segment Connection Above Ground | Flowline |  | SURGE ENERGY INC. | Operating | Salt water |  | Fibreglass | 0.818 | 0.818 | 90.3 | 7.1 | 1 | STAR |  |  |  |  | 13789 |  | 1.5 | Uncoated | Uncoated | 20 | SHAPEFILE | N
PL-00032653 | Freda 08-31-004-18W2 SW | Y | 35 | SK PS 00200901 | 2024-02-20 | 08-20-004-18W2 TO 01-20-004-18W2 | 08-20-004-18W2 | 01-20-004-18W2 | Pipeline Segment Connection Below Ground | Well | Flowline |  | SURGE ENERGY INC. | Operating | Salt water |  | Fibreglass | 0.34 | 0.34 | 59.7 | 4.6 | 1 | STAR |  |  |  |  | 13789 |  | 1.5 | Uncoated | Uncoated | 20 | SHAPEFILE | N
PL-00032652 | Freda 08-31-004-18W2 OE | Y | 21 | SK PS 00200851 | 2024-02-20 | 09-36-004-19W2 TO 08-31-004-18W2 | 09-36-004-19W2 | 08-31-004-18W2 | Oil Satellite | Oil Satellite | Flowline |  | SURGE ENERGY INC. | Operating | Oil Well Effluent |  | Fibreglass | 1.996 | 1.996 | 173 | 9.1 | 1 | STAR |  |  |  |  | 4960 |  | 1.5 | Uncoated | Uncoated | 20 | SHAPEFILE | N
PL-00032652 | Freda 08-31-004-18W2 OE | Y | 22 | SK PS 00200852 | 2024-02-20 | 11-21-004-18W2 TO 09-20-004-18W2 | 11-21-004-18W2 | 09-20-004-18W2 | Pipeline Segment Connection Above Ground | Oil Satellite | Flowline |  | SURGE ENERGY INC. | Operating | Oil Well Effluent |  | Fibreglass | 1.184 | 1.184 | 84.6 | 4.4 | 1 | STAR |  |  |  |  | 4960 |  | 1.5 | Uncoated | Uncoated | 20 | SHAPEFILE | N
PL-00032653 | Freda 08-31-004-18W2 SW | Y | 17 | SK PS 00200883 | 2024-02-20 | 01-31-004-18W2 TO 05-29-004-18W2 | 01-31-004-18W2 | 05-29-004-18W2 | Pipeline Segment Connection Above Ground | Pipeline Segment Connection Above Ground | Flowline |  | SURGE ENERGY INC. | Operating | Salt water |  | Fibreglass | 1.234 | 1.234 | 90.3 | 7.1 | 1 | STAR |  |  |  |  | 13789 |  | 1.5 | Uncoated | Uncoated | 20 | SHAPEFILE | N
PL-00032653 | Freda 08-31-004-18W2 SW | Y | 18 | SK PS 00200884 | 2024-02-20 | 16-30-004-18W2 TO 16-30-004-18W2 | 16-30-004-18W2 | 16-30-004-18W2 | Pipeline Segment Connection Below Ground | Well | Flowline |  | SURGE ENERGY INC. | Operating | Salt water |  | Fibreglass | 0.243 | 0.243 | 90.3 | 7.1 | 1 | STAR |  |  |  |  | 13789 |  | 1.5 | Uncoated | Uncoated | 20 | SHAPEFILE | N
PL-00032652 | Freda 08-31-004-18W2 OE | Y | 3 | SK PS 00200833 | 2024-02-20 | 09-29-004-18W2 TO 11-29-004-18W2 | 09-29-004-18W2 | 11-29-004-18W2 | Well | Oil Satellite | Flowline |  | SURGE ENERGY INC. | Operating | Oil Well Effluent |  | Fibreglass | 0.987 | 0.987 | 84.6 | 4.4 | 1 | STAR |  |  |  |  | 4960 |  | 1.5 | Uncoated | Uncoated | 20 | SHAPEFILE | N
PL-00032653 | Freda 08-31-004-18W2 SW | Y | 23 | SK PS 00200889 | 2024-02-20 | 03-01-005-19W2 TO 01-02-005-19W2 | 03-01-005-19W2 | 01-02-005-19W2 | Pipeline Segment Connection Above Ground | Pipeline Segment Connection Above Ground | Flowline |  | SURGE ENERGY INC. | Operating | Salt water |  | Fibreglass | 0.722 | 0.722 | 90.3 | 7.1 | 1 | STAR |  |  |  |  | 13789 |  | 1.5 | Uncoated | Uncoated | 20 | SHAPEFILE | N
PL-00032653 | Freda 08-31-004-18W2 SW | Y | 15 | SK PS 00200881 | 2024-02-20 | 10-31-004-18W2 TO 09-31-004-18W2 | 10-31-004-18W2 | 09-31-004-18W2 | Pipeline Segment Connection Below Ground | Well | Flowline |  | SURGE ENERGY INC. | Operating | Salt water |  | Fibreglass | 0.496 | 0.496 | 90.3 | 7.1 | 1 | STAR |  |  |  |  | 13789 |  | 1.5 | Uncoated | Uncoated | 20 | SHAPEFILE | N
PL-00032653 | Freda 08-31-004-18W2 SW | Y | 29 | SK PS 00200895 | 2024-02-20 | 15-21-004-18W2 TO 01-28-004-18W2 | 15-21-004-18W2 | 01-28-004-18W2 | Pipeline Segment Connection Above Ground | Well | Flowline |  | SURGE ENERGY INC. | Operating | Salt water |  | Fibreglass | 0.745 | 0.745 | 90.3 | 7.1 | 1 | STAR |  |  |  |  | 13789 |  | 1.5 | Uncoated | Uncoated | 20 | SHAPEFILE | N
PL-00032653 | Freda 08-31-004-18W2 SW | Y | 6 | SK PS 00200872 | 2024-02-20 | 15-21-004-18W2 TO 15-21-004-18W2 | 15-21-004-18W2 | 15-21-004-18W2 | Pipeline Segment Connection Below Ground | Pipeline Segment Connection Above Ground | Flowline |  | SURGE ENERGY INC. | Operating | Salt water |  | Fibreglass | 0.137 | 0.137 | 90.3 | 7.1 | 1 | STAR |  |  |  |  | 13789 |  | 1.5 | Uncoated | Uncoated | 20 | SHAPEFILE | N
PL-00032652 | Freda 08-31-004-18W2 OE | Y | 30 | SK PS 00200860 | 2024-02-20 | 01-02-005-19W2 TO 03-01-005-19W2 | 01-02-005-19W2 | 03-01-005-19W2 | Pipeline Segment Connection Above Ground | Oil Satellite | Flowline |  | SURGE ENERGY INC. | Operating | Oil Well Effluent |  | Fibreglass | 0.739 | 0.739 | 84.6 | 4.4 | 1 | STAR |  |  |  |  | 4960 |  | 1.5 | Uncoated | Uncoated | 20 | SHAPEFILE | N
PL-00032653 | Freda 08-31-004-18W2 SW | Y | 26 | SK PS 00200892 | 2024-02-20 | 01-01-005-19W2 TO 01-01-005-19W2 | 01-01-005-19W2 | 01-01-005-19W2 | Pipeline Segment Connection Below Ground | Well | Flowline |  | SURGE ENERGY INC. | Operating | Salt water |  | Fibreglass | 0.059 | 0.059 | 59.7 | 4.6 | 1 | STAR |  |  |  |  | 13789 |  | 1.5 | Uncoated | Uncoated | 20 | SHAPEFILE | N
PL-00032652 | Freda 08-31-004-18W2 OE | Y | 35 | SK PS 00200865 | 2024-02-20 | 11-30-004-18W2 TO 01-31-004-18W2 | 11-30-004-18W2 | 01-31-004-18W2 | Well | Pipeline Segment Connection Above Ground | Flowline |  | SURGE ENERGY INC. | Discontinued | Oil Well Effluent |  | Fibreglass | 1.192 | 1.192 | 60.3 | 3 | 1 | STAR |  |  |  |  | 3500 |  | 1.5 | Uncoated | Uncoated | 20 | SHAPEFILE | N
PL-00032653 | Freda 08-31-004-18W2 SW | Y | 40 | SK PS 00200906 | 2024-02-20 | 08-31-004-18W2 TO 09-28-004-18W2 | 08-31-004-18W2 | 09-28-004-18W2 | Multi Well Battery | Well | Flowline |  | SURGE ENERGY INC. | Operating | Salt water |  | Fibreglass | 3.799 | 3.799 | 59.7 | 4.6 | 1 | STAR |  |  |  |  | 13789 |  | 1.5 | Uncoated | Uncoated | 20 | SHAPEFILE | N
PL-00032653 | Freda 08-31-004-18W2 SW | Y | 34 | SK PS 00200900 | 2024-02-20 | 07-20-004-18W2 TO 03-20-004-18W2 | 07-20-004-18W2 | 03-20-004-18W2 | Pipeline Segment Connection Below Ground | Well | Flowline |  | SURGE ENERGY INC. | Operating | Salt water |  | Fibreglass | 0.406 | 0.406 | 59.7 | 4.6 | 1 | STAR |  |  |  |  | 13789 |  | 1.5 | Uncoated | Uncoated | 20 | SHAPEFILE | N
PL-00032652 | Freda 08-31-004-18W2 OE | Y | 17 | SK PS 00200847 | 2024-02-20 | 01-06-005-18W2 TO 08-31-004-18W2 | 01-06-005-18W2 | 08-31-004-18W2 | Well | Oil Satellite | Flowline |  | SURGE ENERGY INC. | Operating | Oil Well Effluent |  | Fibreglass | 1.101 | 1.101 | 84.6 | 4.4 | 1 | STAR |  |  |  |  | 4960 |  | 1.5 | Uncoated | Uncoated | 20 | SHAPEFILE | N
PL-00032653 | Freda 08-31-004-18W2 SW | Y | 2 | SK PS 00200868 | 2024-02-20 | 03-32-004-18W2 TO 15-29-004-18W2 | 03-32-004-18W2 | 15-29-004-18W2 | Pipeline Segment Connection Above Ground | Pipeline Segment Connection Above Ground | Flowline |  | SURGE ENERGY INC. | Operating | Salt water |  | Fibreglass | 0.653 | 0.653 | 90.3 | 7.1 | 1 | STAR |  |  |  |  | 13789 |  | 1.5 | Uncoated | Uncoated | 20 | SHAPEFILE | N
PL-00032652 | Freda 08-31-004-18W2 OE | Y | 8 | SK PS 00200838 | 2024-02-20 | 07-33-004-18W2 TO 03-32-004-18W2 | 07-33-004-18W2 | 03-32-004-18W2 | Well | Oil Satellite | Flowline |  | SURGE ENERGY INC. | Operating | Oil Well Effluent |  | Fibreglass | 2.304 | 2.304 | 84.6 | 4.4 | 1 | STAR |  |  |  |  | 4960 |  | 1.5 | Uncoated | Uncoated | 20 | SHAPEFILE | N
PL-00032655 |  | N | 1 | SK PS 00200915 | 2024-02-20 |  | 16-24-006-32W1 | 13-19-006-31W1 | Pipeline Segment Connection Above Ground | Pipeline Segment Connection Above Ground | Flowline | 13-19-6-31 to 16-24-6-32 | MIDALE PETROLEUMS LTD. | Operating | Oil Well Effluent |  | Composite | 0.197 | 0.197 | 124 | 12.5 | 1 | FPLP | 301 |  | 4136 | 4136 | 3500 | 82.72 | 1.5 | Uncoated | Uncoated | 20 | SHAPEFILE | N
PL-00032653 | Freda 08-31-004-18W2 SW | Y | 37 | SK PS 00200903 | 2024-02-20 | 08-31-004-18W2 TO 01-31-004-18W2 | 08-31-004-18W2 | 01-31-004-18W2 | Multi Well Battery | Pipeline Segment Connection Above Ground | Flowline |  | SURGE ENERGY INC. | Operating | Salt water |  | Fibreglass | 0.256 | 0.256 | 117.7 | 9.2 | 1 | STAR |  |  |  |  | 13789 |  | 1.5 | Uncoated | Uncoated | 20 | SHAPEFILE | N
PL-00032652 | Freda 08-31-004-18W2 OE | Y | 12 | SK PS 00200842 | 2024-02-20 | 01-02-005-19W2 TO 03-01-005-19W2 | 01-02-005-19W2 | 03-01-005-19W2 | Pipeline Segment Connection Above Ground | Oil Satellite | Flowline |  | SURGE ENERGY INC. | Operating | Oil Well Effluent |  | Fibreglass | 0.712 | 0.712 | 84.6 | 4.4 | 1 | STAR |  |  |  |  | 4960 |  | 1.5 | Uncoated | Uncoated | 20 | SHAPEFILE | N
PL-00032653 | Freda 08-31-004-18W2 SW | Y | 10 | SK PS 00200876 | 2024-02-20 | 09-36-004-19W3 TO 01-36-004-19W3 | 09-36-004-19W2 | 01-36-004-19W2 | Pipeline Segment Connection Above Ground | Pipeline Segment Connection Above Ground | Flowline |  | SURGE ENERGY INC. | Operating | Salt water |  | Fibreglass | 0.814 | 0.814 | 90.3 | 7.1 | 1 | STAR |  |  |  |  | 13789 |  | 1.5 | Uncoated | Uncoated | 20 | SHAPEFILE | N
PL-00032652 | Freda 08-31-004-18W2 OE | Y | 32 | SK PS 00200862 | 2024-02-20 | 11-29-004-18W2 TO 01-31-004-18W2 | 11-29-004-18W2 | 01-31-004-18W2 | Pipeline Segment Connection Above Ground | Pipeline Segment Connection Above Ground | Flowline |  | SURGE ENERGY INC. | Operating | Oil Well Effluent |  | Fibreglass | 1.151 | 1.151 | 173 | 9.1 | 1 | STAR |  |  |  |  | 4960 |  | 1.5 | Uncoated | Uncoated | 20 | SHAPEFILE | N
PL-00032652 | Freda 08-31-004-18W2 OE | Y | 6 | SK PS 00200836 | 2024-02-20 | 03-32-004-18W2 TO 08-31-004-18W2 | 03-32-004-18W2 | 08-31-004-18W2 | Oil Satellite | Multi Well Battery | Flowline |  | SURGE ENERGY INC. | Operating | Oil Well Effluent |  | Fibreglass | 0.823 | 0.823 | 113 | 6 | 1 | STAR |  |  |  |  | 4960 |  | 1.5 | Uncoated | Uncoated | 20 | SHAPEFILE | N
PL-00032652 | Freda 08-31-004-18W2 OE | Y | 1 | SK PS 00200831 | 2024-02-20 | 09-20-004-18W2 TO 11-29-004-18W2 | 09-20-004-18W2 | 11-29-004-18W2 | Oil Satellite | Oil Satellite | Flowline |  | SURGE ENERGY INC. | Operating | Oil Well Effluent |  | Fibreglass | 2.003 | 2.003 | 113 | 6 | 1 | STAR |  |  |  |  | 4960 |  | 1.5 | Uncoated | Uncoated | 20 | SHAPEFILE | N
PL-00032652 | Freda 08-31-004-18W2 OE | Y | 10 | SK PS 00200840 | 2024-02-20 | 14-29-004-18W2 TO 11-29-004-18W2 | 14-29-004-18W2 | 11-29-004-18W2 | Well | Oil Satellite | Flowline |  | SURGE ENERGY INC. | Operating | Oil Well Effluent |  | Fibreglass | 0.23 | 0.23 | 84.6 | 4.4 | 1 | STAR |  |  |  |  | 4960 |  | 1.5 | Uncoated | Uncoated | 20 | SHAPEFILE | N
PL-00032652 | Freda 08-31-004-18W2 OE | Y | 11 | SK PS 00200841 | 2024-02-20 | 2D4-28-004-18W2 TO 09-20-004-18W2 | 04-28-004-18W2 | 09-20-004-18W2 | Well | Oil Satellite | Flowline |  | SURGE ENERGY INC. | Operating | Oil Well Effluent |  | Fibreglass | 1.228 | 1.228 | 84.6 | 4.4 | 1 | STAR |  |  |  |  | 4960 |  | 1.5 | Uncoated | Uncoated | 20 | SHAPEFILE | N
PL-00032653 | Freda 08-31-004-18W2 SW | Y | 21 | SK PS 00200887 | 2024-02-20 | 05-28-004-18W2 TO 11-28-004-18W2 | 05-28-004-18W2 | 11-28-004-18W2 | Pipeline Segment Connection Above Ground | Well | Flowline |  | SURGE ENERGY INC. | Operating | Salt water |  | Fibreglass | 0.707 | 0.707 | 90.3 | 7.1 | 1 | STAR |  |  |  |  | 13789 |  | 1.5 | Uncoated | Uncoated | 20 | SHAPEFILE | N
PL-00032652 | Freda 08-31-004-18W2 OE | Y | 24 | SK PS 00200854 | 2024-02-20 | 01-32-004-18W2 TO 03-32-004-18W2 | 01-32-004-18W2 | 03-32-004-18W2 | Pipeline Segment Connection Above Ground | Oil Satellite | Flowline |  | SURGE ENERGY INC. | Operating | Oil Well Effluent |  | Fibreglass | 0.82 | 0.82 | 60.3 | 3 | 1 | STAR |  |  |  |  | 3500 |  | 1.5 | Uncoated | Uncoated | 20 | SHAPEFILE | N
PL-00032652 | Freda 08-31-004-18W2 OE | Y | 28 | SK PS 00200858 | 2024-02-20 | 7A02-02-005-19W2 TO 01-02-005-19W2 | 02-02-005-19W2 | 01-02-005-19W2 | Well | Pipeline Segment Connection Above Ground | Flowline |  | SURGE ENERGY INC. | Operating | Oil Well Effluent |  | Fibreglass | 0.515 | 0.515 | 84.6 | 4.4 | 1 | STAR |  |  |  |  | 4960 |  | 1.5 | Uncoated | Uncoated | 20 | SHAPEFILE | N
PL-00032653 | Freda 08-31-004-18W2 SW | Y | 32 | SK PS 00200898 | 2024-02-20 | 03-01-005-19W2 TO 11-01-005-19W2 | 03-01-005-19W2 | 11-01-005-19W2 | Pipeline Segment Connection Above Ground | Well | Flowline |  | SURGE ENERGY INC. | Operating | Salt water |  | Fibreglass | 0.763 | 0.763 | 59.7 | 4.6 | 1 | STAR |  |  |  |  | 13789 |  | 1.5 | Uncoated | Uncoated | 20 | SHAPEFILE | N
PL-00032653 | Freda 08-31-004-18W2 SW | Y | 22 | SK PS 00200888 | 2024-02-20 | 03-32-004-18W2 TO 01-32-004-18W2 | 03-32-004-18W2 | 01-32-004-18W2 | Pipeline Segment Connection Above Ground | Well | Flowline |  | SURGE ENERGY INC. | Operating | Salt water |  | Fibreglass | 0.909 | 0.909 | 90.3 | 7.1 | 1 | STAR |  |  |  |  | 13789 |  | 1.5 | Uncoated | Uncoated | 20 | SHAPEFILE | N
PL-00032652 | Freda 08-31-004-18W2 OE | Y | 4 | SK PS 00200834 | 2024-02-20 | 01-31-004-18W2 TO 08-31-004-18W2 | 01-31-004-18W2 | 08-31-004-18W2 | Pipeline Segment Connection Above Ground | Multi Well Battery | Flowline |  | SURGE ENERGY INC. | Operating | Oil Well Effluent |  | Fibreglass | 0.256 | 0.256 | 173 | 9.1 | 1 | STAR |  |  |  |  | 4960 |  | 1.5 | Uncoated | Uncoated | 20 | SHAPEFILE | N
PL-00032652 | Freda 08-31-004-18W2 OE | Y | 13 | SK PS 00200843 | 2024-02-20 | 08-02-005-19W2 TO 2A1-02-005-19W2 | 08-02-005-19W2 | 01-02-005-19W2 | Well | Pipeline Segment Connection Above Ground | Flowline |  | SURGE ENERGY INC. | Operating | Oil Well Effluent |  | Fibreglass | 0.469 | 0.469 | 84.6 | 4.4 | 1 | STAR |  |  |  |  | 4960 |  | 1.5 | Uncoated | Uncoated | 20 | SHAPEFILE | N
PL-00032653 | Freda 08-31-004-18W2 SW | Y | 33 | SK PS 00200899 | 2024-02-20 | 05-29-004-18W2 TO 07-21-004-18W2 | 05-29-004-18W2 | 07-21-004-18W2 | Pipeline Segment Connection Above Ground | Well | Flowline |  | SURGE ENERGY INC. | Operating | Salt water |  | Fibreglass | 3.713 | 3.713 | 59.7 | 4.6 | 1 | STAR |  |  |  |  | 13789 |  | 1.5 | Uncoated | Uncoated | 20 | SHAPEFILE | N
PL-00032652 | Freda 08-31-004-18W2 OE | Y | 29 | SK PS 00200859 | 2024-02-20 | 3A02-02-005-19W2 TO 01-02-005-19W2 | 01-02-005-19W2 | 02-02-005-19W2 | Well | Pipeline Segment Connection Above Ground | Flowline |  | SURGE ENERGY INC. | Operating | Oil Well Effluent |  | Fibreglass | 0.5 | 0.5 | 84.6 | 4.4 | 1 | STAR |  |  |  |  | 4960 |  | 1.5 | Uncoated | Uncoated | 20 | SHAPEFILE | N
PL-00032653 | Freda 08-31-004-18W2 SW | Y | 3 | SK PS 00200869 | 2024-02-20 | 15-29-004-18W2 TO 05-28-004-18W2 | 09-29-004-18W2 | 05-28-004-18W2 | Pipeline Segment Connection Above Ground | Pipeline Segment Connection Above Ground | Flowline |  | SURGE ENERGY INC. | Operating | Salt water |  | Fibreglass | 0.575 | 0.575 | 90.3 | 7.1 | 1 | STAR |  |  |  |  | 13789 |  | 1.5 | Uncoated | Uncoated | 20 | SHAPEFILE | N
PL-00032653 | Freda 08-31-004-18W2 SW | Y | 12 | SK PS 00200878 | 2024-02-20 | 07-35-004-19W2 TO 15-35-004-19W2 | 07-35-004-19W2 | 15-35-004-19W2 | Pipeline Segment Connection Above Ground | Well | Flowline |  | SURGE ENERGY INC. | Operating | Salt water |  | Fibreglass | 0.805 | 0.805 | 90.3 | 7.1 | 1 | STAR |  |  |  |  | 13789 |  | 1.5 | Uncoated | Uncoated | 20 | SHAPEFILE | N
PL-00032653 | Freda 08-31-004-18W2 SW | Y | 39 | SK PS 00200905 | 2024-02-20 | 09-36-004-19W2 TO 03-01-005-19W2 | 09-36-004-19W2 | 03-01-005-19W2 | Pipeline Segment Connection Above Ground | Pipeline Segment Connection Above Ground | Flowline |  | SURGE ENERGY INC. | Operating | Salt water |  | Fibreglass | 1.606 | 1.606 | 90.3 | 7.1 | 1 | STAR |  |  |  |  | 13789 |  | 1.5 | Uncoated | Uncoated | 20 | SHAPEFILE | N
PL-00032652 | Freda 08-31-004-18W2 OE | Y | 5 | SK PS 00200835 | 2024-02-20 | 12-29-004-18W2 TO 11-29-004-18W2 | 12-29-004-18W2 | 11-29-004-18W2 | Well | Oil Satellite | Flowline |  | SURGE ENERGY INC. | Operating | Oil Well Effluent |  | Fibreglass | 0.362 | 0.362 | 84.6 | 4.4 | 1 | STAR |  |  |  |  | 4960 |  | 1.5 | Uncoated | Uncoated | 20 | SHAPEFILE | N
PL-00032653 | Freda 08-31-004-18W2 SW | Y | 7 | SK PS 00200873 | 2024-02-20 | 15-21-004-18W2 TO 11-21-004-18W2 | 15-21-004-18W2 | 11-21-004-18W2 | Pipeline Segment Connection Below Ground | Well | Flowline |  | SURGE ENERGY INC. | Operating | Salt water |  | Fibreglass | 0.37 | 0.37 | 90.3 | 7.1 | 1 | STAR |  |  |  |  | 13789 |  | 1.5 | Uncoated | Uncoated | 20 | SHAPEFILE | N
PL-00032654 | Freda 08-31-004-18W2 FW | Y | 3 | SK PS 00200914 | 2024-02-20 | 10-36-004-19W2 TO 09-36-004-19W2 | 10-36-004-19W2 | 09-36-004-19W2 | Pipeline Segment Connection Above Ground | Pipeline Segment Connection Above Ground | Flowline |  | SURGE ENERGY INC. | Operating | Fresh Water |  | Fibreglass | 0.528 | 0.528 | 84.6 | 4.4 | 1 | STAR |  |  |  |  | 4960 |  | 1.5 | Uncoated | Uncoated | 20 | SHAPEFILE | N
PL-00032652 | Freda 08-31-004-18W2 OE | Y | 19 | SK PS 00200849 | 2024-02-20 | 10-36-004-19W2 TO 09-36-004-19W2 | 10-36-004-19W2 | 09-36-004-19W2 | Well | Oil Satellite | Flowline |  | SURGE ENERGY INC. | Operating | Oil Well Effluent |  | Fibreglass | 0.537 | 0.537 | 84.6 | 4.4 | 1 | STAR |  |  |  |  | 4960 |  | 1.5 | Uncoated | Uncoated | 20 | SHAPEFILE | N
PL-00032653 | Freda 08-31-004-18W2 SW | Y | 1 | SK PS 00200867 | 2024-02-20 | 01-31-004-18W2 TO 03-32-004-18W2 | 01-31-004-18W2 | 03-32-004-18W2 | Pipeline Segment Connection Above Ground | Pipeline Segment Connection Above Ground | Flowline |  | SURGE ENERGY INC. | Operating | Salt water |  | Fibreglass | 0.845 | 0.845 | 90.3 | 7.1 | 1 | STAR |  |  |  |  | 13789 |  | 1.5 | Uncoated | Uncoated | 20 | SHAPEFILE | N
PL-00032652 | Freda 08-31-004-18W2 OE | Y | 15 | SK PS 00200845 | 2024-02-20 | 12-21-004-18W2 TO 11-21-004-18W2 | 12-21-004-18W2 | 11-21-004-18W2 | Well | Pipeline Segment Connection Above Ground | Flowline |  | SURGE ENERGY INC. | Operating | Oil Well Effluent |  | Fibreglass | 0.385 | 0.385 | 84.6 | 4.4 | 1 | STAR |  |  |  |  | 4960 |  | 1.5 | Uncoated | Uncoated | 20 | SHAPEFILE | N
PL-00032653 | Freda 08-31-004-18W2 SW | Y | 31 | SK PS 00200897 | 2024-02-20 | 01-02-005-19W2 TO 03-02-005-19W2 | 01-02-005-19W2 | 03-02-005-19W2 | Pipeline Segment Connection Above Ground | Well | Flowline |  | SURGE ENERGY INC. | Operating | Salt water |  | Fibreglass | 0.991 | 0.991 | 90.3 | 7.1 | 1 | STAR |  |  |  |  | 13789 |  | 1.5 | Uncoated | Uncoated | 20 | SHAPEFILE | N
PL-00032653 | Freda 08-31-004-18W2 SW | Y | 19 | SK PS 00200885 | 2024-02-20 | 05-29-004-18W2 TO 09-20-004-18W2 | 05-29-004-18W2 | 09-20-004-18W2 | Pipeline Segment Connection Above Ground | Well | Flowline |  | SURGE ENERGY INC. | Operating | Salt water |  | Fibreglass | 1.776 | 1.776 | 90.3 | 7.1 | 1 | STAR |  |  |  |  | 13789 |  | 1.5 | Uncoated | Uncoated | 20 | SHAPEFILE | N
PL-00032652 | Freda 08-31-004-18W2 OE | Y | 9 | SK PS 00200839 | 2024-02-20 | 2B4-28-004-18W2 TO 09-20-004-18W2 | 04-28-004-18W2 | 09-20-004-18W2 | Well | Oil Satellite | Flowline |  | SURGE ENERGY INC. | Operating | Oil Well Effluent |  | Fibreglass | 0.944 | 0.944 | 84.6 | 4.4 | 1 | STAR |  |  |  |  | 4960 |  | 1.5 | Uncoated | Uncoated | 20 | SHAPEFILE | N
PL-00032652 | Freda 08-31-004-18W2 OE | Y | 27 | SK PS 00200857 | 2024-02-20 | 05-32-004-18W2 TO 08-31-004-18W2 | 05-32-004-18W2 | 08-31-004-18W2 | Well | Pipeline Segment Connection Below Ground | Flowline |  | SURGE ENERGY INC. | Operating | Oil Well Effluent |  | Fibreglass | 0.438 | 0.438 | 60.3 | 3 | 1 | STAR |  |  |  |  | 3500 |  | 1.5 | Uncoated | Uncoated | 20 | SHAPEFILE | N
PL-00032653 | Freda 08-31-004-18W2 SW | Y | 13 | SK PS 00200879 | 2024-02-20 | 08-31-004-18W2 TO 11-31-004-19W2 | 08-31-004-18W2 | 11-31-004-18W2 | Multi Well Battery | Pipeline Segment Connection Above Ground | Flowline |  | SURGE ENERGY INC. | Operating | Salt water |  | Fibreglass | 1.151 | 1.151 | 90.3 | 7.1 | 1 | STAR |  |  |  |  | 13789 |  | 1.5 | Uncoated | Uncoated | 20 | SHAPEFILE | N
PL-00032652 | Freda 08-31-004-18W2 OE | Y | 23 | SK PS 00200853 | 2024-02-20 | 01-28-004-18W2 TO 11-21-004-18W2 | 01-28-004-18W2 | 11-21-004-18W2 | Well | Pipeline Segment Connection Above Ground | Flowline |  | SURGE ENERGY INC. | Operating | Oil Well Effluent |  | Fibreglass | 1.109 | 1.109 | 84.6 | 4.4 | 1 | STAR |  |  |  |  | 4960 |  | 1.5 | Uncoated | Uncoated | 20 | SHAPEFILE | N
PL-00032652 | Freda 08-31-004-18W2 OE | Y | 33 | SK PS 00200863 | 2024-02-20 | 01-31-004-18W2 TO 08-31-004-18W2 | 01-31-004-18W2 | 08-31-004-18W2 | Pipeline Segment Connection Above Ground | Multi Well Battery | Flowline |  | SURGE ENERGY INC. | Cancelled - Duplicate Licences | Oil Well Effluent |  | Fibreglass | 0.256 | 0.256 | 173 | 9.1 | 1 | STAR |  |  |  |  | 4960 |  | 1.5 | Uncoated | Uncoated | 20 | SHAPEFILE | N
PL-00032653 | Freda 08-31-004-18W2 SW | Y | 11 | SK PS 00200877 | 2024-02-20 | 01-36-004-19W2 TO 03-31-004-18W2 | 01-36-004-19W2 | 03-31-004-18W2 | Pipeline Segment Connection Above Ground | Well | Flowline |  | SURGE ENERGY INC. | Operating | Salt water |  | Fibreglass | 0.823 | 0.823 | 90.3 | 7.1 | 1 | STAR |  |  |  |  | 13789 |  | 1.5 | Uncoated | Uncoated | 20 | SHAPEFILE | N
PL-00032653 | Freda 08-31-004-18W2 SW | Y | 28 | SK PS 00200894 | 2024-02-20 | 03-01-005-19W2 TO 05-01-005-19W2 | 03-01-005-19W2 | 05-01-005-19W2 | Pipeline Segment Connection Above Ground | Pipeline Segment Connection Above Ground | Flowline |  | SURGE ENERGY INC. | Operating | Salt water |  | Fibreglass | 0.627 | 0.627 | 90.3 | 7.1 | 1 | STAR |  |  |  |  | 13789 |  | 1.5 | Uncoated | Uncoated | 20 | SHAPEFILE | N
PL-00032652 | Freda 08-31-004-18W2 OE | Y | 16 | SK PS 00200846 | 2024-02-20 | 14-21-004-18W2 TO 11-21-004-18W2 | 14-21-004-18W2 | 11-21-004-18W2 | Well | Pipeline Segment Connection Above Ground | Flowline |  | SURGE ENERGY INC. | Operating | Oil Well Effluent |  | Fibreglass | 0.335 | 0.335 | 84.6 | 4.4 | 1 | STAR |  |  |  |  | 4960 |  | 1.5 | Uncoated | Uncoated | 20 | SHAPEFILE | N
PL-00032653 | Freda 08-31-004-18W2 SW | Y | 20 | SK PS 00200886 | 2024-02-20 | 01-31-004-18W2 TO 13-29-004-18W2 | 01-31-004-18W2 | 13-29-004-18W2 | Pipeline Segment Connection Above Ground | Pipeline Segment Connection Above Ground | Flowline |  | SURGE ENERGY INC. | Operating | Salt water |  | Fibreglass | 0.622 | 0.622 | 90.3 | 7.1 | 1 | STAR |  |  |  |  | 13789 |  | 1.5 | Uncoated | Uncoated | 20 | SHAPEFILE | N
PL-00032653 | Freda 08-31-004-18W2 SW | Y | 43 | SK PS 00200909 | 2024-02-20 | 13-29-004-18W2 TO 11-29-004-18W2 | 13-29-004-18W2 | 11-29-004-18W2 | Pipeline Segment Connection Above Ground | Well | Flowline |  | SURGE ENERGY INC. | Operating | Salt water |  | Fibreglass | 0.504 | 0.504 | 90.3 | 7.1 | 1 | STAR |  |  |  |  | 13789 |  | 1.5 | Uncoated | Uncoated | 20 | SHAPEFILE | N
PL-00032653 | Freda 08-31-004-18W2 SW | Y | 14 | SK PS 00200880 | 2024-02-20 | 10-31-004-18W2 TO 06-31-004-18W2 | 10-31-004-18W2 | 06-31-004-18W2 | Pipeline Segment Connection Below Ground | Well | Flowline |  | SURGE ENERGY INC. | Operating | Salt water |  | Fibreglass | 0.459 | 0.459 | 90.3 | 7.1 | 1 | STAR |  |  |  |  | 13789 |  | 1.5 | Uncoated | Uncoated | 20 | SHAPEFILE | N
PL-00032653 | Freda 08-31-004-18W2 SW | Y | 44 | SK PS 00200910 | 2024-02-20 | 03-05-005-18W2 TO 01-31-004-18W2 | 03-05-005-18W2 | 01-31-004-18W2 | Well | Pipeline Segment Connection Above Ground | Flowline |  | SURGE ENERGY INC. | Discontinued | Salt water |  | Fibreglass | 1.88 | 1.88 | 78.8 | 3.4 | 1 | FSLP |  |  |  |  | 4960 |  | 1.5 | Uncoated | Uncoated | 20 | SHAPEFILE | N
PL-00032652 | Freda 08-31-004-18W2 OE | Y | 7 | SK PS 00200837 | 2024-02-20 | 07-32-004-18W2 TO 03-32-004-18W2 | 07-32-004-18W2 | 03-32-004-18W2 | Well | Oil Satellite | Flowline |  | SURGE ENERGY INC. | Operating | Oil Well Effluent |  | Fibreglass | 0.425 | 0.425 | 84.6 | 4.4 | 1 | STAR |  |  |  |  | 4960 |  | 1.5 | Uncoated | Uncoated | 20 | SHAPEFILE | N
PL-00032652 | Freda 08-31-004-18W2 OE | Y | 34 | SK PS 00200864 | 2024-02-20 | 09-21-004-18W2 TO 11-22-004-18W2 | 09-21-004-18W2 | 11-22-004-18W2 | Blind End | Blind End | Flowline |  | SURGE ENERGY INC. | Discontinued | Oil Well Effluent |  | Fibreglass | 0.92 | 0.92 | 173 | 7.1 | 1 | STAR |  |  |  |  | 4960 |  | 1.5 | Uncoated | Uncoated | 20 | SHAPEFILE | N
PL-00032652 | Freda 08-31-004-18W2 OE | Y | 2 | SK PS 00200832 | 2024-02-20 | 15-25-004-19W2 TO 09-36-004-19W2 | 15-25-004-19W2 | 09-36-004-19W2 | Well | Oil Satellite | Flowline |  | SURGE ENERGY INC. | Operating | Oil Well Effluent |  | Fibreglass | 1.325 | 1.325 | 84.6 | 4.4 | 1 | STAR |  |  |  |  | 4960 |  | 1.5 | Uncoated | Uncoated | 20 | SHAPEFILE | N
PL-00032653 | Freda 08-31-004-18W2 SW | Y | 25 | SK PS 00200891 | 2024-02-20 | 08-31-004-18W2 TO 03-01-005-19W2 | 08-31-004-18W2 | 03-01-005-19W2 | Multi Well Battery | Pipeline Segment Connection Above Ground | Flowline |  | SURGE ENERGY INC. | Operating | Salt water |  | Fibreglass | 3.486 | 3.486 | 59.7 | 4.6 | 1 | STAR |  |  |  |  | 13789 |  | 1.5 | Uncoated | Uncoated | 20 | SHAPEFILE | N
PL-00032654 | Freda 08-31-004-18W2 FW | Y | 2 | SK PS 00200913 | 2024-02-20 | 07-36-004-19W2 TO 10-36-004-19W2 | 07-36-004-19W2 | 10-36-004-19W2 | Well | Pipeline Segment Connection Above Ground | Flowline |  | SURGE ENERGY INC. | Discontinued | Fresh Water |  | Fibreglass | 0.334 | 0.334 | 84.6 | 4.4 | 1 | STAR |  |  |  |  | 4960 |  | 1.5 | Uncoated | Uncoated | 20 | SHAPEFILE | N
PL-00032656 | E04895 | N | 1 | SK PS 00200916 | 2024-02-20 | E04895 | 12-26-030-26W3 | 05-26-030-26W3 | Well | Pipeline Segment Connection Below Ground | Flowline | Milton Success 12-26 to 5-26-30-26W3 Casing Gas Tie-In | TEINE ENERGY LTD. | Operating | Natural Gas |  | Polyethylene | 0.322 | 0.322 | 60.3 | 6.7 | 1 | 4710 |  |  | 862.5 | 862.5 | 550 | 0.28 | 1.5 | Uncoated | Uncoated | 0.5 | SHAPEFILE | N
PL-00032653 | Freda 08-31-004-18W2 SW | Y | 36 | SK PS 00200902 | 2024-02-20 | 01-31-004-18W2 TO 05-29-004-18W2 | 01-31-004-18W2 | 05-29-004-18W2 | Pipeline Segment Connection Above Ground | Pipeline Segment Connection Above Ground | Flowline |  | SURGE ENERGY INC. | Operating | Salt water |  | Fibreglass | 1.481 | 1.481 | 59.7 | 7.1 | 1 | STAR |  |  |  |  | 13789 |  | 1.5 | Uncoated | Uncoated | 20 | SHAPEFILE | N
PL-00032652 | Freda 08-31-004-18W2 OE | Y | 20 | SK PS 00200850 | 2024-02-20 | 03-01-005-19W2 TO 09-36-004-19W2 | 03-01-005-19W2 | 09-36-004-19W2 | Oil Satellite | Oil Satellite | Flowline |  | SURGE ENERGY INC. | Operating | Oil Well Effluent |  | Fibreglass | 1.186 | 1.186 | 173 | 9.1 | 1 | STAR |  |  |  |  | 4960 |  | 1.5 | Uncoated | Uncoated | 20 | SHAPEFILE | N
PL-00032652 | Freda 08-31-004-18W2 OE | Y | 26 | SK PS 00200856 | 2024-02-20 | 09-31-004-18W2 TO 01-31-004-18W2 | 09-31-004-18W2 | 01-31-004-18W2 | Well | Pipeline Segment Connection Above Ground | Flowline |  | SURGE ENERGY INC. | Operating | Oil Well Effluent |  | Fibreglass | 0.855 | 0.855 | 60.3 | 3 | 1 | STAR |  |  |  |  | 3500 |  | 1.5 | Uncoated | Uncoated | 20 | SHAPEFILE | N
PL-00032653 | Freda 08-31-004-18W2 SW | Y | 9 | SK PS 00200875 | 2024-02-20 | 12-22-004-18W2 TO 05-22-004-18W2 | 12-22-004-18W2 | 05-22-004-18W2 | Pipeline Segment Connection Below Ground | Well | Flowline |  | SURGE ENERGY INC. | Operating | Salt water |  | Fibreglass | 0.368 | 0.368 | 90.3 | 7.1 | 1 | STAR |  |  |  |  | 13789 |  | 1.5 | Uncoated | Uncoated | 20 | SHAPEFILE | N
PL-00032653 | Freda 08-31-004-18W2 SW | Y | 27 | SK PS 00200893 | 2024-02-20 | 05-01-005-19W2 TO 09-02-005-19W2 | 05-01-005-19W2 | 09-02-005-19W2 | Pipeline Segment Connection Above Ground | Well | Flowline |  | SURGE ENERGY INC. | Operating | Salt water |  | Fibreglass | 0.635 | 0.635 | 90.3 | 7.1 | 1 | STAR |  |  |  |  | 13789 |  | 1.5 | Uncoated | Uncoated | 20 | SHAPEFILE | N
PL-00032653 | Freda 08-31-004-18W2 SW | Y | 42 | SK PS 00200908 | 2024-02-20 | 03-01-005-19W2 TO 07-35-004-19W2 | 03-01-005-19W2 | 07-35-004-19W2 | Pipeline Segment Connection Above Ground | Well | Flowline |  | SURGE ENERGY INC. | Operating | Salt water |  | Fibreglass | 2.033 | 2.033 | 59.7 | 4.6 | 1 | STAR |  |  |  |  | 13789 |  | 1.5 | Uncoated | Uncoated | 20 | SHAPEFILE | N
PL-00032652 | Freda 08-31-004-18W2 OE | Y | 36 | SK PS 00200866 | 2024-02-20 | 09-36-004-19W2 TO 05-31-004-18W2 | 09-36-004-19W2 | 05-31-004-18W2 | Blind End | Blind End | Flowline |  | SURGE ENERGY INC. | Discontinued | Oil Well Effluent |  | Fibreglass | 0.517 | 0.517 | 113 | 6 | 1 | STAR |  |  |  |  | 4960 |  | 1.5 | Uncoated | Uncoated | 20 | SHAPEFILE | N
PL-00032652 | Freda 08-31-004-18W2 OE | Y | 31 | SK PS 00200861 | 2024-02-20 | 03-33-004-18W2 TO 03-32-004-18W2 | 03-33-004-18W2 | 03-32-004-18W2 | Well | Oil Satellite | Flowline |  | SURGE ENERGY INC. | Operating | Oil Well Effluent |  | Fibreglass | 1.689 | 1.689 | 84.6 | 4.4 | 1 | STAR |  |  |  |  | 4960 |  | 1.5 | Uncoated | Uncoated | 20 | SHAPEFILE | N
PL-00032652 | Freda 08-31-004-18W2 OE | Y | 18 | SK PS 00200848 | 2024-02-20 | 03-27-004-18W2 TO 11-21-004-18W2 | 03-27-004-18W2 | 11-21-004-18W2 | Well | Pipeline Segment Connection Above Ground | Flowline |  | SURGE ENERGY INC. | Operating | Oil Well Effluent |  | Fibreglass | 1.788 | 1.788 | 84.6 | 4.4 | 1 | STAR |  |  |  |  | 4960 |  | 1.5 | Uncoated | Uncoated | 20 | SHAPEFILE | N
PL-00032652 | Freda 08-31-004-18W2 OE | Y | 25 | SK PS 00200855 | 2024-02-20 | 07-32-004-18W2 TO 03-32-004-18W2 | 07-32-004-18W2 | 03-32-004-18W2 | Well | Oil Satellite | Flowline |  | SURGE ENERGY INC. | Operating | Oil Well Effluent |  | Fibreglass | 0.498 | 0.498 | 60.3 | 4.4 | 1 | STAR |  |  |  |  | 3500 |  | 1.5 | Uncoated | Uncoated | 20 | SHAPEFILE | N
PL-00032653 | Freda 08-31-004-18W2 SW | Y | 8 | SK PS 00200874 | 2024-02-20 | 09-21-004-18W2 TO 11-22-004-18W2 | 09-21-004-18W2 | 11-22-004-18W2 | Pipeline Segment Connection Below Ground | Well | Flowline |  | SURGE ENERGY INC. | Operating | Salt water |  | Fibreglass | 0.972 | 0.972 | 90.3 | 7.1 | 1 | STAR |  |  |  |  | 13789 |  | 1.5 | Uncoated | Uncoated | 20 | SHAPEFILE | N
PL-00032653 | Freda 08-31-004-18W2 SW | Y | 24 | SK PS 00200890 | 2024-02-20 | 12-31-004-18W2 TO 13-31-004-18W2 | 12-31-004-18W2 | 13-31-004-18W2 | Pipeline Segment Connection Below Ground | Well | Flowline |  | SURGE ENERGY INC. | Operating | Salt water |  | Fibreglass | 0.47 | 0.47 | 90.7 | 7.1 | 1 | STAR |  |  |  |  | 13789 |  | 1.5 | Uncoated | Uncoated | 20 | SHAPEFILE | N
PL-00010174 |  | N | 18 | SK PS 00200830 | 2024-02-16 |  | 01-12-009-19W3 | 01-12-009-19W3 | Pipeline Segment Connection Below Ground | Well | Flowline | 04-16-009-19W3M MWB SW Flowline | WHITECAP RESOURCES INC. | Under Construction - New | Salt water | Produced Water | Fibreglass | 0.113 | 0.113 | 59.1 | 4.8 | 1 | STAR | 2500 |  | 13760 | 13760 | 13760 | 0 | 1.5 | Uncoated | Uncoated | 0 | SHAPEFILE | N
PL-00032641 | Milton 13-18-30-27W3 NG lines | Y | 34 | SK PS 00200754 | 2024-02-15 | 247081-020 | 13-18-030-27W3 | 06-24-030-28W3 | Oil Satellite | Multi Well Battery | Flowline |  | TEINE ENERGY LTD. | Operating | Natural Gas |  | Polyethylene | 1.288 | 1.288 | 60.3 | 5.5 |  | 3408 |  |  |  |  | 550 |  |  | Uncoated |  |  | SHAPEFILE | N
PL-00032643 | Milton 13-18-30-27W3 SW lines | Y | 11 | SK PS 00200802 | 2024-02-15 | 107572-001 | 06-24-030-28W3 | 07-24-030-28W3 | Well | Oil Satellite | Flowline |  | TEINE ENERGY LTD. | Operating | Salt water |  | Composite | 0.433 | 0.433 | 94.4 | 6.8 |  | WSLP | 1500 |  |  |  | 9930 |  |  | Polypropylene |  |  | SHAPEFILE | N
PL-00032641 | Milton 13-18-30-27W3 NG lines | Y | 4 | SK PS 00200724 | 2024-02-15 | 247081-026 | 05-18-030-27W3 | 13-18-030-27W3 | Well | Multi Well Battery | Flowline |  | TEINE ENERGY LTD. | Operating | Natural Gas |  | Polyethylene | 1.165 | 1.165 | 60.3 | 5.5 |  | 3408 |  |  |  |  | 550 |  |  | Uncoated |  |  | SHAPEFILE | N
PL-00032642 | Milton 13-18-30-27W3 OE lines | Y | 17 | SK PS 00200776 | 2024-02-15 | 196700-001 | 15-13-030-28W3 | 10-13-030-28W3 | Well | Oil Satellite | Flowline |  | TEINE ENERGY LTD. | Operating | Oil Well Effluent |  | Fibreglass | 0.431 | 0.431 | 87.6 | 3.3 |  | SMITH | 1010 |  |  |  | 4960 |  |  | Uncoated |  |  | SHAPEFILE | N
PL-00032642 | Milton 13-18-30-27W3 OE lines | Y | 7 | SK PS 00200766 | 2024-02-15 | 140970-001 | 05-30-030-27W3 | 06-30-030-27W3 | Well | Pipeline Segment Connection Below Ground | Flowline |  | TEINE ENERGY LTD. | Operating | Oil Well Effluent |  | Composite | 0.287 | 0.287 | 97 | 10 |  | FPLP | 301 |  |  |  | 4960 |  |  | Uncoated |  |  | SHAPEFILE | N
PL-00032641 | Milton 13-18-30-27W3 NG lines | Y | 35 | SK PS 00200755 | 2024-02-15 | 247081-021 | 08-24-030-28W3 | 13-18-030-27W3 | Well | Multi Well Battery | Flowline |  | TEINE ENERGY LTD. | Operating | Natural Gas |  | Polyethylene | 0.636 | 0.636 | 60.3 | 5.5 |  | 3408 |  |  |  |  | 550 |  |  | Uncoated |  |  | SHAPEFILE | N
PL-00032643 | Milton 13-18-30-27W3 SW lines | Y | 10 | SK PS 00200801 | 2024-02-15 | 247098-007 | 16-24-030-28W3 | 06-24-030-28W3 | Oil Satellite | Oil Satellite | Flowline |  | TEINE ENERGY LTD. | Operating | Salt water |  | Fibreglass | 1.035 | 1.035 | 88.4 | 6.1 |  | SMITH | 2010 |  |  |  | 9930 |  |  | Uncoated |  |  | SHAPEFILE | N
PL-00032641 | Milton 13-18-30-27W3 NG lines | Y | 5 | SK PS 00200725 | 2024-02-15 | 247098-009 | 13-18-030-27W3 | 10-20-030-27W3 | Multi Well Battery | Pipeline Segment Connection Above Ground | Flowline |  | TEINE ENERGY LTD. | Operating | Natural Gas |  | Fibreglass | 2.817 | 2.817 | 88.4 | 6.1 |  | SMITH | 2010 |  | 10000 | 9930 | 9930 | 0.1 | 1.5 | Uncoated |  |  | SHAPEFILE | N
PL-00032651 | S. Eureka OE 2023 | Y | 9 | SK PS 00200820 | 2024-02-15 | 50 | 14-05-031-22W3 | 12-05-031-22W3 | Pipeline Segment Connection Below Ground | Blind End | Flowline |  | BAYTEX ENERGY LTD. | Abandoned | Oil Well Effluent |  | Steel | 0.552 | 0.552 | 60.3 | [7 empty] | 0 | [5 empty] | SHAPEFILE | N
PL-00032642 | Milton 13-18-30-27W3 OE lines | Y | 28 | SK PS 00200787 | 2024-02-15 | 138986-001 | 11-24-030-28W3 | 06-24-030-28W3 | Well | Oil Satellite | Flowline |  | TEINE ENERGY LTD. | Operating | Oil Well Effluent |  | Composite | 0.466 | 0.466 | 97 | 10 |  | FPLP | 301 |  |  |  | 4960 |  |  | Uncoated |  |  | SHAPEFILE | N
PL-00032642 | Milton 13-18-30-27W3 OE lines | Y | 19 | SK PS 00200778 | 2024-02-15 | 196700-032 | 16-13-030-28W3 | 13-18-030-27W3 | Well | Multi Well Battery | Flowline |  | TEINE ENERGY LTD. | Operating | Oil Well Effluent |  | Fibreglass | 0.438 | 0.438 | 87.6 | 3.3 |  | SMITH | 1010 |  |  |  | 4960 |  |  | Uncoated |  |  | SHAPEFILE | N
PL-00032641 | Milton 13-18-30-27W3 NG lines | Y | 7 | SK PS 00200727 | 2024-02-15 | 247081-008 | 04-19-030-27W3 | 13-18-030-27W3 | Well | Multi Well Battery | Flowline |  | TEINE ENERGY LTD. | Operating | Natural Gas |  | Polyethylene | 0.337 | 0.337 | 60.3 | 8.3 |  | 3408 |  |  |  |  | 1730 |  |  | Uncoated |  |  | SHAPEFILE | N
PL-00032641 | Milton 13-18-30-27W3 NG lines | Y | 28 | SK PS 00200748 | 2024-02-15 | 247081-034 | 16-13-030-28W3 | 13-18-030-27W3 | Well | Pipeline Segment Connection Below Ground | Flowline |  | TEINE ENERGY LTD. | Operating | Natural Gas |  | Polyethylene | 0.437 | 0.437 | 60.3 | 5.5 |  | 3408 |  |  |  |  | 550 |  |  | Uncoated |  |  | SHAPEFILE | N
PL-00032643 | Milton 13-18-30-27W3 SW lines | Y | 3 | SK PS 00200794 | 2024-02-15 | 247098-006 | 11-19-030-27W3 | 10-20-030-27W3 | Well | Well | Flowline |  | TEINE ENERGY LTD. | Operating | Salt water |  | Fibreglass | 1.926 | 1.926 | 88.4 | 6.1 |  | SMITH | 2010 |  |  |  | 9930 |  |  | Uncoated |  |  | SHAPEFILE | N
PL-00032641 | Milton 13-18-30-27W3 NG lines | Y | 18 | SK PS 00200738 | 2024-02-15 | 124856-001 | 02-13-030-28W3 | 16-12-030-28W3 | Blind End | Blind End | Flowline |  | TEINE ENERGY LTD. | Abandoned | Natural Gas |  | Polyethylene | 0.507 | 0.507 | 60.3 | 5.5 |  | 3408 |  |  |  |  | 0 |  |  | Uncoated |  |  | SHAPEFILE | N
PL-00032642 | Milton 13-18-30-27W3 OE lines | Y | 22 | SK PS 00200781 | 2024-02-15 | 196700-019 | 03-24-030-28W3 | 06-24-030-28W3 | Well | Oil Satellite | Flowline |  | TEINE ENERGY LTD. | Operating | Oil Well Effluent |  | Fibreglass | 0.714 | 0.714 | 87.6 | 3.3 |  | SMITH | 1010 |  |  |  | 4960 |  |  | Uncoated |  |  | SHAPEFILE | N
PL-00032642 | Milton 13-18-30-27W3 OE lines | Y | 26 | SK PS 00200785 | 2024-02-15 | 196700-011 | 06-24-030-28W3 | 13-18-030-27W3 | Oil Satellite | Multi Well Battery | Flowline |  | TEINE ENERGY LTD. | Operating | Oil Well Effluent |  | Fibreglass | 1.287 | 1.287 | 169 | 6.1 |  | SMITH | 1010 |  |  |  | 4960 |  |  | Uncoated |  |  | SHAPEFILE | N
PL-00032651 | S. Eureka OE 2023 | Y | 12 | SK PS 00200823 | 2024-02-15 | 53 | 04-08-031-22W3 | 13-05-031-22W3 | Pipeline Segment Connection Below Ground | Pipeline Segment Connection Below Ground | Flowline |  | BAYTEX ENERGY LTD. | Abandoned | Oil Well Effluent |  | Steel | 0.41 | 0.41 | 88.9 | [7 empty] | 0 | [5 empty] | SHAPEFILE | N
PL-00032642 | Milton 13-18-30-27W3 OE lines | Y | 15 | SK PS 00200774 | 2024-02-15 | 196700-004 | 12-13-030-28W3 | 10-13-030-28W3 | Well | Oil Satellite | Flowline |  | TEINE ENERGY LTD. | Operating | Oil Well Effluent |  | Fibreglass | 0.933 | 0.933 | 87.6 | 3.3 |  | SMITH | 1010 |  |  |  | 4960 |  |  | Uncoated |  |  | SHAPEFILE | N
PL-00032641 | Milton 13-18-30-27W3 NG lines | Y | 8 | SK PS 00200728 | 2024-02-15 | 124857-001 | 04-19-030-27W3 | 13-18-030-27W3 | Pipeline Segment Connection Above Ground | Compressor Station | Flowline |  | TEINE ENERGY LTD. | Operating | Natural Gas |  | Steel | 0.108 | 0.108 | [8 empty] | 9930 |  |  | Uncoated |  |  | SHAPEFILE | N
PL-00032641 | Milton 13-18-30-27W3 NG lines | Y | 13 | SK PS 00200733 | 2024-02-15 | 247092-001 | 07-33-030-27W3 | 10-33-030-27W3 | Pipeline Segment Connection Above Ground | Pipeline Segment Connection Above Ground | Flowline |  | TEINE ENERGY LTD. | Operating | Natural Gas |  | Polyethylene | 0.329 | 0.329 | 88.9 | 8.1 |  | 3408 |  |  |  |  | 550 |  |  | Uncoated |  |  | SHAPEFILE | N
PL-00032642 | Milton 13-18-30-27W3 OE lines | Y | 23 | SK PS 00200782 | 2024-02-15 | 196700-008 | 04-24-030-28W3 | 06-24-030-28W3 | Well | Oil Satellite | Flowline |  | TEINE ENERGY LTD. | Operating | Oil Well Effluent |  | Fibreglass | 0.776 | 0.776 | 87.6 | 3.3 |  | SMITH | 1010 |  |  |  | 4960 |  |  | Uncoated |  |  | SHAPEFILE | N
PL-00032641 | Milton 13-18-30-27W3 NG lines | Y | 17 | SK PS 00200737 | 2024-02-15 | 247081-012 | 14-12-030-28W3 | 13-18-030-27W3 | Pipeline Segment Connection Above Ground | Oil Satellite | Flowline |  | TEINE ENERGY LTD. | Operating | Natural Gas |  | Fibreglass | 2.308 | 2.308 | 60.3 | 3.3 |  | SMITH | 1010 |  |  |  | 5510 |  |  | Uncoated |  |  | SHAPEFILE | N
PL-00032644 | 110653 | Y | 1 | SK PS 00200805 | 2024-02-15 | 110653-1 | 06-26-014-27W3 | 07-27-014-27W3 | Well | Pipeline Segment Connection Below Ground | Flowline |  | CANLIN ENERGY CORPORATION | Operating | Natural Gas |  |  | 1.402 | 1.402 | [8 empty] | 1750 | [5 empty] | SHAPEFILE | N
PL-00032642 | Milton 13-18-30-27W3 OE lines | Y | 29 | SK PS 00200788 | 2024-02-15 | 196700-020 | 15-24-030-28W3 | 06-24-030-28W3 | Well | Oil Satellite | Flowline |  | TEINE ENERGY LTD. | Operating | Oil Well Effluent |  | Fibreglass | 0.712 | 0.712 | 87.6 | 3.3 |  | SMITH | 1010 |  |  |  | 4960 |  |  | Uncoated |  |  | SHAPEFILE | N
PL-00032642 | Milton 13-18-30-27W3 OE lines | Y | 20 | SK PS 00200779 | 2024-02-15 | 196700-012 | 01-24-030-28W3 | 13-18-030-27W3 | Well | Multi Well Battery | Flowline |  | TEINE ENERGY LTD. | Operating | Oil Well Effluent |  | Fibreglass | 0.393 | 0.393 | 87.6 | 3.3 |  | SMITH | 1010 |  |  |  | 4960 |  |  | Uncoated |  |  | SHAPEFILE | N
PL-00009011 |  | N | 29 | SK PS 00200829 | 2024-02-15 |  | 16-04-005-06W2 | 12-03-005-06W2 | Well | Pipeline Segment Connection Above Ground | Flowline | Steelman OE Lines | SURGE ENERGY INC. | Operating | Oil Well Effluent |  | Fibreglass | 0.837 | 0.837 | 105.8 | 3.2 | 1 | STAR | 1000 |  | 4968 | 4968 | 3960 | 12.42 | 1.5 | Uncoated | Uncoated | 2.5 | SHAPEFILE | N
PL-00032642 | Milton 13-18-30-27W3 OE lines | Y | 5 | SK PS 00200764 | 2024-02-15 | 196700-029 | 04-30-030-27W3 | 16-24-030-28W3 | Well | Oil Satellite | Flowline |  | TEINE ENERGY LTD. | Operating | Oil Well Effluent |  | Fibreglass | 0.779 | 0.779 | 87.6 | 3.3 |  | SMITH | 1010 |  |  |  | 4960 |  |  | Uncoated |  |  | SHAPEFILE | N
PL-00032641 | Milton 13-18-30-27W3 NG lines | Y | 6 | SK PS 00200726 | 2024-02-15 | 247081-023 | 04-19-030-27W3 | 04-19-030-27W3 | Well | Multi Well Battery | Flowline |  | TEINE ENERGY LTD. | Operating | Natural Gas |  | Polyethylene | 0.117 | 0.117 | 60.3 | 8.3 |  | 3408 |  |  |  |  | 1730 |  |  | Uncoated |  |  | SHAPEFILE | N
PL-00032643 | Milton 13-18-30-27W3 SW lines | Y | 8 | SK PS 00200799 | 2024-02-15 | 196700-021 | 06-24-030-28W3 | 09-23-030-28W3 | Oil Satellite | Well | Flowline |  | TEINE ENERGY LTD. | Operating | Salt water |  | Fibreglass | 0.909 | 0.909 | 87.6 | 3.3 |  | SMITH | 1010 |  |  |  | 5510 |  |  | Uncoated |  |  | SHAPEFILE | N
PL-00032643 | Milton 13-18-30-27W3 SW lines | Y | 6 | SK PS 00200797 | 2024-02-15 | 247098-001 | 10-13-030-28W3 | 02-13-030-28W3 | Oil Satellite | Well | Flowline |  | TEINE ENERGY LTD. | Operating | Salt water |  | Fibreglass | 0.979 | 0.979 | 88.4 | 6.1 |  | SMITH | 2010 |  |  |  | 9930 |  |  | Uncoated |  |  | SHAPEFILE | N
PL-00032642 | Milton 13-18-30-27W3 OE lines | Y | 13 | SK PS 00200772 | 2024-02-15 | 196700-034 | 10-13-030-28W3 | 13-18-030-27W3 | Oil Satellite | Multi Well Battery | Flowline |  | TEINE ENERGY LTD. | Operating | Oil Well Effluent |  | Fibreglass | 0.911 | 0.911 | 114 | 4.3 |  | SMITH | 1010 |  |  |  | 4960 |  |  | Uncoated |  |  | SHAPEFILE | N
PL-00032641 | Milton 13-18-30-27W3 NG lines | Y | 25 | SK PS 00200745 | 2024-02-15 | 247081-032 | 10-13-030-28W3 | 14-13-030-28W3 | Well | Oil Satellite | Flowline |  | TEINE ENERGY LTD. | Operating | Natural Gas |  | Polyethylene | 0.518 | 0.518 | 60.3 | 5.5 |  | 3408 |  |  |  |  | 550 |  |  | Uncoated |  |  | SHAPEFILE | N
PL-00032641 | Milton 13-18-30-27W3 NG lines | Y | 3 | SK PS 00200723 | 2024-02-15 | 247081-033 | 03-18-030-27W3 | 05-18-030-27W3 | Well | Well | Flowline |  | TEINE ENERGY LTD. | Operating | Natural Gas |  | Polyethylene | 0.714 | 0.714 | 60.3 | 8.3 |  | 3408 |  |  |  |  | 550 |  |  | Uncoated |  |  | SHAPEFILE | N
PL-00032641 | Milton 13-18-30-27W3 NG lines | Y | 26 | SK PS 00200746 | 2024-02-15 | 247081-001 | 10-13-030-28W3 | 15-13-030-28W3 | Well | Pipeline Segment Connection Below Ground | Flowline |  | TEINE ENERGY LTD. | Operating | Natural Gas |  | Polyethylene | 0.43 | 0.43 | 60.3 | 5.5 |  | 3408 |  |  |  |  | 550 |  |  | Uncoated |  |  | SHAPEFILE | N
PL-00032643 | Milton 13-18-30-27W3 SW lines | Y | 5 | SK PS 00200796 | 2024-02-15 | 247098-004 | 07-13-030-28W3 | 08-13-030-28W3 | Pipeline Segment Connection Below Ground | Well | Flowline |  | TEINE ENERGY LTD. | Operating | Salt water |  | Fibreglass | 0.186 | 0.186 | 88.4 | 6.1 |  | SMITH | 2010 |  |  |  | 9930 |  |  | Uncoated |  |  | SHAPEFILE | N
PL-00032651 | S. Eureka OE 2023 | Y | 14 | SK PS 00200825 | 2024-02-15 | 55 | 13-35-030-23W3 | 16-35-030-23W3 | Blind End | Blind End | Flowline |  | BAYTEX ENERGY LTD. | Abandoned | Oil Well Effluent |  | Steel | 1.123 | 1.123 | 60.3 | [7 empty] | 0 | [5 empty] | SHAPEFILE | N
PL-00032642 | Milton 13-18-30-27W3 OE lines | Y | 14 | SK PS 00200773 | 2024-02-15 | 108667-001 | 10-13-030-28W3 | 13-18-030-27W3 | Oil Satellite | Multi Well Battery | Flowline |  | TEINE ENERGY LTD. | Operating | Oil Well Effluent |  | Fibreglass | 0.911 | 0.911 | 169 | 6.1 |  | SMITH | 1010 |  |  |  | 4960 |  |  | Uncoated |  |  | SHAPEFILE | N
PL-00032648 | 190794 | Y | 1 | SK PS 00200809 | 2024-02-15 | 190794-1 | 11-29-013-26W3 | 11-29-013-26W3 | Well | Pipeline Segment Connection Below Ground | Flowline |  | CANLIN ENERGY CORPORATION | Operating | Natural Gas |  |  | 0.069 | 0.069 | [8 empty] | 1379 | [5 empty] | SHAPEFILE | N
PL-00032641 | Milton 13-18-30-27W3 NG lines | Y | 10 | SK PS 00200730 | 2024-02-15 | 148057-001 | 13-20-030-27W3 | 10-20-030-27W3 | Well | Pipeline Segment Connection Below Ground | Flowline |  | TEINE ENERGY LTD. | Discontinued | Natural Gas |  | Steel | 0.73 | 0.73 | 88.9 | 3.2 | [6 empty] | 4960 |  |  | Uncoated |  |  | SHAPEFILE | N
PL-00032641 | Milton 13-18-30-27W3 NG lines | Y | 33 | SK PS 00200753 | 2024-02-15 | 247081-027 | 06-24-030-28W3 | 05-24-030-28W3 | Well | Oil Satellite | Flowline |  | TEINE ENERGY LTD. | Operating | Natural Gas |  | Polyethylene | 0.508 | 0.508 | 60.3 | 5.5 |  | 3408 |  |  |  |  | 550 |  |  | Uncoated |  |  | SHAPEFILE | N
PL-00032643 | Milton 13-18-30-27W3 SW lines | Y | 7 | SK PS 00200798 | 2024-02-15 | 247098-008 | 10-13-030-28W3 | 11-13-030-28W3 | Oil Satellite | Well | Flowline |  | TEINE ENERGY LTD. | Operating | Salt water |  | Fibreglass | 0.34 | 0.34 | 88.4 | 6.1 |  | SMITH | 2010 |  |  |  | 9930 |  |  | Uncoated |  |  | SHAPEFILE | N
PL-00032641 | Milton 13-18-30-27W3 NG lines | Y | 14 | SK PS 00200734 | 2024-02-15 | 247081-007 | 05-12-030-28W3 | 11-12-030-28W3 | Well | Well | Flowline |  | TEINE ENERGY LTD. | Operating | Natural Gas |  | Polyethylene | 0.473 | 0.473 | 60.3 | 5.5 |  | 3408 |  |  |  |  | 550 |  |  | Uncoated |  |  | SHAPEFILE | N
PL-00009011 |  | N | 28 | SK PS 00200828 | 2024-02-15 |  | 16-04-005-06W2 | 12-03-005-06W2 | Well | Oil Satellite | Flowline | Steelman OE Lines | SURGE ENERGY INC. | Operating | Oil Well Effluent |  | Fibreglass | 0.833 | 0.833 | 81.2 | 2.5 | 1 | STAR | 1000 |  | 4968 | 4968 | 3960 | 12.42 | 1.5 | Uncoated | Uncoated | 2.5 | SHAPEFILE | N
PL-00032642 | Milton 13-18-30-27W3 OE lines | Y | 9 | SK PS 00200768 | 2024-02-15 | 196700-002 | 03-13-030-28W3 | 05-13-030-28W3 | Well | Pipeline Segment Connection Above Ground | Flowline |  | TEINE ENERGY LTD. | Operating | Oil Well Effluent |  | Fibreglass | 0.457 | 0.457 | 87.6 | 3.3 |  | SMITH | 1010 |  |  |  | 4960 |  |  | Uncoated |  |  | SHAPEFILE | N
PL-00032641 | Milton 13-18-30-27W3 NG lines | Y | 39 | SK PS 00200759 | 2024-02-15 | 247081-030 | 08-25-030-28W3 | 16-24-030-28W3 | Well | Oil Satellite | Flowline |  | TEINE ENERGY LTD. | Operating | Natural Gas |  | Polyethylene | 0.782 | 0.782 | 60.3 | 5.5 |  | 3408 |  |  |  |  | 550 |  |  | Uncoated |  |  | SHAPEFILE | N
PL-00032650 | 113476 | Y | 1 | SK PS 00200811 | 2024-02-15 | 113476-1 | 08-13-030-22W3 | 05-18-030-21W3 | Well | Single Well Battery | Flowline |  | RHINESTONE RESOURCES LTD. | Operating | Crude Oil |  |  | 0.405 | 0.405 | [8 empty] | 69 | [5 empty] | SHAPEFILE | N
PL-00032643 | Milton 13-18-30-27W3 SW lines | Y | 9 | SK PS 00200800 | 2024-02-15 | 108718-001 | 06-24-030-28W3 | 14-24-030-28W3 | Oil Satellite | Well | Flowline |  | TEINE ENERGY LTD. | Operating | Salt water |  | Composite | 0.749 | 0.749 | 94.4 | 6.8 |  | WSLP | 1500 |  |  |  | 9930 |  |  | Polypropylene |  |  | SHAPEFILE | N
PL-00032641 | Milton 13-18-30-27W3 NG lines | Y | 36 | SK PS 00200756 | 2024-02-15 | 138987-001 | 11-24-030-28W3 | 06-24-030-28W3 | Well | Oil Satellite | Flowline |  | TEINE ENERGY LTD. | Operating | Natural Gas |  | Polyethylene | 0.466 | 0.466 | 60.3 | 5.5 |  | 3408 |  |  |  |  | 550 |  |  | Uncoated |  |  | SHAPEFILE | N
PL-00032641 | Milton 13-18-30-27W3 NG lines | Y | 22 | SK PS 00200742 | 2024-02-15 | 247098-010 | 10-13-030-28W3 | 13-18-030-27W3 | Oil Satellite | Multi Well Battery | Flowline |  | TEINE ENERGY LTD. | Operating | Natural Gas |  | Polyethylene | 0.912 | 0.912 | 60.3 | 5.5 |  | 3408 |  |  |  |  | 550 |  |  | Uncoated |  |  | SHAPEFILE | N
PL-00032649 | 113475 | Y | 1 | SK PS 00200810 | 2024-02-15 | 113475-1 | 07-13-030-22W3 | 08-13-030-22W3 | Well | Well | Flowline |  | RHINESTONE RESOURCES LTD. | Operating | Crude Oil |  |  | 0.419 | 0.419 | [8 empty] | 69 | [5 empty] | SHAPEFILE | N
PL-00032642 | Milton 13-18-30-27W3 OE lines | Y | 30 | SK PS 00200789 | 2024-02-15 | 196700-016 | 16-24-030-28W3 | 06-24-030-28W3 | Oil Satellite | Oil Satellite | Flowline |  | TEINE ENERGY LTD. | Operating | Oil Well Effluent |  | Fibreglass | 1.034 | 1.034 | 169 | 4.3 |  | SMITH | 1010 |  |  |  | 4960 |  |  | Uncoated |  |  | SHAPEFILE | N
PL-00032641 | Milton 13-18-30-27W3 NG lines | Y | 2 | SK PS 00200722 | 2024-02-15 | 247081-009 | 13-07-030-27W3 | 04-19-030-27W3 | Blind End | Blind End | Flowline |  | TEINE ENERGY LTD. | Abandoned | Natural Gas |  | Steel | 2.083 | 2.083 | 114.3 | 3.2 |  | Z245.1 | 290 | I |  |  | 0 |  |  | Uncoated |  |  | SHAPEFILE | N
PL-00032651 | S. Eureka OE 2023 | Y | 16 | SK PS 00200827 | 2024-02-15 | 47 | 13-05-031-22W3 | 12-05-031-22W3 | Blind End | Blind End | Flowline |  | BAYTEX ENERGY LTD. | Abandoned | Oil Well Effluent |  | Steel | 0.477 | 0.477 | 60.3 | [7 empty] | 0 | [5 empty] | SHAPEFILE | N
PL-00032642 | Milton 13-18-30-27W3 OE lines | Y | 18 | SK PS 00200777 | 2024-02-15 | 196700-015 | 15-13-030-28W3 | 10-13-030-28W3 | Well | Oil Satellite | Flowline |  | TEINE ENERGY LTD. | Discontinued | Oil Well Effluent |  | Fibreglass | 0.394 | 0.394 | 87.6 | 3.3 |  | SMITH | 1010 |  |  |  | 4960 |  |  | Uncoated |  |  | SHAPEFILE | N
PL-00032641 | Milton 13-18-30-27W3 NG lines | Y | 21 | SK PS 00200741 | 2024-02-15 | 247081-028 | 10-13-030-28W3 | 08-13-030-28W3 | Well | Oil Satellite | Flowline |  | TEINE ENERGY LTD. | Operating | Natural Gas |  | Polyethylene | 0.361 | 0.361 | 60.3 | 5.5 |  | 3408 |  |  |  |  | 550 |  |  | Uncoated |  |  | SHAPEFILE | N
PL-00001069 |  | N | 17 | SK PS 00200804 | 2024-02-15 |  | 09-03-008-11W2 | 05-02-008-11W2 | Well | Pipeline Segment Connection Below Ground | Flowline | 08-25-007-11W2M MWB OE FLOWLINE | WHITECAP RESOURCES INC. | Operating | Oil Well Effluent |  | Fibreglass | 0.829 | 0.829 | 80 | 2.8 | 1 | STAR | 1000 |  | 4968 | 4960 | 4960 | 49.6 | 1.5 | Uncoated | Uncoated | 10 | SHAPEFILE | N
PL-00032643 | Milton 13-18-30-27W3 SW lines | Y | 4 | SK PS 00200795 | 2024-02-15 | 129866-001 | 11-19-030-27W3 | 05-30-030-27W3 | Well | Pipeline Segment Connection Above Ground | Flowline |  | TEINE ENERGY LTD. | Operating | Salt water |  | Composite | 1.395 | 1.395 | 94.4 | 6.8 |  | WSLP | 1500 |  |  |  | 9930 |  |  | Polypropylene |  |  | SHAPEFILE | N
PL-00032642 | Milton 13-18-30-27W3 OE lines | Y | 21 | SK PS 00200780 | 2024-02-15 | 196700-035 | 02-24-030-28W3 | 13-18-030-27W3 | Well | Multi Well Battery | Flowline |  | TEINE ENERGY LTD. | Operating | Oil Well Effluent |  | Fibreglass | 0.654 | 0.654 | 87.6 | 3.3 |  | SMITH | 1010 |  |  |  | 4960 |  |  | Uncoated |  |  | SHAPEFILE | N
PL-00032642 | Milton 13-18-30-27W3 OE lines | Y | 31 | SK PS 00200790 | 2024-02-15 | 196700-030 | 01-25-030-28W3 | 16-24-030-28W3 | Well | Oil Satellite | Flowline |  | TEINE ENERGY LTD. | Operating | Oil Well Effluent |  | Fibreglass | 0.365 | 0.365 | 87.6 | 3.3 |  | SMITH | 1010 |  |  |  | 4960 |  |  | Uncoated |  |  | SHAPEFILE | N
PL-00032642 | Milton 13-18-30-27W3 OE lines | Y | 6 | SK PS 00200765 | 2024-02-15 | 196700-007 | 05-30-030-27W3 | 16-24-030-28W3 | Pipeline Segment Connection Below Ground | Oil Satellite | Flowline |  | TEINE ENERGY LTD. | Operating | Oil Well Effluent |  | Fibreglass | 1.014 | 1.014 | 87.6 | 3.3 |  | SMITH | 1010 |  |  |  | 4960 |  |  | Uncoated |  |  | SHAPEFILE | N
PL-00032643 | Milton 13-18-30-27W3 SW lines | Y | 2 | SK PS 00200793 | 2024-02-15 | 247098-002 | 13-18-030-27W3 | 07-24-030-28W3 | Multi Well Battery | Well | Flowline |  | TEINE ENERGY LTD. | Operating | Salt water |  | Fibreglass | 0.972 | 0.972 | 88.4 | 6.1 |  | SMITH | 2010 |  |  |  | 9930 |  |  | Uncoated |  |  | SHAPEFILE | N
PL-00032651 | S. Eureka OE 2023 | Y | 15 | SK PS 00200826 | 2024-02-15 | 56 | 05-31-030-22W3 | 16-35-030-23W3 | Blind End | Blind End | Flowline |  | BAYTEX ENERGY LTD. | Abandoned | Oil Well Effluent |  | Steel | 2.366 | 2.366 | 88.9 | [5 empty] | 0 |  | 0 | [5 empty] | SHAPEFILE | N
PL-00032642 | Milton 13-18-30-27W3 OE lines | Y | 25 | SK PS 00200784 | 2024-02-15 | 196700-017 | 06-24-030-28W3 | 13-18-030-27W3 | Oil Satellite | Multi Well Battery | Flowline |  | TEINE ENERGY LTD. | Operating | Oil Well Effluent |  | Fibreglass | 1.287 | 1.287 | 114 | 4.3 |  | SMITH | 1010 |  |  |  | 4960 |  |  | Uncoated |  |  | SHAPEFILE | N
PL-00032642 | Milton 13-18-30-27W3 OE lines | Y | 12 | SK PS 00200771 | 2024-02-15 | 196700-010 | 08-13-030-28W3 | 10-13-030-28W3 | Well | Oil Satellite | Flowline |  | TEINE ENERGY LTD. | Operating | Oil Well Effluent |  | Fibreglass | 0.362 | 0.362 | 87.6 | 3.3 |  | SMITH | 1010 |  |  |  | 4960 |  |  | Uncoated |  |  | SHAPEFILE | N
PL-00032651 | S. Eureka OE 2023 | Y | 2 | SK PS 00200813 | 2024-02-15 | 42 | 15-01-031-23W3 | 16-01-031-23W3 | Blind End | Pipeline Segment Connection Below Ground | Flowline |  | BAYTEX ENERGY LTD. | Abandoned | Oil Well Effluent |  | Steel | 0.413 | 0.413 | 60.3 | [7 empty] | 0 | [5 empty] | SHAPEFILE | N
PL-00032641 | Milton 13-18-30-27W3 NG lines | Y | 38 | SK PS 00200758 | 2024-02-15 | 247081-017 | 16-24-030-28W3 | 06-24-030-28W3 | Oil Satellite | Oil Satellite | Flowline |  | TEINE ENERGY LTD. | Operating | Natural Gas |  | Polyethylene | 1.035 | 1.035 | 60.3 | 5.5 |  | 3408 |  |  |  |  | 550 |  |  | Uncoated |  |  | SHAPEFILE | N
PL-00032642 | Milton 13-18-30-27W3 OE lines | Y | 1 | SK PS 00200760 | 2024-02-15 | 196700-027 | 11-07-030-27W3 | 06-07-030-27W3 | Well | Well | Flowline |  | TEINE ENERGY LTD. | Discontinued | Oil Well Effluent |  | Steel | 0.382 | 0.382 | 88.9 | 3.2 | [6 empty] | 4960 |  |  | Uncoated |  |  | SHAPEFILE | N
PL-00032651 | S. Eureka OE 2023 | Y | 3 | SK PS 00200814 | 2024-02-15 | 43 | 03-12-031-23W3 | 16-01-031-23W3 | Blind End | Blind End | Flowline |  | BAYTEX ENERGY LTD. | Abandoned | Oil Well Effluent |  | Steel | 1.023 | 1.023 | 88.9 | [5 empty] | 0 |  | 0 | [5 empty] | SHAPEFILE | N
PL-00032641 | Milton 13-18-30-27W3 NG lines | Y | 16 | SK PS 00200736 | 2024-02-15 | 141042-001 | 13-12-030-28W3 | 03-13-030-28W3 | Pipeline Segment Connection Above Ground | Well | Flowline |  | TEINE ENERGY LTD. | Operating | Natural Gas |  | Composite | 0.245 | 0.245 | 69 | 7.5 |  | FPLP | 301 |  |  |  | 1970 |  |  | Uncoated |  |  | SHAPEFILE | N
PL-00032641 | Milton 13-18-30-27W3 NG lines | Y | 9 | SK PS 00200729 | 2024-02-15 | 247098-005 | 10-20-030-27W3 | 07-33-030-27W3 | Pipeline Segment Connection Above Ground | Pipeline Segment Connection Above Ground | Flowline |  | TEINE ENERGY LTD. | Operating | Natural Gas |  | Polyethylene | 3.425 | 3.425 | 88.9 | 8.1 |  | 3408 |  |  |  |  | 550 |  |  | Uncoated |  |  | SHAPEFILE | N
PL-00032641 | Milton 13-18-30-27W3 NG lines | Y | 32 | SK PS 00200752 | 2024-02-15 | 247081-004 | 06-24-030-28W3 | 04-24-030-28W3 | Well | Pipeline Segment Connection Below Ground | Flowline |  | TEINE ENERGY LTD. | Operating | Natural Gas |  | Polyethylene | 0.449 | 0.449 | 60.3 | 5.5 |  | 3408 |  |  |  |  | 550 |  |  | Uncoated |  |  | SHAPEFILE | N
PL-00032651 | S. Eureka OE 2023 | Y | 13 | SK PS 00200824 | 2024-02-15 | 54 | 13-05-031-22W3 | 12-05-031-22W3 | Pipeline Segment Connection Below Ground | Blind End | Flowline |  | BAYTEX ENERGY LTD. | Abandoned | Oil Well Effluent |  | Steel | 0.396 | 0.396 | 88.9 | [7 empty] | 0 | [5 empty] | SHAPEFILE | N
PL-00032641 | Milton 13-18-30-27W3 NG lines | Y | 12 | SK PS 00200732 | 2024-02-15 | 108715-001 | 06-30-030-27W3 | 05-30-030-27W3 | Well | Pipeline Segment Connection Below Ground | Flowline |  | TEINE ENERGY LTD. | Operating | Natural Gas |  | Polyethylene | 0.286 | 0.286 | 60.3 | 5.5 |  | 3408 |  |  |  |  | 550 |  |  | Uncoated |  |  | SHAPEFILE | N
PL-00032642 | Milton 13-18-30-27W3 OE lines | Y | 3 | SK PS 00200762 | 2024-02-15 | 196700-018 | 05-18-030-27W3 | 13-18-030-27W3 | Well | Multi Well Battery | Flowline |  | TEINE ENERGY LTD. | Operating | Oil Well Effluent |  | Fibreglass | 1.164 | 1.164 | 87.6 | 3.3 |  | SMITH | 1010 |  |  |  | 4960 |  |  | Uncoated |  |  | SHAPEFILE | N
PL-00032645 | 173776 | Y | 1 | SK PS 00200806 | 2024-02-15 | 173776-1 | 10-07-013-25W3 | 15-07-013-25W3 | Well | Pipeline Segment Connection Below Ground | Flowline |  | CANLIN ENERGY CORPORATION | Operating | Natural Gas |  |  | 0.339 | 0.339 | [8 empty] | 1379 | [5 empty] | SHAPEFILE | N
PL-00032651 | S. Eureka OE 2023 | Y | 7 | SK PS 00200818 | 2024-02-15 | 48 | 11-08-031-22W3 | 12-08-031-22W3 | Blind End | Blind End | Flowline |  | BAYTEX ENERGY LTD. | Abandoned | Oil Well Effluent |  | Steel | 0.436 | 0.436 | 60.3 | [7 empty] | 0 | [5 empty] | SHAPEFILE | N
PL-00032641 | Milton 13-18-30-27W3 NG lines | Y | 30 | SK PS 00200750 | 2024-02-15 | 247081-036 | 02-24-030-28W3 | 13-18-030-27W3 | Well | Pipeline Segment Connection Below Ground | Flowline |  | TEINE ENERGY LTD. | Operating | Natural Gas |  | Polyethylene | 0.654 | 0.654 | 60.3 | 5.5 |  | 3408 |  |  |  |  | 550 |  |  | Uncoated |  |  | SHAPEFILE | N
PL-00032641 | Milton 13-18-30-27W3 NG lines | Y | 20 | SK PS 00200740 | 2024-02-15 | 247081-014 | 10-13-030-28W3 | 05-13-030-28W3 | Pipeline Segment Connection Above Ground | Oil Satellite | Flowline |  | TEINE ENERGY LTD. | Operating | Natural Gas |  | Polyethylene | 0.86 | 0.86 | 60.3 | 5.5 |  | 3408 |  |  |  |  | 550 |  |  | Uncoated |  |  | SHAPEFILE | N
PL-00032651 | S. Eureka OE 2023 | Y | 4 | SK PS 00200815 | 2024-02-15 | 44 | 02-12-031-23W3 | 16-01-031-23W3 | Blind End | Blind End | Flowline |  | BAYTEX ENERGY LTD. | Abandoned | Oil Well Effluent |  | Steel | 0.8 | 0.8 | 60.3 | [7 empty] | 0 | [5 empty] | SHAPEFILE | N
PL-00032641 | Milton 13-18-30-27W3 NG lines | Y | 11 | SK PS 00200731 | 2024-02-15 | 247081-029 | 05-30-030-27W3 | 16-24-030-28W3 | Pipeline Segment Connection Below Ground | Oil Satellite | Flowline |  | TEINE ENERGY LTD. | Operating | Natural Gas |  | Polyethylene | 1.014 | 1.014 | 60.3 | 5.5 |  | 3408 |  |  |  |  | 550 |  |  | Uncoated |  |  | SHAPEFILE | N
PL-00032641 | Milton 13-18-30-27W3 NG lines | Y | 24 | SK PS 00200744 | 2024-02-15 | 247081-024 | 12-13-030-28W3 | 10-13-030-28W3 | Well | Oil Satellite | Flowline |  | TEINE ENERGY LTD. | Operating | Natural Gas |  | Polyethylene | 0.932 | 0.932 | 60.3 | 5.5 |  | 3408 |  |  |  |  | 550 |  |  | Uncoated |  |  | SHAPEFILE | N
PL-00032642 | Milton 13-18-30-27W3 OE lines | Y | 11 | SK PS 00200770 | 2024-02-15 | 196700-024 | 05-13-030-28W3 | 10-13-030-28W3 | Pipeline Segment Connection Above Ground | Oil Satellite | Flowline |  | TEINE ENERGY LTD. | Operating | Oil Well Effluent |  | Fibreglass | 0.86 | 0.86 | 87.6 | 3.3 |  | SMITH | 1010 |  |  |  | 4960 |  |  | Uncoated |  |  | SHAPEFILE | N
PL-00032651 | S. Eureka OE 2023 | Y | 5 | SK PS 00200816 | 2024-02-15 | 45 | 09-01-031-23W3 | 16-01-031-23W3 | Blind End | Blind End | Flowline |  | BAYTEX ENERGY LTD. | Abandoned | Oil Well Effluent |  | Steel | 0.417 | 0.417 | 60.3 | [7 empty] | 0 | [5 empty] | SHAPEFILE | N
PL-00032651 | S. Eureka OE 2023 | Y | 6 | SK PS 00200817 | 2024-02-15 | 46 | 11-08-031-22W3 | 12-08-031-22W3 | Blind End | Blind End | Flowline |  | BAYTEX ENERGY LTD. | Abandoned | Oil Well Effluent |  | Steel | 0.441 | 0.441 | 88.9 | [7 empty] | 0 | [5 empty] | SHAPEFILE | N
PL-00032642 | Milton 13-18-30-27W3 OE lines | Y | 27 | SK PS 00200786 | 2024-02-15 | 196700-026 | 08-24-030-28W3 | 13-18-030-27W3 | Well | Multi Well Battery | Flowline |  | TEINE ENERGY LTD. | Operating | Oil Well Effluent |  | Fibreglass | 0.628 | 0.628 | 87.6 | 3.3 |  | SMITH | 1010 |  |  |  | 4960 |  |  | Uncoated |  |  | SHAPEFILE | N
PL-00032647 | 180759 | Y | 1 | SK PS 00200808 | 2024-02-15 | 180759-1 | 10-30-013-26W3 | 10-30-013-26W3 | Well | Pipeline Segment Connection Below Ground | Flowline |  | CANLIN ENERGY CORPORATION | Operating | Natural Gas |  |  | 0.064 | 0.064 | [8 empty] | 1379 | [5 empty] | SHAPEFILE | N
PL-00032646 | 173778 | Y | 1 | SK PS 00200807 | 2024-02-15 | 173778-1 | 11-11-013-26W3 | 14-11-013-26W3 | Well | Pipeline Segment Connection Below Ground | Flowline |  | CANLIN ENERGY CORPORATION | Operating | Natural Gas |  |  | 0.238 | 0.238 | [8 empty] | 1379 | [5 empty] | SHAPEFILE | N
PL-00001069 |  | N | 16 | SK PS 00200803 | 2024-02-15 |  | 09-03-008-11W2 | 05-02-008-11W2 | Well | Pipeline Segment Connection Below Ground | Flowline | 08-25-007-11W2M MWB OE FLOWLINE | WHITECAP RESOURCES INC. | Operating | Oil Well Effluent |  | Fibreglass | 0.827 | 0.827 | 80 | 2.8 | 1 | STAR | 1000 |  | 4968 | 4960 | 4960 | 49.6 | 1.5 | Uncoated | Uncoated | 10 | SHAPEFILE | N
PL-00032651 | S. Eureka OE 2023 | Y | 8 | SK PS 00200819 | 2024-02-15 | 49 | 10-05-031-22W3 | 14-05-031-22W3 | Blind End | Pipeline Segment Connection Below Ground | Flowline |  | BAYTEX ENERGY LTD. | Abandoned | Oil Well Effluent |  | Steel | 0.586 | 0.586 | 60.3 | [7 empty] | 0 | [5 empty] | SHAPEFILE | N
PL-00032641 | Milton 13-18-30-27W3 NG lines | Y | 31 | SK PS 00200751 | 2024-02-15 | 247081-019 | 06-24-030-28W3 | 03-24-030-28W3 | Well | Oil Satellite | Flowline |  | TEINE ENERGY LTD. | Operating | Natural Gas |  | Polyethylene | 0.724 | 0.724 | 60.3 | 5.5 |  | 3408 |  |  |  |  | 550 |  |  | Uncoated |  |  | SHAPEFILE | N
PL-00032643 | Milton 13-18-30-27W3 SW lines | Y | 1 | SK PS 00200792 | 2024-02-15 | 196700-033 | 13-18-030-27W3 | 10-13-030-28W3 | Multi Well Battery | Oil Satellite | Flowline |  | TEINE ENERGY LTD. | Operating | Salt water |  | Fibreglass | 0.912 | 0.912 | 88.4 | 6.1 | 1 | SMITH | 2010 |  | 10400 | 10400 | 9930 | 0.1 | 1.5 | Uncoated |  |  | SHAPEFILE | N
PL-00032642 | Milton 13-18-30-27W3 OE lines | Y | 32 | SK PS 00200791 | 2024-02-15 | 196700-028 | 08-25-030-28W3 | 16-24-030-28W3 | Well | Oil Satellite | Flowline |  | TEINE ENERGY LTD. | Operating | Oil Well Effluent |  | Fibreglass | 0.786 | 0.786 | 87.6 | 3.3 |  | SMITH | 1010 |  |  |  | 4960 |  |  | Uncoated |  |  | SHAPEFILE | N
PL-00032641 | Milton 13-18-30-27W3 NG lines | Y | 29 | SK PS 00200749 | 2024-02-15 | 247081-003 | 06-24-030-28W3 | 09-23-030-28W3 | Well | Oil Satellite | Flowline |  | TEINE ENERGY LTD. | Discontinued | Natural Gas |  | Polyethylene | 0.901 | 0.901 | 60.3 | 5.5 |  | 3408 |  |  |  |  | 550 |  |  | Uncoated |  |  | SHAPEFILE | N
PL-00032642 | Milton 13-18-30-27W3 OE lines | Y | 24 | SK PS 00200783 | 2024-02-15 | 196700-005 | 05-24-030-28W3 | 06-24-030-28W3 | Well | Oil Satellite | Flowline |  | TEINE ENERGY LTD. | Operating | Oil Well Effluent |  | Fibreglass | 0.509 | 0.509 | 87.6 | 3.3 |  | SMITH | 1010 |  |  |  | 4960 |  |  | Uncoated |  |  | SHAPEFILE | N
PL-00032641 | Milton 13-18-30-27W3 NG lines | Y | 27 | SK PS 00200747 | 2024-02-15 | 247081-025 | 10-13-030-28W3 | 15-13-030-28W3 | Well | Pipeline Segment Connection Below Ground | Flowline |  | TEINE ENERGY LTD. | Operating | Natural Gas |  | Polyethylene | 0.395 | 0.395 | 60.3 | 5.5 |  | 3408 |  |  |  |  | 550 |  |  | Uncoated |  |  | SHAPEFILE | N
PL-00032651 | S. Eureka OE 2023 | Y | 10 | SK PS 00200821 | 2024-02-15 | 51 | 12-05-031-22W3 | 12-05-031-22W3 | Blind End | Blind End | Flowline |  | BAYTEX ENERGY LTD. | Abandoned | Oil Well Effluent |  | Steel | 0.068 | 0.068 | 88.9 | [7 empty] | 0 | [5 empty] | SHAPEFILE | N
PL-00032642 | Milton 13-18-30-27W3 OE lines | Y | 16 | SK PS 00200775 | 2024-02-15 | 196700-023 | 14-13-030-28W3 | 10-13-030-28W3 | Well | Oil Satellite | Flowline |  | TEINE ENERGY LTD. | Operating | Oil Well Effluent |  | Fibreglass | 0.518 | 0.518 | 87.6 | 3.3 |  | SMITH | 1010 |  |  |  | 4960 |  |  | Uncoated |  |  | SHAPEFILE | N
PL-00032641 | Milton 13-18-30-27W3 NG lines | Y | 19 | SK PS 00200739 | 2024-02-15 | 247081-016 | 03-13-030-28W3 | 05-13-030-28W3 | Well | Pipeline Segment Connection Above Ground | Flowline |  | TEINE ENERGY LTD. | Operating | Natural Gas |  | Polyethylene | 0.462 | 0.462 | 60.3 | 5.5 |  | 3408 |  |  |  |  | 550 |  |  | Uncoated |  |  | SHAPEFILE | N
PL-00032651 | S. Eureka OE 2023 | Y | 1 | SK PS 00200812 | 2024-02-15 | 41 | 07-01-031-23W3 | 16-01-031-23W3 | Blind End | Blind End | Flowline |  | BAYTEX ENERGY LTD. | Abandoned | Oil Well Effluent |  | Steel | 0.941 | 0.941 | 88.9 | [7 empty] | 0 | [5 empty] | SHAPEFILE | N
PL-00032642 | Milton 13-18-30-27W3 OE lines | Y | 10 | SK PS 00200769 | 2024-02-15 | 196700-009 | 05-13-030-28W3 | 10-13-030-28W3 | Pipeline Segment Connection Above Ground | Oil Satellite | Flowline |  | TEINE ENERGY LTD. | Operating | Oil Well Effluent |  | Fibreglass | 0.86 | 0.86 | 87.6 | 3.3 |  | SMITH | 1010 |  |  |  | 4960 |  |  | Uncoated |  |  | SHAPEFILE | N
PL-00032642 | Milton 13-18-30-27W3 OE lines | Y | 2 | SK PS 00200761 | 2024-02-15 | 109067-001 | 03-18-030-27W3 | 13-18-030-27W3 | Well | Multi Well Battery | Flowline |  | TEINE ENERGY LTD. | Operating | Oil Well Effluent |  | Composite | 1.83 | 1.83 | 92.7 | 7.7 |  | FSLP | 1500 |  |  |  | 4960 |  |  | Polypropylene |  |  | SHAPEFILE | N
PL-00032641 | Milton 13-18-30-27W3 NG lines | Y | 37 | SK PS 00200757 | 2024-02-15 | 247081-018 | 06-24-030-28W3 | 15-24-030-28W3 | Well | Oil Satellite | Flowline |  | TEINE ENERGY LTD. | Operating | Natural Gas |  | Polyethylene | 0.721 | 0.721 | 60.3 | 5.5 |  | 3408 |  |  |  |  | 550 |  |  | Uncoated |  |  | SHAPEFILE | N
PL-00032642 | Milton 13-18-30-27W3 OE lines | Y | 8 | SK PS 00200767 | 2024-02-15 | 141040-001 | 13-12-030-28W3 | 03-13-030-28W3 | Pipeline Segment Connection Above Ground | Well | Flowline |  | TEINE ENERGY LTD. | Operating | Oil Well Effluent |  | Composite | 0.244 | 0.244 | 124 | 12.6 |  | FPLP | 301 |  |  |  | 4960 |  |  | Uncoated |  |  | SHAPEFILE | N
PL-00032641 | Milton 13-18-30-27W3 NG lines | Y | 23 | SK PS 00200743 | 2024-02-15 | 247081-037 | 11-13-030-28W3 | 10-13-030-28W3 | Well | Oil Satellite | Flowline |  | TEINE ENERGY LTD. | Discontinued | Natural Gas |  | Polyethylene | 0.339 | 0.339 | 60.3 | 5.5 |  | 3408 |  |  |  |  | 550 |  |  | Uncoated |  |  | SHAPEFILE | N
PL-00032641 | Milton 13-18-30-27W3 NG lines | Y | 15 | SK PS 00200735 | 2024-02-15 | 247081-011 | 11-12-030-28W3 | 14-12-030-28W3 | Well | Pipeline Segment Connection Above Ground | Flowline |  | TEINE ENERGY LTD. | Operating | Natural Gas |  | Steel | 0.252 | 0.252 | 88.9 | 3.2 | [6 empty] | 550 |  |  | Uncoated |  |  | SHAPEFILE | N
PL-00032641 | Milton 13-18-30-27W3 NG lines | Y | 1 | SK PS 00200721 | 2024-02-15 | 124868-001 | 11-07-030-27W3 | 11-07-030-27W3 | Blind End | Blind End | Flowline |  | TEINE ENERGY LTD. | Abandoned | Natural Gas |  | Steel | 0.076 | 0.076 | [8 empty] | 0 |  |  | Uncoated |  |  | SHAPEFILE | N
PL-00032642 | Milton 13-18-30-27W3 OE lines | Y | 4 | SK PS 00200763 | 2024-02-15 | 196700-014 | 04-19-030-27W3 | 13-18-030-27W3 | Well | Multi Well Battery | Flowline |  | TEINE ENERGY LTD. | Operating | Oil Well Effluent |  | Fibreglass | 0.446 | 0.446 | 87.6 | 3.3 |  | SMITH | 1010 |  |  |  | 4960 |  |  | Uncoated |  |  | SHAPEFILE | N
PL-00032651 | S. Eureka OE 2023 | Y | 11 | SK PS 00200822 | 2024-02-15 | 52 | 03-08-031-22W3 | 04-08-031-22W3 | Blind End | Pipeline Segment Connection Below Ground | Flowline |  | BAYTEX ENERGY LTD. | Abandoned | Oil Well Effluent |  | Steel | 0.374 | 0.374 | 88.9 | [7 empty] | 0 | [5 empty] | SHAPEFILE | N
PL-00032639 | Dodsland 8-34 OE | Y | 6 | SK PS 00200677 | 2024-02-14 | 139207-001 | 12-13-030-22W3 | 13-13-030-22W3 | Well | Pipeline Segment Connection Above Ground | Flowline |  | TEINE ENERGY LTD. | Operating | Oil Well Effluent |  | Steel | 0.363 | 0.363 | 88.9 | 3.2 |  | Z245.1 |  | II |  |  | 4960 |  |  | Uncoated |  |  | SHAPEFILE | N
PL-00032639 | Dodsland 8-34 OE | Y | 23 | SK PS 00200694 | 2024-02-14 | 142198-071 | 10-15-030-22W3 | 14-15-030-22W3 | Blind End | Blind End | Flowline |  | TEINE ENERGY LTD. | Abandoned | Oil Well Effluent |  | Steel | 0.298 | 0.298 | 60.3 | 3.2 | [6 empty] | 0 |  |  | Uncoated |  |  | SHAPEFILE | N
PL-00032637 | 051400301W2OE | Y | 6 | SK PS 00200665 | 2024-02-14 | 246760 | 15-27-003-02W2 | 09-27-003-02W2 | Well | Multi Well Battery | Flowline | 05-14-003-01W2 Battery OE | SATURN OIL & GAS INC. | Discontinued | Oil Well Effluent |  | Steel | 0.587 | 0.63 | [8 empty] | 4960 |  |  |  |  | 42 | SYSGEN | N
PL-00032638 | 051400301W2SG | Y | 1 | SK PS 00200670 | 2024-02-14 | 117250 | 05-14-003-01W2 | 06-14-003-01W2 | Well | Pipeline Segment Connection Above Ground | Flowline | 05-14-003-01W2 Battery SG | SATURN OIL & GAS INC. | Operating | Sour Natural Gas |  | Polyethylene | 0.132 | 0.155 | [8 empty] | 330 |  |  |  |  | 42 | SYSGEN | N
PL-00032639 | Dodsland 8-34 OE | Y | 35 | SK PS 00200706 | 2024-02-14 | 142198-155 | 14-16-030-22W3 | 16-16-030-22W3 | Well | Multi Well Battery | Flowline |  | TEINE ENERGY LTD. | Abandoned | Oil Well Effluent |  | Steel | 0.77 | 0.77 | 60.3 | 3.2 | [6 empty] | 4960 |  |  | Uncoated |  |  | SHAPEFILE | N
PL-00032637 | 051400301W2OE | Y | 9 | SK PS 00200668 | 2024-02-14 | 199070 | 05-28-003-02W2 | 03-29-003-02W2 | Blind End | Blind End | Flowline | 05-14-003-01W2 Battery OE | SATURN OIL & GAS INC. | Abandoned | Oil Well Effluent |  | Fibreglass | 1.351 | 1.614 | [8 empty] | 4960 |  |  |  |  | 42 | SYSGEN | N
PL-00032636 | 051400301W2SW | Y | 1 | SK PS 00200658 | 2024-02-14 | 108245 | 07-29-003-02W2 | 07-32-003-02W2 | Pipeline Segment Connection Above Ground | Well | Flowline | 05-14-003-01W2 Battery SW | SATURN OIL & GAS INC. | Discontinued | Salt water |  | Steel | 1.583 | 1.77 | [8 empty] | 4960 |  |  |  |  | 42 | SYSGEN | N
PL-00032639 | Dodsland 8-34 OE | Y | 40 | SK PS 00200711 | 2024-02-14 | 142198-151 | 16-16-030-22W3 | 16-16-030-22W3 | Well | Multi Well Battery | Flowline |  | TEINE ENERGY LTD. | Discontinued | Oil Well Effluent |  | Steel | 0.025 | 0.025 | 60.3 | 3.2 | [6 empty] | 4960 |  |  | Uncoated |  |  | SHAPEFILE | N
PL-00032639 | Dodsland 8-34 OE | Y | 18 | SK PS 00200689 | 2024-02-14 | 137363-001 | 12-14-030-22W3 | 12-23-030-22W3 | Oil Satellite | Oil Satellite | Flowline |  | TEINE ENERGY LTD. | Operating | Oil Well Effluent |  | Steel | 1.644 | 1.644 | 168.3 | 4.8 |  | Z245.1 |  | II |  |  | 4960 |  |  | Uncoated |  |  | SHAPEFILE | N
PL-00032639 | Dodsland 8-34 OE | Y | 42 | SK PS 00200713 | 2024-02-14 | 129897-001 | 16-16-030-22W3 | 16-16-030-22W3 | Well | Oil Satellite | Flowline |  | TEINE ENERGY LTD. | Operating | Oil Well Effluent |  | Composite | 0.092 | 0.092 | 97 | 10 |  | FPLP |  |  |  |  | 4960 |  |  | Uncoated |  |  | SHAPEFILE | N
PL-00032640 | Dodsland 8-34 NG | Y | 1 | SK PS 00200718 | 2024-02-14 | 139250-001 | 16-13-030-22W3 | 01-24-030-22W3 | Well | Well | Flowline |  | TEINE ENERGY LTD. | Operating | Natural Gas |  | Polyethylene | 0.284 | 0.284 | 60.3 | 3.2 | [6 empty] | 4960 |  |  | Uncoated |  |  | SHAPEFILE | N
PL-00032639 | Dodsland 8-34 OE | Y | 8 | SK PS 00200679 | 2024-02-14 | 139205-001 | 13-13-030-22W3 | 01-23-030-22W3 | Pipeline Segment Connection Above Ground | Oil Satellite | Flowline |  | TEINE ENERGY LTD. | Operating | Oil Well Effluent |  | Steel | 0.901 | 0.901 | 88.9 | 3.2 |  | Z245.1 |  | II |  |  | 4960 |  |  | Uncoated |  |  | SHAPEFILE | N
PL-00032637 | 051400301W2OE | Y | 10 | SK PS 00200669 | 2024-02-14 | 105135 | 01-31-003-02W2 | 12-29-003-02W2 | Well | Blind End | Flowline | 05-14-003-01W2 Battery OE | SATURN OIL & GAS INC. | Discontinued | Oil Well Effluent |  | Steel | 1.023 | 1.6 | [8 empty] | 4960 |  |  |  |  | 42 | SYSGEN | N
PL-00032639 | Dodsland 8-34 OE | Y | 29 | SK PS 00200700 | 2024-02-14 | 129895-001 | 08-16-030-22W3 | 16-16-030-22W3 | Well | Oil Satellite | Flowline |  | TEINE ENERGY LTD. | Operating | Oil Well Effluent |  | Composite | 0.991 | 0.991 | 97 | 10 |  | FPLP |  |  |  |  | 4960 |  |  | Uncoated |  |  | SHAPEFILE | N
PL-00032637 | 051400301W2OE | Y | 8 | SK PS 00200667 | 2024-02-14 | 134637 | 09-10-003-02W2 | 13-11-003-02W2 | Well | Multi Well Battery | Flowline | 05-14-003-01W2 Battery OE | SATURN OIL & GAS INC. | Operating | Oil Well Effluent |  | Fibreglass | 0.611 | 0.647 | [8 empty] | 5120 |  |  |  |  | 42 | SYSGEN | N
PL-00032637 | 051400301W2OE | Y | 2 | SK PS 00200661 | 2024-02-14 | 109636 | 11-31-003-01W2 | 01-31-003-01W2 | Well | Oil Satellite | Flowline | 05-14-003-01W2 Battery OE | SATURN OIL & GAS INC. | Discontinued | Oil Well Effluent |  | Steel | 1.134 | 1.2 | [8 empty] | 4960 |  |  |  |  | 42 | SYSGEN | N
PL-00032639 | Dodsland 8-34 OE | Y | 16 | SK PS 00200687 | 2024-02-14 | 137361-001 | 12-14-030-22W3 | 12-14-030-22W3 | Well | Oil Satellite | Flowline |  | TEINE ENERGY LTD. | Operating | Oil Well Effluent |  | Steel | 0.07 | 0.07 | 88.9 | 3.2 |  | Z245.1 |  | II |  |  | 4960 |  |  | Uncoated |  |  | SHAPEFILE | N
PL-00032639 | Dodsland 8-34 OE | Y | 7 | SK PS 00200678 | 2024-02-14 | 137252-001 | 13-13-030-22W3 | 01-23-030-22W3 | Well | Oil Satellite | Flowline |  | TEINE ENERGY LTD. | Operating | Oil Well Effluent |  | Steel | 0.867 | 0.867 | 88.9 | 3.2 |  | Z245.1 |  | II |  |  | 4960 |  |  | Uncoated |  |  | SHAPEFILE | N
PL-00032639 | Dodsland 8-34 OE | Y | 36 | SK PS 00200707 | 2024-02-14 | 129901-001 | 14-16-030-22W3 | 16-16-030-22W3 | Well | Oil Satellite | Flowline |  | TEINE ENERGY LTD. | Operating | Oil Well Effluent |  | Composite | 0.917 | 0.917 | 97 | 10 |  | FPLP |  |  |  |  | 4960 |  |  | Uncoated |  |  | SHAPEFILE | N
PL-00032639 | Dodsland 8-34 OE | Y | 19 | SK PS 00200690 | 2024-02-14 | 142198-068 | 14-14-030-22W3 | 14-14-030-22W3 | Blind End | Blind End | Flowline |  | TEINE ENERGY LTD. | Abandoned | Oil Well Effluent |  | Steel | 0.209 | 0.209 | 60.3 | 3.2 | [6 empty] | 0 |  |  | Uncoated |  |  | SHAPEFILE | N
PL-00032637 | 051400301W2OE | Y | 7 | SK PS 00200666 | 2024-02-14 | 141871 | 09-10-003-02W2 | 09-10-003-02W2 | Well | Pipeline Segment Connection Above Ground | Flowline | 05-14-003-01W2 Battery OE | SATURN OIL & GAS INC. | Operating | Oil Well Effluent |  | Fibreglass | 0.16 | 0.17 | [8 empty] | 4960 |  |  |  |  | 42 | SYSGEN | N
PL-00032635 |  | N | 1 | SK PS 00200657 | 2024-02-14 | P1270 | 10-14-006-11W2 | 10-14-006-11W2 | Well | Pipeline Segment Connection Below Ground | Flowline |  | CARDINAL ENERGY LTD. | Operating | Oil Well Effluent |  | Fibreglass | 0.04 | 0.04 | 80 | 2.8 | 1 | STAR | 1000 |  | 4968 | 4968 | 4960 | 99.2 | 1.5 | Uncoated | Uncoated | 20 | SHAPEFILE | N
PL-00032639 | Dodsland 8-34 OE | Y | 12 | SK PS 00200683 | 2024-02-14 | 137357-001 | 04-14-030-22W3 | 12-14-030-22W3 | Well | Oil Satellite | Flowline |  | TEINE ENERGY LTD. | Operating | Oil Well Effluent |  | Steel | 1.075 | 1.075 | 88.9 | 3.2 |  | Z245.1 |  | II |  |  | 4960 |  |  | Uncoated |  |  | SHAPEFILE | N
PL-00032639 | Dodsland 8-34 OE | Y | 31 | SK PS 00200702 | 2024-02-14 | 142198-150 | 09-16-030-22W3 | 16-16-030-22W3 | Well | Multi Well Battery | Flowline |  | TEINE ENERGY LTD. | Discontinued | Oil Well Effluent |  | Steel | 0.401 | 0.401 | 60.3 | 3.2 | [6 empty] | 4960 |  |  | Uncoated |  |  | SHAPEFILE | N
PL-00032639 | Dodsland 8-34 OE | Y | 25 | SK PS 00200696 | 2024-02-14 | 142198-067 | 12-15-030-22W3 | 14-15-030-22W3 | Well | Multi Well Battery | Flowline |  | TEINE ENERGY LTD. | Operating | Oil Well Effluent |  | Steel | 0.537 | 0.537 | 60.3 | 3.2 | [6 empty] | 4960 |  |  | Uncoated |  |  | SHAPEFILE | N
PL-00032639 | Dodsland 8-34 OE | Y | 46 | SK PS 00200717 | 2024-02-14 | 137348-001 | 09-19-030-22W3 | 08-19-030-22W3 | Well | Oil Satellite | Flowline |  | TEINE ENERGY LTD. | Operating | Oil Well Effluent |  | Steel | 0.606 | 0.606 | 88.9 | 3.2 |  | Z245.1 |  | II |  |  | 4960 |  |  | Uncoated |  |  | SHAPEFILE | N
PL-00032637 | 051400301W2OE | Y | 1 | SK PS 00200660 | 2024-02-14 | 109625 | 08-15-003-01W2 | 05-14-003-01W2 | Pipeline Segment Connection Above Ground | Multi Well Battery | Flowline | 05-14-003-01W2 Battery OE | SATURN OIL & GAS INC. | Discontinued | Oil Well Effluent |  | Fibreglass | 0.451 | 0.46 | [8 empty] | 4960 |  |  |  |  | 42 | SYSGEN | N
PL-00032639 | Dodsland 8-34 OE | Y | 11 | SK PS 00200682 | 2024-02-14 | 137209-001 | 16-13-030-22W3 | 09-24-030-22W3 | Oil Satellite | Multi Well Battery | Flowline |  | TEINE ENERGY LTD. | Operating | Oil Well Effluent |  | Steel | 1.243 | 1.243 | 114.3 | 3.2 |  | Z245.1 |  | II |  |  | 4960 |  |  | Uncoated |  |  | SHAPEFILE | N
PL-00032639 | Dodsland 8-34 OE | Y | 21 | SK PS 00200692 | 2024-02-14 | 137251-001 | 16-14-030-22W3 | 13-13-030-22W3 | Well | Pipeline Segment Connection Above Ground | Flowline |  | TEINE ENERGY LTD. | Operating | Oil Well Effluent |  | Steel | 0.284 | 0.284 | 88.9 | 3.2 |  | Z245.1 |  | II |  |  | 4960 |  |  | Uncoated |  |  | SHAPEFILE | N
PL-00032640 | Dodsland 8-34 NG | Y | 2 | SK PS 00200719 | 2024-02-14 | 139249-002 | 13-15-030-22W3 | 14-15-030-22W3 | Pipeline Segment Connection Below Ground | Multi Well Battery | Flowline |  | TEINE ENERGY LTD. | Operating | Natural Gas |  | Steel | 0.52 | 0.52 | 60.3 | 3.2 | [6 empty] | 4960 |  |  | Uncoated |  |  | SHAPEFILE | N
PL-00032639 | Dodsland 8-34 OE | Y | 30 | SK PS 00200701 | 2024-02-14 | 139200-001 | 08-16-030-22W3 | 16-16-030-22W3 | Well | Oil Satellite | Flowline |  | TEINE ENERGY LTD. | Operating | Oil Well Effluent |  | Composite | 0.993 | 0.993 | 97 | 10 |  | FPLP |  |  |  |  | 4960 |  |  | Uncoated |  |  | SHAPEFILE | N
PL-00032639 | Dodsland 8-34 OE | Y | 22 | SK PS 00200693 | 2024-02-14 | 142198-072 | 09-15-030-22W3 | 10-15-030-22W3 | Blind End | Blind End | Flowline |  | TEINE ENERGY LTD. | Abandoned | Oil Well Effluent |  | Steel | 0.458 | 0.458 | 60.3 | 3.2 | [6 empty] | 0 |  |  | Uncoated |  |  | SHAPEFILE | N
PL-00032639 | Dodsland 8-34 OE | Y | 38 | SK PS 00200709 | 2024-02-14 | 109014-001 | 15-16-030-22W3 | 16-16-030-22W3 | Well | Oil Satellite | Flowline |  | TEINE ENERGY LTD. | Operating | Oil Well Effluent |  | Composite | 0.538 | 0.538 | 97 | 10 |  | FPLP |  |  |  |  | 4960 |  |  | Uncoated |  |  | SHAPEFILE | N
PL-00032639 | Dodsland 8-34 OE | Y | 32 | SK PS 00200703 | 2024-02-14 | 129896-001 | 09-16-030-22W3 | 16-16-030-22W3 | Well | Oil Satellite | Flowline |  | TEINE ENERGY LTD. | Operating | Oil Well Effluent |  | Composite | 0.538 | 0.538 | 97 | 10 |  | FPLP |  |  |  |  | 4960 |  |  | Uncoated |  |  | SHAPEFILE | N
PL-00032639 | Dodsland 8-34 OE | Y | 39 | SK PS 00200710 | 2024-02-14 | 129899-001 | 15-16-030-22W3 | 16-16-030-22W3 | Well | Oil Satellite | Flowline |  | TEINE ENERGY LTD. | Operating | Oil Well Effluent |  | Composite | 0.54 | 0.54 | 97 | 10 |  | FPLP |  |  |  |  | 4960 |  |  | Uncoated |  |  | SHAPEFILE | N
PL-00032639 | Dodsland 8-34 OE | Y | 45 | SK PS 00200716 | 2024-02-14 | 137216-001 | 08-19-030-22W3 | 01-31-030-22W3 | Oil Satellite | Oil Satellite | Flowline |  | TEINE ENERGY LTD. | Operating | Oil Well Effluent |  | Steel | 2.702 | 2.702 | 168.3 | 4.8 |  | Z245.1 |  | II |  |  | 4960 |  |  | Uncoated |  |  | SHAPEFILE | N
PL-00032639 | Dodsland 8-34 OE | Y | 1 | SK PS 00200672 | 2024-02-14 | 137375-001 | 09-13-030-22W3 | 16-13-030-22W3 | Pipeline Segment Connection Above Ground | Oil Satellite | Flowline |  | TEINE ENERGY LTD. | Operating | Oil Well Effluent |  | Steel | 0.456 | 0.456 | 88.9 | 3.2 |  | Z245.1 |  | II |  |  | 4960 |  |  | Uncoated |  |  | SHAPEFILE | N
PL-00032639 | Dodsland 8-34 OE | Y | 47 | SK PS 00210781 | 2024-02-14 | 137216-001 | 01-31-030-22W3 | 09-31-030-22W3 | Oil Satellite | Oil Satellite | Flowline |  | TEINE ENERGY LTD. | Operating | Oil Well Effluent |  | Steel | 1.07 | 1.07 | 168.3 | 4.8 |  | Z245.1 |  | II |  |  | 4960 |  |  | Uncoated |  |  | SHAPEFILE | N
PL-00032639 | Dodsland 8-34 OE | Y | 44 | SK PS 00200715 | 2024-02-14 | 100015-001 | 08-19-030-22W3 | 08-19-030-22W3 | Well | Oil Satellite | Flowline |  | TEINE ENERGY LTD. | Operating | Oil Well Effluent |  | Steel | 0.046 | 0.046 | 88.9 | 3.2 |  | Z245.1 |  | II |  |  | 4960 |  |  | Uncoated |  |  | SHAPEFILE | N
PL-00032639 | Dodsland 8-34 OE | Y | 5 | SK PS 00200676 | 2024-02-14 | 142198-154 | 12-13-030-22W3 | 14-15-030-22W3 | Well | Multi Well Battery | Flowline |  | TEINE ENERGY LTD. | Operating | Oil Well Effluent |  | Steel | 3.353 | 3.353 | 60.3 | 3.2 | [6 empty] | 4960 |  |  | Uncoated |  |  | SHAPEFILE | N
PL-00032637 | 051400301W2OE | Y | 3 | SK PS 00200662 | 2024-02-14 | 109640 | 03-31-003-01W2 | 01-31-003-01W2 | Well | Oil Satellite | Flowline | 05-14-003-01W2 Battery OE | SATURN OIL & GAS INC. | Discontinued | Oil Well Effluent |  | Steel | 0.774 | 0.79 | [8 empty] | 4960 |  |  |  |  | 42 | SYSGEN | N
PL-00032639 | Dodsland 8-34 OE | Y | 26 | SK PS 00200697 | 2024-02-14 | 139202-001 | 12-15-030-22W3 | 16-16-030-22W3 | Well | Oil Satellite | Flowline |  | TEINE ENERGY LTD. | Operating | Oil Well Effluent |  | Composite | 0.708 | 0.708 | 97 | 10 |  | FPLP |  |  |  |  | 4960 |  |  | Uncoated |  |  | SHAPEFILE | N
PL-00032638 | 051400301W2SG | Y | 2 | SK PS 00200671 | 2024-02-14 | 130215 | 05-14-003-01W2 | 04-14-003-01W2 | Multi Well Battery | Pipeline Segment Connection Above Ground | Flowline | 05-14-003-01W2 Battery SG | SATURN OIL & GAS INC. | Operating | Sour Natural Gas |  | Polyethylene | 0.415 | 0.33 | [8 empty] | 4960 |  |  |  |  | 42 | SYSGEN | N
PL-00032639 | Dodsland 8-34 OE | Y | 41 | SK PS 00200712 | 2024-02-14 | 109015-001 | 16-16-030-22W3 | 16-16-030-22W3 | Well | Oil Satellite | Flowline |  | TEINE ENERGY LTD. | Operating | Oil Well Effluent |  | Composite | 0.09 | 0.09 | 97 | 10 |  | FPLP |  |  |  |  | 4960 |  |  | Uncoated |  |  | SHAPEFILE | N
PL-00032637 | 051400301W2OE | Y | 5 | SK PS 00200664 | 2024-02-14 | 107142 | 01-25-004-01W2 | 16-24-004-01W2 | Well | Multi Well Battery | Flowline | 05-14-003-01W2 Battery OE | SATURN OIL & GAS INC. | Operating | Oil Well Effluent |  | Fibreglass | 0.375 | 0.38 | [8 empty] | 4960 |  |  |  |  | 42 | SYSGEN | N
PL-00032639 | Dodsland 8-34 OE | Y | 3 | SK PS 00200674 | 2024-02-14 | 142198-124 | 10-13-030-22W3 | 10-13-030-22W3 | Well | Pipeline Segment Connection Above Ground | Flowline |  | TEINE ENERGY LTD. | Operating | Oil Well Effluent |  | Steel | 0.043 | 0.043 | 88.9 | 3.2 | [6 empty] | 4960 |  |  | Uncoated |  |  | SHAPEFILE | N
PL-00032639 | Dodsland 8-34 OE | Y | 10 | SK PS 00200681 | 2024-02-14 | 137250-001 | 16-13-030-22W3 | 16-13-030-22W3 | Well | Oil Satellite | Flowline |  | TEINE ENERGY LTD. | Operating | Oil Well Effluent |  | Steel | 0.064 | 0.064 | 88.9 | 3.2 |  | Z245.1 |  | II |  |  | 4960 |  |  | Uncoated |  |  | SHAPEFILE | N
PL-00032640 | Dodsland 8-34 NG | Y | 3 | SK PS 00200720 | 2024-02-14 | 139249-001 | 16-16-030-22W3 | 13-15-030-22W3 | Multi Well Battery | Pipeline Segment Connection Below Ground | Flowline |  | TEINE ENERGY LTD. | Operating | Natural Gas |  | Polyethylene | 0.414 | 0.414 | 60.3 | 3.2 | [6 empty] | 4960 |  |  | Uncoated |  |  | SHAPEFILE | N
PL-00032639 | Dodsland 8-34 OE | Y | 34 | SK PS 00200705 | 2024-02-14 | 142198-147 | 13-16-030-22W3 | 14-16-030-22W3 | Well | Pipeline Segment Connection Below Ground | Flowline |  | TEINE ENERGY LTD. | Abandoned | Oil Well Effluent |  | Steel | 0.472 | 0.472 | 60.3 | 3.2 | [6 empty] | 4960 |  |  | Uncoated |  |  | SHAPEFILE | N
PL-00032639 | Dodsland 8-34 OE | Y | 9 | SK PS 00200680 | 2024-02-14 | 137251-002 | 13-13-030-22W3 | 01-23-030-22W3 | Pipeline Segment Connection Above Ground | Oil Satellite | Flowline |  | TEINE ENERGY LTD. | Operating | Oil Well Effluent |  | Steel | 0.899 | 0.899 | 88.9 | 3.2 |  | Z245.1 |  | II |  |  | 4960 |  |  | Uncoated |  |  | SHAPEFILE | N
PL-00032636 | 051400301W2SW | Y | 2 | SK PS 00200659 | 2024-02-14 | 199365 | 07-29-003-02W2 | 13-20-003-02W2 | Pipeline Segment Connection Above Ground | Well | Flowline | 05-14-003-01W2 Battery SW | SATURN OIL & GAS INC. | Discontinued | Salt water |  | Steel | 1.134 | 1.5 | [8 empty] | 15500 |  |  |  |  | 42 | SYSGEN | N
PL-00032639 | Dodsland 8-34 OE | Y | 13 | SK PS 00200684 | 2024-02-14 | 137360-001 | 04-14-030-22W3 | 12-14-030-22W3 | Well | Oil Satellite | Flowline |  | TEINE ENERGY LTD. | Operating | Oil Well Effluent |  | Steel | 1.072 | 1.072 | 88.9 | 3.2 |  | Z245.1 |  | II |  |  | 4960 |  |  | Uncoated |  |  | SHAPEFILE | N
PL-00032639 | Dodsland 8-34 OE | Y | 24 | SK PS 00200695 | 2024-02-14 | 142198-070 | 11-15-030-22W3 | 14-15-030-22W3 | Blind End | Blind End | Flowline |  | TEINE ENERGY LTD. | Abandoned | Oil Well Effluent |  | Steel | 0.51 | 0.51 | 60.3 | 3.2 | [6 empty] | 0 |  |  | Uncoated |  |  | SHAPEFILE | N
PL-00032639 | Dodsland 8-34 OE | Y | 43 | SK PS 00200714 | 2024-02-14 | 129900-001 | 16-16-030-22W3 | 12-14-030-22W3 | Oil Satellite | Oil Satellite | Flowline |  | TEINE ENERGY LTD. | Operating | Oil Well Effluent |  | Steel | 2.231 | 2.231 | 168.3 | 4.8 |  | Z245.1 |  | II |  |  | 4960 |  |  | Uncoated |  |  | SHAPEFILE | N
PL-00032639 | Dodsland 8-34 OE | Y | 17 | SK PS 00200688 | 2024-02-14 | 137362-001 | 12-14-030-22W3 | 12-14-030-22W3 | Well | Oil Satellite | Flowline |  | TEINE ENERGY LTD. | Operating | Oil Well Effluent |  | Steel | 0.068 | 0.068 | 88.9 | 3.2 |  | Z245.1 |  | II |  |  | 4960 |  |  | Uncoated |  |  | SHAPEFILE | N
PL-00032639 | Dodsland 8-34 OE | Y | 15 | SK PS 00200686 | 2024-02-14 | 137359-001 | 05-14-030-22W3 | 12-14-030-22W3 | Well | Oil Satellite | Flowline |  | TEINE ENERGY LTD. | Operating | Oil Well Effluent |  | Steel | 0.66 | 0.66 | 88.9 | 3.2 |  | Z245.1 |  | II |  |  | 4960 |  |  | Uncoated |  |  | SHAPEFILE | N
PL-00032639 | Dodsland 8-34 OE | Y | 27 | SK PS 00200698 | 2024-02-14 | 129898-001 | 12-15-030-22W3 | 16-16-030-22W3 | Well | Oil Satellite | Flowline |  | TEINE ENERGY LTD. | Operating | Oil Well Effluent |  | Composite | 0.709 | 0.709 | 97 | 10 |  | FPLP |  |  |  |  | 4960 |  |  | Uncoated |  |  | SHAPEFILE | N
PL-00032639 | Dodsland 8-34 OE | Y | 14 | SK PS 00200685 | 2024-02-14 | 137358-001 | 05-14-030-22W3 | 12-14-030-22W3 | Well | Oil Satellite | Flowline |  | TEINE ENERGY LTD. | Operating | Oil Well Effluent |  | Steel | 0.652 | 0.652 | 88.9 | 3.2 |  | Z245.1 |  | II |  |  | 4960 |  |  | Uncoated |  |  | SHAPEFILE | N
PL-00032639 | Dodsland 8-34 OE | Y | 28 | SK PS 00200699 | 2024-02-14 | 142198-021 | 13-15-030-22W3 | 14-15-030-22W3 | Blind End | Blind End | Flowline |  | TEINE ENERGY LTD. | Abandoned | Oil Well Effluent |  | Steel | 0.536 | 0.536 | 60.3 | [7 empty] | 0 |  |  | Uncoated |  |  | SHAPEFILE | N
PL-00032639 | Dodsland 8-34 OE | Y | 33 | SK PS 00200704 | 2024-02-14 | 142198-149 | 10-16-030-22W3 | 16-16-030-22W3 | Well | Multi Well Battery | Flowline |  | TEINE ENERGY LTD. | Discontinued | Oil Well Effluent |  | Steel | 0.488 | 0.488 | 60.3 | 3.2 | [6 empty] | 4960 |  |  | Uncoated |  |  | SHAPEFILE | N
PL-00032637 | 051400301W2OE | Y | 4 | SK PS 00200663 | 2024-02-14 | 107061 | 08-25-004-01W2 | 16-24-004-01W2 | Pipeline Segment Connection Above Ground | Multi Well Battery | Flowline | 05-14-003-01W2 Battery OE | SATURN OIL & GAS INC. | Operating | Oil Well Effluent |  | Fibreglass | 0.832 | 0.84 | [8 empty] | 4960 |  |  |  |  | 42 | SYSGEN | N
PL-00032639 | Dodsland 8-34 OE | Y | 4 | SK PS 00200675 | 2024-02-14 | 142198-117 | 11-13-030-22W3 | 15-13-030-22W3 | Well | Well | Flowline |  | TEINE ENERGY LTD. | Abandoned | Oil Well Effluent |  | Steel | 0.56 | 0.56 | 60.3 | [7 empty] | 0 |  |  | Uncoated |  |  | SHAPEFILE | N
PL-00032639 | Dodsland 8-34 OE | Y | 20 | SK PS 00200691 | 2024-02-14 | 139206-001 | 16-14-030-22W3 | 13-13-030-22W3 | Well | Pipeline Segment Connection Above Ground | Flowline |  | TEINE ENERGY LTD. | Operating | Oil Well Effluent |  | Steel | 0.287 | 0.287 | 88.9 | 3.2 |  | Z245.1 |  | II |  |  | 4960 |  |  | Uncoated |  |  | SHAPEFILE | N
PL-00032639 | Dodsland 8-34 OE | Y | 2 | SK PS 00200673 | 2024-02-14 | 142198-171 | 09-13-030-22W3 | 10-13-030-22W3 | Well | Pipeline Segment Connection Above Ground | Flowline |  | TEINE ENERGY LTD. | Abandoned | Oil Well Effluent |  | Steel | 0.421 | 0.421 | 60.3 | 3.2 | [6 empty] | 0 |  |  | Uncoated |  |  | SHAPEFILE | N
PL-00032639 | Dodsland 8-34 OE | Y | 37 | SK PS 00200708 | 2024-02-14 | 142198-148 | 15-16-030-22W3 | 15-16-030-22W3 | Well | Pipeline Segment Connection Below Ground | Flowline |  | TEINE ENERGY LTD. | Discontinued | Oil Well Effluent |  | Steel | 0.021 | 0.021 | 60.3 | 3.2 | [6 empty] | 4960 |  |  | Uncoated |  |  | SHAPEFILE | N
PL-00032631 | E04073 | N | 2 | SK PS 00200653 | 2024-02-13 | E04073-2 | 16-22-032-19W3 | 01-27-032-19W3 | Well | Well | Flowline | 09-22 to 16-22 to 01-27-032-19W3 | TEINE ENERGY LTD. | Operating | Oil Well Effluent |  | Composite | 0.457 | 0.457 | 124 | 12.6 | 1 | FPLP | 301 |  | 5170 | 5170 | 4960 | 0 | 1.5 | Uncoated | Uncoated | 0 | SHAPEFILE | N
PL-00032633 | E04091 | N | 1 | SK PS 00200655 | 2024-02-13 | E04091-1 | 09-24-030-19W3 | 16-24-030-19W3 | Well | Well | Flowline | 09-24 to 16-24-030-19W3 | TEINE ENERGY LTD. | Operating | Oil Well Effluent |  | Composite | 0.45 | 0.45 | 124 | 12.6 | 1 | FPLP | 301 |  | 5170 | 5170 | 4960 | 0 | 1.5 | Uncoated | Uncoated | 0 | SHAPEFILE | N
PL-00032634 | E04902 | N | 1 | SK PS 00200656 | 2024-02-13 | E04902-1 | 08-23-030-19W3 | 09-23-030-19W3 | Well | Well | Flowline | 08-23 to 09-23-030-19W3 | TEINE ENERGY LTD. | Operating | Oil Well Effluent |  | Composite | 0.507 | 0.507 | 124 | 12.6 | 1 | FPLP | 301 |  | 5170 | 5170 | 4960 | 0 | 1.5 | Uncoated | Uncoated | 0 | SHAPEFILE | N
PL-00032631 | E04073 | N | 1 | SK PS 00200652 | 2024-02-13 | E04073-1 | 09-22-032-19W3 | 16-22-032-19W3 | Well | Well | Flowline | 09-22 to 16-22 to 01-27-032-19W3 | TEINE ENERGY LTD. | Cancelled - Expired | Oil Well Effluent |  | Composite | 0.412 | 0.412 | 124 | 12.6 | 1 | FPLP | 301 |  | 5170 | 5170 | 4960 | 0 | 1.5 | Uncoated | Uncoated | 0 | SHAPEFILE | N
PL-00032632 |  | N | 1 | SK PS 00200654 | 2024-02-13 |  | 15-13-004-18W2 | 15-13-004-18W2 | Pipeline Segment Connection Below Ground | Well | Flowline |  | ALLIED ENERGY II CORP. | Operating | Salt water | Produced Water | Fibreglass | 0.223 | 0.223 | 89.3 | 6.6 | 1 | STAR | 2500 |  | 13792 | 13359 | 13359 |  | 1.5 | Uncoated | Uncoated | 13.8 | SHAPEFILE | N
PL-00032630 |  | N | 1 | SK PS 00200650 | 2024-02-12 |  | 05-05-002-01W2 | 15-30-001-01W2 | Well | Oil Satellite | Pipeline |  | SATURN OIL & GAS INC. | Operating | Oil Well Effluent |  | Fibreglass | 3.142 | 3.142 | 105.8 | 3.2 | 1 | STAR | 1000 |  | 4968 | 4968 | 4410 | 8.82 | 1.5 | Uncoated | Uncoated | 2 | SHAPEFILE | N
PL-00032627 | 110900133W1OE | Y | 4 | SK PS 00200646 | 2024-02-12 | 170159 | 15-09-001-33W1 | 11-09-001-33W1 | Well | Multi Well Battery | Flowline | 11-09-001-33W1 Battery OE | SATURN OIL & GAS INC. | Discontinued | Oil Well Effluent |  | Steel | 0.554 | 0.55 | [8 empty] | 4960 |  |  |  |  | 30 | SYSGEN | N
PL-00032627 | 110900133W1OE | Y | 6 | SK PS 00200648 | 2024-02-12 | 170161 | 10-09-001-33W1 | 11-09-001-33W1 | Well | Multi Well Battery | Flowline | 11-09-001-33W1 Battery OE | SATURN OIL & GAS INC. | Discontinued | Oil Well Effluent |  | Steel | 0.345 | 0.34 | [8 empty] | 4960 |  |  |  |  | 30 | SYSGEN | N
PL-00032627 | 110900133W1OE | Y | 5 | SK PS 00200647 | 2024-02-12 | 170160 | 09-09-001-33W1 | 11-09-001-33W1 | Well | Multi Well Battery | Flowline | 11-09-001-33W1 Battery OE | SATURN OIL & GAS INC. | Discontinued | Oil Well Effluent |  | Steel | 0.751 | 0.75 | [8 empty] | 4960 |  |  |  |  | 30 | SYSGEN | N
PL-00032629 | E04900 | N | 1 | SK PS 00200649 | 2024-02-12 | E04900-1 | 08-10-030-22W3 | 01-10-030-22W3 | Well | Well | Flowline | 08-10 to 01-10-030-22W3 | TEINE ENERGY LTD. | Operating | Oil Well Effluent |  | Composite | 0.491 | 0.491 | 124 | 12.6 | 1 | FPLP | 301 |  | 5170 | 5170 | 4960 | 0 | 1.5 | Uncoated | Uncoated | 0 | SHAPEFILE | N
PL-00032630 |  | N | 2 | SK PS 00200651 | 2024-02-12 |  | 05-05-002-01W2 | 15-30-001-01W2 | Well | Oil Satellite | Pipeline |  | SATURN OIL & GAS INC. | Operating | Oil Well Effluent |  | Fibreglass | 3.144 | 3.144 | 81.2 | 2.5 | 1 | STAR | 1000 |  | 4968 | 4968 | 4410 | 8.82 | 1.5 | Uncoated | Uncoated | 2 | SHAPEFILE | N
PL-00032627 | 110900133W1OE | Y | 3 | SK PS 00200645 | 2024-02-12 | 148837 | 03-08-001-33W1 | 11-09-001-33W1 | Pipeline Segment Connection Above Ground | Multi Well Battery | Flowline | 11-09-001-33W1 Battery OE | SATURN OIL & GAS INC. | Discontinued | Oil Well Effluent |  | Fibreglass | 1.795 | 2.03 | [8 empty] | 4960 |  |  |  |  | 30 | SYSGEN | N
PL-00032627 | 110900133W1OE | Y | 2 | SK PS 00200644 | 2024-02-12 | 148832 | 01-16-001-33W1 | 11-09-001-33W1 | Well | Multi Well Battery | Flowline | 11-09-001-33W1 Battery OE | SATURN OIL & GAS INC. | Discontinued | Oil Well Effluent |  | Steel | 1.144 | 1.14 | [8 empty] | 4960 |  |  |  |  | 30 | SYSGEN | N
PL-00032626 | 110900133W1SW | Y | 1 | SK PS 00200642 | 2024-02-12 | 170158 | 11-09-001-33W1 | 09-08-001-33W1 | Multi Well Battery | Well | Flowline | 11-09-001-33W1 Battery SW | SATURN OIL & GAS INC. | Abandoned | Salt water |  | Fibreglass | 0.777 | 0.802 | [8 empty] | 15500 |  |  |  |  | 30 | SYSGEN | N
PL-00032627 | 110900133W1OE | Y | 1 | SK PS 00200643 | 2024-02-12 | 148775 | 16-09-001-33W1 | 11-09-001-33W1 | Well | Multi Well Battery | Flowline | 11-09-001-33W1 Battery OE | SATURN OIL & GAS INC. | Discontinued | Oil Well Effluent |  | Fibreglass | 0.92 | 0.92 | [8 empty] | 4960 |  |  |  |  | 30 | SYSGEN | N
PL-00012842 | Lone Rock NG | Y | 36 | SK PS 00200640 | 2024-02-09 | 126238-001 | 03-32-049-27W3 | 15-24-049-28W3 | Well | Pipeline Segment Connection Above Ground | Flowline |  | CANADIAN NATURAL RESOURCES LIMITED | Operating | Natural Gas |  |  | 4.935 | 4.935 | [8 empty] | 1726 |  |  |  |  | 0 | SHAPEFILE | N
PL-00032618 | Manitou Lake OE | Y | 1 | SK PS 00200608 | 2024-02-08 | 9-8-44-27 to 5-9-44-27W3 | 09-08-044-27W3 | 05-09-044-27W3 | Single Well Battery | Single Well Battery | Flowline |  | VALOR ENERGY LTD. | Operating | Oil Well Effluent |  |  | 0.464 | 0.464 | [8 empty] | 350 |  |  |  |  | 0 | SYSGEN | N
PL-00032617 | Manitou Lake FG | Y | 7 | SK PS 00200607 | 2024-02-08 | 3-8-44-27 to 16-5-44-27W3 | 03-08-044-27W3 | 16-05-044-27W3 | Single Well Battery | Injection/Disposal Facility | Flowline |  | VALOR ENERGY LTD. | Operating | Fuel Gas |  |  | 0.738 | 0.738 | [8 empty] | 14 |  |  |  |  | 0 | SYSGEN | N
PL-00032608 | 194987 | Y | 1 | SK PS 00200587 | 2024-02-08 | 194987-1 | 07-27-039-24W3 | 14-22-039-24W3 | Pipeline Segment Connection Below Ground | Pipeline Segment Connection Below Ground | Flowline |  | TOURMALINE OIL CORP. | Abandoned | Natural Gas |  |  | 0.766 | 0.766 | [14 empty] | SHAPEFILE | N
PL-00032617 | Manitou Lake FG | Y | 1 | SK PS 00200601 | 2024-02-08 | 7-9-44-27 to 5-9-44-27W3 | 07-09-044-27W3 | 05-09-044-27W3 | Single Well Battery | Single Well Battery | Flowline |  | VALOR ENERGY LTD. | Operating | Fuel Gas |  |  | 1.015 | 1.015 | [8 empty] | 14 |  |  |  |  | 0 | SYSGEN | N
PL-00032620 | Buzzard SW | Y | 2 | SK PS 00200614 | 2024-02-08 | 14-2-45-28 to 13-2-45-28W3 | 14-02-045-28W3 | 13-02-045-28W3 | Single Well Battery | Single Well Battery | Flowline |  | VALOR ENERGY LTD. | Discontinued | Salt water | Produced Water |  | 0.245 | 0.245 | [8 empty] | 350 |  |  |  |  | 0 | SYSGEN | N
PL-00032621 | Buzzard FG | Y | 11 | SK PS 00200630 | 2024-02-08 | 8-2-45-28 to 7-2-45-28W3 | 08-02-045-28W3 | 07-02-045-28W3 | Single Well Battery | Single Well Battery | Flowline |  | VALOR ENERGY LTD. | Discontinued | Fuel Gas |  |  | 0.412 | 0.412 | [8 empty] | 14 |  |  |  |  | 0 | SYSGEN | N
PL-00032596 | 147981 | Y | 1 | SK PS 00200575 | 2024-02-08 | 147981-1 | 10-27-038-25W3 | 11-26-038-25W3 | Pipeline Segment Connection Below Ground | Pipeline Segment Connection Below Ground | Flowline |  | TOURMALINE OIL CORP. | Discontinued | Natural Gas |  |  | 1.437 | 1.437 | [14 empty] | SHAPEFILE | N
PL-00032620 | Buzzard SW | Y | 6 | SK PS 00200618 | 2024-02-08 | 3-2-45-28 to 7-2-45-28W3 | 03-02-045-28W3 | 07-02-045-28W3 | Single Well Battery | Single Well Battery | Flowline |  | VALOR ENERGY LTD. | Discontinued | Salt water | Produced Water |  | 0.351 | 0.351 | [8 empty] | 350 |  |  |  |  | 0 | SYSGEN | N
PL-00032613 | 240952 | Y | 1 | SK PS 00200592 | 2024-02-08 | 240952-1 | 13-18-042-25W3 | 12-12-042-26W3 | Blind End | Blind End | Flowline |  | TOURMALINE OIL CORP. | Abandoned | Natural Gas |  |  | 2.653 | 2.653 | [14 empty] | SHAPEFILE | N
PL-00032607 | 194980 | Y | 1 | SK PS 00200586 | 2024-02-08 | 194980-1 | 12-08-038-24W3 | 06-08-038-24W3 | Pipeline Segment Connection Below Ground | Pipeline Segment Connection Below Ground | Flowline |  | TOURMALINE OIL CORP. | Abandoned | Natural Gas |  |  | 0.491 | 0.491 | [14 empty] | SHAPEFILE | N
PL-00032617 | Manitou Lake FG | Y | 3 | SK PS 00200603 | 2024-02-08 | 8-8-44-27 to 5-9-44-27W3 | 05-09-044-27W3 | 05-09-044-27W3 | Single Well Battery | Single Well Battery | Flowline |  | VALOR ENERGY LTD. | Discontinued | Fuel Gas |  |  | 0.112 | 0.112 | [8 empty] | 14 |  |  |  |  | 0 | SYSGEN | N
PL-00032621 | Buzzard FG | Y | 5 | SK PS 00200624 | 2024-02-08 | 13-2-45-28 to 1-10-45-28W3 | 13-02-045-28W3 | 01-10-045-28W3 | Single Well Battery | Single Well Battery | Flowline |  | VALOR ENERGY LTD. | Discontinued | Fuel Gas |  |  | 0.654 | 0.654 | [8 empty] | 14 |  |  |  |  | 0 | SYSGEN | N
PL-00013308 | P4B Rollout H2O Inj | N | 7 | SK PS 00200567 | 2024-02-08 | 10-16-006-12W2 | 10-16-006-12W2 | 10-16-006-12W2 | Well | Pipeline Segment Connection Below Ground | Flowline | Weyburn Unit P4B Rollout H2O Inj | WHITECAP RESOURCES INC. | Operating | Salt water | Produced Water | Fibreglass | 0.157 | 0.157 | 92.6 | 8.2 | 1 | STAR | 2500 |  | 17200 | 17200 | 16600 | 332 | 1.5 | Other | Other | 20 | SHAPEFILE | N
PL-00032610 | 194989 | Y | 1 | SK PS 00200589 | 2024-02-08 | 194989-1 | 14-22-039-24W3 | 07-15-039-24W3 | Pipeline Segment Connection Below Ground | Pipeline Segment Connection Below Ground | Flowline |  | TOURMALINE OIL CORP. | Abandoned | Natural Gas |  |  | 2.302 | 2.302 | [14 empty] | SHAPEFILE | N
PL-00032620 | Buzzard SW | Y | 5 | SK PS 00200617 | 2024-02-08 | 7-2-45-28 to 11-2-45-28W3 | 07-02-045-28W3 | 11-02-045-28W3 | Single Well Battery | Single Well Battery | Flowline |  | VALOR ENERGY LTD. | Discontinued | Salt water | Produced Water |  | 0.583 | 0.583 | [8 empty] | 350 |  |  |  |  | 0 | SYSGEN | N
PL-00032612 | 198150 | Y | 1 | SK PS 00200591 | 2024-02-08 | 198150-1 | 12-11-042-26W3 | 13-11-042-26W3 | Blind End | Pipeline Segment Connection Below Ground | Flowline |  | TOURMALINE OIL CORP. | Abandoned | Natural Gas |  |  | 0.383 | 0.383 | [14 empty] | SHAPEFILE | N
PL-00032621 | Buzzard FG | Y | 4 | SK PS 00200623 | 2024-02-08 | 6-10-45-28 to 3-10-45-28W3 | 06-10-045-28W3 | 03-10-045-28W3 | Single Well Battery | Injection/Disposal Facility | Flowline |  | VALOR ENERGY LTD. | Operating | Fuel Gas |  |  | 0.461 | 0.461 | [8 empty] | 14 |  |  |  |  | 0 | SYSGEN | N
PL-00032606 | 187849 | Y | 1 | SK PS 00200585 | 2024-02-08 | 187849-1 | 08-32-038-25W3 | 05-33-038-25W3 | Pipeline Segment Connection Below Ground | Pipeline Segment Connection Below Ground | Flowline |  | TOURMALINE OIL CORP. | Abandoned | Natural Gas |  |  | 0.414 | 0.414 | [14 empty] | SHAPEFILE | N
PL-00032616 | Manitou Lake SW | Y | 1 | SK PS 00200595 | 2024-02-08 | 7-9-44-27 to 5-9-44-27W3 | 07-09-044-27W3 | 05-09-044-27W3 | Single Well Battery | Single Well Battery | Flowline |  | VALOR ENERGY LTD. | Operating | Salt water | Produced Water |  | 1.015 | 1.015 | [8 empty] | 350 |  |  |  |  | 0 | SYSGEN | N
PL-00032602 | 187768 | Y | 1 | SK PS 00200581 | 2024-02-08 | 187768-1 | 10-27-038-25W3 | 10-27-038-25W3 | Blind End | Blind End | Flowline |  | TOURMALINE OIL CORP. | Abandoned | Natural Gas |  |  | 0.009 | 0.009 | [14 empty] | SHAPEFILE | N
PL-00032605 | 187848 | Y | 1 | SK PS 00200584 | 2024-02-08 | 187848-1 | 08-02-039-26W3 | 08-32-038-25W3 | Blind End | Pipeline Segment Connection Below Ground | Flowline |  | DARK EYE ENERGY INC. | Abandoned | Natural Gas |  |  | 7.183 | 7.183 | [14 empty] | SHAPEFILE | N
PL-00032617 | Manitou Lake FG | Y | 4 | SK PS 00200604 | 2024-02-08 | 5-9-44-27 to 4-9-44-27W3 Junction | 05-09-044-27W3 | 04-09-044-27W3 | Single Well Battery | Pipeline Segment Connection Above Ground | Flowline |  | VALOR ENERGY LTD. | Operating | Fuel Gas |  |  | 0.378 | 0.378 | [8 empty] | 14 |  |  |  |  | 0 | SYSGEN | N
PL-00032614 | 247235 | Y | 1 | SK PS 00200593 | 2024-02-08 | 247235-1 | 10-27-038-25W3 | 15-33-038-25W3 | Blind End | Pipeline Segment Connection Below Ground | Flowline |  | TOURMALINE OIL CORP. | Discontinued | Natural Gas |  |  | 2.87 | 2.87 | [14 empty] | SHAPEFILE | N
PL-00032624 |  | N | 2 | SK PS 00200638 | 2024-02-08 |  | 12-29-032-19W3 | 09-30-032-19W3 | Pipeline Segment Connection Above Ground | Pipeline Segment Connection Above Ground | Flowline | Plenty 12-29 to 09-30-032-19W3 Group | WHITECAP RESOURCES INC. | Operating | Oil Well Effluent |  | Composite | 0.361 | 0.361 | 97 | 10 | 1 | FPLP | 301 |  | 5170 | 5170 | 4960 | 0 | 1.5 | Uncoated | Uncoated | 0 | SHAPEFILE | N
PL-00032623 | Marsden FG | Y | 3 | SK PS 00200636 | 2024-02-08 | 14-5-45-27 to 12-5-45-27W3 | 14-05-045-27W3 | 11-05-045-27W3 | Single Well Battery | Injection/Disposal Facility | Flowline |  | VALOR ENERGY LTD. | Operating | Fuel Gas |  |  | 0.416 | 0.416 | [8 empty] | 14 |  |  |  |  | 0 | SYSGEN | N
PL-00032601 | 187766 | Y | 1 | SK PS 00200580 | 2024-02-08 | 187766-1 | 08-21-038-24W3 | 10-27-038-25W3 | Blind End | Blind End | Flowline |  | TOURMALINE OIL CORP. | Abandoned | Natural Gas |  |  | 9.534 | 9.534 | [14 empty] | SHAPEFILE | N
PL-00032592 | 134544 | Y | 1 | SK PS 00200571 | 2024-02-08 | 134544-1 | 13-05-039-27W3 | 14-05-039-27W3 | Blind End | Pipeline Segment Connection Below Ground | Flowline |  | TOURMALINE OIL CORP. | Abandoned | Natural Gas |  |  | 0.432 | 0.432 | [14 empty] | SHAPEFILE | N
PL-00032621 | Buzzard FG | Y | 1 | SK PS 00200620 | 2024-02-08 | 1-10-45-28 to 2-10-45-28W3 | 01-10-045-28W3 | 02-10-045-28W3 | Single Well Battery | Single Well Battery | Flowline |  | VALOR ENERGY LTD. | Operating | Fuel Gas |  |  | 0.506 | 0.506 | [8 empty] | 14 |  |  |  |  | 0 | SYSGEN | N
PL-00032621 | Buzzard FG | Y | 8 | SK PS 00200627 | 2024-02-08 | 12-2-45-28 to 11-2-45-28W3 | 12-02-045-28W3 | 11-02-045-28W3 | Single Well Battery | Single Well Battery | Flowline |  | VALOR ENERGY LTD. | Discontinued | Fuel Gas |  |  | 0.407 | 0.407 | [8 empty] | 14 |  |  |  |  | 0 | SYSGEN | N
PL-00032620 | Buzzard SW | Y | 1 | SK PS 00200613 | 2024-02-08 | 13-2-45-28 to 1-10-45-28W3 | 13-02-045-28W3 | 01-10-045-28W3 | Single Well Battery | Single Well Battery | Flowline |  | VALOR ENERGY LTD. | Discontinued | Salt water | Produced Water |  | 0.654 | 0.654 | [8 empty] | 350 |  |  |  |  | 0 | SYSGEN | N
PL-00032619 | Buzzard OE | Y | 2 | SK PS 00200610 | 2024-02-08 | 2-10-45-28 to 3-10-45-28W3 | 02-10-045-28W3 | 03-10-045-28W3 | Single Well Battery | Injection/Disposal Facility | Flowline |  | VALOR ENERGY LTD. | Operating | Oil Well Effluent |  |  | 0.42 | 0.42 | [8 empty] | 350 |  |  |  |  | 0 | SYSGEN | N
PL-00032622 | Marsden OE | Y | 3 | SK PS 00200633 | 2024-02-08 | 14-5-45-27 to 12-5-45-27W3 | 14-05-045-27W3 | 11-05-045-27W3 | Single Well Battery | Injection/Disposal Facility | Flowline |  | VALOR ENERGY LTD. | Operating | Oil Well Effluent |  |  | 0.416 | 0.416 | [8 empty] | 350 |  |  |  |  | 0 | SYSGEN | N
PL-00032615 | 248972 | Y | 1 | SK PS 00200594 | 2024-02-08 | 248972-1 | 06-14-043-25W3 | 07-12-043-25W3 | Blind End | Blind End | Flowline |  | TOURMALINE OIL CORP. | Abandoned | Natural Gas |  |  | 3.556 | 3.556 | [14 empty] | SHAPEFILE | N
PL-00032621 | Buzzard FG | Y | 7 | SK PS 00200626 | 2024-02-08 | 11-2-45-28 to 13-2-45-28W3 | 11-02-045-28W3 | 13-02-045-28W3 | Single Well Battery | Single Well Battery | Flowline |  | VALOR ENERGY LTD. | Discontinued | Fuel Gas |  |  | 0.439 | 0.439 | [8 empty] | 14 |  |  |  |  | 0 | SYSGEN | N
PL-00032597 | 171739 | Y | 1 | SK PS 00200576 | 2024-02-08 | 171739-1 | 06-36-037-28W3 | 11-12-038-28W3 | Pipeline Segment Connection Below Ground | Pipeline Segment Connection Below Ground | Flowline |  | TOURMALINE OIL CORP. | Abandoned | Natural Gas |  |  | 3.617 | 3.617 | [14 empty] | SHAPEFILE | N
PL-00032620 | Buzzard SW | Y | 7 | SK PS 00200619 | 2024-02-08 | 8-2-45-28 to 7-2-45-28W3 | 08-02-045-28W3 | 07-02-045-28W3 | Single Well Battery | Single Well Battery | Flowline |  | VALOR ENERGY LTD. | Discontinued | Salt water | Produced Water |  | 0.412 | 0.412 | [8 empty] | 350 |  |  |  |  | 0 | SYSGEN | N
PL-00032599 | 186966 | Y | 1 | SK PS 00200578 | 2024-02-08 | 186966-1 | 04-09-039-27W3 | 04-09-039-27W3 | Pipeline Segment Connection Below Ground | Pipeline Segment Connection Below Ground | Flowline |  | TOURMALINE OIL CORP. | Abandoned | Natural Gas |  |  | 0.004 | 0.004 | [14 empty] | SHAPEFILE | N
PL-00032595 | 146197 | Y | 1 | SK PS 00200574 | 2024-02-08 | 146197-1 | 06-19-038-27W3 | 07-29-038-27W3 | Blind End | Blind End | Flowline |  | TOURMALINE OIL CORP. | Abandoned | Natural Gas |  |  | 3.285 | 3.285 | [14 empty] | SHAPEFILE | N
PL-00032616 | Manitou Lake SW | Y | 5 | SK PS 00200599 | 2024-02-08 | 4-9-44-27 Junction to 16-5-44-27W3 | 04-09-044-27W3 | 16-05-044-27W3 | Pipeline Segment Connection Above Ground | Injection/Disposal Facility | Flowline |  | VALOR ENERGY LTD. | Operating | Salt water | Produced Water |  | 0.482 | 0.482 | [8 empty] | 350 |  |  |  |  | 0 | SYSGEN | N
PL-00032616 | Manitou Lake SW | Y | 4 | SK PS 00200598 | 2024-02-08 | 1-8-44-27 to 4-9-44-27W3 Junction | 01-08-044-27W3 | 04-09-044-27W3 | Single Well Battery | Pipeline Segment Connection Above Ground | Flowline |  | VALOR ENERGY LTD. | Operating | Salt water | Produced Water |  | 0.238 | 0.238 | [8 empty] | 350 |  |  |  |  | 0 | SYSGEN | N
PL-00032600 | 187180 | Y | 1 | SK PS 00200579 | 2024-02-08 | 187180-1 | 06-14-043-25W3 | 08-23-043-25W3 | Blind End | Pipeline Segment Connection Below Ground | Flowline |  | TOURMALINE OIL CORP. | Discontinued | Natural Gas |  |  | 1.823 | 1.823 | [14 empty] | SHAPEFILE | N
PL-00032621 | Buzzard FG | Y | 9 | SK PS 00200628 | 2024-02-08 | 7-2-45-28 to 11-2-45-28W3 | 07-02-045-28W3 | 11-02-045-28W3 | Single Well Battery | Single Well Battery | Flowline |  | VALOR ENERGY LTD. | Discontinued | Fuel Gas |  |  | 0.583 | 0.583 | [8 empty] | 14 |  |  |  |  | 0 | SYSGEN | N
PL-00032619 | Buzzard OE | Y | 4 | SK PS 00200612 | 2024-02-08 | 6-10-45-28 to 3-10-45-28W3 | 06-10-045-28W3 | 03-10-045-28W3 | Single Well Battery | Injection/Disposal Facility | Flowline |  | VALOR ENERGY LTD. | Operating | Oil Well Effluent |  |  | 0.461 | 0.461 | [8 empty] | 350 |  |  |  |  | 0 | SYSGEN | N
PL-00032620 | Buzzard SW | Y | 3 | SK PS 00200615 | 2024-02-08 | 11-2-45-28 to 13-2-45-28W3 | 11-02-045-28W3 | 13-02-045-28W3 | Single Well Battery | Single Well Battery | Flowline |  | VALOR ENERGY LTD. | Discontinued | Salt water | Produced Water |  | 0.439 | 0.439 | [8 empty] | 350 |  |  |  |  | 0 | SYSGEN | N
PL-00032621 | Buzzard FG | Y | 6 | SK PS 00200625 | 2024-02-08 | 14-2-45-28 to 13-2-45-28W3 | 14-02-045-28W3 | 13-02-045-28W3 | Single Well Battery | Single Well Battery | Flowline |  | VALOR ENERGY LTD. | Discontinued | Fuel Gas |  |  | 0.245 | 0.245 | [8 empty] | 14 |  |  |  |  | 0 | SYSGEN | N
PL-00032611 | 198149 | Y | 1 | SK PS 00200590 | 2024-02-08 | 198149-1 | 01-11-042-26W3 | 10-11-042-26W3 | Blind End | Pipeline Segment Connection Below Ground | Flowline |  | TOURMALINE OIL CORP. | Abandoned | Natural Gas |  |  | 1.019 | 1.019 | [14 empty] | SHAPEFILE | N
PL-00032603 | 187774 | Y | 1 | SK PS 00200582 | 2024-02-08 | 187774-1 | 05-21-038-24W3 | 06-28-038-24W3 | Pipeline Segment Connection Below Ground | Pipeline Segment Connection Below Ground | Flowline |  | TOURMALINE OIL CORP. | Abandoned | Natural Gas |  |  | 1.736 | 1.736 | [14 empty] | SHAPEFILE | N
PL-00021161 | 131100402W2OE | N | 74 | SK PS 00200639 | 2024-02-08 | 10-01-004-02W2 | 10-01-004-02W2 | 10-01-004-02W2 | Well | Pipeline Segment Connection Below Ground | Flowline | 13-11-004-02W2 Battery OE | SATURN OIL & GAS INC. | Under Construction - New | Oil Well Effluent |  | Fibreglass | 0.34 | 0.34 | 81.2 | 2.5 | 1 | STAR | 1000 |  | 6900 | 4960 | 4960 | 74.4 | 1.8 | Uncoated | Uncoated | 15 | SHAPEFILE | N
PL-00032594 | 146196 | Y | 1 | SK PS 00200573 | 2024-02-08 | 146196-1 | 02-28-038-27W3 | 06-20-038-27W3 | Pipeline Segment Connection Below Ground | Pipeline Segment Connection Below Ground | Flowline |  | TOURMALINE OIL CORP. | Abandoned | Natural Gas |  |  | 2.218 | 2.218 | [14 empty] | SHAPEFILE | N
PL-00032621 | Buzzard FG | Y | 10 | SK PS 00200629 | 2024-02-08 | 3-2-45-28 to 7-2-45-28W3 | 03-02-045-28W3 | 07-02-045-28W3 | Single Well Battery | Single Well Battery | Flowline |  | VALOR ENERGY LTD. | Discontinued | Fuel Gas |  |  | 0.351 | 0.351 | [8 empty] | 14 |  |  |  |  | 0 | SYSGEN | N
PL-00032598 | 186962 | Y | 1 | SK PS 00200577 | 2024-02-08 | 186962-1 | 07-34-038-25W3 | 10-01-039-25W3 | Blind End | Pipeline Segment Connection Below Ground | Flowline |  | TOURMALINE OIL CORP. | Abandoned | Natural Gas |  |  | 3.146 | 3.146 | [14 empty] | SHAPEFILE | N
PL-00032619 | Buzzard OE | Y | 3 | SK PS 00200611 | 2024-02-08 | 4-10-45-28 to 3-10-45-28W3 | 04-10-045-28W3 | 03-10-045-28W3 | Single Well Battery | Injection/Disposal Facility | Flowline |  | VALOR ENERGY LTD. | Operating | Oil Well Effluent |  |  | 0.319 | 0.319 | [8 empty] | 350 |  |  |  |  | 0 | SYSGEN | N
PL-00032617 | Manitou Lake FG | Y | 6 | SK PS 00200606 | 2024-02-08 | 4-9-44-27 Junction to 16-5-44-27W3 | 04-09-044-27W3 | 16-05-044-27W3 | Pipeline Segment Connection Above Ground | Injection/Disposal Facility | Flowline |  | VALOR ENERGY LTD. | Operating | Fuel Gas |  |  | 0.482 | 0.482 | [8 empty] | 14 |  |  |  |  | 0 | SYSGEN | N
PL-00032593 | 146195 | Y | 1 | SK PS 00200572 | 2024-02-08 | 146195-1 | 05-24-038-28W3 | 11-12-038-28W3 | Pipeline Segment Connection Below Ground | Pipeline Segment Connection Below Ground | Flowline |  | TOURMALINE OIL CORP. | Abandoned | Natural Gas |  |  | 2.915 | 2.915 | [14 empty] | SHAPEFILE | N
PL-00032590 | 132703 | Y | 1 | SK PS 00200569 | 2024-02-08 | 132703-1 | 06-24-038-28W3 | 03-24-038-28W3 | Pipeline Segment Connection Below Ground | Pipeline Segment Connection Below Ground | Flowline |  | TOURMALINE OIL CORP. | Abandoned | Natural Gas |  |  | 0.142 | 0.142 | [14 empty] | SHAPEFILE | N
PL-00032609 | 194988 | Y | 1 | SK PS 00200588 | 2024-02-08 | 194988-1 | 12-23-039-24W3 | 14-22-039-24W3 | Blind End | Pipeline Segment Connection Below Ground | Flowline |  | TOURMALINE OIL CORP. | Abandoned | Natural Gas |  |  | 1.152 | 1.152 | [14 empty] | SHAPEFILE | N
PL-00032624 |  | N | 1 | SK PS 00200637 | 2024-02-08 |  | 12-29-032-19W3 | 09-30-032-19W3 | Pipeline Segment Connection Above Ground | Pipeline Segment Connection Above Ground | Flowline | Plenty 12-29 to 09-30-032-19W3 Group | WHITECAP RESOURCES INC. | Operating | Oil Well Effluent |  | Composite | 0.361 | 0.361 | 124 | 12.5 | 1 | FPLP | 301 |  | 5170 | 5170 | 4960 | 0 | 1.5 | Uncoated | Uncoated | 0 | SHAPEFILE | N
PL-00032591 | 134488 | Y | 1 | SK PS 00200570 | 2024-02-08 | 134488-1 | 08-11-039-25W3 | 02-12-039-25W3 | Blind End | Pipeline Segment Connection Below Ground | Flowline |  | TOURMALINE OIL CORP. | Discontinued | Natural Gas |  |  | 1.339 | 1.339 | [14 empty] | SHAPEFILE | N
PL-00032620 | Buzzard SW | Y | 4 | SK PS 00200616 | 2024-02-08 | 12-2-45-28 to 11-2-45-28W3 | 12-02-045-28W3 | 11-02-045-28W3 | Single Well Battery | Single Well Battery | Flowline |  | VALOR ENERGY LTD. | Discontinued | Salt water | Produced Water |  | 0.407 | 0.407 | [8 empty] | 350 |  |  |  |  | 0 | SYSGEN | N
PL-00032621 | Buzzard FG | Y | 3 | SK PS 00200622 | 2024-02-08 | 4-10-45-28 to 3-10-45-28W3 | 04-10-045-28W3 | 03-10-045-28W3 | Single Well Battery | Injection/Disposal Facility | Flowline |  | VALOR ENERGY LTD. | Operating | Fuel Gas |  |  | 0.319 | 0.319 | [8 empty] | 14 |  |  |  |  | 0 | SYSGEN | N
PL-00032622 | Marsden OE | Y | 1 | SK PS 00200631 | 2024-02-08 | 4-8-45-27 to 3-8-45-27W3 | 04-08-045-27W3 | 03-08-045-27W3 | Single Well Battery | Single Well Battery | Flowline |  | VALOR ENERGY LTD. | Operating | Oil Well Effluent |  |  | 0.266 | 0.266 | [8 empty] | 350 |  |  |  |  | 0 | SYSGEN | N
PL-00032619 | Buzzard OE | Y | 1 | SK PS 00200609 | 2024-02-08 | 1-10-45-28 to 2-10-45-28W3 | 01-10-045-28W3 | 02-10-045-28W3 | Single Well Battery | Single Well Battery | Flowline |  | VALOR ENERGY LTD. | Operating | Oil Well Effluent |  |  | 0.506 | 0.506 | [8 empty] | 350 |  |  |  |  | 0 | SYSGEN | N
PL-00032616 | Manitou Lake SW | Y | 3 | SK PS 00200597 | 2024-02-08 | 5-9-44-27 to 4-9-44-27W3 Junction | 05-09-044-27W3 | 04-09-044-27W3 | Single Well Battery | Pipeline Segment Connection Above Ground | Flowline |  | VALOR ENERGY LTD. | Operating | Salt water | Produced Water |  | 0.378 | 0.378 | [8 empty] | 350 |  |  |  |  | 0 | SYSGEN | N
PL-00032623 | Marsden FG | Y | 1 | SK PS 00200634 | 2024-02-08 | 4-8-45-27 to 3-8-45-27W3 | 04-08-045-27W3 | 03-08-045-27W3 | Single Well Battery | Single Well Battery | Flowline |  | VALOR ENERGY LTD. | Operating | Fuel Gas |  |  | 0.266 | 0.266 | [8 empty] | 14 |  |  |  |  | 0 | SYSGEN | N
PL-00032621 | Buzzard FG | Y | 2 | SK PS 00200621 | 2024-02-08 | 2-10-45-28 to 3-10-45-28W3 | 02-10-045-28W3 | 03-10-045-28W3 | Single Well Battery | Injection/Disposal Facility | Flowline |  | VALOR ENERGY LTD. | Operating | Fuel Gas |  |  | 0.42 | 0.42 | [8 empty] | 14 |  |  |  |  | 0 | SYSGEN | N
PL-00032616 | Manitou Lake SW | Y | 2 | SK PS 00200596 | 2024-02-08 | 8-8-44-27 to 5-9-44-27W3 | 05-09-044-27W3 | 05-09-044-27W3 | Single Well Battery | Single Well Battery | Flowline |  | VALOR ENERGY LTD. | Discontinued | Salt water | Produced Water |  | 0.112 | 0.112 | [8 empty] | 350 |  |  |  |  | 0 | SYSGEN | N
PL-00032622 | Marsden OE | Y | 2 | SK PS 00200632 | 2024-02-08 | 3-8-45-27 to 14-5-45-27W3 | 03-08-045-27W3 | 14-05-045-27W3 | Single Well Battery | Single Well Battery | Flowline |  | VALOR ENERGY LTD. | Operating | Oil Well Effluent |  |  | 0.287 | 0.287 | [8 empty] | 350 |  |  |  |  | 0 | SYSGEN | N
PL-00032617 | Manitou Lake FG | Y | 5 | SK PS 00200605 | 2024-02-08 | 1-8-44-27 to 4-9-44-27W3 Junction | 01-08-044-27W3 | 04-09-044-27W3 | Single Well Battery | Pipeline Segment Connection Above Ground | Flowline |  | VALOR ENERGY LTD. | Operating | Fuel Gas |  |  | 0.238 | 0.238 | [8 empty] | 14 |  |  |  |  | 0 | SYSGEN | N
PL-00032604 | 187775 | Y | 1 | SK PS 00200583 | 2024-02-08 | 187775-1 | 08-21-038-24W3 | 02-23-038-24W3 | Pipeline Segment Connection Below Ground | Pipeline Segment Connection Below Ground | Flowline |  | TOURMALINE OIL CORP. | Abandoned | Natural Gas |  |  | 3.259 | 3.259 | [14 empty] | SHAPEFILE | N
PL-00032589 | 118804 | Y | 1 | SK PS 00200568 | 2024-02-08 | 118804-1 | 04-23-039-24W3 | 02-22-039-24W3 | Pipeline Segment Connection Below Ground | Pipeline Segment Connection Below Ground | Flowline |  | TOURMALINE OIL CORP. | Abandoned | Natural Gas |  |  | 0.93 | 0.93 | [14 empty] | SHAPEFILE | N
PL-00032623 | Marsden FG | Y | 2 | SK PS 00200635 | 2024-02-08 | 3-8-45-27 to 14-5-45-27W3 | 03-08-045-27W3 | 14-05-045-27W3 | Single Well Battery | Single Well Battery | Flowline |  | VALOR ENERGY LTD. | Operating | Fuel Gas |  |  | 0.287 | 0.287 | [8 empty] | 14 |  |  |  |  | 0 | SYSGEN | N
PL-00032616 | Manitou Lake SW | Y | 6 | SK PS 00200600 | 2024-02-08 | 3-8-44-27 to 16-5-44-27W3 | 03-08-044-27W3 | 16-05-044-27W3 | Single Well Battery | Injection/Disposal Facility | Flowline |  | VALOR ENERGY LTD. | Operating | Salt water | Produced Water |  | 0.738 | 0.738 | [8 empty] | 350 |  |  |  |  | 0 | SYSGEN | N
PL-00032617 | Manitou Lake FG | Y | 2 | SK PS 00200602 | 2024-02-08 | 9-8-44-27 to 5-9-44-27W3 | 09-08-044-27W3 | 05-09-044-27W3 | Single Well Battery | Single Well Battery | Flowline |  | VALOR ENERGY LTD. | Operating | Fuel Gas |  |  | 0.464 | 0.464 | [8 empty] | 14 |  |  |  |  | 0 | SYSGEN | N
PL-00012907 | Senlac OE | Y | 211 | SK PS 00200565 | 2024-02-07 | 112731-003 | 12-04-040-26W3 | 12-04-040-26W3 | Pipeline Segment Connection Above Ground | Pipeline Segment Connection Above Ground | Flowline | Senlac OE | CANADIAN NATURAL RESOURCES LIMITED | Operating | Oil Well Effluent |  |  | 0.109 | 0.109 | [8 empty] | 9930 |  |  |  |  | 0 | SHAPEFILE | N
PL-00012907 | Senlac OE | Y | 212 | SK PS 00200566 | 2024-02-07 | 112740-004 | 04-04-040-26W3 | 04-04-040-26W3 | Pipeline Segment Connection Above Ground | Pipeline Segment Connection Above Ground | Flowline | Senlac OE | CANADIAN NATURAL RESOURCES LIMITED | Operating | Oil Well Effluent |  |  | 0.083 | 0.083 | [8 empty] | 5102 |  |  |  |  | 0 | SHAPEFILE | N
PL-00032586 |  | N | 2 | SK PS 00200563 | 2024-02-07 |  | 03-11-005-06W2 | 01-10-005-06W2 | Well | Pipeline Segment Connection Above Ground | Flowline | 03-11 to 01-10-005-06W2 | WHITECAP RESOURCES INC. | Operating | Oil Well Effluent |  | Fibreglass | 0.668 | 0.668 | 81.2 | 2.5 | 1 | STAR | 1000 |  | 4968 | 4960 | 4960 | 49.6 | 1.5 | Uncoated | Uncoated | 10 | SHAPEFILE | N
PL-00012907 | Senlac OE | Y | 210 | SK PS 00200564 | 2024-02-07 | 112709-001 | 16-31-039-26W3 | 16-31-039-26W3 | Pipeline Segment Connection Above Ground | Pipeline Segment Connection Above Ground | Flowline | Senlac OE | CANADIAN NATURAL RESOURCES LIMITED | Operating | Oil Well Effluent |  |  | 0.105 | 0.105 | [8 empty] | 5102 |  |  |  |  | 0 | SHAPEFILE | N
PL-00032586 |  | N | 1 | SK PS 00200562 | 2024-02-07 |  | 03-11-005-06W2 | 01-10-005-06W2 | Well | Pipeline Segment Connection Above Ground | Flowline | 03-11 to 01-10-005-06W2 | WHITECAP RESOURCES INC. | Operating | Oil Well Effluent |  | Fibreglass | 0.668 | 0.668 | 105.8 | 3.2 | 1 | STAR | 1000 |  | 4968 | 4960 | 4960 | 49.6 | 1.5 | Uncoated | Uncoated | 10 | SHAPEFILE | N
PL-00032580 | 247456 | Y | 1 | SK PS 00200538 | 2024-02-05 | 247456-001 | 14-05-048-23W3 | 06-05-048-23W3 | Blind End | Blind End | Flowline | LASHBURN | CENOVUS ENERGY INC. | Abandoned | Fuel Gas |  | Steel | 0.89 | 0.89 | 60.3 | [7 empty] | 0 | [5 empty] | SHAPEFILE | N
PL-00032583 | 617117 | Y | 4 | SK PS 00200545 | 2024-02-05 | 617117-005 | 14-05-048-23W3 | 13-05-048-23W3 | Blind End | Blind End | Flowline | LASHBURN | CENOVUS ENERGY INC. | Abandoned | Fuel Gas |  | Steel | 0.408 | 0.408 | 60.3 | [7 empty] | 0 | [5 empty] | SHAPEFILE | N
PL-00032583 | 617117 | Y | 11 | SK PS 00200552 | 2024-02-05 | 617117-018 | 02-06-048-23W3 | 03-06-048-23W3 | Blind End | Blind End | Flowline | LASHBURN | CENOVUS ENERGY INC. | Abandoned | Fuel Gas |  | Steel | 0.405 | 0.405 | 60.3 | [7 empty] | 0 | [5 empty] | SHAPEFILE | N
PL-00032583 | 617117 | Y | 9 | SK PS 00200550 | 2024-02-05 | 617117-010 | 07-06-048-23W3 | 06-06-048-23W3 | Blind End | Blind End | Flowline | LASHBURN | CENOVUS ENERGY INC. | Abandoned | Fuel Gas |  | Steel | 0.419 | 0.419 | 60.3 | [7 empty] | 0 | [5 empty] | SHAPEFILE | N
PL-00032583 | 617117 | Y | 12 | SK PS 00200553 | 2024-02-05 | 617117-021 | 07-05-048-23W3 | 05-04-048-23W3 | Blind End | Blind End | Flowline | LASHBURN | CENOVUS ENERGY INC. | Abandoned | Fuel Gas |  | Steel | 0.784 | 0.784 | 60.3 | [7 empty] | 0 | [5 empty] | SHAPEFILE | N
PL-00032578 | 247454 | Y | 1 | SK PS 00200536 | 2024-02-05 | 247454-001 | 05-05-048-23W3 | 12-05-048-23W3 | Blind End | Blind End | Flowline | LASHBURN | CENOVUS ENERGY INC. | Abandoned | Fuel Gas |  | Polyethylene | 0.278 | 0.278 | 33.4 | [7 empty] | 0 | [5 empty] | SHAPEFILE | N
PL-00032581 | 617094 | Y | 1 | SK PS 00200539 | 2024-02-05 | 617094-017 | 10-08-048-23W3 | 16-08-048-23W3 | Blind End | Blind End | Flowline | LASHBURN | CENOVUS ENERGY INC. | Abandoned | Fuel Gas |  | Steel | 0.519 | 0.519 | 60.3 | [7 empty] | 0 | [5 empty] | SHAPEFILE | N
PL-00032584 | 617118 | Y | 1 | SK PS 00200554 | 2024-02-05 | 617118-001 | 14-05-048-23W3 | 07-05-048-23W3 | Blind End | Blind End | Flowline | LASHBURN | CENOVUS ENERGY INC. | Abandoned | Fuel Gas |  | Steel | 1.142 | 1.142 | 60.3 | [7 empty] | 0 | [5 empty] | SHAPEFILE | N
PL-00032583 | 617117 | Y | 1 | SK PS 00200542 | 2024-02-05 | 617117-001 | 03-05-048-23W3 | 04-05-048-23W3 | Blind End | Blind End | Flowline | LASHBURN | CENOVUS ENERGY INC. | Abandoned | Fuel Gas |  | Steel | 0.393 | 0.393 | 60.3 | [7 empty] | 0 | [5 empty] | SHAPEFILE | N
PL-00032583 | 617117 | Y | 2 | SK PS 00200543 | 2024-02-05 | 617117-003 | 06-05-048-23W3 | 03-05-048-23W3 | Blind End | Blind End | Flowline | LASHBURN | CENOVUS ENERGY INC. | Abandoned | Fuel Gas |  | Steel | 0.445 | 0.445 | 60.3 | [7 empty] | 0 | [5 empty] | SHAPEFILE | N
PL-00032582 | 617098 | Y | 2 | SK PS 00200541 | 2024-02-05 | 617098-033 | 13-30-048-23W3 | 01-36-048-24W3 | Blind End | Blind End | Flowline | LASHBURN | CENOVUS ENERGY INC. | Abandoned | Fuel Gas |  | Polyethylene | 0.462 | 0.462 | 88.9 | [7 empty] | 0 | [5 empty] | SHAPEFILE | N
PL-00032583 | 617117 | Y | 7 | SK PS 00200548 | 2024-02-05 | 617117-008 | 05-05-048-23W3 | 07-06-048-23W3 | Blind End | Blind End | Flowline | LASHBURN | CENOVUS ENERGY INC. | Abandoned | Fuel Gas |  | Steel | 0.537 | 0.537 | 60.3 | [7 empty] | 0 | [5 empty] | SHAPEFILE | N
PL-00032583 | 617117 | Y | 8 | SK PS 00200549 | 2024-02-05 | 617117-009 | 08-06-048-23W3 | 01-06-048-23W3 | Blind End | Blind End | Flowline | LASHBURN | CENOVUS ENERGY INC. | Abandoned | Fuel Gas |  | Steel | 0.279 | 0.279 | 60.3 | [7 empty] | 0 | [5 empty] | SHAPEFILE | N
PL-00032583 | 617117 | Y | 5 | SK PS 00200546 | 2024-02-05 | 617117-006 | 01-06-048-23W3 | 02-06-048-23W3 | Blind End | Blind End | Flowline | LASHBURN | CENOVUS ENERGY INC. | Abandoned | Fuel Gas |  | Steel | 0.405 | 0.405 | 60.3 | [7 empty] | 0 | [5 empty] | SHAPEFILE | N
PL-00032583 | 617117 | Y | 6 | SK PS 00200547 | 2024-02-05 | 617117-007 | 05-05-048-23W3 | 05-05-048-23W3 | Blind End | Blind End | Flowline | LASHBURN | CENOVUS ENERGY INC. | Abandoned | Fuel Gas |  | Steel | 0.289 | 0.289 | 60.3 | [7 empty] | 0 | [5 empty] | SHAPEFILE | N
PL-00032583 | 617117 | Y | 10 | SK PS 00200551 | 2024-02-05 | 617117-016 | 06-06-048-23W3 | 05-06-048-23W3 | Blind End | Blind End | Flowline | LASHBURN | CENOVUS ENERGY INC. | Abandoned | Fuel Gas |  | Steel | 0.406 | 0.406 | 60.3 | [7 empty] | 0 | [5 empty] | SHAPEFILE | N
PL-00032585 |  | N | 2 | SK PS 00200557 | 2024-02-05 |  | 09-34-005-06W2 | 08-34-005-06W2 | Well | Pipeline Segment Connection Above Ground | Flowline |  | WHITECAP RESOURCES INC. | Operating | Oil Well Effluent |  | Fibreglass | 0.238 | 0.238 | 81.2 | 2.5 | 1 | STAR | 1000 |  | 4968 | 4960 | 4960 | 49.6 | 1.5 | Uncoated | Uncoated | 10 | SHAPEFILE | N
PL-00032583 | 617117 | Y | 3 | SK PS 00200544 | 2024-02-05 | 617117-004 | 06-05-048-23W3 | 05-05-048-23W3 | Blind End | Blind End | Flowline | LASHBURN | CENOVUS ENERGY INC. | Abandoned | Fuel Gas |  | Steel | 0.345 | 0.345 | 60.3 | [7 empty] | 0 | [5 empty] | SHAPEFILE | N
PL-00032582 | 617098 | Y | 1 | SK PS 00200540 | 2024-02-05 | 617098-032 | 07-30-048-23W3 | 13-30-048-23W3 | Blind End | Blind End | Flowline | LASHBURN | CENOVUS ENERGY INC. | Abandoned | Fuel Gas |  | Polyethylene | 1.359 | 1.359 | 88.9 | [7 empty] | 0 | [5 empty] | SHAPEFILE | N
PL-00032584 | 617118 | Y | 2 | SK PS 00200555 | 2024-02-05 | 617118-004 | 14-05-048-23W3 | 10-08-048-23W3 | Blind End | Blind End | Flowline | LASHBURN | CENOVUS ENERGY INC. | Abandoned | Fuel Gas |  | Steel | 1.473 | 1.473 | 60.3 | [7 empty] | 0 | [5 empty] | SHAPEFILE | N
PL-00032579 | 247455 | Y | 1 | SK PS 00200537 | 2024-02-05 | 247455-001 | 05-05-048-23W3 | 05-05-048-23W3 | Blind End | Blind End | Flowline | LASHBURN | CENOVUS ENERGY INC. | Abandoned | Fuel Gas |  | Polyethylene | 0.247 | 0.247 | 33.4 | [7 empty] | 0 | [5 empty] | SHAPEFILE | N
PL-00032585 |  | N | 1 | SK PS 00200556 | 2024-02-05 |  | 09-34-005-06W2 | 08-34-005-06W2 | Well | Pipeline Segment Connection Above Ground | Flowline |  | WHITECAP RESOURCES INC. | Operating | Oil Well Effluent |  | Fibreglass | 0.24 | 0.24 | 105.8 | 3.2 | 1 | STAR | 1000 |  | 4968 | 4960 | 4960 | 49.6 | 1.5 | Uncoated | Uncoated | 10 | SHAPEFILE | N
PL-00032577 | 247294 | Y | 1 | SK PS 00200535 | 2024-02-05 | 247294-001 | 13-05-048-23W3 | 12-05-048-23W3 | Blind End | Blind End | Flowline | LASHBURN | CENOVUS ENERGY INC. | Abandoned | Fuel Gas |  | Polyethylene | 0.376 | 0.376 | 33.4 | [7 empty] | 0 | [5 empty] | SHAPEFILE | N
PL-00001550 | CPG-23685 Flowline | N | 15 | SK PS 00200533 | 2024-02-02 |  | 05-05-008-09W2 | 05-05-008-09W2 | Well | Pipeline Segment Connection Above Ground | Flowline | 05-05-008-09W2M MWB SW Flowline | WHITECAP RESOURCES INC. | Operating | Salt water | Produced Water | Steel | 0.283 | 0.283 | 168.3 | 4.8 | 1 | Z245.1 | 359 | II | 16382.17 | 13760 | 13760 | 0 | 1.5 | High Density Polyethylene (HDPE) | Extruded Poly | 0 | SHAPEFILE | N
PL-00031271 | Bigstick 12-13 Norcen | Y | 199 | SK PS 00200531 | 2024-02-02 | 180747-006 | 04-15-014-27W3 | 04-15-014-27W3 | Pipeline Segment Connection Above Ground | Pipeline Segment Connection Below Ground | Flowline |  | CANADIAN NATURAL RESOURCES LIMITED | Operating | Natural Gas |  |  | 0.047 | 0.047 | [8 empty] | 1750 |  |  |  |  | 0 | SHAPEFILE | N
PL-00001550 | CPG-23685 Flowline | N | 14 | SK PS 00200532 | 2024-02-02 |  | 05-05-008-09W2 | 05-05-008-09W2 | Well | Pipeline Segment Connection Above Ground | Flowline | 05-05-008-09W2M MWB SW Flowline | WHITECAP RESOURCES INC. | Cancelled - Duplicate Licences | Salt water | Produced Water | Steel | 0.38 | 0.38 | 168.3 | 4.8 | 1 | Z245.1 | 359 | II | 16382.17 | 13760 | 13760 | 0 | 1.5 | High Density Polyethylene (HDPE) | Extruded Poly | 0 | SHAPEFILE | N
PL-00032567 | 102987 | Y | 1 | SK PS 00200512 | 2024-02-01 | 102987-1 | 16-15-001-05W2 | 15-15-001-05W2 | Well | Pipeline Segment Connection Below Ground | Flowline |  | TUNDRA OIL & GAS LIMITED | Operating | Oil Well Effluent |  |  | 0.504 | 0.504 | [8 empty] | 5315 | [5 empty] | SHAPEFILE | N
PL-00032516 | Hatton Black Box West-Can | Y | 7 | SK PS 00200444 | 2024-02-01 | 151589-001 | 16-08-014-28W3 | 07-08-014-28W3 | Well | Pipeline Segment Connection Above Ground | Flowline |  | CANADIAN NATURAL RESOURCES LIMITED | Operating | Natural Gas |  |  | 0.891 | 0.891 | [8 empty] | 1750 |  |  |  |  | 0 | SHAPEFILE | N
PL-00032524 | 242308 | Y | 1 | SK PS 00200459 | 2024-02-01 | 242308-1 | 06-09-013-23W3 | 14-04-013-23W3 | Well | Meter Station | Flowline |  | CANLIN ENERGY CORPORATION | Discontinued | Natural Gas |  |  | 0.792 | 0.792 | [14 empty] | SHAPEFILE | N
PL-00032572 | 617256 | Y | 3 | SK PS 00200523 | 2024-02-01 | 617256-029 | 04-36-049-27W3 | 06-36-049-27W3 | Blind End | Blind End | Flowline | ABERFELDY | CENOVUS ENERGY INC. | Abandoned | Oil Well Effluent |  | Fibreglass | 0.486 | 0.486 | 114.3 | [7 empty] | 0 | [5 empty] | SHAPEFILE | N
PL-00005613 |  | N | 6 | SK PS 00200488 | 2024-02-01 |  | 07-22-016-17W3 | 07-22-016-17W3 | Pipeline Segment Connection Below Ground | Well | Flowline | 15-15-016-17W3M MWB SW Flowline | SATURN OIL & GAS INC. | Operating | Salt water | Produced Water | Fibreglass | 0.082 | 0.082 | 92.5 | 8.2 | 1 | STAR | 2500 |  | 13760 | 13760 | 9930 | 0 | 1.5 | Uncoated | Uncoated | 0 | SHAPEFILE | N
PL-00032518 | 143529 | Y | 1 | SK PS 00200453 | 2024-02-01 | 143529-1 | 06-15-013-23W3 | 08-15-013-23W3 | Well | Meter Station | Flowline |  | CANLIN ENERGY CORPORATION | Abandoned | Natural Gas |  |  | 0.89 | 0.89 | [14 empty] | SHAPEFILE | N
PL-00032573 | 617257 | Y | 3 | SK PS 00200526 | 2024-02-01 | 617257-070 | 09-36-049-27W3 | 12-31-049-26W3 | Blind End | Blind End | Flowline | ABERFELDY | CENOVUS ENERGY INC. | Abandoned | Oil Well Effluent |  | Steel | 0.423 | 0.423 | 60.3 | [7 empty] | 0 | [5 empty] | SHAPEFILE | N
PL-00019998 | 107623 | Y | 61 | SK PS 00200489 | 2024-02-01 | 107623-019 | 15-23-052-25W3 | 16-23-052-25W3 | Pipeline Segment Connection Above Ground | Pipeline Segment Connection Above Ground | Flowline |  | CANADIAN NATURAL RESOURCES LIMITED | Operating | Oil Well Effluent |  | Steel | 0.519 | 0.519 | 273.1 | 9.2 |  | A106 |  |  |  |  | 4482 |  |  | Uncoated |  | 50 | SHAPEFILE | N
PL-00019998 | 107623 | Y | 64 | SK PS 00200492 | 2024-02-01 | 113467-001 | 13-24-052-25W3 | 16-23-052-25W3 | Blind End | Blind End | Flowline |  | CANADIAN NATURAL RESOURCES LIMITED | Abandoned | Oil Well Effluent |  |  | 0.121 | 0.121 | [8 empty] | 0 |  |  |  |  | 50 | SHAPEFILE | N
PL-00032547 | Hastings Field 12 (8C10-9 to 10-9-4-33 W1) | Y | 1 | SK PS 00200482 | 2024-02-01 | Hastings Field 12 | 10-09-004-33W1 | 10-09-004-33W1 | Well | Multi Well Battery | Flowline |  | ATHENA RESOURCES LTD. | Operating | Oil Well Effluent |  | Fibreglass | 0.275 | 0.275 | 76.2 |  | 1 | [5 empty] | 261 |  | 1.2 |  |  | 97 | SHAPEFILE | N
PL-00032515 | Reflex Lake Retroactive Project | Y | 1 | SK PS 00200428 | 2024-02-01 |  | 06-22-043-28W3 | 16-22-043-28W3 | Blind End | Blind End | Flowline |  | TAMARACK VALLEY ENERGY LTD. | Abandoned |  |  |  | 1.042 | 1.042 | [14 empty] | SYSGEN | N
PL-00032551 | Hastings Field 15 (12-9 to 10-9-4-33 W1) | Y | 1 | SK PS 00200486 | 2024-02-01 | Hastings Field 16 | 12-09-004-33W1 | 10-09-004-33W1 | Well | Multi Well Battery | Flowline |  | ATHENA RESOURCES LTD. | Operating | Oil Well Effluent |  | Fibreglass | 0.759 | 0.759 | 50.8 |  | 1 | [5 empty] | 250 |  | 1.2 |  |  | 97 | SHAPEFILE | N
PL-00032521 | 145489 | Y | 1 | SK PS 00200456 | 2024-02-01 | 145489-1 | 14-25-013-26W3 | 11-25-013-26W3 | Well | Pipeline Segment Connection Below Ground | Flowline |  | CANLIN ENERGY CORPORATION | Abandoned | Natural Gas |  |  | 0.477 | 0.477 | [14 empty] | SHAPEFILE | N
PL-00032572 | 617256 | Y | 1 | SK PS 00200521 | 2024-02-01 | 617256-001 | 11-36-049-27W3 | 06-36-049-27W3 | Blind End | Blind End | Flowline | ABERFELDY | CENOVUS ENERGY INC. | Abandoned | Oil Well Effluent |  | Steel | 0.407 | 0.407 | 88.9 | [7 empty] | 0 | [5 empty] | SHAPEFILE | N
PL-00032517 | 117203 | Y | 1 | SK PS 00200452 | 2024-02-01 | 117203-1 | 10-25-013-26W3 | 06-26-013-26W3 | Well | Pipeline Segment Connection Below Ground | Flowline |  | CANLIN ENERGY CORPORATION | Abandoned | Natural Gas |  |  | 2.082 | 2.082 | [14 empty] | SHAPEFILE | N
PL-00032516 | Hatton Black Box West-Can | Y | 9 | SK PS 00200446 | 2024-02-01 | 151345-001 | 16-26-014-29W3 | 16-26-014-29W3 | Blind End | Blind End | Flowline |  | CANADIAN NATURAL RESOURCES LIMITED | Abandoned | Natural Gas |  |  | 0.089 | 0.089 | [8 empty] | 0 |  |  |  |  | 0 | SHAPEFILE | N
PL-00032516 | Hatton Black Box West-Can | Y | 11 | SK PS 00200448 | 2024-02-01 | 151037-900 | 01-08-015-29W3 | 10-08-015-29W3 | Well | Pipeline Segment Connection Above Ground | Flowline |  | CANADIAN NATURAL RESOURCES LIMITED | Operating | Natural Gas |  |  | 0.853 | 0.853 | [8 empty] | 1750 |  |  |  |  | 0 | SHAPEFILE | N
PL-00032528 | 242493 | Y | 1 | SK PS 00200463 | 2024-02-01 | 242493-1 | 06-19-013-23W3 | 06-17-013-23W3 | Well | Meter Station | Flowline |  | CANLIN ENERGY CORPORATION | Discontinued | Natural Gas |  |  | 2.342 | 2.342 | [14 empty] | SHAPEFILE | N
PL-00032558 | 102510 | Y | 1 | SK PS 00200498 | 2024-02-01 | 102510-1 | 16-15-001-05W2 | 15-15-001-05W2 | Well | Pipeline Segment Connection Below Ground | Flowline |  | TUNDRA OIL & GAS LIMITED | Operating | Oil Well Effluent |  |  | 0.501 | 0.501 | [8 empty] | 5316 | [5 empty] | SHAPEFILE | N
PL-00032515 | Reflex Lake Retroactive Project | Y | 7 | SK PS 00200434 | 2024-02-01 |  | 06-32-043-27W3 | 01-31-043-27W3 | Blind End | Blind End | Flowline |  | TAMARACK VALLEY ENERGY LTD. | Abandoned |  |  |  | 0.945 | 0.945 | [14 empty] | SYSGEN | N
PL-00032574 |  | N | 1 | SK PS 00200529 | 2024-02-01 |  | 02-30-045-17W3 | 10-30-045-17W3 | Well | Pipeline Segment Connection Above Ground | Flowline | ME 4WSW 2-30 | STRATHCONA RESOURCES LTD. | Operating | Fresh Water | Aquifer Water | Polyethylene | 0.689 | 0.689 | 168.3 | 18.6 | 1 | 4710 |  |  | 1725 | 1725 | 1725 | 0 | 1.5 | Uncoated | Uncoated | 0 | SHAPEFILE | N
PL-00032573 | 617257 | Y | 5 | SK PS 00200528 | 2024-02-01 | 617257-077 | 09-36-049-27W3 | 11-31-049-26W3 | Blind End | Blind End | Flowline | ABERFELDY | CENOVUS ENERGY INC. | Abandoned | Oil Well Effluent |  | Steel | 0.797 | 0.797 | 114.3 | [7 empty] | 0 | [5 empty] | SHAPEFILE | N
PL-00032567 | 102987 | Y | 3 | SK PS 00200514 | 2024-02-01 | 102987-3 | 14-15-001-05W2 | 13-15-001-05W2 | Pipeline Segment Connection Below Ground | Oil Satellite | Flowline |  | TUNDRA OIL & GAS LIMITED | Operating | Oil Well Effluent |  |  | 0.486 | 0.486 | [8 empty] | 5315 | [5 empty] | SHAPEFILE | N
PL-00032535 | Willmar Field 5 (10-5-6-3 to 15-35-5-3 W2) | Y | 1 | SK PS 00200470 | 2024-02-01 | Willmar Field 5 | 10-05-006-03W2 | 15-35-005-03W2 | Multi Well Battery | Compressor Station | Flowline |  | ATHENA RESOURCES LTD. | Discontinued | Sour Natural Gas |  | Stainless Steel | 5.25 | 5.25 | 152.4 |  | 1 | [5 empty] | 93 |  | 1.2 |  |  | 23 | SHAPEFILE | N
PL-00032575 | E04893 | N | 1 | SK PS 00200530 | 2024-02-01 | E04893-1 | 16-31-025-17W3 | 14-32-025-17W3 | Well | Well | Flowline | 16-31 to 14-32-025-17W3 | TEINE ENERGY LTD. | Operating | Oil Well Effluent |  | Composite | 0.752 | 0.752 | 124 | 12.6 | 1 | FPLP | 301 |  | 5170 | 5170 | 4960 | 0 | 1.5 | Uncoated | Uncoated | 0 | SHAPEFILE | N
PL-00032515 | Reflex Lake Retroactive Project | Y | 9 | SK PS 00200436 | 2024-02-01 |  | 05-26-043-28W3 | 10-27-043-28W3 | Blind End | Blind End | Flowline |  | TAMARACK VALLEY ENERGY LTD. | Abandoned |  |  |  | 0.839 | 0.839 | [14 empty] | SYSGEN | N
PL-00032516 | Hatton Black Box West-Can | Y | 13 | SK PS 00200450 | 2024-02-01 | 151345-002 | 16-26-014-29W3 | 07-26-014-29W3 | Pipeline Segment Connection Below Ground | Pipeline Segment Connection Above Ground | Flowline |  | CANADIAN NATURAL RESOURCES LIMITED | Operating | Natural Gas |  |  | 0.79 | 0.79 | [8 empty] | 1750 |  |  |  |  | 0 | SHAPEFILE | N
PL-00032534 | Willmar Field 4 (14-10 to 14-10-6-3 W2) | Y | 1 | SK PS 00200469 | 2024-02-01 | Willmar Field 4 | 14-10-006-03W2 | 14-10-006-03W2 | Well | Multi Well Battery | Flowline |  | ATHENA RESOURCES LTD. | Operating | Oil Well Effluent |  | Stainless Steel | 0.042 | 0.042 | 76.2 |  | 1 | [5 empty] | 93 |  | 1.2 |  |  | 23 | SHAPEFILE | N
PL-00032557 | 102381 | Y | 1 | SK PS 00200497 | 2024-02-01 | 102381-1 | 15-21-001-05W2 | 14-21-001-05W2 | Well | Pipeline Segment Connection Below Ground | Flowline |  | TUNDRA OIL & GAS LIMITED | Operating | Oil Well Effluent |  |  | 0.16 | 0.16 | [8 empty] | 4960 | [5 empty] | SHAPEFILE | N
PL-00032545 | Hastings Field 10 (15-21 to 16-21-3-33 W1) | Y | 1 | SK PS 00200480 | 2024-02-01 | Hastings Field 10 | 15-21-003-33W1 | 16-21-003-33W1 | Well | Multi Well Battery | Flowline |  | ATHENA RESOURCES LTD. | Operating | Oil Well Effluent |  | Fibreglass | 0.389 | 0.389 | 76.2 |  | 1 | [5 empty] | 237 |  | 1.2 |  |  | 73 | SHAPEFILE | N
PL-00032549 | Hastings Field 14 (12A11-9 to 4A11-9-4-33 W1) | Y | 1 | SK PS 00200484 | 2024-02-01 | Hastings Field 14 | 11-09-004-33W1 | 11-09-004-33W1 | Well | Well | Flowline |  | ATHENA RESOURCES LTD. | Discontinued | Oil Well Effluent |  | Fibreglass | 0.023 | 0.023 | 76.2 |  | 1 | [5 empty] | 250 |  | 1.2 |  |  | 97 | SHAPEFILE | N
PL-00032520 | 145478 | Y | 1 | SK PS 00200455 | 2024-02-01 | 145478-1 | 06-21-013-23W3 | 06-17-013-23W3 | Well | Meter Station | Flowline |  | CANLIN ENERGY CORPORATION | Discontinued | Natural Gas |  |  | 1.941 | 1.941 | [14 empty] | SHAPEFILE | N
PL-00032561 | 102889 | Y | 1 | SK PS 00200504 | 2024-02-01 | 102889-1 | 01-18-001-05W2 | 04-17-001-05W2 | Pipeline Segment Connection Below Ground | Oil Satellite | Flowline |  | TUNDRA OIL & GAS LIMITED | Operating | Oil Well Effluent |  |  | 0.408 | 0.408 | [8 empty] | 4960 | [5 empty] | SHAPEFILE | N
PL-00032552 | Hastings Field 16 (6D12-9 to 10-9-4-33 W1) | Y | 1 | SK PS 00200487 | 2024-02-01 | Hastings Field 17 | 12-09-004-33W1 | 10-09-004-33W1 | Well | Multi Well Battery | Flowline |  | ATHENA RESOURCES LTD. | Discontinued | Oil Well Effluent |  | Fibreglass | 0.687 | 0.687 | 50.8 |  | 1 | [5 empty] | 250 |  | 1.2 |  |  | 97 | SHAPEFILE | N
PL-00032515 | Reflex Lake Retroactive Project | Y | 3 | SK PS 00200430 | 2024-02-01 |  | 11-25-043-28W3 | 05-26-043-28W3 | Blind End | Blind End | Flowline |  | TAMARACK VALLEY ENERGY LTD. | Abandoned |  |  |  | 2.071 | 1.687 | [14 empty] | SYSGEN | N
PL-00032569 | 102991 | Y | 1 | SK PS 00200517 | 2024-02-01 | 102991-1 | 15-16-001-05W2 | 16-16-001-05W2 | Pipeline Segment Connection Below Ground | Pipeline Segment Connection Below Ground | Flowline |  | TUNDRA OIL & GAS LIMITED | Operating | Natural Gas |  |  | 0.213 | 0.213 | [8 empty] | 4960 | [5 empty] | SHAPEFILE | N
PL-00032554 | 101618 | Y | 1 | SK PS 00200494 | 2024-02-01 | 101618-1 | 12-17-001-05W2 | 04-17-001-05W2 | Well | Oil Satellite | Flowline |  | TUNDRA OIL & GAS LIMITED | Operating | Oil Well Effluent |  |  | 0.711 | 0.711 | [8 empty] | 4960 | [5 empty] | SHAPEFILE | N
PL-00032560 | 102802 | Y | 2 | SK PS 00200503 | 2024-02-01 | 102802-2 | 04-17-001-05W2 | 01-18-001-05W2 | Pipeline Segment Connection Below Ground | Pipeline Segment Connection Below Ground | Flowline |  | TUNDRA OIL & GAS LIMITED | Cancelled - Duplicate Licences | Salt water |  |  | 0.342 | 0.342 | [8 empty] | 9960 | [5 empty] | SHAPEFILE | N
PL-00032538 | Hastings Field 3 (6-22 to 4-27-3-33 W1) | Y | 1 | SK PS 00200473 | 2024-02-01 | Hastings Field 3 | 04-27-003-33W1 | 06-22-003-33W1 | Multi Well Battery | Multi Well Battery | Flowline |  | ATHENA RESOURCES LTD. | Discontinued | Salt water |  | Fibreglass | 1.269 | 1.269 | 50.8 |  | 1 | [5 empty] | 260 |  | 1.2 |  |  | 69 | SHAPEFILE | N
PL-00032543 | Hastings Field 8 (16-21 to 16-21-3-33 W1) | Y | 1 | SK PS 00200478 | 2024-02-01 | Hastings Field 8 | 16-21-003-33W1 | 16-21-003-33W1 | Well | Multi Well Battery | Flowline |  | ATHENA RESOURCES LTD. | Discontinued | Oil Well Effluent |  | Stainless Steel | 0.039 | 0.039 | 76.2 |  | 1 | [5 empty] | 257 |  | 1.2 |  |  | 73 | SHAPEFILE | N
PL-00032564 | 102967 | Y | 1 | SK PS 00200508 | 2024-02-01 | 102967-1 | 13-15-001-05W2 | 13-15-001-05W2 | Oil Satellite | Pipeline Segment Connection Below Ground | Flowline |  | TUNDRA OIL & GAS LIMITED | Operating | Natural Gas |  |  | 0.066 | 0.066 | [8 empty] | 4960 | [5 empty] | SHAPEFILE | N
PL-00019998 | 107623 | Y | 63 | SK PS 00200491 | 2024-02-01 | 107623-030 | 16-23-052-25W3 | 09-23-052-25W3 | Pipeline Segment Connection Above Ground | Pipeline Segment Connection Above Ground | Flowline |  | CANADIAN NATURAL RESOURCES LIMITED | Operating | Oil Well Effluent |  | Steel | 0.308 | 0.308 | 273.1 | 9.2 |  | A106 |  |  | 0 | 4482 | 4482 | 224.1 |  | Uncoated |  | 50 | SHAPEFILE | N
PL-00032568 | 102990 | Y | 2 | SK PS 00200516 | 2024-02-01 | 102990-2 | 13-16-001-05W2 | 15-16-001-05W2 | Pipeline Segment Connection Below Ground | Pipeline Segment Connection Below Ground | Flowline |  | TUNDRA OIL & GAS LIMITED | Operating | Natural Gas |  |  | 0.854 | 0.854 | [8 empty] | 4960 | [5 empty] | SHAPEFILE | N
PL-00032516 | Hatton Black Box West-Can | Y | 2 | SK PS 00200439 | 2024-02-01 | 151590-001 | 06-08-014-28W3 | 07-08-014-28W3 | Well | Pipeline Segment Connection Above Ground | Flowline |  | CANADIAN NATURAL RESOURCES LIMITED | Operating | Natural Gas |  |  | 0.296 | 0.296 | [8 empty] | 1750 |  |  |  |  | 0 | SHAPEFILE | N
PL-00032515 | Reflex Lake Retroactive Project | Y | 8 | SK PS 00200435 | 2024-02-01 |  | 16-31-043-27W3 | 01-31-043-27W3 | Blind End | Blind End | Flowline |  | TAMARACK VALLEY ENERGY LTD. | Abandoned |  |  |  | 1.121 | 1.121 | [14 empty] | SYSGEN | N
PL-00032564 | 102967 | Y | 2 | SK PS 00200509 | 2024-02-01 | 102967-2 | 13-15-001-05W2 | 16-16-001-05W2 | Pipeline Segment Connection Below Ground | Pipeline Segment Connection Below Ground | Flowline |  | TUNDRA OIL & GAS LIMITED | Operating | Natural Gas |  |  | 0.352 | 0.352 | [8 empty] | 4960 | [5 empty] | SHAPEFILE | N
PL-00032537 | Hastings Field 2 (5-22 to 6-22-3-33 W1) | Y | 1 | SK PS 00200472 | 2024-02-01 | Hastings Field 2 | 06-22-003-33W1 | 05-22-003-33W1 | Well | Multi Well Battery | Flowline |  | ATHENA RESOURCES LTD. | Operating | Oil Well Effluent |  | Fibreglass | 0.442 | 0.442 | 50.8 |  | 1 | [5 empty] | 260 |  | 1.2 |  |  | 69 | SHAPEFILE | N
PL-00032544 | Hastings Field 9 (10-21 to 16-21-3-33 W1) | Y | 1 | SK PS 00200479 | 2024-02-01 | Hastings Field 9 | 10-21-003-33W1 | 16-21-003-33W1 | Well | Multi Well Battery | Flowline |  | ATHENA RESOURCES LTD. | Operating | Oil Well Effluent |  | Stainless Steel | 0.532 | 0.532 | 76.2 |  | 1 | [5 empty] | 257 |  | 1.2 |  |  | 73 | SHAPEFILE | N
PL-00032565 | 102977 | Y | 1 | SK PS 00200510 | 2024-02-01 | 102977-1 | 01-18-001-05W2 | 04-17-001-05W2 | Well | Pipeline Segment Connection Above Ground | Flowline |  | TUNDRA OIL & GAS LIMITED | Operating | Natural Gas |  |  | 0.35 | 0.35 | [8 empty] | 4960 | [5 empty] | SHAPEFILE | N
PL-00032525 | 242484 | Y | 1 | SK PS 00200460 | 2024-02-01 | 242484-1 | 08-15-013-23W3 | 04-02-013-23W3 | Meter Station | Compressor Station | Pipeline |  | CANLIN ENERGY CORPORATION | Discontinued | Natural Gas |  |  | 3.608 | 3.608 | [14 empty] | SHAPEFILE | N
PL-00032531 | Willmar Field 1 (4A9-9 to 12-10-6-3 W2) | Y | 1 | SK PS 00200466 | 2024-02-01 | Willmar Field 1 | 09-09-006-03W2 | 12-10-006-03W2 | Well | Well | Flowline |  | ATHENA RESOURCES LTD. | Discontinued | Oil Well Effluent |  | Fibreglass | 0.236 | 0.236 | 76.2 |  | 1 |  | H112 |  |  |  | 124 |  | 1.2 |  |  | 23 | SHAPEFILE | N
PL-00032526 | 242487 | Y | 1 | SK PS 00200461 | 2024-02-01 | 242487-1 | 09-15-013-23W3 | 08-15-013-23W3 | Well | Meter Station | Flowline |  | CANLIN ENERGY CORPORATION | Abandoned | Natural Gas |  |  | 0.765 | 0.765 | [14 empty] | SHAPEFILE | N
PL-00032539 | Hastings Field 4 (16-21 to 12-22-3-33 W1 INJ) | Y | 1 | SK PS 00200474 | 2024-02-01 | Hastings Field 4 | 12-22-003-33W1 | 16-21-003-33W1 | Multi Well Battery | Injection/Disposal Facility | Flowline |  | ATHENA RESOURCES LTD. | Operating | Salt water |  | Polyethylene | 0.61 | 0.61 | 50.8 |  | 1 | [5 empty] | 187 |  | 1.2 |  |  | 69 | SHAPEFILE | N
PL-00019998 | 107623 | Y | 62 | SK PS 00200490 | 2024-02-01 | 113464-001 | 16-23-052-25W3 | 13-24-052-25W3 | Blind End | Blind End | Flowline |  | CANADIAN NATURAL RESOURCES LIMITED | Abandoned | Oil Well Effluent |  | Steel | 0.112 | 0.2 | 168.3 | 10.9 |  | A106 |  |  |  |  | 0 |  |  | Uncoated |  | 50 | SHAPEFILE | N
PL-00032515 | Reflex Lake Retroactive Project | Y | 5 | SK PS 00200432 | 2024-02-01 |  | 06-30-043-27W3 | 07-25-043-28W3 | Blind End | Blind End | Flowline |  | TAMARACK VALLEY ENERGY LTD. | Abandoned |  |  |  | 1.201 | 1.201 | [14 empty] | SYSGEN | N
PL-00032536 | Hastings Field 1 (4-22 to 6-22-3-33 W1) | Y | 1 | SK PS 00200471 | 2024-02-01 | Hastings Field 1 | 04-22-003-33W1 | 06-22-003-33W1 | Well | Multi Well Battery | Flowline |  | ATHENA RESOURCES LTD. | Operating | Oil Well Effluent |  | Fibreglass | 0.546 | 0.546 | 50.8 |  | 1 | [5 empty] | 260 |  | 1.2 |  |  | 69 | SHAPEFILE | N
PL-00032529 | 242495 | Y | 1 | SK PS 00200464 | 2024-02-01 | 242495-1 | 06-08-013-23W3 | 16-08-013-23W3 | Well | Meter Station | Flowline |  | CANLIN ENERGY CORPORATION | Discontinued | Natural Gas |  |  | 0.863 | 0.863 | [14 empty] | SHAPEFILE | N
PL-00032519 | 143530 | Y | 1 | SK PS 00200454 | 2024-02-01 | 143530-1 | 06-10-013-23W3 | 08-10-013-23W3 | Well | Meter Station | Flowline |  | CANLIN ENERGY CORPORATION | Abandoned | Natural Gas |  |  | 0.892 | 0.892 | [14 empty] | SHAPEFILE | N
PL-00032516 | Hatton Black Box West-Can | Y | 8 | SK PS 00200445 | 2024-02-01 | 114303-053 | 16-26-014-28W3 | 07-26-014-28W3 | Well | Pipeline Segment Connection Above Ground | Flowline |  | CANADIAN NATURAL RESOURCES LIMITED | Operating | Natural Gas |  |  | 0.884 | 0.884 | [8 empty] | 1750 |  |  |  |  | 0 | SHAPEFILE | N
PL-00032566 | 102982 | Y | 1 | SK PS 00200511 | 2024-02-01 | 102982-1 | 16-21-001-05W2 | 16-16-001-05W2 | Injection/Disposal Facility | Pipeline Segment Connection Below Ground | Flowline |  | TUNDRA OIL & GAS LIMITED | Operating | Salt water |  |  | 1.624 | 1.624 | [8 empty] | 9960 | [5 empty] | SHAPEFILE | N
PL-00032559 | 102801 | Y | 1 | SK PS 00200501 | 2024-02-01 | 102801-1 | 16-16-001-05W2 | 13-15-001-05W2 | Pipeline Segment Connection Below Ground | Pipeline Segment Connection Below Ground | Flowline |  | TUNDRA OIL & GAS LIMITED | Operating | Salt water |  |  | 0.35 | 0.35 | [8 empty] | 9960 | [5 empty] | SHAPEFILE | N
PL-00032516 | Hatton Black Box West-Can | Y | 5 | SK PS 00200442 | 2024-02-01 | 151122-001 | 06-08-015-28W3 | 10-08-015-28W3 | Well | Pipeline Segment Connection Above Ground | Flowline |  | CANADIAN NATURAL RESOURCES LIMITED | Operating | Natural Gas |  |  | 0.437 | 0.437 | [8 empty] | 1750 |  |  |  |  | 0 | SHAPEFILE | N
PL-00032522 | 171504 | Y | 1 | SK PS 00200457 | 2024-02-01 | 171504-1 | 02-06-013-23W3 | 06-05-013-23W3 | Well | Pipeline Segment Connection Below Ground | Flowline |  | CANLIN ENERGY CORPORATION | Abandoned | Natural Gas |  |  | 1.342 | 1.342 | [14 empty] | SHAPEFILE | N
PL-00032555 | 101716 | Y | 1 | SK PS 00200495 | 2024-02-01 | 101716-1 | 12-17-001-05W2 | 04-17-001-05W2 | Well | Oil Satellite | Flowline |  | TUNDRA OIL & GAS LIMITED | Operating | Oil Well Effluent |  |  | 0.729 | 0.729 | [8 empty] | 4960 | [5 empty] | SHAPEFILE | N
PL-00032563 | 102940 | Y | 1 | SK PS 00200506 | 2024-02-01 | 102940-1 | 13-15-001-05W2 | 13-15-001-05W2 | Oil Satellite | Pipeline Segment Connection Below Ground | Flowline |  | TUNDRA OIL & GAS LIMITED | Operating | Oil Well Effluent |  |  | 0.025 | 0.025 | [8 empty] | 4960 | [5 empty] | SHAPEFILE | N
PL-00032516 | Hatton Black Box West-Can | Y | 10 | SK PS 00200447 | 2024-02-01 | 151123-001 | 16-08-015-28W3 | 10-08-015-28W3 | Well | Pipeline Segment Connection Above Ground | Flowline |  | CANADIAN NATURAL RESOURCES LIMITED | Operating | Natural Gas |  |  | 0.558 | 0.558 | [8 empty] | 1750 |  |  |  |  | 0 | SHAPEFILE | N
PL-00032548 | Hastings Field 13 (8A11-9 to 10-9-4-33 W1) | Y | 1 | SK PS 00200483 | 2024-02-01 | Hastings Field 13 | 11-09-004-33W1 | 10-09-004-33W1 | Well | Multi Well Battery | Flowline |  | ATHENA RESOURCES LTD. | Operating | Oil Well Effluent |  | Fibreglass | 0.223 | 0.223 | 76.2 |  | 1 | [5 empty] | 250 |  | 1.2 |  |  | 97 | SHAPEFILE | N
PL-00032515 | Reflex Lake Retroactive Project | Y | 4 | SK PS 00200431 | 2024-02-01 |  | 07-25-043-28W3 | 11-25-043-28W3 | Blind End | Blind End | Flowline |  | TAMARACK VALLEY ENERGY LTD. | Abandoned |  |  |  | 0.615 | 0.615 | [14 empty] | SYSGEN | N
PL-00032567 | 102987 | Y | 2 | SK PS 00200513 | 2024-02-01 | 102987-2 | 15-15-001-05W2 | 14-15-001-05W2 | Pipeline Segment Connection Below Ground | Pipeline Segment Connection Below Ground | Flowline |  | TUNDRA OIL & GAS LIMITED | Operating | Oil Well Effluent |  |  | 0.572 | 0.572 | [8 empty] | 5316 | [5 empty] | SHAPEFILE | N
PL-00032532 | Willmar Field 2 (1B12-10 to 12-10-6-3 W2) | Y | 1 | SK PS 00200467 | 2024-02-01 | Willmar Field 2 | 12-10-006-03W2 | 12-10-006-03W2 | Well | Well | Flowline |  | ATHENA RESOURCES LTD. | Operating | Oil Well Effluent |  | Fibreglass | 0.093 | 0.093 | 76.2 |  | 1 | [5 empty] | 124 |  | 1.2 |  |  | 23 | SHAPEFILE | N
PL-00032558 | 102510 | Y | 2 | SK PS 00200499 | 2024-02-01 | 102510-2 | 15-15-001-05W2 | 14-15-001-05W2 | Pipeline Segment Connection Below Ground | Pipeline Segment Connection Below Ground | Flowline |  | TUNDRA OIL & GAS LIMITED | Operating | Oil Well Effluent |  |  | 0.572 | 0.572 | [8 empty] | 5316 | [5 empty] | SHAPEFILE | N
PL-00032563 | 102940 | Y | 2 | SK PS 00200507 | 2024-02-01 | 102940-2 | 13-15-001-05W2 | 16-16-001-05W2 | Pipeline Segment Connection Below Ground | Pipeline Segment Connection Below Ground | Flowline |  | TUNDRA OIL & GAS LIMITED | Operating | Oil Well Effluent |  |  | 0.324 | 0.324 | [8 empty] | 4960 | [5 empty] | SHAPEFILE | N
PL-00032560 | 102802 | Y | 1 | SK PS 00200502 | 2024-02-01 | 102802-1 | 04-17-001-05W2 | 04-17-001-05W2 | Pipeline Segment Connection Above Ground | Pipeline Segment Connection Below Ground | Flowline |  | TUNDRA OIL & GAS LIMITED | Operating | Salt water |  |  | 0.06 | 0.06 | [8 empty] | 9960 | [5 empty] | SHAPEFILE | N
PL-00032572 | 617256 | Y | 2 | SK PS 00200522 | 2024-02-01 | 617256-019 | 05-36-049-27W3 | 04-36-049-27W3 | Blind End | Blind End | Flowline | ABERFELDY | CENOVUS ENERGY INC. | Abandoned | Oil Well Effluent |  | Steel | 0.329 | 0.329 | 88.9 | [7 empty] | 0 | [5 empty] | SHAPEFILE | N
PL-00032530 | 242496 | Y | 1 | SK PS 00200465 | 2024-02-01 | 242496-1 | 06-17-013-23W3 | 04-02-013-23W3 | Meter Station | Compressor Station | Flowline |  | CANLIN ENERGY CORPORATION | Discontinued | Natural Gas |  |  | 6.053 | 6.053 | [14 empty] | SHAPEFILE | N
PL-00019998 | 107623 | Y | 65 | SK PS 00200493 | 2024-02-01 | 113470-001 | 16-23-052-25W3 | 16-23-052-25W3 | Pipeline Segment Connection Above Ground | Pipeline Segment Connection Above Ground | Flowline |  | CANADIAN NATURAL RESOURCES LIMITED | Operating | Oil Well Effluent |  |  | 0.007 | 0.007 | [8 empty] | 8274 |  |  |  |  | 50 | SHAPEFILE | N
PL-00032533 | Willmar Field 3 (12-10 to 14-10-6-3 W2) | Y | 1 | SK PS 00200468 | 2024-02-01 | Willmar Field 3 | 14-10-006-03W2 | 12-10-006-03W2 | Well | Multi Well Battery | Flowline |  | ATHENA RESOURCES LTD. | Operating | Oil Well Effluent |  | Stainless Steel | 0.694 | 0.694 | 76.2 |  | 1 | [5 empty] | 127 |  | 1.2 |  |  | 23 | SHAPEFILE | N
PL-00032542 | Hastings Field 7 (9-21 to 16-21-3-33 W1) | Y | 1 | SK PS 00200477 | 2024-02-01 | Hastings Field 7 | 09-21-003-33W1 | 16-21-003-33W1 | Well | Multi Well Battery | Flowline |  | ATHENA RESOURCES LTD. | Operating | Oil Well Effluent |  | Fibreglass | 0.488 | 0.488 | 76.2 |  | 1 | [5 empty] | 257 |  | 1.2 |  |  | 73 | SHAPEFILE | N
PL-00032568 | 102990 | Y | 1 | SK PS 00200515 | 2024-02-01 | 102990-1 | 13-16-001-05W2 | 13-16-001-05W2 | Well | Pipeline Segment Connection Below Ground | Flowline |  | TUNDRA OIL & GAS LIMITED | Operating | Natural Gas |  |  | 0.027 | 0.027 | [8 empty] | 4960 | [5 empty] | SHAPEFILE | N
PL-00032516 | Hatton Black Box West-Can | Y | 4 | SK PS 00200441 | 2024-02-01 | 151346-001 | 06-26-014-29W3 | 07-26-014-29W3 | Well | Pipeline Segment Connection Above Ground | Flowline |  | CANADIAN NATURAL RESOURCES LIMITED | Operating | Natural Gas |  |  | 0.395 | 0.395 | [8 empty] | 1750 |  |  |  |  | 0 | SHAPEFILE | N
PL-00032515 | Reflex Lake Retroactive Project | Y | 6 | SK PS 00200433 | 2024-02-01 |  | 01-31-043-27W3 | 06-30-043-27W3 | Blind End | Blind End | Flowline |  | TAMARACK VALLEY ENERGY LTD. | Abandoned |  |  |  | 1.564 | 1.564 | [14 empty] | SYSGEN | N
PL-00032573 | 617257 | Y | 4 | SK PS 00200527 | 2024-02-01 | 617257-076 | 10-36-049-27W3 | 09-36-049-27W3 | Blind End | Blind End | Flowline | ABERFELDY | CENOVUS ENERGY INC. | Abandoned | Oil Well Effluent |  | Steel | 0.403 | 0.403 | 114.3 | [7 empty] | 0 | [5 empty] | SHAPEFILE | N
PL-00032571 | 617170 | Y | 1 | SK PS 00200520 | 2024-02-01 | 617170-016 | 05-22-050-27W3 | 06-22-050-27W3 | Blind End | Blind End | Flowline | ABERFELDY | CENOVUS ENERGY INC. | Abandoned | Salt water |  | Steel | 0.367 | 0.367 | 88.9 | [7 empty] | 0 | [5 empty] | SHAPEFILE | N
PL-00032562 | 102925 | Y | 1 | SK PS 00200505 | 2024-02-01 | 102925-1 | 01-18-001-05W2 | 04-17-001-05W2 | Pipeline Segment Connection Below Ground | Oil Satellite | Flowline |  | TUNDRA OIL & GAS LIMITED | Operating | Oil Well Effluent |  |  | 0.407 | 0.407 | [8 empty] | 4960 | [5 empty] | SHAPEFILE | N
PL-00032515 | Reflex Lake Retroactive Project | Y | 10 | SK PS 00200437 | 2024-02-01 |  | 10-27-043-28W3 | 06-34-043-28W3 | Blind End | Blind End | Flowline |  | TAMARACK VALLEY ENERGY LTD. | Abandoned |  |  |  | 1.375 | 1.375 | [14 empty] | SYSGEN | N
PL-00032516 | Hatton Black Box West-Can | Y | 6 | SK PS 00200443 | 2024-02-01 | 151040-001 | 10-08-015-29W3 | 10-08-015-29W3 | Well | Pipeline Segment Connection Above Ground | Flowline |  | CANADIAN NATURAL RESOURCES LIMITED | Operating | Natural Gas |  |  | 0.101 | 0.101 | [8 empty] | 1750 |  |  |  |  | 0 | SHAPEFILE | N
PL-00032569 | 102991 | Y | 2 | SK PS 00200518 | 2024-02-01 | 102991-2 | 16-16-001-05W2 | 16-21-001-05W2 | Pipeline Segment Connection Below Ground | Multi Well Battery | Flowline |  | TUNDRA OIL & GAS LIMITED | Operating | Natural Gas |  |  | 1.651 | 1.651 | [8 empty] | 4960 | [5 empty] | SHAPEFILE | N
PL-00032516 | Hatton Black Box West-Can | Y | 3 | SK PS 00200440 | 2024-02-01 | 114303-052 | 06-26-014-28W3 | 07-26-014-28W3 | Well | Pipeline Segment Connection Above Ground | Flowline |  | CANADIAN NATURAL RESOURCES LIMITED | Operating | Natural Gas |  |  | 0.356 | 0.356 | [8 empty] | 1750 |  |  |  |  | 0 | SHAPEFILE | N
PL-00032556 | 102351 | Y | 1 | SK PS 00200496 | 2024-02-01 | 102351-1 | 13-21-001-05W2 | 13-21-001-05W2 | Well | Pipeline Segment Connection Below Ground | Flowline |  | TUNDRA OIL & GAS LIMITED | Operating | Oil Well Effluent |  |  | 0.253 | 0.253 | [8 empty] | 4960 | [5 empty] | SHAPEFILE | N
PL-00032541 | Hastings Field 6 (8-21 to 9-21-3-33 W1) | Y | 1 | SK PS 00200476 | 2024-02-01 | Hastings Field 6 | 08-21-003-33W1 | 09-21-003-33W1 | Well | Well | Flowline |  | ATHENA RESOURCES LTD. | Discontinued | Oil Well Effluent |  | Fibreglass | 0.321 | 0.321 | 76.2 |  | 1 | [5 empty] | 187 |  | 1.2 |  |  | 73 | SHAPEFILE | N
PL-00032558 | 102510 | Y | 3 | SK PS 00200500 | 2024-02-01 | 102510-3 | 14-15-001-05W2 | 13-15-001-05W2 | Pipeline Segment Connection Below Ground | Oil Satellite | Flowline |  | TUNDRA OIL & GAS LIMITED | Operating | Oil Well Effluent |  |  | 0.49 | 0.49 | [8 empty] | 5312 | [5 empty] | SHAPEFILE | N
PL-00032573 | 617257 | Y | 1 | SK PS 00200524 | 2024-02-01 | 617257-007 | 04-36-049-27W3 | 11-31-049-26W3 | Blind End | Blind End | Flowline | ABERFELDY | CENOVUS ENERGY INC. | Abandoned | Oil Well Effluent |  | Steel | 2.215 | 2.215 | 168.3 | [7 empty] | 0 | [5 empty] | SHAPEFILE | N
PL-00032516 | Hatton Black Box West-Can | Y | 1 | SK PS 00200438 | 2024-02-01 | 242957-001 | 06-26-015-29W3 | 06-26-015-29W3 | Blind End | Blind End | Flowline |  | CANADIAN NATURAL RESOURCES LIMITED | Abandoned | Natural Gas |  |  | 0.093 | 0.093 | [8 empty] | 0 |  |  |  |  | 0 | SHAPEFILE | N
PL-00032546 | Hastings Field 11 (4C10-9 to 10-9-4-33 W1) | Y | 1 | SK PS 00200481 | 2024-02-01 | Hastings Field 11 | 10-09-004-33W1 | 10-09-004-33W1 | Well | Multi Well Battery | Flowline |  | ATHENA RESOURCES LTD. | Operating | Oil Well Effluent |  | Fibreglass | 0.221 | 0.221 | 50.8 |  | 1 | [5 empty] | 229 |  | 1.2 |  |  | 97 | SHAPEFILE | N
PL-00032523 | 173780 | Y | 1 | SK PS 00200458 | 2024-02-01 | 173780-1 | 04-23-013-26W3 | 03-23-013-26W3 | Well | Pipeline Segment Connection Below Ground | Flowline |  | CANLIN ENERGY CORPORATION | Abandoned | Natural Gas |  |  | 0.45 | 0.45 | [14 empty] | SHAPEFILE | N
PL-00032573 | 617257 | Y | 2 | SK PS 00200525 | 2024-02-01 | 617257-069 | 10-36-049-27W3 | 09-36-049-27W3 | Blind End | Blind End | Flowline | ABERFELDY | CENOVUS ENERGY INC. | Abandoned | Oil Well Effluent |  | Steel | 0.403 | 0.403 | 60.3 | [7 empty] | 0 | [5 empty] | SHAPEFILE | N
PL-00032515 | Reflex Lake Retroactive Project | Y | 2 | SK PS 00200429 | 2024-02-01 |  | 16-22-043-28W3 | 05-26-043-28W3 | Blind End | Blind End | Flowline |  | TAMARACK VALLEY ENERGY LTD. | Abandoned |  |  |  | 1.012 | 1.225 | [14 empty] | SYSGEN | N
PL-00032540 | Hastings Field 5 (3C12-22 to 16-21-3-33 W1) | Y | 1 | SK PS 00200475 | 2024-02-01 | Hastings Field 5 | 12-22-003-33W1 | 16-21-003-33W1 | Well | Multi Well Battery | Flowline |  | ATHENA RESOURCES LTD. | Operating | Salt water |  | Fibreglass | 0.416 | 0.416 | 76.2 |  | 1 | [5 empty] | 187 |  | 1.2 |  |  | 73 | SHAPEFILE | N
PL-00032570 |  | N | 1 | SK PS 00200519 | 2024-02-01 |  | 02-30-045-17W3 | 10-30-045-17W3 | Well | Pipeline Segment Connection Above Ground | Flowline | ME 10WSW 2-30 | STRATHCONA RESOURCES LTD. | Operating | Fresh Water | Aquifer Water | Polyethylene | 0.659 | 0.659 | 168.3 | 18.6 | 1 | 4710 |  |  | 1725 | 1725 | 1725 | 0 | 1.5 | Uncoated | Uncoated | 0 | SHAPEFILE | N
PL-00032516 | Hatton Black Box West-Can | Y | 12 | SK PS 00200449 | 2024-02-01 | 150959-001 | 08-26-015-29W3 | 06-26-015-29W3 | Well | Pipeline Segment Connection Above Ground | Flowline |  | CANADIAN NATURAL RESOURCES LIMITED | Operating | Natural Gas |  |  | 0.779 | 0.779 | [8 empty] | 1750 |  |  |  |  | 0 | SHAPEFILE | N
PL-00032527 | 242488 | Y | 1 | SK PS 00200462 | 2024-02-01 | 242488-1 | 03-22-013-23W3 | 09-15-013-23W3 | Well | Pipeline Segment Connection Above Ground | Flowline |  | CANLIN ENERGY CORPORATION | Discontinued | Natural Gas |  |  | 0.601 | 0.601 | [14 empty] | SHAPEFILE | N
PL-00019998 | 107623 | Y | 66 | SK PS 00209636 | 2024-02-01 | 107623-030 | 09-23-052-25W3 | 12-24-052-25W3 | Pipeline Segment Connection Above Ground | Single Well Battery | Flowline |  | CANADIAN NATURAL RESOURCES LIMITED | Operating | Oil Well Effluent |  | Steel | 0.122 | 0.122 | 273.1 | 9.3 | 1 | A333 | 6 | II | 5252.41 | 4482 | 4482 | 224.1 |  | Uncoated | Uncoated | 50 | SHAPEFILE | N
PL-00032550 | Hastings Field 15 (4A11-9 to 10-9-4-33 W1) | Y | 1 | SK PS 00200485 | 2024-02-01 | Hastings Field 15 | 11-09-004-33W1 | 10-09-004-33W1 | Well | Multi Well Battery | Flowline |  | ATHENA RESOURCES LTD. | Discontinued | Oil Well Effluent |  | Fibreglass | 0.255 | 0.255 | 76.2 |  | 1 | [5 empty] | 250 |  | 1.2 |  |  | 97 | SHAPEFILE | N
PL-00032510 | Cantal 08-13-005-34W1 SW | Y | 1 | SK PS 00200407 | 2024-01-31 | 08-13-005-34W1 TO 09-13-005-34W1 | 08-13-005-34W1 | 09-13-005-34W1 | Multi Well Battery | Injection/Disposal Facility | Flowline |  | SURGE ENERGY INC. | Operating | Salt water |  | Fibreglass | 0.378 | 0.378 | 83.8 | 3.8 | 1 | STAR | 1500 |  |  |  | 8273 |  | 1.5 | Uncoated | Uncoated | 0 | SHAPEFILE | N
PL-00032514 | Neptune 05-31-003-16W2 SW | Y | 1 | SK PS 00200427 | 2024-01-31 | 05-31-003-16W2 TO 10-31-003-16W2 | 05-31-003-16W2 | 10-31-003-16W2 | Multi Well Battery | Well | Flowline |  | SURGE ENERGY INC. | Operating | Salt water |  | Fibreglass | 0.966 | 0.966 | 90.3 | 7.1 | 1 | STAR |  |  |  |  | 13789 |  | 1.5 |  |  |  | SHAPEFILE | N
PL-00032505 | Steelman 08-03-005-06W2 OE | Y | 8 | SK PS 00200327 | 2024-01-31 | 2D16-11-005-06W2 TO 10-11-005-06W2 | 16-11-005-06W2 | 10-11-005-06W2 | Well | Oil Satellite | Flowline |  | SURGE ENERGY INC. | Operating | Oil Well Effluent |  | Fibreglass | 0.867 | 0.867 | 80.1 | 2 | 1 | STAR | 800 |  |  |  | 3960 |  | 1.5 | Uncoated | Uncoated | 30 | SHAPEFILE | N
PL-00032507 | Pinto 16-19-002-04W2 OE | Y | 20 | SK PS 00200367 | 2024-01-31 | 14-35-002-04W2 TO 16-19-002-04W2 | 13-35-002-04W2 | 05-29-002-04W2 | Oil Satellite | Multi Well Battery | Flowline |  | SURGE ENERGY INC. | Operating | Oil Well Effluent |  | Fibreglass | 5.975 | 5.975 | 156.3 | 3.9 | 1 | STAR | 800 |  |  |  | 3960 |  | 1.5 | Uncoated | Uncoated | 30 | SHAPEFILE | N
PL-00032497 | Macoun 16-05-005-08W2 OE | Y | 8 | SK PS 00200266 | 2024-01-31 | 05-04-005-08W2 TO 09-05-005-08W2 | 05-04-005-08W2 | 09-05-005-08W2 | Well | Pipeline Segment Connection Above Ground | Flowline |  | SURGE ENERGY INC. | Operating | Oil Well Effluent |  | Fibreglass | 0.667 | 0.667 | 80.1 | 2 | 1 | STAR | 800 |  |  |  | 3960 |  | 1.5 | Uncoated | Uncoated | 30 | SHAPEFILE | N
PL-00032505 | Steelman 08-03-005-06W2 OE | Y | 7 | SK PS 00200326 | 2024-01-31 | 1C12-11-005-06W2 TO 10-11-005-06W2 | 12-11-005-06W2 | 10-11-005-06W2 | Well | Oil Satellite | Flowline |  | SURGE ENERGY INC. | Operating | Oil Well Effluent |  | Fibreglass | 0.953 | 0.953 | 80.1 | 2 | 1 | STAR | 800 |  |  |  | 3960 |  | 1.5 | Uncoated | Uncoated | 30 | SHAPEFILE | N
PL-00032499 | Gainsborough 14-27-002-31W1 OE | Y | 12 | SK PS 00200285 | 2024-01-31 | 01-28-002-31W1 TO 14-27-002-31W1 | 01-28-002-31W1 | 14-27-002-31W1 | Well | Multi Well Battery | Flowline |  | SURGE ENERGY INC. | Operating | Oil Well Effluent |  | Fibreglass | 2.076 | 2.076 | 80.1 | 2 | 1 | STAR | 800 |  |  |  | 3960 |  | 1.5 | Uncoated | Uncoated | 30 | SHAPEFILE | N
PL-00032497 | Macoun 16-05-005-08W2 OE | Y | 6 | SK PS 00200264 | 2024-01-31 | 13-05-005-08W2 TO 4C15-05-005-08W2 | 13-05-005-08W2 | 15-05-005-08W2 | Well | Pipeline Segment Connection Above Ground | Flowline |  | SURGE ENERGY INC. | Operating | Oil Well Effluent |  | Fibreglass | 0.722 | 0.722 | 80.1 | 2 | 1 | STAR | 800 |  |  |  | 3960 |  | 1.5 | Uncoated | Uncoated | 30 | SHAPEFILE | N
PL-00032507 | Pinto 16-19-002-04W2 OE | Y | 22 | SK PS 00200369 | 2024-01-31 | 3A4-30-002-04W2 TO 15-19-002-04W2 | 04-30-002-04W2 | 15-19-002-04W2 | Well | Pipeline Segment Connection Above Ground | Flowline |  | SURGE ENERGY INC. | Operating | Oil Well Effluent |  | Fibreglass | 1.037 | 1.037 | 80.1 | 2 | 1 | STAR | 800 |  |  |  | 3960 |  | 1.5 | Uncoated | Uncoated | 30 | SHAPEFILE | N
PL-00032507 | Pinto 16-19-002-04W2 OE | Y | 39 | SK PS 00200386 | 2024-01-31 | 8C15-13-002-05W2 TO 02-24-002-05W2 | 15-13-002-05W2 | 02-24-002-05W2 | Well | Pipeline Segment Connection Above Ground | Flowline |  | SURGE ENERGY INC. | Operating | Oil Well Effluent |  | Fibreglass | 0.438 | 0.438 | 80.1 | 2 | 1 | STAR | 800 |  |  |  | 3960 |  | 1.5 | Uncoated | Uncoated | 30 | SHAPEFILE | N
PL-00032512 | Manor 08-36-007-34W1 OE | Y | 12 | SK PS 00200425 | 2024-01-31 | 01-24-008-01W2 TO 04-01-008-34W1 | 01-24-008-01W2 | 04-01-008-34W1 | Well | Oil Satellite | Flowline |  | SURGE ENERGY INC. | Operating | Oil Well Effluent |  | Fibreglass | 5.714 | 5.714 | 80.1 | 2 | 1 | STAR | 800 |  |  |  | 3960 |  | 1.5 | Uncoated | Uncoated | 30 | SHAPEFILE | N
PL-00032507 | Pinto 16-19-002-04W2 OE | Y | 45 | SK PS 00200392 | 2024-01-31 | 4B3-24-002-05W2 TO 03-24-002-05W2 | 03-24-002-05W2 | 03-24-002-05W2 | Well | Pipeline Segment Connection Below Ground | Flowline |  | SURGE ENERGY INC. | Operating | Oil Well Effluent |  | Fibreglass | 0.093 | 0.093 | 104.5 | 2.6 | 1 | STAR | 800 |  |  |  | 3960 |  | 1.5 | Uncoated | Uncoated | 30 | SHAPEFILE | N
PL-00032499 | Gainsborough 14-27-002-31W1 OE | Y | 4 | SK PS 00200277 | 2024-01-31 | 2A1-33-002-31W1 TO 03-34-002-31W1 | 01-33-002-31W1 | 03-34-002-31W1 | Well | Oil Satellite | Flowline |  | SURGE ENERGY INC. | Operating | Oil Well Effluent |  | Fibreglass | 0.836 | 0.836 | 80.1 | 2 | 1 | STAR | 800 |  |  |  | 3960 |  | 1.5 | Uncoated | Uncoated | 30 | SHAPEFILE | N
PL-00032505 | Steelman 08-03-005-06W2 OE | Y | 22 | SK PS 00200341 | 2024-01-31 | 08-34-004-06W2 TO 02-34-004-06W2 | 08-34-004-06W2 | 02-34-004-06W2 | Well | Oil Satellite | Flowline |  | SURGE ENERGY INC. | Operating | Oil Well Effluent |  | Fibreglass | 0.402 | 0.402 | 80.1 | 2 | 1 | STAR | 800 |  |  |  | 3960 |  | 1.5 | Uncoated | Uncoated | 30 | SHAPEFILE | N
PL-00032507 | Pinto 16-19-002-04W2 OE | Y | 23 | SK PS 00200370 | 2024-01-31 | 10-19-002-04W2 TO 16-19-002-04W2 | 10-19-002-04W2 | 16-19-002-04W2 | Pipeline Segment Connection Above Ground | Oil Satellite | Flowline |  | SURGE ENERGY INC. | Cancelled - Duplicate Licences | Oil Well Effluent |  | Fibreglass | 0.665 | 0.665 | 156.3 | 3.9 | 1 | STAR | 800 |  |  |  | 3960 |  | 1.5 | Uncoated | Uncoated | 30 | SHAPEFILE | N
PL-00032502 | Viewfield 11-14-007-08W2 OE | Y | 13 | SK PS 00200300 | 2024-01-31 | 2C13-18-007-08W2 TO 16-13-007-08W2 | 13-18-007-07W2 | 16-13-007-08W2 | Well | Oil Satellite | Flowline |  | SURGE ENERGY INC. | Operating | Oil Well Effluent |  | Fibreglass | 0.403 | 0.403 | 80.1 | 2 | 1 | STAR | 800 |  |  |  | 3960 |  | 1.5 | Uncoated | Uncoated | 30 | SHAPEFILE | N
PL-00032507 | Pinto 16-19-002-04W2 OE | Y | 42 | SK PS 00200389 | 2024-01-31 | 04-24-002-05W2 TO 02-24-002-05W2 | 04-24-002-05W2 | 02-24-002-05W2 | Pipeline Segment Connection Above Ground | Pipeline Segment Connection Above Ground | Flowline |  | SURGE ENERGY INC. | Operating | Oil Well Effluent |  | Fibreglass | 0.594 | 0.594 | 156.3 | 3.9 | 1 | STAR | 800 |  |  |  | 3960 |  | 1.5 | Uncoated | Uncoated | 30 | SHAPEFILE | N
PL-00032512 | Manor 08-36-007-34W1 OE | Y | 3 | SK PS 00200416 | 2024-01-31 | 2A2-36-007-34W1 TO 02-36-007-34W1 | 02-36-007-34W1 | 02-36-007-34W1 | Well | Oil Satellite | Flowline |  | SURGE ENERGY INC. | Operating | Oil Well Effluent |  | Fibreglass | 0.205 | 0.205 | 80.1 | 2 | 1 | STAR | 800 |  |  |  | 3960 |  | 1.5 | Uncoated | Uncoated | 30 | SHAPEFILE | N
PL-00032497 | Macoun 16-05-005-08W2 OE | Y | 10 | SK PS 00200268 | 2024-01-31 | 4B5-09/1C13-09-005-08W2 TO 05-09-005-08W2 | 05-09-005-08W2 | 05-09-005-08W2 | Well | Oil Satellite | Flowline |  | SURGE ENERGY INC. | Operating | Oil Well Effluent |  | Fibreglass | 0.176 | 0.176 | 80.1 | 2 | 1 | STAR | 800 |  |  |  | 3960 |  | 1.5 | Uncoated | Uncoated | 30 | SHAPEFILE | N
PL-00032505 | Steelman 08-03-005-06W2 OE | Y | 18 | SK PS 00200337 | 2024-01-31 | 05-34-004-06W2 TO 02-34-004-06W2 | 05-34-004-06W2 | 02-34-004-06W2 | Well | Oil Satellite | Flowline |  | SURGE ENERGY INC. | Discontinued | Oil Well Effluent |  | Fibreglass | 0.794 | 0.794 | 107.5 | 4.1 | 1 | STAR | 800 |  |  |  | 3960 |  | 1.5 | Uncoated | Uncoated | 30 | SHAPEFILE | N
PL-00008905 |  | N | 31 | SK PS 00200228 | 2024-01-31 |  | 16-01-036-28W3 | 08-12-036-28W3 | Pipeline Segment Connection Above Ground | Well | Flowline | Cactus Lake Salt Water | STRATHCONA RESOURCES LTD. | Operating | Salt water |  | Composite | 0.883 | 0.883 | 129 | 15 | 1 | FCLP | 901 |  | 12408 | 9930 | 9930 | 29.79 | 1.5 | Uncoated | Uncoated | 3 | SHAPEFILE | N
PL-00032507 | Pinto 16-19-002-04W2 OE | Y | 5 | SK PS 00200352 | 2024-01-31 | 01-05-003-04W2 TO 14-32-002-04W2 | 01-05-003-04W2 | 14-32-002-04W2 | Well | Oil Satellite | Flowline |  | SURGE ENERGY INC. | Operating | Oil Well Effluent |  | Fibreglass | 1.17 | 1.17 | 80.1 | 2 | 1 | STAR | 800 |  |  |  | 3960 |  | 1.5 | Uncoated | Uncoated | 30 | SHAPEFILE | N
PL-00032503 | Viewfield 11-14-007-08W2 SW | Y | 1 | SK PS 00200303 | 2024-01-31 | 11-14-007-08W2 TO 10-14-007-08W2 | 11-14-007-08W2 | 10-14-007-08W2 | Multi Well Battery | Injection/Disposal Facility | Flowline |  | SURGE ENERGY INC. | Operating | Salt water |  | Fibreglass | 0.299 | 0.299 | 86.5 | 5.2 | 1 | STAR | 2000 |  | 11040 | 11040 | 10687 |  | 1.5 | Uncoated | Uncoated | 0 | SHAPEFILE | N
PL-00032507 | Pinto 16-19-002-04W2 OE | Y | 18 | SK PS 00200365 | 2024-01-31 | 02-02-003-04W2 TO 15-35-002-04W2 | 02-02-003-04W2 | 15-35-002-04W2 | Well | Oil Satellite | Flowline |  | SURGE ENERGY INC. | Operating | Oil Well Effluent |  | Fibreglass | 0.249 | 0.249 | 80.1 | 2 | 1 | STAR | 800 |  |  |  | 3960 |  | 1.5 | Uncoated | Uncoated | 30 | SHAPEFILE | N
PL-00032499 | Gainsborough 14-27-002-31W1 OE | Y | 3 | SK PS 00200276 | 2024-01-31 | 1B3-34-002-31W1 TO 03-34-002-31W1 | 03-34-002-31W1 | 03-34-002-31W1 | Well | Oil Satellite | Flowline |  | SURGE ENERGY INC. | Operating | Oil Well Effluent |  | Fibreglass | 0.156 | 0.156 | 80.1 | 2 | 1 | STAR | 800 |  |  |  | 3960 |  | 1.5 | Uncoated | Uncoated | 30 | SHAPEFILE | N
PL-00032507 | Pinto 16-19-002-04W2 OE | Y | 27 | SK PS 00200374 | 2024-01-31 | 10-19-002-04W2 TO 16-19-002-04W2 | 10-19-002-04W2 | 16-19-002-04W2 | Well | Oil Satellite | Flowline |  | SURGE ENERGY INC. | Cancelled - Duplicate Licences | Oil Well Effluent |  | Fibreglass | 0.669 | 0.669 | 104.5 | 2.6 | 1 | STAR | 800 |  |  |  | 3960 |  | 1.5 | Uncoated | Uncoated | 30 | SHAPEFILE | N
PL-00032508 | Pinto 16-19-002-04W2 SW | Y | 4 | SK PS 00200396 | 2024-01-31 | 16-19-002-04W2 TO 01-30-002-04W2 | 16-19-002-04W2 | 01-30-002-04W2 | Multi Well Battery | Injection/Disposal Facility | Flowline |  | SURGE ENERGY INC. | Operating | Salt water |  | Fibreglass | 0.357 | 0.357 | 107.5 | 4.1 | 1 | STAR | 1250 |  |  |  | 4958 |  | 1.5 | Uncoated | Uncoated | 0 | SHAPEFILE | N
PL-00032497 | Macoun 16-05-005-08W2 OE | Y | 4 | SK PS 00200262 | 2024-01-31 | 01-32-004-08W2 TO 16-05-005-08W2 | 01-32-004-08W2 | 16-05-005-08W2 | Pipeline Segment Connection Above Ground | Multi Well Battery | Flowline |  | SURGE ENERGY INC. | Operating | Oil Well Effluent |  | Fibreglass | 3.263 | 3.263 | 156.3 | 3.9 | 1 | STAR | 800 |  |  |  | 3960 |  | 1.5 | Uncoated | Uncoated | 30 | SHAPEFILE | N
PL-00032497 | Macoun 16-05-005-08W2 OE | Y | 7 | SK PS 00200265 | 2024-01-31 | 4C15-05/3B11-05-005-08W2 TO 16-05-005-08W2 | 15-05-005-08W2 | 16-05-005-08W2 | Well | Multi Well Battery | Flowline |  | SURGE ENERGY INC. | Operating | Oil Well Effluent |  | Fibreglass | 0.487 | 0.487 | 80.1 | 2 | 1 | STAR | 800 |  |  |  | 3960 |  | 1.5 | Uncoated | Uncoated | 30 | SHAPEFILE | N
PL-00032508 | Pinto 16-19-002-04W2 SW | Y | 10 | SK PS 00200402 | 2024-01-31 | 03-24-002-05W2 TO 4B3-24-002-05W2 | 03-24-002-05W2 | 03-24-002-05W2 | Pipeline Segment Connection Below Ground | Well | Flowline |  | SURGE ENERGY INC. | Operating | Salt water |  | Fibreglass | 0.091 | 0.091 | 82.5 | 3.1 | 1 | STAR | 1250 |  |  |  | 4958 |  | 1.5 | Uncoated | Uncoated | 0 | SHAPEFILE | N
PL-00032490 |  | N | 2 | SK PS 00200232 | 2024-01-31 |  | 02-20-033-23W3 | 14-17-033-23W3 | Pipeline Segment Connection Above Ground | Pipeline Segment Connection Above Ground | Flowline | Kerrobert 02-20 to 14-17-033-23W3 Group Line | WHITECAP RESOURCES INC. | Operating | Oil Well Effluent |  | Composite | 0.531 | 0.531 | 97 | 10 | 1 | FPLP | 301 |  | 5170 | 5170 | 4960 | 0 | 1.5 | Uncoated | Uncoated | 0 | SHAPEFILE | N
PL-00032495 | Bryant 15-11-005-09W2 OE | Y | 2 | SK PS 00200249 | 2024-01-31 | 3D16-11/2A16-14-005-09W2 TO 15-11-005-09W2 | 16-11-005-09W2 | 15-11-005-09W2 | Well | Multi Well Battery | Flowline |  | SURGE ENERGY INC. | Operating | Oil Well Effluent |  | Fibreglass | 0.361 | 0.361 | 80.1 | 2 | 1 | STAR | 800 |  |  |  | 3960 |  | 1.5 | Uncoated | Uncoated | 30 | SHAPEFILE | N
PL-00032491 |  | N | 2 | SK PS 00200234 | 2024-01-31 |  | 08-34-001-05W2 | 10-34-001-05W2 | Well | Pipeline Segment Connection Above Ground | Pipeline |  | SATURN OIL & GAS INC. | Operating | Oil Well Effluent |  | Fibreglass | 0.704 | 0.704 | 81.2 | 2.5 | 1 | STAR | 1000 |  | 4968 | 4968 | 4968 | 12.92 | 1.5 | Uncoated | Uncoated | 2.6 | SHAPEFILE | N
PL-00032507 | Pinto 16-19-002-04W2 OE | Y | 8 | SK PS 00200355 | 2024-01-31 | 01-31-002-04W2 TO 15-31-002-04W2 | 01-31-002-04W2 | 15-31-002-04W2 | Oil Satellite | Pipeline Segment Connection Above Ground | Flowline |  | SURGE ENERGY INC. | Operating | Oil Well Effluent |  | Fibreglass | 1.907 | 1.907 | 156.3 | 3.9 | 1 | STAR | 800 |  |  |  | 3960 |  | 1.5 | Uncoated | Uncoated | 30 | SHAPEFILE | N
PL-00032498 | Macoun 16-05-005-08W2 SW | Y | 2 | SK PS 00200273 | 2024-01-31 | 16-05-005-08W2 TO 15-05-005-08W2 | 16-05-005-08W2 | 15-05-005-08W2 | Multi Well Battery | Injection/Disposal Facility | Flowline |  | SURGE ENERGY INC. | Operating | Salt water |  | Fibreglass | 0.523 | 0.523 | 83.8 | 3.8 | 1 | STAR | 1500 |  |  |  | 8273 |  | 1.5 | Uncoated | Uncoated | 0 | SHAPEFILE | N
PL-00032497 | Macoun 16-05-005-08W2 OE | Y | 3 | SK PS 00200261 | 2024-01-31 | 2B4-32/4C5-29-004-08W2 TO 13-29-004-08W2 | 04-32-004-08W2 | 13-29-004-08W2 | Well | Pipeline Segment Connection Below Ground | Flowline |  | SURGE ENERGY INC. | Operating | Oil Well Effluent |  | Fibreglass | 0.352 | 0.352 | 80.1 | 2 | 1 | STAR | 800 |  |  |  | 3960 |  | 1.5 | Uncoated | Uncoated | 30 | SHAPEFILE | N
PL-00032505 | Steelman 08-03-005-06W2 OE | Y | 20 | SK PS 00200339 | 2024-01-31 | 8A2-34-004-06W2 TO 02-34-004-06W2 | 02-34-004-06W2 | 02-34-004-06W2 | Well | Oil Satellite | Flowline |  | SURGE ENERGY INC. | Operating | Oil Well Effluent |  | Fibreglass | 0.24 | 0.24 | 80.1 | 2 | 1 | STAR | 800 |  |  |  | 3960 |  | 1.5 | Uncoated | Uncoated | 30 | SHAPEFILE | N
PL-00032511 | Elcott 14-24-001-02W2 OE | Y | 2 | SK PS 00200409 | 2024-01-31 | 3D14-24/3A11-24-001-02W2 TO 14-24-001-02W2 | 14-24-001-02W2 | 14-24-001-02W2 | Well | Multi Well Battery | Flowline |  | SURGE ENERGY INC. | Operating | Oil Well Effluent |  | Fibreglass | 0.155 | 0.155 | 80.1 | 2 | 1 | STAR | 800 |  |  |  | 3960 |  | 1.5 | Uncoated | Uncoated | 30 | SHAPEFILE | N
PL-00032505 | Steelman 08-03-005-06W2 OE | Y | 24 | SK PS 00200343 | 2024-01-31 | 02-34-004-06W2 TO 08-03-005-06W2 | 02-34-004-06W2 | 08-03-005-06W2 | Oil Satellite | Multi Well Battery | Flowline |  | SURGE ENERGY INC. | Operating | Oil Well Effluent |  | Fibreglass | 2.879 | 2.879 | 156.3 | 3.9 | 1 | STAR | 800 |  |  |  | 3960 |  | 1.5 | Uncoated | Uncoated | 30 | SHAPEFILE | N
PL-00032507 | Pinto 16-19-002-04W2 OE | Y | 9 | SK PS 00200356 | 2024-01-31 | 16-31-002-04W2 TO 15-31-002-04W2 | 16-31-002-04W2 | 15-31-002-04W2 | Well | Oil Satellite | Flowline |  | SURGE ENERGY INC. | Operating | Oil Well Effluent |  | Fibreglass | 0.628 | 0.628 | 80.1 | 2 | 1 | STAR | 800 |  |  |  | 3960 |  | 1.5 | Uncoated | Uncoated | 30 | SHAPEFILE | N
PL-00032509 | Cantal 08-13-005-34W1 OE | Y | 3 | SK PS 00200405 | 2024-01-31 | 2C4-18-005-34W1 TO 01-34-005-34W2 | 04-18-005-33W1 | 01-13-005-34W1 | Well | Pipeline Segment Connection Above Ground | Flowline |  | SURGE ENERGY INC. | Operating | Oil Well Effluent |  | Fibreglass | 0.392 | 0.392 | 80.1 | 2 | 1 | STAR | 800 |  |  |  | 3960 |  | 1.5 | Uncoated | Uncoated | 30 | SHAPEFILE | N
PL-00032511 | Elcott 14-24-001-02W2 OE | Y | 6 | SK PS 00200413 | 2024-01-31 | 15-24-001-02W2 TO 14-24-001-02W2 | 15-24-001-02W2 | 14-24-001-02W2 | Well | Multi Well Battery | Flowline |  | SURGE ENERGY INC. | Operating | Oil Well Effluent |  | Fibreglass | 0.302 | 0.302 | 80.1 | 2 | 1 | STAR | 800 |  |  |  | 3960 |  | 1.5 | Uncoated | Uncoated | 30 | SHAPEFILE | N
PL-00032505 | Steelman 08-03-005-06W2 OE | Y | 10 | SK PS 00200329 | 2024-01-31 | 16-03-005-06W2 TO 08-03-005-06W2 | 16-03-005-06W2 | 08-03-005-06W2 | Oil Satellite | Multi Well Battery | Flowline |  | SURGE ENERGY INC. | Operating | Oil Well Effluent |  | Fibreglass | 1.06 | 1.06 | 156.3 | 3.9 | 1 | STAR | 800 |  |  |  | 3960 |  | 1.5 | Uncoated | Uncoated | 30 | SHAPEFILE | N
PL-00032495 | Bryant 15-11-005-09W2 OE | Y | 1 | SK PS 00200248 | 2024-01-31 | 2B16-11/2D15-14-005-09W2 TO 15-11-005-09W2 | 16-11-005-09W2 | 15-11-005-09W2 | Well | Multi Well Battery | Flowline |  | SURGE ENERGY INC. | Operating | Oil Well Effluent |  | Fibreglass | 0.147 | 0.147 | 80.1 | 2 | 1 | STAR | 800 |  |  |  | 3960 |  | 1.5 | Uncoated | Uncoated | 30 | SHAPEFILE | N
PL-00032507 | Pinto 16-19-002-04W2 OE | Y | 33 | SK PS 00200380 | 2024-01-31 | 13-20-002-04W2 TO 16-19-002-04W2 | 13-20-002-04W2 | 16-19-002-04W2 | Pipeline Segment Connection Above Ground | Pipeline Segment Connection Above Ground | Flowline |  | SURGE ENERGY INC. | Operating | Oil Well Effluent |  | Fibreglass | 0.633 | 0.633 | 80.1 | 2 | 1 | STAR | 800 |  |  |  | 3960 |  | 1.5 | Uncoated | Uncoated | 30 | SHAPEFILE | N
PL-00032512 | Manor 08-36-007-34W1 OE | Y | 5 | SK PS 00200418 | 2024-01-31 | 4C2-36-007-34W1 TO 02-36-007-34W1 | 02-36-007-34W1 | 02-36-007-34W1 | Well | Oil Satellite | Flowline |  | SURGE ENERGY INC. | Operating | Oil Well Effluent |  | Fibreglass | 0.115 | 0.115 | 80.1 | 2 | 1 | STAR | 800 |  |  |  | 3960 |  | 1.5 | Uncoated | Uncoated | 30 | SHAPEFILE | N
PL-00032502 | Viewfield 11-14-007-08W2 OE | Y | 4 | SK PS 00200291 | 2024-01-31 | 10-14-007-08W2 TO 11-14-007-08W2 | 10-14-007-08W2 | 11-14-007-08W2 | Pipeline Segment Connection Above Ground | Multi Well Battery | Flowline |  | SURGE ENERGY INC. | Operating | Oil Well Effluent |  | Fibreglass | 0.252 | 0.252 | 80.1 | 2 | 1 | STAR | 800 |  |  |  | 3960 |  | 1.5 | Uncoated | Uncoated | 30 | SHAPEFILE | N
PL-00032495 | Bryant 15-11-005-09W2 OE | Y | 6 | SK PS 00200253 | 2024-01-31 | 2B4-14/1D16-15-005-09W2 TO 1A4-14/1D13-14-005-09W2 | 04-14-005-09W2 | 04-14-005-09W2 | Well | Well | Flowline |  | SURGE ENERGY INC. | Operating | Oil Well Effluent |  | Fibreglass | 0.337 | 0.337 | 80.1 | 2 | 1 | STAR | 800 |  |  |  | 3960 |  | 1.5 | Uncoated | Uncoated | 30 | SHAPEFILE | N
PL-00032495 | Bryant 15-11-005-09W2 OE | Y | 4 | SK PS 00200251 | 2024-01-31 | 1A4-14/1D13-14-005-09W2 TO 03-14-005-09W2 | 04-14-005-09W2 | 03-14-005-09W2 | Well | Oil Satellite | Flowline |  | SURGE ENERGY INC. | Operating | Oil Well Effluent |  | Fibreglass | 0.338 | 0.338 | 80.1 | 2 | 1 | STAR | 800 |  |  |  | 3960 |  | 1.5 | Uncoated | Uncoated | 30 | SHAPEFILE | N
PL-00032504 | Minard 04-17-006-07W2 OE | Y | 2 | SK PS 00200305 | 2024-01-31 | 3A10-17-006-07W2 TO 08-17-006-07W2 | 10-17-006-07W2 | 08-17-006-07W2 | Well | Oil Satellite | Flowline |  | SURGE ENERGY INC. | Operating | Oil Well Effluent |  | Fibreglass | 0.549 | 0.549 | 80.1 | 2 | 1 | STAR | 800 |  |  |  | 3960 |  | 1.5 | Uncoated | Uncoated | 30 | SHAPEFILE | N
PL-00032506 | Steelman 08-03-005-06W2 SW | Y | 1 | SK PS 00200345 | 2024-01-31 | 08-03-005-06W2 TO 16-03-005-06W2 | 16-03-005-06W2 | 08-03-005-06W2 | Multi Well Battery | Pipeline Segment Connection Above Ground | Flowline |  | SURGE ENERGY INC. | Operating | Salt water |  | Fibreglass | 1.114 | 1.114 | 160.8 | 6.1 | 1 | STAR | 1250 |  |  |  | 6894 |  | 1.5 | Uncoated | Uncoated | 0 | SHAPEFILE | N
PL-00032511 | Elcott 14-24-001-02W2 OE | Y | 1 | SK PS 00200408 | 2024-01-31 | 1C15-24/4B10-24-001-02W2 TO 14-24-001-02W2 | 15-24-001-02W2 | 14-24-001-02W2 | Well | Multi Well Battery | Flowline |  | SURGE ENERGY INC. | Operating | Oil Well Effluent |  | Fibreglass | 0.337 | 0.337 | 80.1 | 2 | 1 | STAR | 800 |  |  |  | 3960 |  | 1.5 | Uncoated | Uncoated | 30 | SHAPEFILE | N
PL-00032507 | Pinto 16-19-002-04W2 OE | Y | 19 | SK PS 00200366 | 2024-01-31 | 15-35-002-04W2 TO 13-35-002-04W2 | 15-35-002-04W2 | 13-35-002-04W2 | Well | Oil Satellite | Flowline |  | SURGE ENERGY INC. | Operating | Oil Well Effluent |  | Fibreglass | 0.577 | 0.577 | 104.5 | 2.6 | 1 | STAR | 800 |  |  |  | 3960 |  | 1.5 | Uncoated | Uncoated | 30 | SHAPEFILE | N
PL-00032504 | Minard 04-17-006-07W2 OE | Y | 7 | SK PS 00200310 | 2024-01-31 | 04-09-006-07W2 TO 04-08-006-07W2 | 04-09-006-07W2 | 04-08-006-07W2 | Oil Satellite | Oil Satellite | Flowline |  | SURGE ENERGY INC. | Operating | Oil Well Effluent |  | Fibreglass | 1.703 | 1.703 | 156.3 | 3.9 | 1 | STAR | 800 |  |  |  | 3960 |  | 1.5 | Uncoated | Uncoated | 30 | SHAPEFILE | N
PL-00032499 | Gainsborough 14-27-002-31W1 OE | Y | 1 | SK PS 00200274 | 2024-01-31 | 3D14-27-002-31W1 TO 03-34-002-31W1 | 14-27-002-31W1 | 03-34-002-31W1 | Well | Oil Satellite | Flowline |  | SURGE ENERGY INC. | Operating | Oil Well Effluent |  | Fibreglass | 0.23 | 0.23 | 80.1 | 2 | 1 | STAR | 800 |  |  |  | 3960 |  | 1.5 | Uncoated | Uncoated | 30 | SHAPEFILE | N
PL-00032497 | Macoun 16-05-005-08W2 OE | Y | 1 | SK PS 00200259 | 2024-01-31 | 3C5-29/4C8-29-004-08W2 TO 01-30-004-08W2 | 05-29-004-08W2 | 01-30-004-08W2 | Well | Oil Satellite | Flowline |  | SURGE ENERGY INC. | Operating | Oil Well Effluent |  | Fibreglass | 0.758 | 0.758 | 80.1 | 2 | 1 | STAR | 800 |  |  |  | 3960 |  | 1.5 | Uncoated | Uncoated | 30 | SHAPEFILE | N
PL-00032504 | Minard 04-17-006-07W2 OE | Y | 9 | SK PS 00200312 | 2024-01-31 | 4C13-32-005-07W2 TO 04-05-006-07W2 | 13-32-005-07W2 | 04-05-006-07W2 | Well | Oil Satellite | Flowline |  | SURGE ENERGY INC. | Operating | Oil Well Effluent |  | Fibreglass | 0.363 | 0.363 | 80.1 | 2 | 1 | STAR | 800 |  |  |  | 3960 |  | 1.5 | Uncoated | Uncoated | 30 | SHAPEFILE | N
PL-00032502 | Viewfield 11-14-007-08W2 OE | Y | 12 | SK PS 00200299 | 2024-01-31 | 01-23-007-08W2 TO 13-13-007-08W2 | 01-23-007-08W2 | 13-13-007-08W2 | Well | Pipeline Segment Connection Above Ground | Flowline |  | SURGE ENERGY INC. | Operating | Oil Well Effluent |  | Fibreglass | 0.284 | 0.284 | 80.1 | 2 | 1 | STAR | 800 |  |  |  | 3960 |  | 1.5 | Uncoated | Uncoated | 30 | SHAPEFILE | N
PL-00032499 | Gainsborough 14-27-002-31W1 OE | Y | 9 | SK PS 00200282 | 2024-01-31 | 2C12-35-002-31W1 TO 04-35-002-31W1 | 12-35-002-31W1 | 04-35-002-31W1 | Well | Oil Satellite | Flowline |  | SURGE ENERGY INC. | Operating | Oil Well Effluent |  | Fibreglass | 0.773 | 0.773 | 80.1 | 2 | 1 | STAR | 800 |  |  |  | 3960 |  | 1.5 | Uncoated | Uncoated | 30 | SHAPEFILE | N
PL-00032508 | Pinto 16-19-002-04W2 SW | Y | 6 | SK PS 00200398 | 2024-01-31 | 16-19-002-04W2 TO 13-20-002-04W2 | 16-19-002-04W2 | 13-20-002-04W2 | Pipeline Segment Connection Above Ground | Pipeline Segment Connection Above Ground | Flowline |  | SURGE ENERGY INC. | Operating | Salt water |  | Fibreglass | 0.632 | 0.632 | 107.5 | 4.1 | 1 | STAR | 1250 |  |  |  | 4958 |  | 1.5 | Uncoated | Uncoated | 0 | SHAPEFILE | N
PL-00032512 | Manor 08-36-007-34W1 OE | Y | 1 | SK PS 00200414 | 2024-01-31 | 02-36-007-34W1 TO 02-36-007-34W1 | 02-36-007-34W1 | 02-36-007-34W1 | Well | Oil Satellite | Flowline |  | SURGE ENERGY INC. | Operating | Oil Well Effluent |  | Fibreglass | 0.025 | 0.025 | 80.1 | 2 | 1 | STAR | 800 |  |  |  | 3960 |  | 1.5 | Uncoated | Uncoated | 30 | SHAPEFILE | N
PL-00032505 | Steelman 08-03-005-06W2 OE | Y | 12 | SK PS 00200331 | 2024-01-31 | 1C5-36-004-06W2 TO 12-36-004-06W2 | 05-36-004-06W2 | 12-36-004-06W2 | Well | Oil Satellite | Flowline |  | SURGE ENERGY INC. | Operating | Oil Well Effluent |  | Fibreglass | 0.25 | 0.25 | 80.1 | 2 | 1 | STAR | 800 |  |  |  | 3960 |  | 1.5 | Uncoated | Uncoated | 30 | SHAPEFILE | N
PL-00032507 | Pinto 16-19-002-04W2 OE | Y | 17 | SK PS 00200364 | 2024-01-31 | 13-34-002-04W2 TO 13-35-002-04W2 | 13-34-002-04W2 | 13-35-002-04W2 | Well | Oil Satellite | Flowline |  | SURGE ENERGY INC. | Operating | Oil Well Effluent |  | Fibreglass | 2.015 | 2.015 | 80.1 | 2 | 1 | STAR | 800 |  |  |  | 3960 |  | 1.5 | Uncoated | Uncoated | 30 | SHAPEFILE | N
PL-00032497 | Macoun 16-05-005-08W2 OE | Y | 11 | SK PS 00200269 | 2024-01-31 | 05-09-005-08W2 TO 16-05-005-08W2 | 05-09-005-08W2 | 16-05-005-08W2 | Oil Satellite | Multi Well Battery | Flowline |  | SURGE ENERGY INC. | Operating | Oil Well Effluent |  | Fibreglass | 1.006 | 1.006 | 80.1 | 2 | 1 | STAR | 800 |  |  |  | 3960 |  | 1.5 | Uncoated | Uncoated | 30 | SHAPEFILE | N
PL-00032502 | Viewfield 11-14-007-08W2 OE | Y | 9 | SK PS 00200296 | 2024-01-31 | 16-13-007-08W2 TO 13-13-007-08W2 | 16-13-007-08W2 | 13-13-007-08W2 | Oil Satellite | Pipeline Segment Connection Above Ground | Flowline |  | SURGE ENERGY INC. | Operating | Oil Well Effluent |  | Fibreglass | 1.395 | 1.395 | 104.5 | 2.6 | 1 | STAR | 800 |  |  |  | 3960 |  | 1.5 | Uncoated | Uncoated | 30 | SHAPEFILE | N
PL-00032497 | Macoun 16-05-005-08W2 OE | Y | 2 | SK PS 00200260 | 2024-01-31 | 01-30-004-08W2 TO 01-32-004-08W2 | 01-30-004-08W2 | 01-32-004-08W2 | Oil Satellite | Pipeline Segment Connection Above Ground | Flowline |  | SURGE ENERGY INC. | Operating | Oil Well Effluent |  | Fibreglass | 2.775 | 2.775 | 104.5 | 2.6 | 1 | STAR | 800 |  |  |  | 3960 |  | 1.5 | Uncoated | Uncoated | 30 | SHAPEFILE | N
PL-00032511 | Elcott 14-24-001-02W2 OE | Y | 5 | SK PS 00200412 | 2024-01-31 | 1B4-25/4B13-24-001-02W2 TO 1A4-25-001-02W2 | 04-25-001-02W2 | 04-25-001-02W2 | Well | Well | Flowline |  | SURGE ENERGY INC. | Operating | Oil Well Effluent |  | Fibreglass | 0.229 | 0.229 | 80.1 | 2 | 1 | STAR | 800 |  |  |  | 3960 |  | 1.5 | Uncoated | Uncoated | 30 | SHAPEFILE | N
PL-00032497 | Macoun 16-05-005-08W2 OE | Y | 13 | SK PS 00200271 | 2024-01-31 | 05-09-005-08W2 TO 01-17-005-08W2 | 05-09-005-08W2 | 01-17-005-08W2 | Well | Pipeline Segment Connection Above Ground | Flowline |  | SURGE ENERGY INC. | Discontinued | Oil Well Effluent |  | Fibreglass | 2.039 | 2.039 | 80.1 | 2 | 1 | STAR | 800 |  |  |  | 3960 |  | 1.5 | Uncoated | Uncoated | 30 | SHAPEFILE | N
PL-00032507 | Pinto 16-19-002-04W2 OE | Y | 4 | SK PS 00200351 | 2024-01-31 | 01-05-003-04W2 TO 14-32-002-04W2 | 01-05-003-04W2 | 14-32-002-04W2 | Well | Oil Satellite | Flowline |  | SURGE ENERGY INC. | Operating | Oil Well Effluent |  | Fibreglass | 1.171 | 1.171 | 104.5 | 2.6 | 1 | STAR | 800 |  |  |  | 3960 |  | 1.5 | Uncoated | Uncoated | 30 | SHAPEFILE | N
PL-00032507 | Pinto 16-19-002-04W2 OE | Y | 30 | SK PS 00200377 | 2024-01-31 | 1C5-29-002-04W2 TO 16-19-002-04W2 | 05-29-002-04W2 | 16-19-002-04W2 | Well | Pipeline Segment Connection Above Ground | Flowline |  | SURGE ENERGY INC. | Operating | Oil Well Effluent |  | Fibreglass | 1.153 | 1.153 | 80.1 | 2 | 1 | STAR | 800 |  |  |  | 3960 |  | 1.5 | Uncoated | Uncoated | 30 | SHAPEFILE | N
PL-00032507 | Pinto 16-19-002-04W2 OE | Y | 2 | SK PS 00200349 | 2024-01-31 | 14-32-002-04W2 TO 01-31-002-04W2 | 14-32-002-04W2 | 01-31-002-04W2 | Well | Oil Satellite | Flowline |  | SURGE ENERGY INC. | Operating | Oil Well Effluent |  | Fibreglass | 1.452 | 1.452 | 80.1 | 2 | 1 | STAR | 800 |  |  |  | 3960 |  | 1.5 | Uncoated | Uncoated | 30 | SHAPEFILE | N
PL-00032499 | Gainsborough 14-27-002-31W1 OE | Y | 2 | SK PS 00200275 | 2024-01-31 | 1B3-34-002-31W1 TO 03-34-002-31W1 | 03-34-002-31W1 | 03-34-002-31W1 | Well | Oil Satellite | Flowline |  | SURGE ENERGY INC. | Operating | Oil Well Effluent |  | Fibreglass | 0.158 | 0.158 | 80.1 | 2 | 1 | STAR | 800 |  |  |  | 3960 |  | 1.5 | Uncoated | Uncoated | 30 | SHAPEFILE | N
PL-00032507 | Pinto 16-19-002-04W2 OE | Y | 38 | SK PS 00200385 | 2024-01-31 | 8C15-13-002-05W2 TO 02-24-002-05W2 | 15-13-002-05W2 | 02-24-002-05W2 | Well | Pipeline Segment Connection Above Ground | Flowline |  | SURGE ENERGY INC. | Operating | Oil Well Effluent |  | Fibreglass | 0.438 | 0.438 | 156.3 | 3.9 | 1 | STAR | 800 |  |  |  | 3960 |  | 1.5 | Uncoated | Uncoated | 30 | SHAPEFILE | N
PL-00032507 | Pinto 16-19-002-04W2 OE | Y | 14 | SK PS 00200361 | 2024-01-31 | 09-06-003-04W2 TO 15-31-002-04W2 | 09-06-003-04W2 | 15-31-002-04W2 | Well | Oil Satellite | Flowline |  | SURGE ENERGY INC. | Operating | Oil Well Effluent |  | Fibreglass | 1.358 | 1.358 | 80.1 | 2 | 1 | STAR | 800 |  |  |  | 3960 |  | 1.5 | Uncoated | Uncoated | 30 | SHAPEFILE | N
PL-00032497 | Macoun 16-05-005-08W2 OE | Y | 12 | SK PS 00200270 | 2024-01-31 | 13-04-005-08W2 TO 16-05-005-08W2 | 13-04-005-08W2 | 13-04-005-08W2 | Well | Multi Well Battery | Flowline |  | SURGE ENERGY INC. | Operating | Oil Well Effluent |  | Fibreglass | 0.282 | 0.282 | 80.1 | 2 | 1 | STAR | 800 |  |  |  | 3960 |  | 1.5 | Uncoated | Uncoated | 30 | SHAPEFILE | N
PL-00032504 | Minard 04-17-006-07W2 OE | Y | 12 | SK PS 00200315 | 2024-01-31 | 13-05-006-07W2 TO 04-08-006-07W2 | 13-05-006-07W2 | 04-08-006-07W2 | Pipeline Segment Connection Above Ground | Oil Satellite | Flowline |  | SURGE ENERGY INC. | Operating | Oil Well Effluent |  | Fibreglass | 0.456 | 0.456 | 80.1 | 2 | 1 | STAR | 800 |  |  |  | 3960 |  | 1.5 | Uncoated | Uncoated | 30 | SHAPEFILE | N
PL-00032512 | Manor 08-36-007-34W1 OE | Y | 7 | SK PS 00200420 | 2024-01-31 | 02-36-007-34W1 TO 08-36-007-34W1 | 02-36-007-34W1 | 08-36-007-34W1 | Oil Satellite | Multi Well Battery | Flowline |  | SURGE ENERGY INC. | Operating | Oil Well Effluent |  | Fibreglass | 0.481 | 0.481 | 80.1 | 2 | 1 | STAR | 800 |  |  |  | 3960 |  | 1.5 | Uncoated | Uncoated | 30 | SHAPEFILE | N
PL-00032493 | Viewhill 01-18-004-08W2 OE | Y | 5 | SK PS 00200240 | 2024-01-31 | 2C13-08/1D13-07-004-08W2 TO 16-07-004-08W2 | 13-08-004-08W2 | 16-07-004-08W2 | Well | Pipeline Segment Connection Above Ground | Flowline |  | SURGE ENERGY INC. | Operating | Oil Well Effluent |  | Fibreglass | 0.182 | 0.182 | 80.1 | 2 | 1 | STAR | 800 |  |  |  | 3960 |  | 1.5 | Uncoated | Uncoated | 30 | SHAPEFILE | N
PL-00032507 | Pinto 16-19-002-04W2 OE | Y | 21 | SK PS 00200368 | 2024-01-31 | 3A4-30-002-04W2 TO 15-19-002-04W2 | 04-30-002-04W2 | 15-19-002-04W2 | Well | Pipeline Segment Connection Above Ground | Flowline |  | SURGE ENERGY INC. | Operating | Oil Well Effluent |  | Fibreglass | 1.039 | 1.039 | 80.1 | 2 | 1 | STAR | 800 |  |  |  | 3960 |  | 1.5 | Uncoated | Uncoated | 30 | SHAPEFILE | N
PL-00032507 | Pinto 16-19-002-04W2 OE | Y | 44 | SK PS 00200391 | 2024-01-31 | 4B3-24-002-05W2 TO 03-24-002-05W2 | 03-24-002-05W2 | 03-24-002-05W2 | Well | Pipeline Segment Connection Below Ground | Flowline |  | SURGE ENERGY INC. | Operating | Oil Well Effluent |  | Fibreglass | 0.092 | 0.092 | 156.3 | 3.9 | 1 | STAR | 800 |  |  |  | 3960 |  | 1.5 | Uncoated | Uncoated | 30 | SHAPEFILE | N
PL-00032511 | Elcott 14-24-001-02W2 OE | Y | 3 | SK PS 00200410 | 2024-01-31 | 2B3-25/3B11-24-001-02W2 TO 14-24-001-02W2 | 03-25-001-02W2 | 14-24-001-02W2 | Well | Multi Well Battery | Flowline |  | SURGE ENERGY INC. | Operating | Oil Well Effluent |  | Fibreglass | 0.267 | 0.267 | 80.1 | 2 | 1 | STAR | 800 |  |  |  | 3960 |  | 1.5 | Uncoated | Uncoated | 30 | SHAPEFILE | N
PL-00032509 | Cantal 08-13-005-34W1 OE | Y | 1 | SK PS 00200403 | 2024-01-31 | 12-18-005-34W1 TO 01-13-005-34W1 | 12-18-005-33W1 | 01-13-005-34W1 | Well | Oil Satellite | Flowline |  | SURGE ENERGY INC. | Cancelled - Duplicate Licences | Oil Well Effluent |  | Fibreglass | 1.121 | 1.121 | 80.1 | 2 | 1 | STAR | 800 |  |  |  | 3960 |  | 1.5 | Uncoated | Uncoated | 30 | SHAPEFILE | N
PL-00032507 | Pinto 16-19-002-04W2 OE | Y | 41 | SK PS 00200388 | 2024-01-31 | 2D16-13-002-05W2 TO 02-24-002-05W2 | 16-13-002-05W2 | 02-24-002-05W2 | Well | Pipeline Segment Connection Above Ground | Flowline |  | SURGE ENERGY INC. | Operating | Oil Well Effluent |  | Fibreglass | 0.734 | 0.734 | 80.1 | 2 | 1 | STAR | 800 |  |  |  | 3960 |  | 1.5 | Uncoated | Uncoated | 30 | SHAPEFILE | N
PL-00032497 | Macoun 16-05-005-08W2 OE | Y | 5 | SK PS 00200263 | 2024-01-31 | 4C2-06/1C15-06-005-08W2 TO 13-05-005-08W2 | 02-06-005-08W2 | 13-05-005-08W2 | Well | Pipeline Segment Connection Above Ground | Flowline |  | SURGE ENERGY INC. | Operating | Oil Well Effluent |  | Fibreglass | 1.591 | 1.591 | 80.1 | 2 | 1 | STAR | 800 |  |  |  | 3960 |  | 1.5 | Uncoated | Uncoated | 30 | SHAPEFILE | N
PL-00032494 | Viewhill 01-18-004-08W2 SW | Y | 1 | SK PS 00200246 | 2024-01-31 | 01-18-004-08W2 TO 10-18-004-08W2 | 01-18-004-08W2 | 10-18-004-08W2 | Multi Well Battery | Injection/Disposal Facility | Flowline |  | SURGE ENERGY INC. | Operating | Salt water |  | Fibreglass | 1.09 | 1.09 | 83.8 | 3.8 | 1 | STAR | 1500 |  |  |  | 8273 |  | 1.5 | Uncoated | Uncoated | 0 | SHAPEFILE | N
PL-00032512 | Manor 08-36-007-34W1 OE | Y | 8 | SK PS 00200421 | 2024-01-31 | 1B16-35-007-34W1 TO 08-36-007-34W1 | 04-01-008-34W1 | 08-36-007-34W1 | Well | Oil Satellite | Flowline |  | SURGE ENERGY INC. | Operating | Oil Well Effluent |  | Fibreglass | 1.861 | 1.861 | 80.1 | 2 | 1 | STAR | 800 |  |  |  | 3960 |  | 1.5 | Uncoated | Uncoated | 30 | SHAPEFILE | N
PL-00032507 | Pinto 16-19-002-04W2 OE | Y | 12 | SK PS 00200359 | 2024-01-31 | 5A1-06-003-04W2 TO 15-31-002-04W2 | 01-06-003-04W2 | 15-31-002-04W2 | Well | Oil Satellite | Flowline |  | SURGE ENERGY INC. | Operating | Oil Well Effluent |  | Fibreglass | 0.809 | 0.809 | 80.1 | 2 | 1 | STAR | 800 |  |  |  | 3960 |  | 1.5 | Uncoated | Uncoated | 30 | SHAPEFILE | N
PL-00032504 | Minard 04-17-006-07W2 OE | Y | 5 | SK PS 00200308 | 2024-01-31 | 08-17-006-07W2 TO 04-17-006-07W2 | 08-17-006-07W2 | 04-17-006-07W2 | Oil Satellite | Multi Well Battery | Flowline |  | SURGE ENERGY INC. | Operating | Oil Well Effluent |  | Fibreglass | 1.468 | 1.468 | 156.3 | 3.9 | 1 | STAR | 800 |  |  |  | 3960 |  | 1.5 | Uncoated | Uncoated | 30 | SHAPEFILE | N
PL-00032505 | Steelman 08-03-005-06W2 OE | Y | 2 | SK PS 00200321 | 2024-01-31 | 5C2-10-005-06W2 TO 16-03-005-06W2 | 02-10-005-06W2 | 16-03-005-06W2 | Well | Oil Satellite | Flowline |  | SURGE ENERGY INC. | Operating | Oil Well Effluent |  | Fibreglass | 0.55 | 0.55 | 80.1 | 2 | 1 | STAR | 800 |  |  |  | 3960 |  | 1.5 | Uncoated | Uncoated | 30 | SHAPEFILE | N
PL-00032512 | Manor 08-36-007-34W1 OE | Y | 9 | SK PS 00200422 | 2024-01-31 | 4B8-36-007-34W1 TO 08-36-007-34W1 | 08-36-007-34W1 | 08-36-007-34W1 | Well | Oil Satellite | Flowline |  | SURGE ENERGY INC. | Operating | Oil Well Effluent |  | Fibreglass | 0.103 | 0.103 | 80.1 | 2 | 1 | STAR | 800 |  |  |  | 3960 |  | 1.5 | Uncoated | Uncoated | 30 | SHAPEFILE | N
PL-00032493 | Viewhill 01-18-004-08W2 OE | Y | 10 | SK PS 00200245 | 2024-01-31 | 04-17-004-08W2 TO 01-18-004-08W2 | 04-17-004-08W2 | 01-18-004-08W2 | Oil Satellite | Multi Well Battery | Flowline |  | SURGE ENERGY INC. | Operating | Oil Well Effluent |  | Fibreglass | 0.359 | 0.359 | 80.1 | 2 | 1 | STAR | 800 |  |  |  | 3960 |  | 1.5 | Uncoated | Uncoated | 30 | SHAPEFILE | N
PL-00032493 | Viewhill 01-18-004-08W2 OE | Y | 4 | SK PS 00200239 | 2024-01-31 | 4C13-08/1C13-17-004-08W2 TO 13-08-004-08W2 | 13-08-004-08W2 | 13-08-004-08W2 | Well | Oil Satellite | Flowline |  | SURGE ENERGY INC. | Operating | Oil Well Effluent |  | Fibreglass | 0.072 | 0.072 | 80.1 | 2 | 1 | STAR | 800 |  |  |  | 3960 |  | 1.5 | Uncoated | Uncoated | 30 | SHAPEFILE | N
PL-00032512 | Manor 08-36-007-34W1 OE | Y | 10 | SK PS 00200423 | 2024-01-31 | 4B16-35-007-34W1 TO 04-01-008-34W1 | 16-35-007-34W1 | 04-01-008-34W1 | Well | Oil Satellite | Flowline |  | SURGE ENERGY INC. | Operating | Oil Well Effluent |  | Fibreglass | 0.7 | 0.7 | 80.1 | 2 | 1 | STAR | 800 |  |  |  | 3960 |  | 1.5 | Uncoated | Uncoated | 30 | SHAPEFILE | N
PL-00032506 | Steelman 08-03-005-06W2 SW | Y | 2 | SK PS 00200346 | 2024-01-31 | 16-03-005-06W2 TO 3A16-03-005-06W2 | 16-03-005-06W2 | 16-03-005-06W2 | Pipeline Segment Connection Above Ground | Injection/Disposal Facility | Flowline |  | SURGE ENERGY INC. | Operating | Salt water |  | Fibreglass | 0.215 | 0.215 | 92.6 | 8.2 | 1 | STAR | 2500 |  |  |  | 14892 |  | 1.5 | Uncoated | Uncoated | 0 | SHAPEFILE | N
PL-00032509 | Cantal 08-13-005-34W1 OE | Y | 2 | SK PS 00200404 | 2024-01-31 | 04-18-005-34W1 TO 01-13-005-34W1 | 04-18-005-33W1 | 01-13-005-34W1 | Well | Oil Satellite | Flowline |  | SURGE ENERGY INC. | Discontinued | Oil Well Effluent |  | Fibreglass | 0.412 | 0.412 | 80.1 | 2 | 1 | STAR | 800 |  |  |  | 3960 |  | 1.5 | Uncoated | Uncoated | 30 | SHAPEFILE | N
PL-00008904 |  | N | 150 | SK PS 00200229 | 2024-01-31 |  | 08-12-036-28W3 | 16-01-036-28W3 | Well | Pipeline Segment Connection Above Ground | Flowline | Cactus Lake Oil Well Effluent | STRATHCONA RESOURCES LTD. | Operating | Oil Well Effluent |  | Composite | 0.885 | 0.883 | 129 | 15 | 1 | FCLP | 901 |  | 12408 | 9930 | 4960 |  | 1.5 | Uncoated | Uncoated | 3 | SHAPEFILE | N
PL-00032511 | Elcott 14-24-001-02W2 OE | Y | 4 | SK PS 00200411 | 2024-01-31 | 1A4-25/4A12-24-001-02W2 TO 2B3-25-001-02W2 | 04-25-001-02W2 | 03-25-001-02W2 | Well | Well | Flowline |  | SURGE ENERGY INC. | Operating | Oil Well Effluent |  | Fibreglass | 0.15 | 0.15 | 80.1 | 2 | 1 | STAR | 800 |  |  |  | 3960 |  | 1.5 | Uncoated | Uncoated | 30 | SHAPEFILE | N
PL-00032493 | Viewhill 01-18-004-08W2 OE | Y | 7 | SK PS 00200242 | 2024-01-31 | 1B5-17/1B5-18-004-08W2 TO 04-17-004-08W2 | 05-17-004-08W2 | 04-17-004-08W2 | Well | Oil Satellite | Flowline |  | SURGE ENERGY INC. | Operating | Oil Well Effluent |  | Fibreglass | 0.378 | 0.378 | 80.1 | 2 | 1 | STAR | 800 |  |  |  | 3960 |  | 1.5 | Uncoated | Uncoated | 30 | SHAPEFILE | N
PL-00032507 | Pinto 16-19-002-04W2 OE | Y | 36 | SK PS 00200383 | 2024-01-31 | 02-24-002-05W2 TO 16-19-002-04W2 | 02-24-002-05W2 | 16-19-002-04W2 | Pipeline Segment Connection Above Ground | Pipeline Segment Connection Above Ground | Flowline |  | SURGE ENERGY INC. | Operating | Oil Well Effluent |  | Fibreglass | 2.357 | 2.357 | 156.3 | 3.9 | 1 | STAR | 800 |  |  |  | 3960 |  | 1.5 | Uncoated | Uncoated | 30 | SHAPEFILE | N
PL-00032508 | Pinto 16-19-002-04W2 SW | Y | 2 | SK PS 00200394 | 2024-01-31 | 16-19-002-04W2 TO 14-19-002-04W2 | 16-19-002-04W2 | 14-19-002-04W2 | Multi Well Battery | Pipeline Segment Connection Above Ground | Flowline |  | SURGE ENERGY INC. | Operating | Salt water |  | Fibreglass | 0.838 | 0.838 | 82.5 | 3.1 | 1 | STAR | 1250 |  |  |  | 4958 |  | 1.5 | Uncoated | Uncoated | 0 | SHAPEFILE | N
PL-00032508 | Pinto 16-19-002-04W2 SW | Y | 9 | SK PS 00200401 | 2024-01-31 | 02-24-002-05W2 TO 04-24-002-05W2 | 02-24-002-05W2 | 04-24-002-05W2 | Pipeline Segment Connection Above Ground | Pipeline Segment Connection Above Ground | Flowline |  | SURGE ENERGY INC. | Operating | Salt water |  | Fibreglass | 0.59 | 0.59 | 107.5 | 4.1 | 1 | STAR | 1250 |  |  |  | 4958 |  | 1.5 | Uncoated | Uncoated | 0 | SHAPEFILE | N
PL-00032505 | Steelman 08-03-005-06W2 OE | Y | 14 | SK PS 00200333 | 2024-01-31 | 2B13-36-004-06W2 TO 12-36-004-06W2 | 13-36-004-06W2 | 12-36-004-06W2 | Well | Oil Satellite | Flowline |  | SURGE ENERGY INC. | Operating | Oil Well Effluent |  | Fibreglass | 0.385 | 0.385 | 80.1 | 2 | 1 | STAR | 800 |  |  |  | 3960 |  | 1.5 | Uncoated | Uncoated | 30 | SHAPEFILE | N
PL-00032493 | Viewhill 01-18-004-08W2 OE | Y | 8 | SK PS 00200243 | 2024-01-31 | 4B4-17/2C3-18-004-08W2 TO 04-17-004-08W2 | 04-17-004-08W2 | 04-17-004-08W2 | Well | Oil Satellite | Flowline |  | SURGE ENERGY INC. | Operating | Oil Well Effluent |  | Fibreglass | 0.138 | 0.138 | 80.1 | 2 | 1 | STAR | 800 |  |  |  | 3960 |  | 1.5 | Uncoated | Uncoated | 30 | SHAPEFILE | N
PL-00032513 | Neptune 05-31-003-16W2 OE | Y | 1 | SK PS 00200426 | 2024-01-31 | 07-30-003-16W2 TO 05-30-003-16W2 | 07-30-003-16W2 | 05-30-003-16W2 | Well | Oil Satellite | Flowline |  | SURGE ENERGY INC. | Operating | Oil Well Effluent |  | Steel | 1.032 | 1.032 | 88.9 | 3.2 | 1 | [5 empty] | 4960 |  | 1.5 |  |  |  | SHAPEFILE | N
PL-00032490 |  | N | 1 | SK PS 00200231 | 2024-01-31 |  | 02-20-033-23W3 | 14-17-033-23W3 | Pipeline Segment Connection Above Ground | Pipeline Segment Connection Above Ground | Flowline | Kerrobert 02-20 to 14-17-033-23W3 Group Line | WHITECAP RESOURCES INC. | Operating | Oil Well Effluent |  | Composite | 0.531 | 0.531 | 97 | 10 | 1 | FPLP | 301 |  | 5170 | 5170 | 4960 | 0 | 1.5 | Uncoated | Uncoated | 0 | SHAPEFILE | N
PL-00032505 | Steelman 08-03-005-06W2 OE | Y | 21 | SK PS 00200340 | 2024-01-31 | 4C1-34-004-06W2 TO 02-34-004-06W2 | 01-34-004-06W2 | 02-34-004-06W2 | Well | Oil Satellite | Flowline |  | SURGE ENERGY INC. | Operating | Oil Well Effluent |  | Fibreglass | 0.367 | 0.367 | 80.1 | 2 | 1 | STAR | 800 |  |  |  | 3960 |  | 1.5 | Uncoated | Uncoated | 30 | SHAPEFILE | N
PL-00032505 | Steelman 08-03-005-06W2 OE | Y | 19 | SK PS 00200338 | 2024-01-31 | 4A2-34-004-06W2 TO 02-34-004-06W2 | 02-34-004-06W2 | 02-34-004-06W2 | Well | Oil Satellite | Flowline |  | SURGE ENERGY INC. | Operating | Oil Well Effluent |  | Fibreglass | 0.188 | 0.188 | 80.1 | 2 | 1 | STAR | 800 |  |  |  | 3960 |  | 1.5 | Uncoated | Uncoated | 30 | SHAPEFILE | N
PL-00032506 | Steelman 08-03-005-06W2 SW | Y | 3 | SK PS 00200347 | 2024-01-31 | 08-03-005-06W2 TO 05-02-005-06W2 | 08-03-005-06W2 | 05-02-005-06W2 | Multi Well Battery | Injection/Disposal Facility | Flowline |  | SURGE ENERGY INC. | Operating | Salt water |  | Fibreglass | 0.248 | 0.248 | 160.8 | 6.1 | 1 | STAR | 1250 |  |  |  | 6894 |  | 1.5 | Uncoated | Uncoated | 0 | SHAPEFILE | N
PL-00032512 | Manor 08-36-007-34W1 OE | Y | 6 | SK PS 00200419 | 2024-01-31 | 02-36-007-34W1 TO 08-36-007-34W1 | 02-36-007-34W1 | 08-36-007-34W1 | Oil Satellite | Multi Well Battery | Flowline |  | SURGE ENERGY INC. | Operating | Oil Well Effluent |  | Fibreglass | 0.483 | 0.483 | 80.1 | 2 | 1 | STAR | 800 |  |  |  | 3960 |  | 1.5 | Uncoated | Uncoated | 30 | SHAPEFILE | N
PL-00032507 | Pinto 16-19-002-04W2 OE | Y | 6 | SK PS 00200353 | 2024-01-31 | 08-05-003-04W2 TO 14-32-002-04W2 | 08-05-003-04W2 | 14-32-002-04W2 | Well | Oil Satellite | Flowline |  | SURGE ENERGY INC. | Operating | Oil Well Effluent |  | Fibreglass | 1.357 | 1.357 | 80.1 | 2 | 1 | STAR | 800 |  |  |  | 3960 |  | 1.5 | Uncoated | Uncoated | 30 | SHAPEFILE | N
PL-00032507 | Pinto 16-19-002-04W2 OE | Y | 13 | SK PS 00200360 | 2024-01-31 | 09-06-003-04W2 TO 15-31-002-04W2 | 09-06-003-04W2 | 15-31-002-04W2 | Well | Oil Satellite | Flowline |  | SURGE ENERGY INC. | Operating | Oil Well Effluent |  | Fibreglass | 1.354 | 1.354 | 104.5 | 2.6 | 1 | STAR | 800 |  |  |  | 3960 |  | 1.5 | Uncoated | Uncoated | 30 | SHAPEFILE | N
PL-00009086 |  | N | 4 | SK PS 00200230 | 2024-01-31 |  | 08-12-036-28W3 | 16-01-036-28W3 | Well | Pipeline Segment Connection Above Ground | Flowline | Cactus Lake Natural Gas | STRATHCONA RESOURCES LTD. | Operating | Natural Gas |  | Polyethylene | 0.881 | 0.883 | 60.3 | 6.7 | 1 | 4710 |  |  | 1725 | 1380 | 1100 | 3.3 | 1.5 | Uncoated | Uncoated | 3 | SHAPEFILE | N
PL-00032493 | Viewhill 01-18-004-08W2 OE | Y | 2 | SK PS 00200237 | 2024-01-31 | 1D1-17/2D1-16-4-8W2 TO 01-17-004-08W2 | 01-17-004-08W2 | 01-17-004-08W2 | Well | Oil Satellite | Flowline |  | SURGE ENERGY INC. | Operating | Oil Well Effluent |  | Fibreglass | 0.137 | 0.137 | 80.1 | 2 | 1 | STAR | 800 |  |  |  | 3960 |  | 1.5 | Uncoated | Uncoated | 30 | SHAPEFILE | N
PL-00032499 | Gainsborough 14-27-002-31W1 OE | Y | 10 | SK PS 00200283 | 2024-01-31 | 04-35-002-31W1 TO 03-34-002-31W1 | 04-35-002-31W1 | 03-34-002-31W1 | Oil Satellite | Oil Satellite | Flowline |  | SURGE ENERGY INC. | Operating | Oil Well Effluent |  | Fibreglass | 1.039 | 1.039 | 80.1 | 2 | 1 | STAR | 800 |  |  |  | 3960 |  | 1.5 | Uncoated | Uncoated | 30 | SHAPEFILE | N
PL-00032505 | Steelman 08-03-005-06W2 OE | Y | 15 | SK PS 00200334 | 2024-01-31 | 4B12-35-004-06W2 TO 12-36-004-06W2 | 12-35-004-06W2 | 12-35-004-06W2 | Well | Pipeline Segment Connection Above Ground | Flowline |  | SURGE ENERGY INC. | Operating | Oil Well Effluent |  | Fibreglass | 0.198 | 0.198 | 80.1 | 2 | 1 | STAR | 800 |  |  |  | 3960 |  | 1.5 | Uncoated | Uncoated | 30 | SHAPEFILE | N
PL-00032507 | Pinto 16-19-002-04W2 OE | Y | 28 | SK PS 00200375 | 2024-01-31 | 09-19-002-04W2 TO 10-19-002-04W2 | 09-19-002-04W2 | 10-19-002-04W2 | Well | Well | Flowline |  | SURGE ENERGY INC. | Cancelled - Duplicate Licences | Oil Well Effluent |  | Fibreglass | 0.528 | 0.528 | 104.5 | 2.6 | 1 | STAR | 800 |  |  |  | 3960 |  | 1.5 | Uncoated | Uncoated | 30 | SHAPEFILE | N
PL-00032499 | Gainsborough 14-27-002-31W1 OE | Y | 6 | SK PS 00200279 | 2024-01-31 | 6A12-27-002-31W1 TO 11-27-002-31W1 | 12-27-002-31W1 | 11-27-002-31W1 | Well | Oil Satellite | Flowline |  | SURGE ENERGY INC. | Operating | Oil Well Effluent |  | Fibreglass | 0.436 | 0.436 | 80.1 | 2 | 1 | STAR | 800 |  |  |  | 3960 |  | 1.5 | Uncoated | Uncoated | 30 | SHAPEFILE | N
PL-00032507 | Pinto 16-19-002-04W2 OE | Y | 35 | SK PS 00200382 | 2024-01-31 | 1D13-20-002-04W2 TO 13-20-002-04W2 | 13-20-002-04W2 | 13-20-002-04W2 | Well | Pipeline Segment Connection Above Ground | Flowline |  | SURGE ENERGY INC. | Operating | Oil Well Effluent |  | Fibreglass | 0.166 | 0.166 | 156.3 | 3.9 | 1 | STAR | 800 |  |  |  | 3960 |  | 1.5 | Uncoated | Uncoated | 30 | SHAPEFILE | N
PL-00032502 | Viewfield 11-14-007-08W2 OE | Y | 6 | SK PS 00200293 | 2024-01-31 | 13-13-007-08W2 TO 11-14-007-08W2 | 13-13-007-08W2 | 11-14-007-08W2 | Pipeline Segment Connection Above Ground | Multi Well Battery | Flowline |  | SURGE ENERGY INC. | Operating | Oil Well Effluent |  | Fibreglass | 1.114 | 1.114 | 104.5 | 2.6 | 1 | STAR | 800 |  |  |  | 3960 |  | 1.5 | Uncoated | Uncoated | 30 | SHAPEFILE | N
PL-00032504 | Minard 04-17-006-07W2 OE | Y | 14 | SK PS 00200317 | 2024-01-31 | 1D1-07-006-07W2 TO 04-08-006-07W2 | 04-08-006-07W2 | 01-07-006-07W2 | Well | Oil Satellite | Flowline |  | SURGE ENERGY INC. | Operating | Oil Well Effluent |  | Fibreglass | 0.256 | 0.256 | 80.1 | 2 | 1 | STAR | 800 |  |  |  | 3960 |  | 1.5 | Uncoated | Uncoated | 30 | SHAPEFILE | N
PL-00032499 | Gainsborough 14-27-002-31W1 OE | Y | 11 | SK PS 00200284 | 2024-01-31 | 03-34-002-31W1 TO 14-27-002-31W1 | 03-34-002-31W1 | 14-27-002-31W1 | Oil Satellite | Multi Well Battery | Flowline |  | SURGE ENERGY INC. | Operating | Oil Well Effluent |  | Fibreglass | 0.244 | 0.244 | 80.1 | 2 | 1 | STAR | 800 |  |  |  | 3960 |  | 1.5 | Uncoated | Uncoated | 30 | SHAPEFILE | N
PL-00032504 | Minard 04-17-006-07W2 OE | Y | 16 | SK PS 00200319 | 2024-01-31 | 04-08-006-07W2 TO 04-17-006-07W2 | 04-08-006-07W2 | 04-17-006-07W2 | Oil Satellite | Multi Well Battery | Flowline |  | SURGE ENERGY INC. | Operating | Oil Well Effluent |  | Fibreglass | 1.751 | 1.751 | 156.3 | 3.9 | 1 | STAR | 800 |  |  |  | 3960 |  | 1.5 | Uncoated | Uncoated | 30 | SHAPEFILE | N
PL-00032505 | Steelman 08-03-005-06W2 OE | Y | 3 | SK PS 00200322 | 2024-01-31 | 3D16-03-005-06W2 TO 16-03-005-06W2 | 16-03-005-06W2 | 16-03-005-06W2 | Well | Oil Satellite | Flowline |  | SURGE ENERGY INC. | Operating | Oil Well Effluent |  | Fibreglass | 0.175 | 0.175 | 80.1 | 2 | 1 | STAR | 800 |  |  |  | 3960 |  | 1.5 | Uncoated | Uncoated | 30 | SHAPEFILE | N
PL-00032502 | Viewfield 11-14-007-08W2 OE | Y | 11 | SK PS 00200298 | 2024-01-31 | 04-24-007-08W2 TO 13-13-007-08W2 | 04-24-007-08W2 | 13-13-007-08W2 | Well | Pipeline Segment Connection Above Ground | Flowline |  | SURGE ENERGY INC. | Operating | Oil Well Effluent |  | Fibreglass | 0.515 | 0.515 | 80.1 | 2 | 1 | STAR | 800 |  |  |  | 3960 |  | 1.5 | Uncoated | Uncoated | 30 | SHAPEFILE | N
PL-00032512 | Manor 08-36-007-34W1 OE | Y | 4 | SK PS 00200417 | 2024-01-31 | 4B2-36-007-34W1 TO 02-36-007-34W1 | 02-36-007-34W1 | 02-36-007-34W1 | Well | Oil Satellite | Flowline |  | SURGE ENERGY INC. | Operating | Oil Well Effluent |  | Fibreglass | 0.211 | 0.211 | 80.1 | 2 | 1 | STAR | 800 |  |  |  | 3960 |  | 1.5 | Uncoated | Uncoated | 30 | SHAPEFILE | N
PL-00032493 | Viewhill 01-18-004-08W2 OE | Y | 3 | SK PS 00200238 | 2024-01-31 | 01-17-004-08W2 TO 01-18-004-08W2 | 01-17-004-08W2 | 01-18-004-08W2 | Oil Satellite | Multi Well Battery | Flowline |  | SURGE ENERGY INC. | Operating | Oil Well Effluent |  | Fibreglass | 1.913 | 1.913 | 80.1 | 2 | 1 | STAR | 800 |  |  |  | 3960 |  | 1.5 | Uncoated | Uncoated | 30 | SHAPEFILE | N
PL-00032498 | Macoun 16-05-005-08W2 SW | Y | 1 | SK PS 00200272 | 2024-01-31 | 16-05-005-08W2 TO 05-09-005-08W2 | 16-05-005-08W2 | 05-09-005-08W2 | Multi Well Battery | Injection/Disposal Facility | Flowline |  | SURGE ENERGY INC. | Operating | Salt water |  | Fibreglass | 1.009 | 1.009 | 83.8 | 3.8 | 1 | STAR | 1500 |  |  |  | 8273 |  | 1.5 | Uncoated | Uncoated | 0 | SHAPEFILE | N
PL-00032505 | Steelman 08-03-005-06W2 OE | Y | 4 | SK PS 00200323 | 2024-01-31 | 1C15-03-005-06W2 TO 16-03-005-06W2 | 15-03-005-06W2 | 16-03-005-06W2 | Well | Oil Satellite | Flowline |  | SURGE ENERGY INC. | Operating | Oil Well Effluent |  | Fibreglass | 0.45 | 0.45 | 80.1 | 2 | 1 | STAR | 800 |  |  |  | 3960 |  | 1.5 | Uncoated | Uncoated | 30 | SHAPEFILE | N
PL-00032504 | Minard 04-17-006-07W2 OE | Y | 8 | SK PS 00200311 | 2024-01-31 | 13-32-005-07W2 TO 04-05-006-07W2 | 13-32-005-07W2 | 04-05-006-07W2 | Pipeline Segment Connection Above Ground | Oil Satellite | Flowline |  | SURGE ENERGY INC. | Operating | Oil Well Effluent |  | Fibreglass | 0.324 | 0.324 | 80.1 | 2 | 1 | STAR | 800 |  |  |  | 3960 |  | 1.5 | Uncoated | Uncoated | 30 | SHAPEFILE | N
PL-00032494 | Viewhill 01-18-004-08W2 SW | Y | 2 | SK PS 00200247 | 2024-01-31 | 01-18-004-08W2 TO 01-18-004-08W2 | 01-18-004-08W2 | 01-18-004-08W2 | Multi Well Battery | Injection/Disposal Facility | Flowline |  | SURGE ENERGY INC. | Operating | Salt water |  | Fibreglass | 0.164 | 0.164 | 83.8 | 3.8 | 1 | STAR | 1500 |  |  |  | 8273 |  | 1.5 | Uncoated | Uncoated | 0 | SHAPEFILE | N
PL-00032512 | Manor 08-36-007-34W1 OE | Y | 2 | SK PS 00200415 | 2024-01-31 | 2A3-36-007-34W1 TO 02-36-007-34W1 | 03-36-007-34W1 | 02-36-007-34W1 | Well | Oil Satellite | Flowline |  | SURGE ENERGY INC. | Operating | Oil Well Effluent |  | Fibreglass | 0.516 | 0.516 | 80.1 | 2 | 1 | STAR | 800 |  |  |  | 3960 |  | 1.5 | Uncoated | Uncoated | 30 | SHAPEFILE | N
PL-00032504 | Minard 04-17-006-07W2 OE | Y | 15 | SK PS 00200318 | 2024-01-31 | 5D1-07-006-07W2 TO 04-08-006-07W2 | 04-08-006-07W2 | 01-07-006-07W2 | Well | Oil Satellite | Flowline |  | SURGE ENERGY INC. | Operating | Oil Well Effluent |  | Fibreglass | 0.217 | 0.217 | 80.1 | 2 | 1 | STAR | 800 |  |  |  | 3960 |  | 1.5 | Uncoated | Uncoated | 30 | SHAPEFILE | N
PL-00032505 | Steelman 08-03-005-06W2 OE | Y | 23 | SK PS 00200342 | 2024-01-31 | 3A8-34-04-6W2 TO 02-34-004-06W2 | 08-34-004-06W2 | 02-34-004-06W2 | Well | Oil Satellite | Flowline |  | SURGE ENERGY INC. | Operating | Oil Well Effluent |  | Fibreglass | 0.436 | 0.436 | 80.1 | 2 | 1 | STAR | 800 |  |  |  | 3960 |  | 1.5 | Uncoated | Uncoated | 30 | SHAPEFILE | N
PL-00032504 | Minard 04-17-006-07W2 OE | Y | 10 | SK PS 00200313 | 2024-01-31 | 2C5-05-006-07W2 TO 04-05-006-07W2 | 05-05-006-07W2 | 04-05-006-07W2 | Well | Oil Satellite | Flowline |  | SURGE ENERGY INC. | Operating | Oil Well Effluent |  | Fibreglass | 0.546 | 0.546 | 80.1 | 2 | 1 | STAR | 800 |  |  |  | 3960 |  | 1.5 | Uncoated | Uncoated | 30 | SHAPEFILE | N
PL-00032507 | Pinto 16-19-002-04W2 OE | Y | 25 | SK PS 00200372 | 2024-01-31 | 15-19-002-04W2 TO 16-19-002-04W2 | 15-19-002-04W2 | 16-19-002-04W2 | Oil Satellite | Multi Well Battery | Flowline |  | SURGE ENERGY INC. | Operating | Oil Well Effluent |  | Fibreglass | 0.34 | 0.34 | 156.3 | 3.9 | 1 | STAR | 800 |  |  |  | 3960 |  | 1.5 | Uncoated | Uncoated | 30 | SHAPEFILE | N
PL-00032505 | Steelman 08-03-005-06W2 OE | Y | 1 | SK PS 00200320 | 2024-01-31 | 1C2-10-005-06W2 TO 16-03-005-06W2 | 02-10-005-06W2 | 16-03-005-06W2 | Well | Oil Satellite | Flowline |  | SURGE ENERGY INC. | Operating | Oil Well Effluent |  | Fibreglass | 0.596 | 0.596 | 80.1 | 2 | 1 | STAR | 800 |  |  |  | 3960 |  | 1.5 | Uncoated | Uncoated | 30 | SHAPEFILE | N
PL-00032505 | Steelman 08-03-005-06W2 OE | Y | 17 | SK PS 00200336 | 2024-01-31 | 05-34-004-06W2 TO 02-34-004-06W2 | 05-34-004-06W2 | 02-34-004-06W2 | Well | Oil Satellite | Flowline |  | SURGE ENERGY INC. | Operating | Oil Well Effluent |  | Fibreglass | 0.796 | 0.796 | 80.1 | 2 | 1 | STAR | 800 |  |  |  | 3960 |  | 1.5 | Uncoated | Uncoated | 30 | SHAPEFILE | N
PL-00032505 | Steelman 08-03-005-06W2 OE | Y | 25 | SK PS 00200344 | 2024-01-31 | 12-36-004-06W2 TO 08-03-005-06W2 | 12-36-004-06W2 | 12-35-004-06W2 | Oil Satellite | Multi Well Battery | Flowline |  | SURGE ENERGY INC. | Operating | Oil Well Effluent |  | Fibreglass | 1.521 | 1.521 | 156.3 | 3.9 | 1 | STAR | 800 |  |  |  | 3960 |  | 1.5 | Uncoated | Uncoated | 30 | SHAPEFILE | N
PL-00032493 | Viewhill 01-18-004-08W2 OE | Y | 6 | SK PS 00200241 | 2024-01-31 | 16-07-004-08W2 TO 01-18-004-08W2 | 16-07-004-08W2 | 01-18-004-08W2 | Pipeline Segment Connection Above Ground | Multi Well Battery | Flowline |  | SURGE ENERGY INC. | Operating | Oil Well Effluent |  | Fibreglass | 0.215 | 0.215 | 80.1 | 2 | 1 | STAR | 800 |  |  |  | 3960 |  | 1.5 | Uncoated | Uncoated | 30 | SHAPEFILE | N
PL-00032505 | Steelman 08-03-005-06W2 OE | Y | 6 | SK PS 00200325 | 2024-01-31 | 4B12-11-005-06W2 TO 10-11-005-06W2 | 12-11-005-06W2 | 10-11-005-06W2 | Well | Oil Satellite | Flowline |  | SURGE ENERGY INC. | Operating | Oil Well Effluent |  | Fibreglass | 0.922 | 0.922 | 80.1 | 2 | 1 | STAR | 800 |  |  |  | 3960 |  | 1.5 | Uncoated | Uncoated | 30 | SHAPEFILE | N
PL-00032508 | Pinto 16-19-002-04W2 SW | Y | 8 | SK PS 00200400 | 2024-01-31 | 02-24-002-05W2 TO 2D16-13-002-05W2 | 02-24-002-05W2 | 16-13-002-05W2 | Pipeline Segment Connection Above Ground | Well | Flowline |  | SURGE ENERGY INC. | Operating | Salt water |  | Fibreglass | 0.736 | 0.736 | 107.5 | 4.1 | 1 | STAR | 1250 |  |  |  | 4958 |  | 1.5 | Uncoated | Uncoated | 0 | SHAPEFILE | N
PL-00032505 | Steelman 08-03-005-06W2 OE | Y | 11 | SK PS 00200330 | 2024-01-31 | 1C5-36-004-06W2 TO 12-36-004-06W2 | 05-36-004-06W2 | 12-36-004-06W2 | Well | Oil Satellite | Flowline |  | SURGE ENERGY INC. | Operating | Oil Well Effluent |  | Fibreglass | 0.251 | 0.251 | 80.1 | 2 | 1 | STAR | 800 |  |  |  | 3960 |  | 1.5 | Uncoated | Uncoated | 30 | SHAPEFILE | N
PL-00032501 | Steelman 16-36-004-06W2 OE | Y | 1 | SK PS 00200287 | 2024-01-31 | 04-06-005-05W2 TO 16-36-004-06W2 | 04-06-005-05W2 | 16-36-004-06W2 | Oil Satellite | Multi Well Battery | Flowline |  | SURGE ENERGY INC. | Operating | Oil Well Effluent |  | Fibreglass | 0.646 | 0.646 | 104.5 | 2.6 | 1 | STAR | 800 |  |  |  | 3960 |  | 1.5 | Uncoated | Uncoated | 30 | SHAPEFILE | N
PL-00032499 | Gainsborough 14-27-002-31W1 OE | Y | 7 | SK PS 00200280 | 2024-01-31 | 4B1-28-002-31W1 TO 11-27-002-31W1 | 01-28-002-31W1 | 11-27-002-31W1 | Well | Oil Satellite | Flowline |  | SURGE ENERGY INC. | Operating | Oil Well Effluent |  | Fibreglass | 1.556 | 1.556 | 80.1 | 2 | 1 | STAR | 800 |  |  |  | 3960 |  | 1.5 | Uncoated | Uncoated | 30 | SHAPEFILE | N
PL-00032507 | Pinto 16-19-002-04W2 OE | Y | 11 | SK PS 00200358 | 2024-01-31 | 4A9-06-003-04W2 TO 15-31-002-04W2 | 09-06-003-04W2 | 15-31-002-04W2 | Well | Oil Satellite | Flowline |  | SURGE ENERGY INC. | Operating | Oil Well Effluent |  | Fibreglass | 1.47 | 1.47 | 80.1 | 2 | 1 | STAR | 800 |  |  |  | 3960 |  | 1.5 | Uncoated | Uncoated | 30 | SHAPEFILE | N
PL-00032507 | Pinto 16-19-002-04W2 OE | Y | 10 | SK PS 00200357 | 2024-01-31 | 1A1-06-003-04W2 TO 15-31-002-04W2 | 01-06-003-04W2 | 15-31-002-04W2 | Well | Oil Satellite | Flowline |  | SURGE ENERGY INC. | Operating | Oil Well Effluent |  | Fibreglass | 0.788 | 0.788 | 80.1 | 2 | 1 | STAR | 800 |  |  |  | 3960 |  | 1.5 | Uncoated | Uncoated | 30 | SHAPEFILE | N
PL-00032502 | Viewfield 11-14-007-08W2 OE | Y | 10 | SK PS 00200297 | 2024-01-31 | 09-14-007-08W2 TO 13-13-007-08W2 | 09-14-007-08W2 | 13-13-007-08W2 | Well | Pipeline Segment Connection Above Ground | Flowline |  | SURGE ENERGY INC. | Operating | Oil Well Effluent |  | Fibreglass | 0.45 | 0.45 | 80.1 | 2 | 1 | STAR | 800 |  |  |  | 3960 |  | 1.5 | Uncoated | Uncoated | 30 | SHAPEFILE | N
PL-00032505 | Steelman 08-03-005-06W2 OE | Y | 9 | SK PS 00200328 | 2024-01-31 | 10-11-005-06W2 TO 16-03-005-06W2 | 10-11-005-06W2 | 16-03-005-06W2 | Oil Satellite | Oil Satellite | Flowline |  | SURGE ENERGY INC. | Operating | Oil Well Effluent |  | Fibreglass | 1.879 | 1.879 | 156.3 | 3.9 | 1 | STAR | 800 |  |  |  | 3960 |  | 1.5 | Uncoated | Uncoated | 30 | SHAPEFILE | N
PL-00032495 | Bryant 15-11-005-09W2 OE | Y | 3 | SK PS 00200250 | 2024-01-31 | 03-14-005-09W2 TO 15-11-005-09W2 | 03-14-005-09W2 | 15-11-005-09W2 | Oil Satellite | Pipeline Segment Connection Above Ground | Flowline |  | SURGE ENERGY INC. | Operating | Oil Well Effluent |  | Fibreglass | 0.568 | 0.568 | 80.1 | 2 | 1 | STAR | 800 |  |  |  | 3960 |  | 1.5 | Uncoated | Uncoated | 30 | SHAPEFILE | N
PL-00032507 | Pinto 16-19-002-04W2 OE | Y | 43 | SK PS 00200390 | 2024-01-31 | 04-24-002-05W2 TO 02-24-002-05W2 | 04-24-002-05W2 | 02-24-002-05W2 | Pipeline Segment Connection Above Ground | Pipeline Segment Connection Above Ground | Flowline |  | SURGE ENERGY INC. | Operating | Oil Well Effluent |  | Fibreglass | 0.593 | 0.593 | 80.1 | 2 | 1 | STAR | 800 |  |  |  | 3960 |  | 1.5 | Uncoated | Uncoated | 30 | SHAPEFILE | N
PL-00032491 |  | N | 1 | SK PS 00200233 | 2024-01-31 |  | 08-34-001-05W2 | 10-34-001-05W2 | Well | Pipeline Segment Connection Above Ground | Pipeline |  | SATURN OIL & GAS INC. | Operating | Oil Well Effluent |  | Fibreglass | 0.702 | 0.702 | 105.8 | 3.2 | 1 | STAR | 1000 |  | 4968 | 4968 | 4968 | 12.92 | 1.5 | Uncoated | Uncoated | 2.6 | SHAPEFILE | N
PL-00032507 | Pinto 16-19-002-04W2 OE | Y | 31 | SK PS 00200378 | 2024-01-31 | 1C15-35-002-04W2 TO 14-35-002-04W2 | 15-35-002-04W2 | 13-35-002-04W2 | Well | Pipeline Segment Connection Above Ground | Flowline |  | SURGE ENERGY INC. | Operating | Oil Well Effluent |  | Fibreglass | 0.573 | 0.573 | 80.1 | 2 | 1 | STAR | 800 |  |  |  | 3960 |  | 1.5 | Uncoated | Uncoated | 30 | SHAPEFILE | N
PL-00032508 | Pinto 16-19-002-04W2 SW | Y | 5 | SK PS 00200397 | 2024-01-31 | 16-19-002-04W2 TO 03-32-002-04W2 | 16-19-002-04W2 | 03-32-002-04W2 | Multi Well Battery | Injection/Disposal Facility | Flowline |  | SURGE ENERGY INC. | Operating | Salt water |  | Fibreglass | 2.727 | 2.727 | 107.5 | 4.1 | 1 | STAR | 1250 |  |  |  | 4958 |  | 1.5 | Uncoated | Uncoated | 0 | SHAPEFILE | N
PL-00032504 | Minard 04-17-006-07W2 OE | Y | 6 | SK PS 00200309 | 2024-01-31 | 01-08-006-07W2 TO 04-09-006-07W2 | 01-08-006-07W2 | 04-09-006-07W2 | Well | Oil Satellite | Flowline |  | SURGE ENERGY INC. | Operating | Oil Well Effluent |  | Fibreglass | 0.422 | 0.422 | 80.1 | 2 | 1 | STAR | 800 |  |  |  | 3960 |  | 1.5 | Uncoated | Uncoated | 30 | SHAPEFILE | N
PL-00032508 | Pinto 16-19-002-04W2 SW | Y | 1 | SK PS 00200393 | 2024-01-31 | 13-35-002-04W2 TO 15-35-002-04W2 | 13-35-002-04W2 | 15-35-002-04W2 | Oil Satellite | Injection/Disposal Facility | Flowline |  | SURGE ENERGY INC. | Operating | Salt water |  | Fibreglass | 0.579 | 0.579 | 82.5 | 3.1 | 1 | STAR | 1250 |  |  |  | 4958 |  | 1.5 | Uncoated | Uncoated | 0 | SHAPEFILE | N
PL-00032504 | Minard 04-17-006-07W2 OE | Y | 1 | SK PS 00200304 | 2024-01-31 | 4B5-16-006-07W2 TO 08-17-006-07W2 | 05-16-006-07W2 | 08-17-006-07W2 | Well | Oil Satellite | Flowline |  | SURGE ENERGY INC. | Operating | Oil Well Effluent |  | Fibreglass | 0.449 | 0.449 | 80.1 | 2 | 1 | STAR | 800 |  |  |  | 3960 |  | 1.5 | Uncoated | Uncoated | 30 | SHAPEFILE | N
PL-00032507 | Pinto 16-19-002-04W2 OE | Y | 37 | SK PS 00200384 | 2024-01-31 | 1A2-30-002-04W2 TO 2D15-19-002-04W2 | 02-30-002-04W2 | 15-19-002-04W2 | Well | Well | Flowline |  | SURGE ENERGY INC. | Operating | Oil Well Effluent |  | Fibreglass | 0.276 | 0.276 | 80.1 | 2 | 1 | STAR | 800 |  |  |  | 3960 |  | 1.5 | Uncoated | Uncoated | 30 | SHAPEFILE | N
PL-00032508 | Pinto 16-19-002-04W2 SW | Y | 7 | SK PS 00200399 | 2024-01-31 | 13-20-002-04W2 TO 1D13-20-002-04W2 | 13-20-002-04W2 | 13-20-002-04W2 | Pipeline Segment Connection Above Ground | Well | Flowline |  | SURGE ENERGY INC. | Operating | Salt water |  | Fibreglass | 0.165 | 0.165 | 107.5 | 4.1 | 1 | STAR | 1250 |  |  |  | 4958 |  | 1.5 | Uncoated | Uncoated | 0 | SHAPEFILE | N
PL-00032507 | Pinto 16-19-002-04W2 OE | Y | 1 | SK PS 00200348 | 2024-01-31 | 14-32-002-04W2 TO 01-31-002-04W2 | 14-32-002-04W2 | 01-31-002-04W2 | Well | Oil Satellite | Flowline |  | SURGE ENERGY INC. | Operating | Oil Well Effluent |  | Fibreglass | 1.441 | 1.441 | 104.5 | 2.6 | 1 | STAR | 800 |  |  |  | 3960 |  | 1.5 | Uncoated | Uncoated | 30 | SHAPEFILE | N
PL-00032507 | Pinto 16-19-002-04W2 OE | Y | 16 | SK PS 00200363 | 2024-01-31 | 13-34-002-04W2 TO 13-35-002-04W2 | 13-34-002-04W2 | 13-35-002-04W2 | Well | Oil Satellite | Flowline |  | SURGE ENERGY INC. | Operating | Oil Well Effluent |  | Fibreglass | 2.046 | 2.046 | 80.1 | 2 | 1 | STAR | 800 |  |  |  | 3960 |  | 1.5 | Uncoated | Uncoated | 30 | SHAPEFILE | N
PL-00032504 | Minard 04-17-006-07W2 OE | Y | 3 | SK PS 00200306 | 2024-01-31 | 1B9-17-006-07W2 TO 08-17-006-07W2 | 09-17-006-07W2 | 08-17-006-07W2 | Well | Oil Satellite | Flowline |  | SURGE ENERGY INC. | Operating | Oil Well Effluent |  | Fibreglass | 0.264 | 0.264 | 80.1 | 2 | 1 | STAR | 800 |  |  |  | 3960 |  | 1.5 | Uncoated | Uncoated | 30 | SHAPEFILE | N
PL-00032507 | Pinto 16-19-002-04W2 OE | Y | 15 | SK PS 00200362 | 2024-01-31 | 15-31-002-04W2 TO 16-19-002-04W2 | 15-31-002-04W2 | 16-19-002-04W2 | Pipeline Segment Connection Above Ground | Multi Well Battery | Flowline |  | SURGE ENERGY INC. | Operating | Oil Well Effluent |  | Fibreglass | 3.873 | 3.873 | 200.4 | 4.9 | 1 | STAR | 800 |  |  |  | 3960 |  | 1.5 | Uncoated | Uncoated | 30 | SHAPEFILE | N
PL-00032493 | Viewhill 01-18-004-08W2 OE | Y | 9 | SK PS 00200244 | 2024-01-31 | 1D8-14/2D8-13-004-09W2 TO 01-18-004-08W2 | 08-14-004-09W2 | 01-18-004-08W2 | Well | Multi Well Battery | Flowline |  | SURGE ENERGY INC. | Operating | Oil Well Effluent |  | Composite | 3.355 | 3.355 | 90 | 2.3 | 1 | FSLP | 750 |  |  |  | 3960 |  | 1.5 | Uncoated | Uncoated | 30 | SHAPEFILE | N
PL-00032507 | Pinto 16-19-002-04W2 OE | Y | 34 | SK PS 00200381 | 2024-01-31 | 1D13-20-002-04W2 TO 13-20-002-04W2 | 13-20-002-04W2 | 13-20-002-04W2 | Well | Pipeline Segment Connection Above Ground | Flowline |  | SURGE ENERGY INC. | Operating | Oil Well Effluent |  | Fibreglass | 0.162 | 0.162 | 80.1 | 2 | 1 | STAR | 800 |  |  |  | 3960 |  | 1.5 | Uncoated | Uncoated | 30 | SHAPEFILE | N
PL-00032507 | Pinto 16-19-002-04W2 OE | Y | 40 | SK PS 00200387 | 2024-01-31 | 2D16-13-002-05W2 TO 02-24-002-05W2 | 16-13-002-05W2 | 02-24-002-05W2 | Well | Pipeline Segment Connection Above Ground | Flowline |  | SURGE ENERGY INC. | Operating | Oil Well Effluent |  | Fibreglass | 0.73 | 0.73 | 156.3 | 3.9 | 1 | STAR | 800 |  |  |  | 3960 |  | 1.5 | Uncoated | Uncoated | 30 | SHAPEFILE | N
PL-00032507 | Pinto 16-19-002-04W2 OE | Y | 29 | SK PS 00200376 | 2024-01-31 | 15-19-002-04W2 TO 16-19-002-04W2 | 15-19-002-04W2 | 16-19-002-04W2 | Pipeline Segment Connection Above Ground | Multi Well Battery | Flowline |  | SURGE ENERGY INC. | Operating | Oil Well Effluent |  | Fibreglass | 0.33 | 0.33 | 80.1 | 2 | 1 | STAR | 800 |  |  |  | 3960 |  | 1.5 | Uncoated | Uncoated | 30 | SHAPEFILE | N
PL-00032507 | Pinto 16-19-002-04W2 OE | Y | 24 | SK PS 00200371 | 2024-01-31 | 14-19-002-04W2 TO 15-19-002-04W2 | 14-19-002-04W2 | 15-19-002-04W2 | Pipeline Segment Connection Above Ground | Oil Satellite | Flowline |  | SURGE ENERGY INC. | Operating | Oil Well Effluent |  | Fibreglass | 0.456 | 0.456 | 104.5 | 2.6 | 1 | STAR | 800 |  |  |  | 3960 |  | 1.5 | Uncoated | Uncoated | 30 | SHAPEFILE | N
PL-00032495 | Bryant 15-11-005-09W2 OE | Y | 8 | SK PS 00200255 | 2024-01-31 | 13-10-005-09W2 TO 16-10-005-09W2 | 14-10-005-09W2 | 16-10-005-09W2 | Oil Satellite | Oil Satellite | Flowline |  | SURGE ENERGY INC. | Operating | Oil Well Effluent |  | Fibreglass | 1.12 | 1.12 | 81.2 | 2.5 | 1 | STAR | 1000 |  |  |  | 3960 |  | 1.5 | Uncoated | Uncoated | 30 | SHAPEFILE | N
PL-00032492 |  | N | 1 | SK PS 00200235 | 2024-01-31 |  | 14-17-033-23W3 | 06-17-033-23W3 | Pipeline Segment Connection Above Ground | Pipeline Segment Connection Above Ground | Flowline | Kerrobert 02-20 to 14-17-033-23W3 Group Line | WHITECAP RESOURCES INC. | Operating | Oil Well Effluent |  | Composite | 0.863 | 0.863 | 97 | 10 | 1 | FPLP | 301 |  | 5170 | 5170 | 4960 | 0 | 1.5 | Uncoated | Uncoated | 0 | SHAPEFILE | N
PL-00032502 | Viewfield 11-14-007-08W2 OE | Y | 5 | SK PS 00200292 | 2024-01-31 | 13-13-007-08W2 TO 11-14-007-08W2 | 13-13-007-08W2 | 11-14-007-08W2 | Pipeline Segment Connection Above Ground | Multi Well Battery | Flowline |  | SURGE ENERGY INC. | Operating | Oil Well Effluent |  | Fibreglass | 1.113 | 1.113 | 80.1 | 2 | 1 | STAR | 800 |  |  |  | 3960 |  | 1.5 | Uncoated | Uncoated | 30 | SHAPEFILE | N
PL-00032502 | Viewfield 11-14-007-08W2 OE | Y | 14 | SK PS 00200301 | 2024-01-31 | 3D11-14-007-08W2 TO 11-14-007-08W2 | 11-14-007-08W2 | 11-14-007-08W2 | Well | Multi Well Battery | Flowline |  | SURGE ENERGY INC. | Operating | Oil Well Effluent |  | Fibreglass | 0.13 | 0.13 | 80.1 | 2 | 1 | STAR | 800 |  |  |  | 3960 |  | 1.5 | Uncoated | Uncoated | 30 | SHAPEFILE | N
PL-00032509 | Cantal 08-13-005-34W1 OE | Y | 4 | SK PS 00200406 | 2024-01-31 | 01-13-005-34W1 TO 08-13-005-34W1 | 01-13-005-34W1 | 08-13-005-34W1 | Pipeline Segment Connection Above Ground | Multi Well Battery | Flowline |  | SURGE ENERGY INC. | Operating | Oil Well Effluent |  | Fibreglass | 0.301 | 0.301 | 80.1 | 2 | 1 | STAR | 800 |  |  |  | 3960 |  | 1.5 | Uncoated | Uncoated | 30 | SHAPEFILE | N
PL-00032495 | Bryant 15-11-005-09W2 OE | Y | 10 | SK PS 00200257 | 2024-01-31 | 16-10-005-09W2 TO 15-11-005-09W2 | 16-10-005-09W2 | 15-11-005-09W2 | Oil Satellite | Pipeline Segment Connection Above Ground | Flowline |  | SURGE ENERGY INC. | Operating | Oil Well Effluent |  | Fibreglass | 1.391 | 1.391 | 104.5 | 2.6 | 1 | STAR | 800 |  |  |  | 3960 |  | 1.5 | Uncoated | Uncoated | 30 | SHAPEFILE | N
PL-00032512 | Manor 08-36-007-34W1 OE | Y | 11 | SK PS 00200424 | 2024-01-31 | 3A13-30-007-34W1 TO 08-36-007-34W1 | 13-30-007-33W1 | 08-36-007-34W1 | Well | Oil Satellite | Flowline |  | SURGE ENERGY INC. | Operating | Oil Well Effluent |  | Fibreglass | 1.28 | 1.28 | 80.1 | 2 | 1 | STAR | 800 |  |  |  | 3960 |  | 1.5 | Uncoated | Uncoated | 30 | SHAPEFILE | N
PL-00032500 | Gainsborough 14-27-002-31W1 SW | Y | 1 | SK PS 00200286 | 2024-01-31 | 14-27-002-31W1 TO 01-34-002-31W1 | 14-27-002-31W1 | 01-34-002-31W1 | Multi Well Battery | Injection/Disposal Facility | Flowline |  | SURGE ENERGY INC. | Operating | Salt water |  | Fibreglass | 0.893 | 0.893 | 92.6 | 8.2 | 1 | STAR | 2500 |  |  |  | 14890 |  | 1.5 | Uncoated | Uncoated | 0 | SHAPEFILE | N
PL-00032507 | Pinto 16-19-002-04W2 OE | Y | 7 | SK PS 00200354 | 2024-01-31 | 14-32-002-04W2 TO 01-31-002-04W2 | 14-32-002-04W2 | 01-31-002-04W2 | Oil Satellite | Oil Satellite | Flowline |  | SURGE ENERGY INC. | Operating | Oil Well Effluent |  | Fibreglass | 1.457 | 1.457 | 104.5 | 2.6 | 1 | STAR | 800 |  |  |  | 3960 |  | 1.5 | Uncoated | Uncoated | 30 | SHAPEFILE | N
PL-00032505 | Steelman 08-03-005-06W2 OE | Y | 16 | SK PS 00200335 | 2024-01-31 | 2A3-34-004-06W2 TO 02-34-004-06W2 | 03-34-004-06W2 | 02-34-004-06W2 | Well | Oil Satellite | Flowline |  | SURGE ENERGY INC. | Operating | Oil Well Effluent |  | Fibreglass | 0.695 | 0.695 | 80.1 | 2 | 1 | STAR | 800 |  |  |  | 3960 |  | 1.5 | Uncoated | Uncoated | 30 | SHAPEFILE | N
PL-00032504 | Minard 04-17-006-07W2 OE | Y | 13 | SK PS 00200316 | 2024-01-31 | 1A1-07-006-07W2 TO 04-08-006-07W2 | 01-07-006-07W2 | 04-08-006-07W2 | Well | Oil Satellite | Flowline |  | SURGE ENERGY INC. | Operating | Oil Well Effluent |  | Fibreglass | 0.252 | 0.252 | 80.1 | 2 | 1 | STAR | 800 |  |  |  | 3960 |  | 1.5 | Uncoated | Uncoated | 30 | SHAPEFILE | N
PL-00032496 | Bryant 15-11-005-09W2 SW | Y | 1 | SK PS 00200258 | 2024-01-31 | 15-11-005-09W2 TO 13-12-005-09W2 | 15-11-005-09W2 | 13-12-005-09W2 | Multi Well Battery | Injection/Disposal Facility | Flowline |  | SURGE ENERGY INC. | Operating | Salt water |  | Fibreglass | 0.796 | 0.796 | 92.6 | 8.2 | 1 | STAR | 2500 |  |  |  | 14890 |  | 1.5 | Uncoated | Uncoated | 0 | SHAPEFILE | N
PL-00032507 | Pinto 16-19-002-04W2 OE | Y | 32 | SK PS 00200379 | 2024-01-31 | 2B12-29-002-04W2 TO 05-29-002-04W2 | 12-29-002-04W2 | 05-29-002-04W2 | Well | Pipeline Segment Connection Above Ground | Flowline |  | SURGE ENERGY INC. | Operating | Oil Well Effluent |  | Fibreglass | 0.278 | 0.278 | 80.1 | 2 | 1 | STAR | 800 |  |  |  | 3960 |  | 1.5 | Uncoated | Uncoated | 30 | SHAPEFILE | N
PL-00032499 | Gainsborough 14-27-002-31W1 OE | Y | 8 | SK PS 00200281 | 2024-01-31 | 11-27-002-31W1 TO 14-27-002-31W1 | 11-27-002-31W1 | 14-27-002-31W1 | Oil Satellite | Multi Well Battery | Flowline |  | SURGE ENERGY INC. | Operating | Oil Well Effluent |  | Fibreglass | 0.621 | 0.621 | 80.1 | 2 | 1 | STAR | 800 |  |  |  | 3960 |  | 1.5 | Uncoated | Uncoated | 30 | SHAPEFILE | N
PL-00032508 | Pinto 16-19-002-04W2 SW | Y | 3 | SK PS 00200395 | 2024-01-31 | 02-24-002-04W2 TO 15-13-002-04W2 | 02-24-002-05W2 | 15-13-002-05W2 | Pipeline Segment Connection Above Ground | Injection/Disposal Facility | Flowline |  | SURGE ENERGY INC. | Operating | Salt water |  | Fibreglass | 0.403 | 0.403 | 107.5 | 4.1 | 1 | STAR | 1250 |  |  |  | 4958 |  | 1.5 | Uncoated | Uncoated | 0 | SHAPEFILE | N
PL-00032495 | Bryant 15-11-005-09W2 OE | Y | 9 | SK PS 00200256 | 2024-01-31 | 13-10-005-09W2 TO 16-10-005-09W2 | 14-10-005-09W2 | 16-10-005-09W2 | Oil Satellite | Pipeline Segment Connection Above Ground | Flowline |  | SURGE ENERGY INC. | Operating | Oil Well Effluent |  | Fibreglass | 1.12 | 1.12 | 105.8 | 3.2 | 1 | STAR | 1000 |  |  |  | 3960 |  | 1.5 | Uncoated | Uncoated | 30 | SHAPEFILE | N
PL-00032505 | Steelman 08-03-005-06W2 OE | Y | 13 | SK PS 00200332 | 2024-01-31 | 1B13-36-004-06W2 TO 12-36-004-06W2 | 13-36-004-06W2 | 12-36-004-06W2 | Well | Oil Satellite | Flowline |  | SURGE ENERGY INC. | Operating | Oil Well Effluent |  | Fibreglass | 0.389 | 0.389 | 80.1 | 2 | 1 | STAR | 800 |  |  |  | 3960 |  | 1.5 | Uncoated | Uncoated | 30 | SHAPEFILE | N
PL-00032504 | Minard 04-17-006-07W2 OE | Y | 11 | SK PS 00200314 | 2024-01-31 | 04-05-006-07W2 TO 04-08-006-07W2 | 04-05-006-07W2 | 04-08-006-07W2 | Oil Satellite | Oil Satellite | Flowline |  | SURGE ENERGY INC. | Operating | Oil Well Effluent |  | Fibreglass | 1.684 | 1.684 | 156.3 | 3.9 | 1 | STAR | 800 |  |  |  | 3960 |  | 1.5 | Uncoated | Uncoated | 30 | SHAPEFILE | N
PL-00032507 | Pinto 16-19-002-04W2 OE | Y | 3 | SK PS 00200350 | 2024-01-31 | 04-32-002-04W2 TO 01-31-002-04W2 | 04-32-002-04W2 | 01-31-002-04W2 | Well | Oil Satellite | Flowline |  | SURGE ENERGY INC. | Operating | Oil Well Effluent |  | Fibreglass | 0.229 | 0.229 | 80.1 | 2 | 1 | STAR | 800 |  |  |  | 3960 |  | 1.5 | Uncoated | Uncoated | 30 | SHAPEFILE | N
PL-00032493 | Viewhill 01-18-004-08W2 OE | Y | 1 | SK PS 00200236 | 2024-01-31 | 4D16-08/2D4-17-004-08W2 TO 01-17-004-08W2 | 16-08-004-08W2 | 01-17-004-08W2 | Well | Oil Satellite | Flowline |  | SURGE ENERGY INC. | Operating | Oil Well Effluent |  | Fibreglass | 0.263 | 0.263 | 80.1 | 2 | 1 | STAR | 800 |  |  |  | 3960 |  | 1.5 | Uncoated | Uncoated | 30 | SHAPEFILE | N
PL-00032502 | Viewfield 11-14-007-08W2 OE | Y | 1 | SK PS 00200288 | 2024-01-31 | 2C10-14-007-08W2 TO 11-14-007-08W2 | 10-14-007-08W2 | 10-14-007-08W2 | Well | Multi Well Battery | Flowline |  | SURGE ENERGY INC. | Operating | Oil Well Effluent |  | Fibreglass | 0.047 | 0.047 | 80.1 | 2 | 1 | STAR | 800 |  |  |  | 3960 |  | 1.5 | Uncoated | Uncoated | 30 | SHAPEFILE | N
PL-00032502 | Viewfield 11-14-007-08W2 OE | Y | 3 | SK PS 00200290 | 2024-01-31 | 3C11-14-007-08W2 TO 11-14-007-08W2 | 11-14-007-08W2 | 11-14-007-08W2 | Well | Multi Well Battery | Flowline |  | SURGE ENERGY INC. | Operating | Oil Well Effluent |  | Fibreglass | 0.441 | 0.441 | 80.1 | 2 | 1 | STAR | 800 |  |  |  | 3960 |  | 1.5 | Uncoated | Uncoated | 30 | SHAPEFILE | N
PL-00032504 | Minard 04-17-006-07W2 OE | Y | 4 | SK PS 00200307 | 2024-01-31 | 3C5-16-006-07W2 TO 08-17-006-07W2 | 05-16-006-07W2 | 08-17-006-07W2 | Well | Oil Satellite | Flowline |  | SURGE ENERGY INC. | Operating | Oil Well Effluent |  | Fibreglass | 0.233 | 0.233 | 80.1 | 2 | 1 | STAR | 800 |  |  |  | 3960 |  | 1.5 | Uncoated | Uncoated | 30 | SHAPEFILE | N
PL-00032505 | Steelman 08-03-005-06W2 OE | Y | 5 | SK PS 00200324 | 2024-01-31 | 2C15-03-005-06W2 TO 16-03-005-06W2 | 15-03-005-06W2 | 16-03-005-06W2 | Well | Oil Satellite | Flowline |  | SURGE ENERGY INC. | Operating | Oil Well Effluent |  | Fibreglass | 0.503 | 0.503 | 80.1 | 2 | 1 | STAR | 800 |  |  |  | 3960 |  | 1.5 | Uncoated | Uncoated | 30 | SHAPEFILE | N
PL-00032502 | Viewfield 11-14-007-08W2 OE | Y | 15 | SK PS 00200302 | 2024-01-31 | 10-14-007-08W2 11-14-007-08W2 | 10-14-007-08W2 | 11-14-007-08W2 | Pipeline Segment Connection Above Ground | Multi Well Battery | Flowline |  | SURGE ENERGY INC. | Operating | Oil Well Effluent |  | Fibreglass | 0.312 | 0.312 | 80.1 | 2 | 1 | STAR | 800 |  |  |  | 3960 |  | 1.5 | Uncoated | Uncoated | 30 | SHAPEFILE | N
PL-00032497 | Macoun 16-05-005-08W2 OE | Y | 9 | SK PS 00200267 | 2024-01-31 | 09-05-005-08W2 TO 16-05-005-08W2 | 09-05-005-08W2 | 16-05-005-08W2 | Well | Multi Well Battery | Flowline |  | SURGE ENERGY INC. | Operating | Oil Well Effluent |  | Fibreglass | 0.56 | 0.56 | 80.1 | 2 | 1 | STAR | 800 |  |  |  | 3960 |  | 1.5 | Uncoated | Uncoated | 30 | SHAPEFILE | N
PL-00032495 | Bryant 15-11-005-09W2 OE | Y | 7 | SK PS 00200254 | 2024-01-31 | 2B4-14/1D16-15-005-09W2 TO 1A4-14/1D13-14-005-09W2 | 04-14-005-09W2 | 04-14-005-09W2 | Well | Well | Flowline |  | SURGE ENERGY INC. | Operating | Oil Well Effluent |  | Fibreglass | 0.337 | 0.337 | 80.1 | 2 | 1 | STAR | 800 |  |  |  | 3960 |  | 1.5 | Uncoated | Uncoated | 30 | SHAPEFILE | N
PL-00032502 | Viewfield 11-14-007-08W2 OE | Y | 7 | SK PS 00200294 | 2024-01-31 | 7D11-14-007-08W2 TO 11-14-007-08W2 | 11-14-007-08W2 | 11-14-007-08W2 | Well | Multi Well Battery | Flowline |  | SURGE ENERGY INC. | Operating | Oil Well Effluent |  | Fibreglass | 0.104 | 0.104 | 80.1 | 2 | 1 | STAR | 800 |  |  |  | 3960 |  | 1.5 | Uncoated | Uncoated | 30 | SHAPEFILE | N
PL-00032502 | Viewfield 11-14-007-08W2 OE | Y | 8 | SK PS 00200295 | 2024-01-31 | 09-14-007-08W2 TO 10-14-007-08W2 | 09-14-007-08W2 | 10-14-007-08W2 | Oil Satellite | Pipeline Segment Connection Above Ground | Flowline |  | SURGE ENERGY INC. | Operating | Oil Well Effluent |  | Fibreglass | 0.531 | 0.531 | 104.5 | 2.6 | 1 | STAR | 800 |  |  |  | 3960 |  | 1.5 | Uncoated | Uncoated | 30 | SHAPEFILE | N
PL-00032495 | Bryant 15-11-005-09W2 OE | Y | 5 | SK PS 00200252 | 2024-01-31 | 1A4-14/1D13-14-005-09W2 TO 03-14-005-09W2 | 04-14-005-09W2 | 03-14-005-09W2 | Well | Oil Satellite | Flowline |  | SURGE ENERGY INC. | Operating | Oil Well Effluent |  | Fibreglass | 0.338 | 0.338 | 80.1 | 2 | 1 | STAR | 800 |  |  |  | 3960 |  | 1.5 | Uncoated | Uncoated | 30 | SHAPEFILE | N
PL-00032499 | Gainsborough 14-27-002-31W1 OE | Y | 5 | SK PS 00200278 | 2024-01-31 | 1A9-33-002-31W1 TO 2A1-33-002-31W1 | 09-33-002-31W1 | 01-33-002-31W1 | Well | Well | Flowline |  | SURGE ENERGY INC. | Operating | Oil Well Effluent |  | Fibreglass | 0.89 | 0.89 | 80.1 | 2 | 1 | STAR | 800 |  |  |  | 3960 |  | 1.5 | Uncoated | Uncoated | 30 | SHAPEFILE | N
PL-00032507 | Pinto 16-19-002-04W2 OE | Y | 26 | SK PS 00200373 | 2024-01-31 | 13-20-002-04W2 TO 16-19-002-04W2 | 13-20-002-04W2 | 16-19-002-04W2 | Pipeline Segment Connection Above Ground | Pipeline Segment Connection Below Ground | Flowline |  | SURGE ENERGY INC. | Operating | Oil Well Effluent |  | Fibreglass | 0.635 | 0.635 | 104.5 | 2.6 | 1 | STAR | 800 |  |  |  | 3960 |  | 1.5 | Uncoated | Uncoated | 30 | SHAPEFILE | N
PL-00032502 | Viewfield 11-14-007-08W2 OE | Y | 2 | SK PS 00200289 | 2024-01-31 | 07-14-007-08W2 TO 11-14-007-08W2 | 07-14-007-08W2 | 11-14-007-08W2 | Well | Multi Well Battery | Flowline |  | SURGE ENERGY INC. | Operating | Oil Well Effluent |  | Fibreglass | 0.781 | 0.781 | 80.1 | 2 | 1 | STAR | 800 |  |  |  | 3960 |  | 1.5 | Uncoated | Uncoated | 30 | SHAPEFILE | N
PL-00032471 | 192248 | Y | 1 | SK PS 00200208 | 2024-01-30 | 192248-1 | 02-22-012-27W3 | 01-22-012-27W3 | Well | Pipeline Segment Connection Below Ground | Flowline |  | PINE CLIFF ENERGY LTD. | Operating | Natural Gas |  |  | 0.43 | 0.43 | [8 empty] | 4965 | [5 empty] | SHAPEFILE | N
PL-00032367 | 114505 | Y | 1 | SK PS 00200091 | 2024-01-30 | 114505-1 | 02-11-012-27W3 | 07-11-012-27W3 | Well | Pipeline Segment Connection Below Ground | Flowline |  | PINE CLIFF ENERGY LTD. | Operating | Natural Gas |  |  | 0.376 | 0.376 | [8 empty] | 4965 | [5 empty] | SHAPEFILE | N
PL-00032444 | 178217 | Y | 1 | SK PS 00200181 | 2024-01-30 | 178217-1 | 16-04-012-27W3 | 14-03-012-27W3 | Blind End | Blind End | Flowline |  | PINE CLIFF ENERGY LTD. | Abandoned | Natural Gas |  |  | 0.825 | 0.825 | [14 empty] | SHAPEFILE | N
PL-00032356 | Spruce Lake G Pad | N | 1 | SK PS 00200080 | 2024-01-30 |  | 06-21-053-21W3 | 10-21-053-21W3 | Oil Satellite | Pipeline Segment Connection Above Ground | Flowline | Spruce Lake G pad flowline | CENOVUS ENERGY INC. | Operating | Sour Natural Gas |  | Steel | 0.645 | 0.645 | 168.3 | 11.9 | 1 | A106 | B | I | 17790.18 | 17790.18 | 4266 | 42.23 | 0 | Uncoated | Foam Insulation | 9.9 | SHAPEFILE | N
PL-00032485 | 192262 | Y | 1 | SK PS 00200222 | 2024-01-30 | 192262-1 | 03-32-012-26W3 | 03-32-012-26W3 | Well | Pipeline Segment Connection Below Ground | Flowline |  | PINE CLIFF ENERGY LTD. | Operating | Natural Gas |  |  | 0.305 | 0.305 | [8 empty] | 4965 | [5 empty] | SHAPEFILE | N
PL-00032436 | 178068 | Y | 1 | SK PS 00200173 | 2024-01-30 | 178068-1 | 10-18-012-26W3 | 10-18-012-26W3 | Well | Pipeline Segment Connection Below Ground | Flowline |  | PINE CLIFF ENERGY LTD. | Operating | Natural Gas |  |  | 0.239 | 0.239 | [8 empty] | 4965 | [5 empty] | SHAPEFILE | N
PL-00032351 |  | N | 1 | SK PS 00200074 | 2024-01-30 |  | 05-05-007-13W2 | 05-05-007-13W2 | Pipeline Segment Connection Above Ground | Pipeline Segment Connection Below Ground | Pipeline | WH-07 | KINGSTON MIDSTREAM SASKATCHEWAN LIMITED | Operating | Crude Oil | Blended Crude Oil | Steel | 0.099 | 0.099 | 88.9 | 4 | 1 | Z245.1 | 359 | II | 25844.77 | 25844.77 | 4964 | 0 | 1.5 | Uncoated | Fusion Bonded Epoxy/ Extruded Poly | 0 | SHAPEFILE | N
PL-00032463 | 192239 | Y | 1 | SK PS 00200200 | 2024-01-30 | 192239-1 | 15-12-012-27W3 | 15-12-012-27W3 | Well | Pipeline Segment Connection Below Ground | Flowline |  | PINE CLIFF ENERGY LTD. | Operating | Natural Gas |  |  | 0.081 | 0.081 | [8 empty] | 4965 | [5 empty] | SHAPEFILE | N
PL-00032481 | 192258 | Y | 1 | SK PS 00200218 | 2024-01-30 | 192258-1 | 16-24-012-27W3 | 10-24-012-27W3 | Well | Pipeline Segment Connection Below Ground | Flowline |  | PINE CLIFF ENERGY LTD. | Operating | Natural Gas |  |  | 0.484 | 0.484 | [8 empty] | 4965 | [5 empty] | SHAPEFILE | N
PL-00032375 | 143478 | Y | 1 | SK PS 00200099 | 2024-01-30 | 143478-1 | 16-11-012-27W3 | 14-11-012-27W3 | Well | Pipeline Segment Connection Below Ground | Flowline |  | PINE CLIFF ENERGY LTD. | Operating | Natural Gas |  |  | 0.75 | 0.75 | [8 empty] | 4965 | [5 empty] | SHAPEFILE | N
PL-00032489 | 245074 | Y | 1 | SK PS 00200226 | 2024-01-30 | 245074-1 | 04-31-013-28W3 | 07-36-013-29W3 | Well | Pipeline Segment Connection Above Ground | Flowline |  | PINE CLIFF ENERGY LTD. | Operating | Natural Gas |  |  | 0.978 | 0.978 | [8 empty] | 1790 | [5 empty] | SHAPEFILE | N
PL-00032429 | 173790 | Y | 1 | SK PS 00200166 | 2024-01-30 | 173790-1 | 02-23-012-27W3 | 02-23-012-27W3 | Well | Pipeline Segment Connection Below Ground | Flowline |  | PINE CLIFF ENERGY LTD. | Operating | Natural Gas |  |  | 0.029 | 0.029 | [8 empty] | 4965 | [5 empty] | SHAPEFILE | N
PL-00032449 | 178222 | Y | 1 | SK PS 00200186 | 2024-01-30 | 178222-1 | 01-36-012-27W3 | 02-36-012-27W3 | Well | Pipeline Segment Connection Below Ground | Flowline |  | PINE CLIFF ENERGY LTD. | Operating | Natural Gas |  |  | 0.465 | 0.465 | [8 empty] | 4965 | [5 empty] | SHAPEFILE | N
PL-00032397 | 145500 | Y | 1 | SK PS 00200134 | 2024-01-30 | 145500-1 | 04-30-012-26W3 | 11-30-012-26W3 | Well | Pipeline Segment Connection Above Ground | Flowline |  | PINE CLIFF ENERGY LTD. | Operating | Natural Gas |  |  | 0.973 | 0.973 | [8 empty] | 4965 | [5 empty] | SHAPEFILE | N
PL-00032474 | 192251 | Y | 1 | SK PS 00200211 | 2024-01-30 | 192251-1 | 05-27-012-27W3 | 06-27-012-27W3 | Well | Pipeline Segment Connection Below Ground | Flowline |  | PINE CLIFF ENERGY LTD. | Operating | Natural Gas |  |  | 0.462 | 0.462 | [8 empty] | 4965 | [5 empty] | SHAPEFILE | N
PL-00032381 | 143484 | Y | 3 | SK PS 00200108 | 2024-01-30 | 143484-901 | 06-18-012-26W3 | 06-13-012-27W3 | Well | Pipeline Segment Connection Above Ground | Flowline |  | PINE CLIFF ENERGY LTD. | Operating | Natural Gas |  |  | 1.409 | 1.409 | [8 empty] | 4965 | [5 empty] | SHAPEFILE | N
PL-00032371 | 127092 | Y | 1 | SK PS 00200095 | 2024-01-30 | 127092-1 | 08-11-012-27W3 | 08-11-012-27W3 | Well | Pipeline Segment Connection Below Ground | Flowline |  | PINE CLIFF ENERGY LTD. | Operating | Natural Gas |  |  | 0.004 | 0.004 | [8 empty] | 4965 | [5 empty] | SHAPEFILE | N
PL-00032364 | 114502 | Y | 1 | SK PS 00200088 | 2024-01-30 | 114502-1 | 04-10-012-27W3 | 03-10-012-27W3 | Well | Pipeline Segment Connection Below Ground | Flowline |  | PINE CLIFF ENERGY LTD. | Abandoned | Natural Gas |  |  | 0.319 | 0.319 | [14 empty] | SHAPEFILE | N
PL-00032480 | 192257 | Y | 1 | SK PS 00200217 | 2024-01-30 | 192257-1 | 12-24-012-27W3 | 13-24-012-27W3 | Well | Pipeline Segment Connection Below Ground | Flowline |  | PINE CLIFF ENERGY LTD. | Operating | Natural Gas |  |  | 0.427 | 0.427 | [8 empty] | 4965 | [5 empty] | SHAPEFILE | N
PL-00032456 | 190787 | Y | 1 | SK PS 00200193 | 2024-01-30 | 190787-1 | 08-19-012-26W3 | 08-19-012-26W3 | Well | Pipeline Segment Connection Below Ground | Flowline |  | PINE CLIFF ENERGY LTD. | Operating | Natural Gas |  |  | 0.083 | 0.083 | [8 empty] | 4965 | [5 empty] | SHAPEFILE | N
PL-00032402 | 145506 | Y | 1 | SK PS 00200139 | 2024-01-30 | 145506-1 | 14-11-012-27W3 | 14-11-012-27W3 | Well | Pipeline Segment Connection Below Ground | Flowline |  | PINE CLIFF ENERGY LTD. | Operating | Natural Gas |  |  | 0.043 | 0.043 | [8 empty] | 4965 | [5 empty] | SHAPEFILE | N
PL-00032458 | 190789 | Y | 1 | SK PS 00200195 | 2024-01-30 | 190789-1 | 14-13-012-27W3 | 06-13-012-27W3 | Well | Pipeline Segment Connection Above Ground | Flowline |  | PINE CLIFF ENERGY LTD. | Operating | Natural Gas |  |  | 0.664 | 0.664 | [8 empty] | 4965 | [5 empty] | SHAPEFILE | N
PL-00032486 | 192263 | Y | 1 | SK PS 00200223 | 2024-01-30 | 192263-1 | 14-32-012-26W3 | 13-32-012-26W3 | Well | Pipeline Segment Connection Below Ground | Flowline |  | PINE CLIFF ENERGY LTD. | Operating | Natural Gas |  |  | 0.506 | 0.506 | [8 empty] | 4965 | [5 empty] | SHAPEFILE | N
PL-00032473 | 192250 | Y | 1 | SK PS 00200210 | 2024-01-30 | 192250-1 | 13-22-012-27W3 | 14-22-012-27W3 | Well | Pipeline Segment Connection Below Ground | Flowline |  | PINE CLIFF ENERGY LTD. | Operating | Natural Gas |  |  | 0.22 | 0.22 | [8 empty] | 4965 | [5 empty] | SHAPEFILE | N
PL-00032353 |  | N | 1 | SK PS 00200076 | 2024-01-30 |  | 11-03-004-01W2 | 06-03-004-01W2 | Well | Pipeline Segment Connection Below Ground | Flowline |  | WEST LAKE ENERGY CORP. | Operating | Oil Well Effluent |  | Fibreglass | 0.105 | 0.105 | 81.2 | 2.5 | 1 | STAR | 1000 |  | 5520 | 5520 | 5520 | 55.2 | 1.5 | Uncoated | Uncoated | 10 | SHAPEFILE | N
PL-00032440 | 178213 | Y | 1 | SK PS 00200177 | 2024-01-30 | 178213-1 | 15-13-012-27W3 | 10-13-012-27W3 | Well | Pipeline Segment Connection Below Ground | Flowline |  | PINE CLIFF ENERGY LTD. | Operating | Natural Gas |  |  | 0.404 | 0.404 | [8 empty] | 4965 | [5 empty] | SHAPEFILE | N
PL-00032472 | 192249 | Y | 1 | SK PS 00200209 | 2024-01-30 | 192249-1 | 04-22-012-27W3 | 06-22-012-27W3 | Well | Pipeline Segment Connection Below Ground | Flowline |  | PINE CLIFF ENERGY LTD. | Operating | Natural Gas |  |  | 0.519 | 0.519 | [8 empty] | 4965 | [5 empty] | SHAPEFILE | N
PL-00032430 | 173791 | Y | 1 | SK PS 00200167 | 2024-01-30 | 173791-1 | 12-22-012-27W3 | 11-22-012-27W3 | Well | Pipeline Segment Connection Below Ground | Flowline |  | PINE CLIFF ENERGY LTD. | Operating | Natural Gas |  |  | 0.377 | 0.377 | [8 empty] | 4965 | [5 empty] | SHAPEFILE | N
PL-00032419 | 148514 | Y | 1 | SK PS 00200156 | 2024-01-30 | 148514-1 | 04-19-012-26W3 | 06-19-012-26W3 | Well | Pipeline Segment Connection Above Ground | Flowline |  | PINE CLIFF ENERGY LTD. | Operating | Natural Gas |  |  | 0.593 | 0.593 | [8 empty] | 4965 | [5 empty] | SHAPEFILE | N
PL-00032464 | 192240 | Y | 1 | SK PS 00200201 | 2024-01-30 | 192240-1 | 07-18-012-26W3 | 07-18-012-26W3 | Pipeline Segment Connection Below Ground | Pipeline Segment Connection Below Ground | Flowline |  | PINE CLIFF ENERGY LTD. | Operating | Natural Gas |  |  | 0.242 | 0.242 | [8 empty] | 4965 | [5 empty] | SHAPEFILE | N
PL-00032373 | 127094 | Y | 1 | SK PS 00200097 | 2024-01-30 | 127094-1 | 16-30-012-26W3 | 16-30-012-26W3 | Well | Pipeline Segment Connection Below Ground | Flowline |  | PINE CLIFF ENERGY LTD. | Operating | Natural Gas |  |  | 0.014 | 0.014 | [8 empty] | 4965 | [5 empty] | SHAPEFILE | N
PL-00032428 | 173788 | Y | 1 | SK PS 00200165 | 2024-01-30 | 173788-1 | 12-25-012-27W3 | 11-25-012-27W3 | Well | Pipeline Segment Connection Below Ground | Flowline |  | PINE CLIFF ENERGY LTD. | Operating | Natural Gas |  |  | 0.465 | 0.465 | [8 empty] | 4965 | [5 empty] | SHAPEFILE | N
PL-00032439 | 178212 | Y | 1 | SK PS 00200176 | 2024-01-30 | 178212-1 | 13-14-012-27W3 | 12-14-012-27W3 | Well | Pipeline Segment Connection Below Ground | Flowline |  | PINE CLIFF ENERGY LTD. | Operating | Natural Gas |  |  | 0.275 | 0.275 | [8 empty] | 4965 | [5 empty] | SHAPEFILE | N
PL-00032487 | 241242 | Y | 1 | SK PS 00200224 | 2024-01-30 | 241242-1 | 06-14-012-27W3 | 06-14-012-27W3 | Well | Pipeline Segment Connection Above Ground | Flowline |  | PINE CLIFF ENERGY LTD. | Operating | Natural Gas |  |  | 0.03 | 0.03 | [8 empty] | 4965 | [5 empty] | SHAPEFILE | N
PL-00032372 | 127093 | Y | 1 | SK PS 00200096 | 2024-01-30 | 127093-1 | 06-24-012-27W3 | 07-23-012-27W3 | Pipeline Segment Connection Above Ground | Compressor Station | Flowline |  | PINE CLIFF ENERGY LTD. | Operating | Natural Gas |  |  | 1.399 | 1.399 | [8 empty] | 4965 | [5 empty] | SHAPEFILE | N
PL-00032462 | 190793 | Y | 1 | SK PS 00200199 | 2024-01-30 | 190793-1 | 04-35-012-27W3 | 10-26-012-27W3 | Well | Pipeline Segment Connection Below Ground | Flowline |  | PINE CLIFF ENERGY LTD. | Operating | Natural Gas |  |  | 0.9 | 0.9 | [8 empty] | 4965 | [5 empty] | SHAPEFILE | N
PL-00032409 | 145513 | Y | 1 | SK PS 00200146 | 2024-01-30 | 145513-1 | 16-22-012-27W3 | 08-22-012-27W3 | Well | Pipeline Segment Connection Below Ground | Flowline |  | PINE CLIFF ENERGY LTD. | Operating | Natural Gas |  |  | 0.687 | 0.687 | [8 empty] | 4965 | [5 empty] | SHAPEFILE | N
PL-00032388 | 143491 | Y | 4 | SK PS 00200124 | 2024-01-30 | 143491-902 | 11-30-012-26W3 | 06-25-012-27W3 | Well | Pipeline Segment Connection Above Ground | Flowline |  | PINE CLIFF ENERGY LTD. | Operating | Natural Gas |  |  | 1.953 | 1.953 | [8 empty] | 4965 | [5 empty] | SHAPEFILE | N
PL-00032465 | 192241 | Y | 1 | SK PS 00200202 | 2024-01-30 | 192241-1 | 14-18-012-26W3 | 13-18-012-26W3 | Well | Pipeline Segment Connection Below Ground | Flowline |  | PINE CLIFF ENERGY LTD. | Operating | Natural Gas |  |  | 0.554 | 0.554 | [8 empty] | 4965 | [5 empty] | SHAPEFILE | N
PL-00032405 | 145509 | Y | 1 | SK PS 00200142 | 2024-01-30 | 145509-1 | 08-23-012-27W3 | 08-23-012-27W3 | Blind End | Blind End | Flowline |  | PINE CLIFF ENERGY LTD. | Abandoned | Natural Gas |  |  | 0.246 | 0.246 | [14 empty] | SHAPEFILE | N
PL-00032386 | 143489 | Y | 2 | SK PS 00200118 | 2024-01-30 | 143489-900 | 06-25-012-27W3 | 06-24-012-27W3 | Well | Pipeline Segment Connection Above Ground | Flowline |  | PINE CLIFF ENERGY LTD. | Operating | Natural Gas |  |  | 1.597 | 1.597 | [8 empty] | 4965 | [5 empty] | SHAPEFILE | N
PL-00032369 | 119402 | Y | 1 | SK PS 00200093 | 2024-01-30 | 119402-1 | 09-23-012-27W3 | 16-23-012-27W3 | Well | Pipeline Segment Connection Below Ground | Flowline |  | PINE CLIFF ENERGY LTD. | Abandoned | Natural Gas |  |  | 0.311 | 0.311 | [14 empty] | SHAPEFILE | N
PL-00032469 | 192245 | Y | 1 | SK PS 00200206 | 2024-01-30 | 192245-1 | 14-10-012-27W3 | 12-10-012-27W3 | Well | Pipeline Segment Connection Below Ground | Flowline |  | PINE CLIFF ENERGY LTD. | Operating | Natural Gas |  |  | 0.41 | 0.41 | [8 empty] | 4965 | [5 empty] | SHAPEFILE | N
PL-00032387 | 143490 | Y | 1 | SK PS 00200120 | 2024-01-30 | 143490-1 | 10-24-012-27W3 | 06-24-012-27W3 | Well | Pipeline Segment Connection Above Ground | Flowline |  | PINE CLIFF ENERGY LTD. | Operating | Natural Gas |  |  | 0.583 | 0.583 | [8 empty] | 4965 | [5 empty] | SHAPEFILE | N
PL-00032388 | 143491 | Y | 3 | SK PS 00200123 | 2024-01-30 | 143491-901 | 16-30-012-26W3 | 11-30-012-26W3 | Well | Pipeline Segment Connection Above Ground | Flowline |  | PINE CLIFF ENERGY LTD. | Operating | Natural Gas |  |  | 0.797 | 0.797 | [8 empty] | 4965 | [5 empty] | SHAPEFILE | N
PL-00032386 | 143489 | Y | 3 | SK PS 00200119 | 2024-01-30 | 143489-901 | 10-35-012-27W3 | 10-36-012-27W3 | Well | Pipeline Segment Connection Below Ground | Flowline |  | PINE CLIFF ENERGY LTD. | Operating | Natural Gas |  |  | 1.642 | 1.642 | [8 empty] | 4965 | [5 empty] | SHAPEFILE | N
PL-00032391 | 143494 | Y | 1 | SK PS 00200128 | 2024-01-30 | 143494-1 | 10-19-012-26W3 | 06-19-012-26W3 | Well | Pipeline Segment Connection Above Ground | Flowline |  | PINE CLIFF ENERGY LTD. | Operating | Natural Gas |  |  | 0.584 | 0.584 | [8 empty] | 4965 | [5 empty] | SHAPEFILE | N
PL-00032424 | 173784 | Y | 1 | SK PS 00200161 | 2024-01-30 | 173784-1 | 04-14-012-27W3 | 03-14-012-27W3 | Well | Pipeline Segment Connection Below Ground | Flowline |  | PINE CLIFF ENERGY LTD. | Operating | Natural Gas |  |  | 0.42 | 0.42 | [8 empty] | 4965 | [5 empty] | SHAPEFILE | N
PL-00032362 | 114500 | Y | 1 | SK PS 00200086 | 2024-01-30 | 114500-1 | 09-23-012-27W3 | 10-23-012-27W3 | Well | Pipeline Segment Connection Below Ground | Flowline |  | PINE CLIFF ENERGY LTD. | Operating | Natural Gas |  |  | 0.463 | 0.463 | [8 empty] | 4965 | [5 empty] | SHAPEFILE | N
PL-00032358 |  | N | 1 | SK PS 00200082 | 2024-01-30 |  | 10-21-053-21W3 | 06-21-053-21W3 | Pipeline Segment Connection Above Ground | Oil Satellite | Flowline | Spruce Lake G pad flowline | CENOVUS ENERGY INC. | Operating | Fuel Gas |  | Steel | 0.645 | 0.645 | 114.3 | 4.8 | 1 | Z245.1 | 359 | II | 18091.34 | 18091.34 | 9320 | 0 | 0 | Uncoated | Uncoated | 0 | SHAPEFILE | N
PL-00032435 | 178067 | Y | 1 | SK PS 00200172 | 2024-01-30 | 178067-1 | 04-18-012-26W3 | 05-18-012-26W3 | Well | Pipeline Segment Connection Below Ground | Flowline |  | PINE CLIFF ENERGY LTD. | Operating | Natural Gas |  |  | 0.48 | 0.48 | [8 empty] | 4965 | [5 empty] | SHAPEFILE | N
PL-00032431 | 173792 | Y | 1 | SK PS 00200168 | 2024-01-30 | 173792-1 | 03-27-012-27W3 | 03-27-012-27W3 | Pipeline Segment Connection Below Ground | Pipeline Segment Connection Below Ground | Flowline |  | PINE CLIFF ENERGY LTD. | Abandoned | Natural Gas |  |  | 0.161 | 0.161 | [14 empty] | SHAPEFILE | N
PL-00032447 | 178220 | Y | 1 | SK PS 00200184 | 2024-01-30 | 178220-1 | 02-24-012-27W3 | 08-24-012-27W3 | Well | Pipeline Segment Connection Below Ground | Flowline |  | PINE CLIFF ENERGY LTD. | Operating | Natural Gas |  |  | 0.495 | 0.495 | [8 empty] | 4965 | [5 empty] | SHAPEFILE | N
PL-00032352 |  | N | 1 | SK PS 00200075 | 2024-01-30 |  | 06-24-004-09W2 | 06-24-004-09W2 | Pipeline Segment Connection Above Ground | Pipeline Segment Connection Below Ground | Pipeline | HM-08 | KINGSTON MIDSTREAM SASKATCHEWAN LIMITED | Operating | Crude Oil | Blended Crude Oil | Steel | 0.183 | 0.183 | 114.3 | 4.8 | 1 | Z245.1 | 359 | II | 24121.78 | 24121.78 | 9930 | 0 | 1.5 | Uncoated | Fusion Bonded Epoxy/ Extruded Poly | 0 | SHAPEFILE | N
PL-00032403 | 145507 | Y | 1 | SK PS 00200140 | 2024-01-30 | 145507-1 | 08-14-012-27W3 | 08-14-012-27W3 | Well | Pipeline Segment Connection Below Ground | Flowline |  | PINE CLIFF ENERGY LTD. | Operating | Natural Gas |  |  | 0.152 | 0.152 | [8 empty] | 4965 | [5 empty] | SHAPEFILE | N
PL-00032357 | Spruce Lake G Pad | N | 1 | SK PS 00200081 | 2024-01-30 |  | 06-21-053-21W3 | 10-21-053-21W3 | Oil Satellite | Pipeline Segment Connection Above Ground | Flowline | Spruce Lake G pad flowline | CENOVUS ENERGY INC. | Operating | Oil Well Effluent |  | Steel | 0.645 | 0.645 | 168.3 | 11.9 | 1 | A106 | B | I | 17790.18 | 17790.18 | 4240 | 41.98 | 0 | Uncoated | Foam Insulation | 9.9 | SHAPEFILE | N
PL-00032423 | 171464 | Y | 1 | SK PS 00200160 | 2024-01-30 | 171464-1 | 03-10-012-27W3 | 06-10-012-27W3 | Blind End | Blind End | Flowline |  | PINE CLIFF ENERGY LTD. | Abandoned | Natural Gas |  |  | 0.456 | 0.456 | [14 empty] | SHAPEFILE | N
PL-00032478 | 192255 | Y | 1 | SK PS 00200215 | 2024-01-30 | 192255-1 | 16-35-012-27W3 | 09-35-012-27W3 | Well | Pipeline Segment Connection Below Ground | Flowline |  | PINE CLIFF ENERGY LTD. | Operating | Natural Gas |  |  | 0.273 | 0.273 | [8 empty] | 4965 | [5 empty] | SHAPEFILE | N
PL-00032389 | 143492 | Y | 2 | SK PS 00200126 | 2024-01-30 | 143492-900 | 14-31-012-26W3 | 11-30-012-26W3 | Well | Pipeline Segment Connection Below Ground | Flowline |  | PINE CLIFF ENERGY LTD. | Operating | Natural Gas |  |  | 1.928 | 1.928 | [8 empty] | 4965 | [5 empty] | SHAPEFILE | N
PL-00032368 | 114506 | Y | 1 | SK PS 00200092 | 2024-01-30 | 114506-1 | 12-12-012-27W3 | 13-12-012-27W3 | Well | Pipeline Segment Connection Below Ground | Flowline |  | PINE CLIFF ENERGY LTD. | Operating | Natural Gas |  |  | 0.499 | 0.499 | [8 empty] | 4965 | [5 empty] | SHAPEFILE | N
PL-00032467 | 192243 | Y | 1 | SK PS 00200204 | 2024-01-30 | 192243-1 | 02-14-012-27W3 | 03-14-012-27W3 | Well | Pipeline Segment Connection Below Ground | Flowline |  | PINE CLIFF ENERGY LTD. | Operating | Natural Gas |  |  | 0.407 | 0.407 | [8 empty] | 4965 | [5 empty] | SHAPEFILE | N
PL-00032388 | 143491 | Y | 1 | SK PS 00200121 | 2024-01-30 | 143491-1 | 16-32-012-26W3 | 05-32-012-26W3 | Well | Pipeline Segment Connection Below Ground | Flowline |  | PINE CLIFF ENERGY LTD. | Operating | Natural Gas |  |  | 1.234 | 1.234 | [8 empty] | 4965 | [5 empty] | SHAPEFILE | N
PL-00032411 | 145515 | Y | 1 | SK PS 00200148 | 2024-01-30 | 145515-1 | 01-27-012-27W3 | 07-27-012-27W3 | Well | Pipeline Segment Connection Below Ground | Flowline |  | PINE CLIFF ENERGY LTD. | Operating | Natural Gas |  |  | 0.673 | 0.673 | [8 empty] | 4965 | [5 empty] | SHAPEFILE | N
PL-00032479 | 192256 | Y | 1 | SK PS 00200216 | 2024-01-30 | 192256-1 | 15-36-012-27W3 | 10-36-012-27W3 | Well | Pipeline Segment Connection Below Ground | Flowline |  | PINE CLIFF ENERGY LTD. | Operating | Natural Gas |  |  | 0.423 | 0.423 | [8 empty] | 4965 | [5 empty] | SHAPEFILE | N
PL-00032477 | 192254 | Y | 1 | SK PS 00200214 | 2024-01-30 | 192254-1 | 12-35-012-27W3 | 14-35-012-27W3 | Well | Pipeline Segment Connection Below Ground | Flowline |  | PINE CLIFF ENERGY LTD. | Operating | Natural Gas |  |  | 0.476 | 0.476 | [8 empty] | 4965 | [5 empty] | SHAPEFILE | N
PL-00032395 | 145498 | Y | 1 | SK PS 00200132 | 2024-01-30 | 145498-1 | 13-19-012-26W3 | 10-19-012-26W3 | Well | Pipeline Segment Connection Below Ground | Flowline |  | PINE CLIFF ENERGY LTD. | Operating | Natural Gas |  |  | 0.672 | 0.672 | [8 empty] | 4965 | [5 empty] | SHAPEFILE | N
PL-00032426 | 173786 | Y | 1 | SK PS 00200163 | 2024-01-30 | 173786-1 | 13-12-012-27W3 | 15-12-012-27W3 | Well | Pipeline Segment Connection Below Ground | Flowline |  | PINE CLIFF ENERGY LTD. | Operating | Natural Gas |  |  | 0.594 | 0.594 | [8 empty] | 4965 | [5 empty] | SHAPEFILE | N
PL-00032408 | 145512 | Y | 1 | SK PS 00200145 | 2024-01-30 | 145512-1 | 13-23-012-27W3 | 11-23-012-27W3 | Well | Pipeline Segment Connection Below Ground | Flowline |  | PINE CLIFF ENERGY LTD. | Operating | Natural Gas |  |  | 0.475 | 0.475 | [8 empty] | 4965 | [5 empty] | SHAPEFILE | N
PL-00032438 | 178211 | Y | 1 | SK PS 00200175 | 2024-01-30 | 178211-1 | 10-11-012-27W3 | 15-11-012-27W3 | Well | Pipeline Segment Connection Below Ground | Flowline |  | PINE CLIFF ENERGY LTD. | Operating | Natural Gas |  |  | 0.414 | 0.414 | [8 empty] | 4965 | [5 empty] | SHAPEFILE | N
PL-00032460 | 190791 | Y | 1 | SK PS 00200197 | 2024-01-30 | 190791-1 | 02-25-012-27W3 | 03-25-012-27W3 | Well | Pipeline Segment Connection Below Ground | Flowline |  | PINE CLIFF ENERGY LTD. | Operating | Natural Gas |  |  | 0.367 | 0.367 | [8 empty] | 4965 | [5 empty] | SHAPEFILE | N
PL-00032450 | 178223 | Y | 1 | SK PS 00200187 | 2024-01-30 | 178223-1 | 12-23-012-27W3 | 05-23-012-27W3 | Well | Pipeline Segment Connection Below Ground | Flowline |  | PINE CLIFF ENERGY LTD. | Operating | Natural Gas |  |  | 0.188 | 0.188 | [8 empty] | 4965 | [5 empty] | SHAPEFILE | N
PL-00032407 | 145511 | Y | 1 | SK PS 00200144 | 2024-01-30 | 145511-1 | 13-24-012-27W3 | 14-24-012-27W3 | Well | Pipeline Segment Connection Below Ground | Flowline |  | PINE CLIFF ENERGY LTD. | Operating | Natural Gas |  |  | 0.358 | 0.358 | [8 empty] | 4965 | [5 empty] | SHAPEFILE | N
PL-00006480 | Freemont #1 | Y | 20 | SK PS 00200078 | 2024-01-30 | 246540-001 | 10-16-043-23W3 | 16-19-043-23W3 | Blind End | Blind End | Flowline |  | CANADIAN NATURAL RESOURCES LIMITED | Discontinued | Natural Gas |  |  | 3.331 | 3.331 | [8 empty] | 0 |  |  |  |  | 0 | SHAPEFILE | N
PL-00032416 | 145520 | Y | 1 | SK PS 00200153 | 2024-01-30 | 145520-1 | 02-36-012-27W3 | 06-36-012-27W3 | Well | Pipeline Segment Connection Below Ground | Flowline |  | PINE CLIFF ENERGY LTD. | Operating | Natural Gas |  |  | 0.465 | 0.465 | [8 empty] | 4965 | [5 empty] | SHAPEFILE | N
PL-00032381 | 143484 | Y | 1 | SK PS 00200106 | 2024-01-30 | 143484-1 | 16-18-012-26W3 | 06-18-012-26W3 | Well | Pipeline Segment Connection Below Ground | Flowline |  | PINE CLIFF ENERGY LTD. | Operating | Natural Gas |  |  | 1.155 | 1.155 | [8 empty] | 4965 | [5 empty] | SHAPEFILE | N
PL-00032390 | 143493 | Y | 1 | SK PS 00200127 | 2024-01-30 | 143493-1 | 13-32-012-26W3 | 11-32-012-26W3 | Well | Pipeline Segment Connection Below Ground | Flowline |  | PINE CLIFF ENERGY LTD. | Operating | Natural Gas |  |  | 0.602 | 0.602 | [8 empty] | 4965 | [5 empty] | SHAPEFILE | N
PL-00032459 | 190790 | Y | 1 | SK PS 00200196 | 2024-01-30 | 190790-1 | 10-29-012-26W3 | 14-29-012-26W3 | Well | Pipeline Segment Connection Below Ground | Flowline |  | PINE CLIFF ENERGY LTD. | Operating | Natural Gas |  |  | 0.659 | 0.659 | [8 empty] | 4965 | [5 empty] | SHAPEFILE | N
PL-00032401 | 145505 | Y | 1 | SK PS 00200138 | 2024-01-30 | 145505-1 | 16-10-012-27W3 | 14-11-012-27W3 | Well | Pipeline Segment Connection Below Ground | Flowline |  | PINE CLIFF ENERGY LTD. | Operating | Natural Gas |  |  | 0.921 | 0.921 | [8 empty] | 4965 | [5 empty] | SHAPEFILE | N
PL-00032377 | 143480 | Y | 2 | SK PS 00200102 | 2024-01-30 | 143480-900 | 06-14-012-27W3 | 07-23-012-27W3 | Well | Compressor Station | Flowline |  | PINE CLIFF ENERGY LTD. | Operating | Natural Gas |  |  | 1.712 | 1.712 | [8 empty] | 4965 | [5 empty] | SHAPEFILE | N
PL-00032457 | 190788 | Y | 1 | SK PS 00200194 | 2024-01-30 | 190788-1 | 13-18-012-26W3 | 05-18-012-26W3 | Well | Pipeline Segment Connection Below Ground | Flowline |  | PINE CLIFF ENERGY LTD. | Operating | Natural Gas |  |  | 0.692 | 0.692 | [8 empty] | 4965 | [5 empty] | SHAPEFILE | N
PL-00032380 | 143483 | Y | 1 | SK PS 00200105 | 2024-01-30 | 143483-1 | 10-12-012-27W3 | 06-13-012-27W3 | Well | Pipeline Segment Connection Above Ground | Flowline |  | PINE CLIFF ENERGY LTD. | Operating | Natural Gas |  |  | 1.461 | 1.461 | [8 empty] | 4965 | [5 empty] | SHAPEFILE | N
PL-00032406 | 145510 | Y | 1 | SK PS 00200143 | 2024-01-30 | 145510-1 | 08-24-012-27W3 | 08-24-012-27W3 | Well | Pipeline Segment Connection Below Ground | Flowline |  | PINE CLIFF ENERGY LTD. | Operating | Natural Gas |  |  | 0.227 | 0.227 | [8 empty] | 4965 | [5 empty] | SHAPEFILE | N
PL-00032421 | 148516 | Y | 1 | SK PS 00200158 | 2024-01-30 | 148516-1 | 04-24-012-27W3 | 06-24-012-27W3 | Well | Pipeline Segment Connection Above Ground | Flowline |  | PINE CLIFF ENERGY LTD. | Operating | Natural Gas |  |  | 0.645 | 0.645 | [8 empty] | 4965 | [5 empty] | SHAPEFILE | N
PL-00032452 | 187075 | Y | 1 | SK PS 00200189 | 2024-01-30 | 187075-1 | 08-27-012-27W3 | 01-27-012-27W3 | Well | Pipeline Segment Connection Below Ground | Flowline |  | PINE CLIFF ENERGY LTD. | Operating | Natural Gas |  |  | 0.5 | 0.5 | [8 empty] | 4965 | [5 empty] | SHAPEFILE | N
PL-00032422 | 171463 | Y | 1 | SK PS 00200159 | 2024-01-30 | 171463-1 | 14-03-012-27W3 | 03-10-012-27W3 | Blind End | Blind End | Flowline |  | PINE CLIFF ENERGY LTD. | Abandoned | Natural Gas |  |  | 0.299 | 0.299 | [14 empty] | SHAPEFILE | N
PL-00032381 | 143484 | Y | 2 | SK PS 00200107 | 2024-01-30 | 143484-900 | 06-13-012-27W3 | 06-14-012-27W3 | Well | Pipeline Segment Connection Above Ground | Flowline |  | PINE CLIFF ENERGY LTD. | Operating | Natural Gas |  |  | 1.723 | 1.723 | [8 empty] | 4965 | [5 empty] | SHAPEFILE | N
PL-00032451 | 178224 | Y | 1 | SK PS 00200188 | 2024-01-30 | 178224-1 | 10-22-012-27W3 | 07-22-012-27W3 | Well | Pipeline Segment Connection Below Ground | Flowline |  | PINE CLIFF ENERGY LTD. | Operating | Natural Gas |  |  | 0.348 | 0.348 | [8 empty] | 4965 | [5 empty] | SHAPEFILE | N
PL-00032396 | 145499 | Y | 1 | SK PS 00200133 | 2024-01-30 | 145499-1 | 02-30-012-26W3 | 04-30-012-26W3 | Well | Pipeline Segment Connection Below Ground | Flowline |  | PINE CLIFF ENERGY LTD. | Operating | Natural Gas |  |  | 0.927 | 0.927 | [8 empty] | 4965 | [5 empty] | SHAPEFILE | N
PL-00032476 | 192253 | Y | 1 | SK PS 00200213 | 2024-01-30 | 192253-1 | 06-35-012-27W3 | 02-35-012-27W3 | Well | Pipeline Segment Connection Below Ground | Flowline |  | PINE CLIFF ENERGY LTD. | Operating | Natural Gas |  |  | 0.525 | 0.525 | [8 empty] | 4965 | [5 empty] | SHAPEFILE | N
PL-00032383 | 143486 | Y | 2 | SK PS 00200111 | 2024-01-30 | 143486-900 | 06-19-012-26W3 | 06-24-012-27W3 | Well | Pipeline Segment Connection Above Ground | Flowline |  | PINE CLIFF ENERGY LTD. | Operating | Natural Gas |  |  | 1.608 | 1.608 | [8 empty] | 4965 | [5 empty] | SHAPEFILE | N
PL-00032475 | 192252 | Y | 1 | SK PS 00200212 | 2024-01-30 | 192252-1 | 16-26-012-27W3 | 15-26-012-27W3 | Well | Pipeline Segment Connection Below Ground | Flowline |  | PINE CLIFF ENERGY LTD. | Operating | Natural Gas |  |  | 0.359 | 0.359 | [8 empty] | 4965 | [5 empty] | SHAPEFILE | N
PL-00032398 | 145501 | Y | 1 | SK PS 00200135 | 2024-01-30 | 145501-1 | 14-29-012-26W3 | 05-32-012-26W3 | Well | Pipeline Segment Connection Below Ground | Flowline |  | PINE CLIFF ENERGY LTD. | Operating | Natural Gas |  |  | 0.769 | 0.769 | [8 empty] | 4965 | [5 empty] | SHAPEFILE | N
PL-00032392 | 145495 | Y | 1 | SK PS 00200129 | 2024-01-30 | 145495-1 | 15-07-012-26W3 | 07-18-012-26W3 | Well | Pipeline Segment Connection Below Ground | Flowline |  | PINE CLIFF ENERGY LTD. | Operating | Natural Gas |  |  | 0.955 | 0.955 | [8 empty] | 4965 | [5 empty] | SHAPEFILE | N
PL-00032415 | 145519 | Y | 1 | SK PS 00200152 | 2024-01-30 | 145519-1 | 05-36-012-27W3 | 06-36-012-27W3 | Well | Pipeline Segment Connection Below Ground | Flowline |  | PINE CLIFF ENERGY LTD. | Operating | Natural Gas |  |  | 0.407 | 0.407 | [8 empty] | 4965 | [5 empty] | SHAPEFILE | N
PL-00032482 | 192259 | Y | 1 | SK PS 00200219 | 2024-01-30 | 192259-1 | 02-19-012-26W3 | 08-19-012-26W3 | Well | Pipeline Segment Connection Below Ground | Flowline |  | PINE CLIFF ENERGY LTD. | Operating | Natural Gas |  |  | 0.425 | 0.425 | [8 empty] | 4965 | [5 empty] | SHAPEFILE | N
PL-00032417 | 145521 | Y | 1 | SK PS 00200154 | 2024-01-30 | 145521-1 | 02-35-012-27W3 | 10-26-012-27W3 | Well | Pipeline Segment Connection Below Ground | Flowline |  | PINE CLIFF ENERGY LTD. | Operating | Natural Gas |  |  | 0.793 | 0.793 | [8 empty] | 4965 | [5 empty] | SHAPEFILE | N
PL-00032442 | 178215 | Y | 1 | SK PS 00200179 | 2024-01-30 | 178215-1 | 10-10-012-27W3 | 08-10-012-27W3 | Well | Pipeline Segment Connection Below Ground | Flowline |  | PINE CLIFF ENERGY LTD. | Operating | Natural Gas |  |  | 0.59 | 0.59 | [8 empty] | 4965 | [5 empty] | SHAPEFILE | N
PL-00032355 | Spruce Lake G Pad | N | 1 | SK PS 00200079 | 2024-01-30 |  | 10-21-053-21W3 | 06-21-053-21W3 | Pipeline Segment Connection Above Ground | Oil Satellite | Flowline | Spruce Lake G pad flowline | CENOVUS ENERGY INC. | Operating | Miscellaneous Gases | Steam | Steel | 0.645 | 0.645 | 219.1 | 15.1 | 1 | A106 | B | I | 19931.17 | 19931.17 | 11260 | 0 | 0 | Uncoated | Foam Insulation | 0 | SHAPEFILE | N
PL-00032386 | 143489 | Y | 1 | SK PS 00200117 | 2024-01-30 | 143489-1 | 10-36-012-27W3 | 06-25-012-27W3 | Well | Pipeline Segment Connection Above Ground | Flowline |  | PINE CLIFF ENERGY LTD. | Operating | Natural Gas |  |  | 1.997 | 1.997 | [8 empty] | 4965 | [5 empty] | SHAPEFILE | N
PL-00032466 | 192242 | Y | 1 | SK PS 00200203 | 2024-01-30 | 192242-1 | 13-07-012-26W3 | 15-07-012-26W3 | Well | Pipeline Segment Connection Below Ground | Flowline |  | PINE CLIFF ENERGY LTD. | Operating | Natural Gas |  |  | 0.682 | 0.682 | [8 empty] | 4965 | [5 empty] | SHAPEFILE | N
PL-00032365 | 114503 | Y | 1 | SK PS 00200089 | 2024-01-30 | 114503-1 | 02-10-012-27W3 | 07-10-012-27W3 | Well | Pipeline Segment Connection Below Ground | Flowline |  | PINE CLIFF ENERGY LTD. | Operating | Natural Gas |  |  | 0.26 | 0.26 | [8 empty] | 4965 | [5 empty] | SHAPEFILE | N
PL-00032360 | 114498 | Y | 1 | SK PS 00200084 | 2024-01-30 | 114498-1 | 12-30-012-26W3 | 12-30-012-26W3 | Well | Pipeline Segment Connection Below Ground | Flowline |  | PINE CLIFF ENERGY LTD. | Operating | Natural Gas |  |  | 0.22 | 0.22 | [8 empty] | 4965 | [5 empty] | SHAPEFILE | N
PL-00032378 | 143481 | Y | 1 | SK PS 00200103 | 2024-01-30 | 143481-1 | 16-14-012-27W3 | 15-14-012-27W3 | Well | Pipeline Segment Connection Below Ground | Flowline |  | PINE CLIFF ENERGY LTD. | Operating | Natural Gas |  |  | 0.467 | 0.467 | [8 empty] | 4965 | [5 empty] | SHAPEFILE | N
PL-00032353 |  | N | 2 | SK PS 00200077 | 2024-01-30 |  | 11-03-004-01W2 | 06-03-004-01W2 | Well | Pipeline Segment Connection Below Ground | Flowline |  | WEST LAKE ENERGY CORP. | Operating | Oil Well Effluent |  | Fibreglass | 0.105 | 0.105 | 81.2 | 2.5 | 1 | STAR | 1000 |  | 5520 | 5520 | 5520 | 55.2 | 1.5 | Uncoated | Uncoated | 10 | SHAPEFILE | N
PL-00032488 | 241285 | Y | 1 | SK PS 00200225 | 2024-01-30 | 241285-1 | 09-25-012-27W3 | 09-25-012-27W3 | Well | Pipeline Segment Connection Below Ground | Flowline |  | PINE CLIFF ENERGY LTD. | Operating | Natural Gas |  |  | 0.008 | 0.008 | [8 empty] | 4965 | [5 empty] | SHAPEFILE | N
PL-00032384 | 143487 | Y | 1 | SK PS 00200115 | 2024-01-30 | 143487-1 | 10-26-012-27W3 | 10-23-012-27W3 | Well | Pipeline Segment Connection Below Ground | Flowline |  | PINE CLIFF ENERGY LTD. | Operating | Natural Gas |  |  | 1.798 | 1.798 | [8 empty] | 4965 | [5 empty] | SHAPEFILE | N
PL-00032454 | 187077 | Y | 1 | SK PS 00200191 | 2024-01-30 | 187077-1 | 15-27-012-27W3 | 10-27-012-27W3 | Well | Pipeline Segment Connection Below Ground | Flowline |  | PINE CLIFF ENERGY LTD. | Operating | Natural Gas |  |  | 0.4 | 0.4 | [8 empty] | 4965 | [5 empty] | SHAPEFILE | N
PL-00032425 | 173785 | Y | 1 | SK PS 00200162 | 2024-01-30 | 173785-1 | 01-13-012-27W3 | 02-13-012-27W3 | Well | Pipeline Segment Connection Below Ground | Flowline |  | PINE CLIFF ENERGY LTD. | Operating | Natural Gas |  |  | 0.547 | 0.547 | [8 empty] | 4965 | [5 empty] | SHAPEFILE | N
PL-00032376 | 143479 | Y | 1 | SK PS 00200100 | 2024-01-30 | 143479-1 | 06-10-012-27W3 | 06-11-012-27W3 | Well | Pipeline Segment Connection Above Ground | Flowline |  | PINE CLIFF ENERGY LTD. | Operating | Natural Gas |  |  | 1.634 | 1.634 | [8 empty] | 4965 | [5 empty] | SHAPEFILE | N
PL-00032437 | 178069 | Y | 1 | SK PS 00200174 | 2024-01-30 | 178069-1 | 16-19-012-26W3 | 10-19-012-26W3 | Well | Pipeline Segment Connection Below Ground | Flowline |  | PINE CLIFF ENERGY LTD. | Operating | Natural Gas |  |  | 0.564 | 0.564 | [8 empty] | 4965 | [5 empty] | SHAPEFILE | N
PL-00032445 | 178218 | Y | 1 | SK PS 00200182 | 2024-01-30 | 178218-1 | 10-25-012-27W3 | 10-25-012-27W3 | Well | Pipeline Segment Connection Below Ground | Flowline |  | PINE CLIFF ENERGY LTD. | Operating | Natural Gas |  |  | 0.059 | 0.059 | [8 empty] | 4965 | [5 empty] | SHAPEFILE | N
PL-00032399 | 145502 | Y | 1 | SK PS 00200136 | 2024-01-30 | 145502-1 | 08-32-012-26W3 | 16-32-012-26W3 | Well | Pipeline Segment Connection Below Ground | Flowline |  | PINE CLIFF ENERGY LTD. | Operating | Natural Gas |  |  | 0.678 | 0.678 | [8 empty] | 4965 | [5 empty] | SHAPEFILE | N
PL-00032434 | 178066 | Y | 1 | SK PS 00200171 | 2024-01-30 | 178066-1 | 01-18-012-26W3 | 08-18-012-26W3 | Well | Pipeline Segment Connection Below Ground | Flowline |  | PINE CLIFF ENERGY LTD. | Operating | Natural Gas |  |  | 0.41 | 0.41 | [8 empty] | 4965 | [5 empty] | SHAPEFILE | N
PL-00032361 | 114499 | Y | 1 | SK PS 00200085 | 2024-01-30 | 114499-1 | 04-25-012-27W3 | 03-25-012-27W3 | Well | Pipeline Segment Connection Below Ground | Flowline |  | PINE CLIFF ENERGY LTD. | Operating | Natural Gas |  |  | 0.447 | 0.447 | [8 empty] | 4965 | [5 empty] | SHAPEFILE | N
PL-00032432 | 173793 | Y | 1 | SK PS 00200169 | 2024-01-30 | 173793-1 | 08-35-012-27W3 | 09-35-012-27W3 | Well | Pipeline Segment Connection Below Ground | Flowline |  | PINE CLIFF ENERGY LTD. | Operating | Natural Gas |  |  | 0.265 | 0.265 | [8 empty] | 4965 | [5 empty] | SHAPEFILE | N
PL-00032484 | 192261 | Y | 1 | SK PS 00200221 | 2024-01-30 | 192261-1 | 13-20-012-26W3 | 06-20-012-26W3 | Well | Pipeline Segment Connection Below Ground | Flowline |  | PINE CLIFF ENERGY LTD. | Operating | Natural Gas |  |  | 0.793 | 0.793 | [8 empty] | 4965 | [5 empty] | SHAPEFILE | N
PL-00032379 | 143482 | Y | 1 | SK PS 00200104 | 2024-01-30 | 143482-1 | 10-13-012-27W3 | 06-13-012-27W3 | Well | Pipeline Segment Connection Above Ground | Flowline |  | PINE CLIFF ENERGY LTD. | Operating | Natural Gas |  |  | 0.419 | 0.419 | [8 empty] | 4965 | [5 empty] | SHAPEFILE | N
PL-00032455 | 190780 | Y | 1 | SK PS 00200192 | 2024-01-30 | 190780-1 | 12-10-012-27W3 | 06-10-012-27W3 | Well | Pipeline Segment Connection Above Ground | Flowline |  | PINE CLIFF ENERGY LTD. | Operating | Natural Gas |  |  | 0.59 | 0.59 | [8 empty] | 4965 | [5 empty] | SHAPEFILE | N
PL-00032448 | 178221 | Y | 1 | SK PS 00200185 | 2024-01-30 | 178221-1 | 03-36-012-27W3 | 03-36-012-27W3 | Well | Pipeline Segment Connection Below Ground | Flowline |  | PINE CLIFF ENERGY LTD. | Operating | Natural Gas |  |  | 0.016 | 0.016 | [8 empty] | 4965 | [5 empty] | SHAPEFILE | N
PL-00032404 | 145508 | Y | 1 | SK PS 00200141 | 2024-01-30 | 145508-1 | 11-14-012-27W3 | 10-14-012-27W3 | Well | Pipeline Segment Connection Below Ground | Flowline |  | PINE CLIFF ENERGY LTD. | Operating | Natural Gas |  |  | 0.441 | 0.441 | [8 empty] | 4965 | [5 empty] | SHAPEFILE | N
PL-00032359 | 114497 | Y | 1 | SK PS 00200083 | 2024-01-30 | 114497-1 | 10-30-012-26W3 | 10-30-012-26W3 | Well | Pipeline Segment Connection Below Ground | Flowline |  | PINE CLIFF ENERGY LTD. | Operating | Natural Gas |  |  | 0.282 | 0.282 | [8 empty] | 4965 | [5 empty] | SHAPEFILE | N
PL-00032374 | 127095 | Y | 1 | SK PS 00200098 | 2024-01-30 | 127095-1 | 06-31-012-26W3 | 06-31-012-26W3 | Well | Pipeline Segment Connection Below Ground | Flowline |  | PINE CLIFF ENERGY LTD. | Operating | Natural Gas |  |  | 0.042 | 0.042 | [8 empty] | 4965 | [5 empty] | SHAPEFILE | N
PL-00032414 | 145518 | Y | 1 | SK PS 00200151 | 2024-01-30 | 145518-1 | 13-36-012-27W3 | 12-36-012-27W3 | Well | Pipeline Segment Connection Below Ground | Flowline |  | PINE CLIFF ENERGY LTD. | Operating | Natural Gas |  |  | 0.386 | 0.386 | [8 empty] | 4965 | [5 empty] | SHAPEFILE | N
PL-00032389 | 143492 | Y | 1 | SK PS 00200125 | 2024-01-30 | 143492-1 | 06-31-012-26W3 | 11-30-012-26W3 | Well | Pipeline Segment Connection Above Ground | Flowline |  | PINE CLIFF ENERGY LTD. | Operating | Natural Gas |  |  | 1.097 | 1.097 | [8 empty] | 4965 | [5 empty] | SHAPEFILE | N
PL-00032383 | 143486 | Y | 3 | SK PS 00200112 | 2024-01-30 | 143486-901 | 06-23-012-27W3 | 06-24-012-27W3 | Well | Compressor Station | Flowline |  | PINE CLIFF ENERGY LTD. | Operating | Natural Gas |  |  | 1.661 | 1.661 | [8 empty] | 4965 | [5 empty] | SHAPEFILE | N
PL-00032412 | 145516 | Y | 1 | SK PS 00200149 | 2024-01-30 | 145516-1 | 13-27-012-27W3 | 06-27-012-27W3 | Well | Pipeline Segment Connection Below Ground | Flowline |  | PINE CLIFF ENERGY LTD. | Operating | Natural Gas |  |  | 0.708 | 0.708 | [8 empty] | 4965 | [5 empty] | SHAPEFILE | N
PL-00032393 | 145496 | Y | 1 | SK PS 00200130 | 2024-01-30 | 145496-1 | 02-29-012-26W3 | 10-20-012-26W3 | Well | Pipeline Segment Connection Below Ground | Flowline |  | PINE CLIFF ENERGY LTD. | Operating | Natural Gas |  |  | 0.708 | 0.708 | [8 empty] | 4965 | [5 empty] | SHAPEFILE | N
PL-00032383 | 143486 | Y | 4 | SK PS 00200113 | 2024-01-30 | 143486-902 | 06-22-012-27W3 | 06-23-012-27W3 | Well | Pipeline Segment Connection Above Ground | Flowline |  | PINE CLIFF ENERGY LTD. | Operating | Natural Gas |  |  | 1.647 | 1.647 | [8 empty] | 4965 | [5 empty] | SHAPEFILE | N
PL-00032385 | 143488 | Y | 1 | SK PS 00200116 | 2024-01-30 | 143488-1 | 10-23-012-27W3 | 06-23-012-27W3 | Well | Pipeline Segment Connection Above Ground | Flowline |  | PINE CLIFF ENERGY LTD. | Operating | Natural Gas |  |  | 0.786 | 0.786 | [8 empty] | 4965 | [5 empty] | SHAPEFILE | N
PL-00032483 | 192260 | Y | 1 | SK PS 00200220 | 2024-01-30 | 192260-1 | 12-20-012-26W3 | 05-20-012-26W3 | Well | Pipeline Segment Connection Below Ground | Flowline |  | PINE CLIFF ENERGY LTD. | Operating | Natural Gas |  |  | 0.241 | 0.241 | [8 empty] | 4965 | [5 empty] | SHAPEFILE | N
PL-00032453 | 187076 | Y | 1 | SK PS 00200190 | 2024-01-30 | 187076-1 | 11-27-012-27W3 | 10-27-012-27W3 | Well | Pipeline Segment Connection Below Ground | Flowline |  | PINE CLIFF ENERGY LTD. | Operating | Natural Gas |  |  | 0.355 | 0.355 | [8 empty] | 4965 | [5 empty] | SHAPEFILE | N
PL-00032370 | 126166 | Y | 1 | SK PS 00200094 | 2024-01-30 | 126166-1 | 12-13-012-27W3 | 05-13-012-27W3 | Well | Pipeline Segment Connection Below Ground | Flowline |  | PINE CLIFF ENERGY LTD. | Operating | Natural Gas |  |  | 0.183 | 0.183 | [8 empty] | 4965 | [5 empty] | SHAPEFILE | N
PL-00032468 | 192244 | Y | 1 | SK PS 00200205 | 2024-01-30 | 192244-1 | 12-11-012-27W3 | 11-11-012-27W3 | Well | Pipeline Segment Connection Below Ground | Flowline |  | PINE CLIFF ENERGY LTD. | Operating | Natural Gas |  |  | 0.342 | 0.342 | [8 empty] | 4965 | [5 empty] | SHAPEFILE | N
PL-00032410 | 145514 | Y | 1 | SK PS 00200147 | 2024-01-30 | 145514-1 | 01-22-012-27W3 | 08-22-012-27W3 | Well | Pipeline Segment Connection Below Ground | Flowline |  | PINE CLIFF ENERGY LTD. | Operating | Natural Gas |  |  | 0.294 | 0.294 | [8 empty] | 4965 | [5 empty] | SHAPEFILE | N
PL-00032446 | 178219 | Y | 1 | SK PS 00200183 | 2024-01-30 | 178219-1 | 08-25-012-27W3 | 09-25-012-27W3 | Well | Pipeline Segment Connection Below Ground | Flowline |  | PINE CLIFF ENERGY LTD. | Operating | Natural Gas |  |  | 0.514 | 0.514 | [8 empty] | 4965 | [5 empty] | SHAPEFILE | N
PL-00032470 | 192247 | Y | 1 | SK PS 00200207 | 2024-01-30 | 192247-1 | 04-23-012-27W3 | 05-23-012-27W3 | Well | Pipeline Segment Connection Below Ground | Flowline |  | PINE CLIFF ENERGY LTD. | Operating | Natural Gas |  |  | 0.31 | 0.31 | [8 empty] | 4965 | [5 empty] | SHAPEFILE | N
PL-00032443 | 178216 | Y | 1 | SK PS 00200180 | 2024-01-30 | 178216-1 | 07-12-012-27W3 | 07-12-012-27W3 | Blind End | Blind End | Flowline |  | PINE CLIFF ENERGY LTD. | Abandoned | Natural Gas |  |  | 0.241 | 0.241 | [14 empty] | SHAPEFILE | N
PL-00032383 | 143486 | Y | 1 | SK PS 00200110 | 2024-01-30 | 143486-1 | 06-20-012-26W3 | 06-19-012-26W3 | Well | Pipeline Segment Connection Above Ground | Flowline |  | PINE CLIFF ENERGY LTD. | Operating | Natural Gas |  |  | 1.717 | 1.717 | [8 empty] | 4965 | [5 empty] | SHAPEFILE | N
PL-00032420 | 148515 | Y | 1 | SK PS 00200157 | 2024-01-30 | 148515-1 | 04-13-012-27W3 | 06-13-012-27W3 | Well | Pipeline Segment Connection Above Ground | Flowline |  | PINE CLIFF ENERGY LTD. | Operating | Natural Gas |  |  | 0.683 | 0.683 | [8 empty] | 4965 | [5 empty] | SHAPEFILE | N
PL-00032418 | 148513 | Y | 1 | SK PS 00200155 | 2024-01-30 | 148513-1 | 04-20-012-26W3 | 08-19-012-26W3 | Well | Pipeline Segment Connection Below Ground | Flowline |  | PINE CLIFF ENERGY LTD. | Operating | Natural Gas |  |  | 0.607 | 0.607 | [8 empty] | 4965 | [5 empty] | SHAPEFILE | N
PL-00032383 | 143486 | Y | 5 | SK PS 00200114 | 2024-01-30 | 143486-903 | 06-27-012-27W3 | 06-22-012-27W3 | Well | Pipeline Segment Connection Above Ground | Flowline |  | PINE CLIFF ENERGY LTD. | Operating | Natural Gas |  |  | 1.715 | 1.715 | [8 empty] | 4965 | [5 empty] | SHAPEFILE | N
PL-00032377 | 143480 | Y | 1 | SK PS 00200101 | 2024-01-30 | 143480-1 | 06-11-012-27W3 | 06-14-012-27W3 | Well | Pipeline Segment Connection Above Ground | Flowline |  | PINE CLIFF ENERGY LTD. | Operating | Natural Gas |  |  | 1.753 | 1.753 | [8 empty] | 4965 | [5 empty] | SHAPEFILE | N
PL-00032433 | 173794 | Y | 1 | SK PS 00200170 | 2024-01-30 | 173794-1 | 14-36-012-27W3 | 11-36-012-27W3 | Well | Pipeline Segment Connection Below Ground | Flowline |  | PINE CLIFF ENERGY LTD. | Operating | Natural Gas |  |  | 0.381 | 0.381 | [8 empty] | 4965 | [5 empty] | SHAPEFILE | N
PL-00032413 | 145517 | Y | 1 | SK PS 00200150 | 2024-01-30 | 145517-1 | 13-35-012-27W3 | 10-35-012-27W3 | Well | Pipeline Segment Connection Below Ground | Flowline |  | PINE CLIFF ENERGY LTD. | Operating | Natural Gas |  |  | 0.814 | 0.814 | [8 empty] | 4965 | [5 empty] | SHAPEFILE | N
PL-00032366 | 114504 | Y | 1 | SK PS 00200090 | 2024-01-30 | 114504-1 | 04-11-012-27W3 | 05-11-012-27W3 | Well | Pipeline Segment Connection Below Ground | Flowline |  | PINE CLIFF ENERGY LTD. | Operating | Natural Gas |  |  | 0.311 | 0.311 | [8 empty] | 4965 | [5 empty] | SHAPEFILE | N
PL-00032382 | 143485 | Y | 1 | SK PS 00200109 | 2024-01-30 | 143485-1 | 10-27-012-27W3 | 06-27-012-27W3 | Well | Pipeline Segment Connection Below Ground | Flowline |  | PINE CLIFF ENERGY LTD. | Operating | Natural Gas |  |  | 0.592 | 0.592 | [8 empty] | 4965 | [5 empty] | SHAPEFILE | N
PL-00032461 | 190792 | Y | 1 | SK PS 00200198 | 2024-01-30 | 190792-1 | 14-25-012-27W3 | 14-25-012-27W3 | Well | Pipeline Segment Connection Below Ground | Flowline |  | PINE CLIFF ENERGY LTD. | Operating | Natural Gas |  |  | 0.13 | 0.13 | [8 empty] | 4965 | [5 empty] | SHAPEFILE | N
PL-00032363 | 114501 | Y | 1 | SK PS 00200087 | 2024-01-30 | 114501-1 | 10-14-012-27W3 | 10-14-012-27W3 | Well | Pipeline Segment Connection Below Ground | Flowline |  | PINE CLIFF ENERGY LTD. | Operating | Natural Gas |  |  | 0.22 | 0.22 | [8 empty] | 4965 | [5 empty] | SHAPEFILE | N
PL-00032441 | 178214 | Y | 1 | SK PS 00200178 | 2024-01-30 | 178214-1 | 07-13-012-27W3 | 07-13-012-27W3 | Well | Pipeline Segment Connection Below Ground | Flowline |  | PINE CLIFF ENERGY LTD. | Operating | Natural Gas |  |  | 0.208 | 0.208 | [8 empty] | 4965 | [5 empty] | SHAPEFILE | N
PL-00032400 | 145503 | Y | 1 | SK PS 00200137 | 2024-01-30 | 145503-1 | 06-12-012-27W3 | 10-12-012-27W3 | Blind End | Blind End | Flowline |  | PINE CLIFF ENERGY LTD. | Abandoned | Natural Gas |  |  | 0.774 | 0.774 | [14 empty] | SHAPEFILE | N
PL-00032388 | 143491 | Y | 2 | SK PS 00200122 | 2024-01-30 | 143491-900 | 05-32-012-26W3 | 16-30-012-26W3 | Well | Pipeline Segment Connection Below Ground | Flowline |  | PINE CLIFF ENERGY LTD. | Operating | Natural Gas |  |  | 1.017 | 1.017 | [8 empty] | 4965 | [5 empty] | SHAPEFILE | N
PL-00032394 | 145497 | Y | 1 | SK PS 00200131 | 2024-01-30 | 145497-1 | 10-20-012-26W3 | 06-20-012-26W3 | Well | Pipeline Segment Connection Below Ground | Flowline |  | PINE CLIFF ENERGY LTD. | Operating | Natural Gas |  |  | 0.559 | 0.559 | [8 empty] | 4965 | [5 empty] | SHAPEFILE | N
PL-00032427 | 173787 | Y | 1 | SK PS 00200164 | 2024-01-30 | 173787-1 | 12-19-012-26W3 | 13-19-012-26W3 | Well | Pipeline Segment Connection Below Ground | Flowline |  | PINE CLIFF ENERGY LTD. | Operating | Natural Gas |  |  | 0.551 | 0.551 | [8 empty] | 4965 | [5 empty] | SHAPEFILE | N
PL-00032340 |  | N | 1 | SK PS 00200054 | 2024-01-29 |  | 13-22-003-33W1 | 14-22-003-33W1 | Pipeline Segment Connection Above Ground | Pipeline Segment Connection Above Ground | Flowline | 13-22-3-33 Hz to 14-22-3-33 | MIDALE PETROLEUMS LTD. | Operating | Oil Well Effluent |  | Composite | 0.425 | 0.425 | 124 | 12.5 | 1 | FPLP | 301 |  | 4136 | 4136 | 3500 | 2.48 | 1.5 | Uncoated | Uncoated | 0.6 | SHAPEFILE | N
PL-00032349 |  | N | 4 | SK PS 00200071 | 2024-01-29 |  | 11-12-040-28W3 | 03-12-040-28W3 | Pipeline Segment Connection Above Ground | Well | Flowline |  | SURGE ENERGY INC. | Under Construction - New | Salt water | Produced Water | Fibreglass | 0.855 | 0.855 | 86.5 | 5.2 | 1 | STAR | 2000 |  | 11040 | 11040 | 9930 | 0 | 1.5 | Uncoated | Uncoated | 0 | SHAPEFILE | N
PL-00032341 | 610000 | Y | 2 | SK PS 00200057 | 2024-01-29 | 610000-004 | 04-14-049-24W3 | 01-19-049-23W3 | Blind End | Blind End | Pipeline | Midstream Retro | CENOVUS ENERGY INC. | Abandoned | LVP Products | Condensate | Steel | 4.952 | 4.952 | 88.9 |  | 1 | [5 empty] | 0 |  |  |  |  | 0 | SHAPEFILE | N
PL-00032343 | 820449 | Y | 1 | SK PS 00200062 | 2024-01-29 | 820449-002 | 11-23-050-25W3 | 08-24-050-25W3 | Blind End | Blind End | Pipeline | Midstream Retro | CENOVUS ENERGY INC. | Abandoned | LVP Products | Condensate | Steel | 2.663 | 2.663 | 60.3 |  | 1 | [5 empty] | 0 |  |  |  |  | 0 | SHAPEFILE | N
PL-00032349 |  | N | 1 | SK PS 00200068 | 2024-01-29 |  | 13-12-040-28W3 | 15-12-040-28W3 | Multi Well Battery | Well | Flowline |  | SURGE ENERGY INC. | Under Construction - New | Salt water | Produced Water | Fibreglass | 1.043 | 1.043 | 86.5 | 5.2 | 1 | STAR | 2000 |  | 11040 | 11040 | 9930 | 0 | 1.5 | Uncoated | Uncoated | 0 | SHAPEFILE | N
PL-00032341 | 610000 | Y | 3 | SK PS 00200058 | 2024-01-29 | 610000-017 | 12-22-048-23W3 | 14-11-048-23W3 | Blind End | Blind End | Pipeline | Midstream Retro | CENOVUS ENERGY INC. | Abandoned | LVP Products | Condensate | Steel | 3.769 | 3.769 | 88.9 |  | 1 | [5 empty] | 0 |  |  |  |  | 0 | SHAPEFILE | N
PL-00032342 | 610000 | Y | 2 | SK PS 00200061 | 2024-01-29 | 610000-003 | 13-23-049-23W3 | 01-19-049-23W3 | Blind End | Blind End | Pipeline | Midstream Retro | CENOVUS ENERGY INC. | Abandoned | Crude Oil | Blended Crude Oil | Steel | 5.519 | 5.519 | 219.1 |  | 1 | [5 empty] | 0 |  |  |  |  | 0 | SHAPEFILE | N
PL-00032349 |  | N | 5 | SK PS 00200072 | 2024-01-29 |  | 03-12-040-28W3 | 13-01-040-28W3 | Pipeline Segment Connection Above Ground | Well | Flowline |  | SURGE ENERGY INC. | Under Construction - New | Salt water | Produced Water | Fibreglass | 0.736 | 0.736 | 86.5 | 5.2 | 1 | STAR | 2000 |  | 11040 | 11040 | 9930 | 0 | 1.5 | Uncoated | Uncoated | 0 | SHAPEFILE | N
PL-00032347 | 920065 | Y | 1 | SK PS 00200066 | 2024-01-29 | 920065-001 | 13-23-049-23W3 | 03-35-049-22W3 | Blind End | Blind End | Pipeline | Midstream Retro | CENOVUS ENERGY INC. | Abandoned | LVP Products | Condensate | Steel | 10.553 | 10.553 | 88.9 |  | 1 | [5 empty] | 0 |  |  |  |  | 0 | SHAPEFILE | N
PL-00032348 | 818090 | Y | 1 | SK PS 00200067 | 2024-01-29 | 818090 | 07-10-048-21W3 | 16-11-048-21W3 | Blind End | Blind End | Pipeline | Midstream Retro | CENOVUS ENERGY INC. | Abandoned | LVP Products | Condensate | Steel | 2.145 | 2.145 | 219.1 |  | 1 | [5 empty] | 0 |  |  |  |  | 0 | SHAPEFILE | N
PL-00032346 | 820065 | Y | 1 | SK PS 00200065 | 2024-01-29 | 820065-001 | 03-35-049-22W3 | 13-23-049-23W3 | Blind End | Blind End | Pipeline | Midstream Retro | CENOVUS ENERGY INC. | Abandoned | Crude Oil | Blended Crude Oil | Steel | 10.569 | 10.569 | 168.3 |  | 1 | [5 empty] | 0 |  |  |  |  | 0 | SHAPEFILE | N
PL-00032345 | 802185 | Y | 1 | SK PS 00200064 | 2024-01-29 | 802185-001 | 12-07-049-26W3 | 12-18-049-26W3 | Blind End | Blind End | Pipeline | Midstream Retro | CENOVUS ENERGY INC. | Abandoned | Crude Oil |  | Steel | 1.596 | 1.596 | 114.3 |  | 1 | [5 empty] | 0 |  |  |  |  | 0 | SHAPEFILE | N
PL-00032340 |  | N | 2 | SK PS 00200055 | 2024-01-29 |  | 13-22-003-33W1 | 14-22-003-33W1 | Pipeline Segment Connection Above Ground | Pipeline Segment Connection Above Ground | Flowline | 13-22-3-33 Hz to 14-22-3-33 | MIDALE PETROLEUMS LTD. | Cancelled - Expired | Oil Well Effluent |  | Composite | 0.425 | 0.425 | 124 | 12.5 | 1 | FPLP | 301 |  | 4136 | 4136 | 3500 | 2.48 | 1.5 | Uncoated | Uncoated | 0.6 | SHAPEFILE | N
PL-00032349 |  | N | 3 | SK PS 00200070 | 2024-01-29 |  | 11-12-040-28W3 | 07-12-040-28W3 | Pipeline Segment Connection Above Ground | Well | Flowline |  | SURGE ENERGY INC. | Under Construction - New | Salt water | Produced Water | Fibreglass | 0.559 | 0.559 | 86.5 | 5.2 | 1 | STAR | 2000 |  | 11040 | 11040 | 9930 | 0 | 1.5 | Uncoated | Uncoated | 0 | SHAPEFILE | N
PL-00032342 | 610000 | Y | 1 | SK PS 00200060 | 2024-01-29 | 610000-002 | 12-06-051-24W3 | 13-36-050-25W3 | Blind End | Blind End | Pipeline | Midstream Retro | CENOVUS ENERGY INC. | Abandoned | Crude Oil | Blended Crude Oil | Steel | 1.568 | 1.568 | 273.3 |  | 1 | [5 empty] | 0 |  |  |  |  | 0 | SHAPEFILE | N
PL-00032350 | E04858 | N | 1 | SK PS 00200073 | 2024-01-29 | E04858 | 05-11-032-24W3 | 06-11-032-24W3 | Well | Well | Flowline | 05-11 to 06-11-032-24W3 | TEINE ENERGY LTD. | Operating | Natural Gas |  | Composite | 0.346 | 0.346 | 124 | 12.6 | 1 | FPLP | 301 |  | 5170 | 5170 | 4960 | 0 | 1.5 | Uncoated | Uncoated | 0 | SHAPEFILE | N
PL-00032349 |  | N | 2 | SK PS 00200069 | 2024-01-29 |  | 13-12-040-28W3 | 11-12-040-28W3 | Multi Well Battery | Well | Flowline |  | SURGE ENERGY INC. | Under Construction - New | Salt water | Produced Water | Fibreglass | 0.679 | 0.679 | 86.5 | 5.2 | 1 | STAR | 2000 |  | 11040 | 11040 | 9930 | 0 | 1.5 | Uncoated | Uncoated | 0 | SHAPEFILE | N
PL-00032341 | 610000 | Y | 1 | SK PS 00200056 | 2024-01-29 | 610000-001 | 16-03-050-28W3 | 01-12-050-28W3 | Blind End | Blind End | Pipeline | Midstream Retro | CENOVUS ENERGY INC. | Abandoned | LVP Products | Condensate | Steel | 3.106 | 3.106 | 219.1 |  | 1 | [5 empty] | 0 |  |  |  |  | 0 | SHAPEFILE | N
PL-00032341 | 610000 | Y | 4 | SK PS 00200059 | 2024-01-29 | 610000-018 | 02-28-048-23W3 | 09-21-048-23W3 | Blind End | Blind End | Pipeline | Midstream Retro | CENOVUS ENERGY INC. | Abandoned | LVP Products | Condensate | Steel | 0.731 | 0.731 | 88.9 |  | 1 | [5 empty] | 0 |  |  |  |  | 0 | SHAPEFILE | N
PL-00032344 | 820449 | Y | 1 | SK PS 00200063 | 2024-01-29 | 820449-001 | 08-24-050-25W3 | 11-23-050-25W3 | Blind End | Blind End | Pipeline | Midstream Retro | CENOVUS ENERGY INC. | Abandoned | Crude Oil | Blended Crude Oil | Steel | 2.677 | 2.677 | 114.3 |  | 1 | [5 empty] | 0 |  |  |  |  | 0 | SHAPEFILE | N
PL-00012899 | Senlac SW | Y | 47 | SK PS 00200052 | 2024-01-26 | 112778-002 | 14-11-040-26W3 | 15-11-040-26W3 | Pipeline Segment Connection Above Ground | Pipeline Segment Connection Above Ground | Flowline |  | CANADIAN NATURAL RESOURCES LIMITED | Operating | Salt water | Produced Water |  | 0.464 | 0.464 | [8 empty] | 10205 |  |  |  |  | 0 | SHAPEFILE | N
PL-00032336 | 617186 | Y | 1 | SK PS 00200049 | 2024-01-26 | 617186-003 | 07-24-047-28W3 | 10-23-047-28W3 | Blind End | Blind End | Flowline | FURNESS EPPING | CENOVUS ENERGY INC. | Abandoned | Fuel Gas |  | Steel | 1.826 | 1.826 | 88.9 | [7 empty] | 0 | [5 empty] | SHAPEFILE | N
PL-00032334 | Ingoldsby_16-10-004-31W1_04-10-004-31W1 | Y | 1 | SK PS 00200047 | 2024-01-26 | Ingold-104489 | 16-10-004-31W1 | 04-10-004-31W1 | Oil Satellite | Multi Well Battery | Flowline |  | CACHE ISLAND CORP. | Operating | Oil Well Effluent |  |  | 1.638 | 1.638 | [8 empty] | 4960 | [5 empty] | SYSGEN | N
PL-00012954 | Tangleflags Heavy SW | Y | 30 | SK PS 00200053 | 2024-01-26 | 112840-001 | 01-12-051-25W3 | 12-06-051-24W3 | Blind End | Blind End | Flowline |  | CANADIAN NATURAL RESOURCES LIMITED | Abandoned | Salt water |  |  | 0.677 | 0.677 | [8 empty] | 0 |  |  |  |  | 0 | SHAPEFILE | N
PL-00032335 | 610001 | Y | 1 | SK PS 00200048 | 2024-01-26 | 610001-003 | 13-28-048-27W3 | 14-28-048-27W3 | Blind End | Blind End | Flowline | FURNESS EPPING | CENOVUS ENERGY INC. | Abandoned | Fuel Gas |  | Polyethylene | 0.295 | 0.295 | 33.4 | [7 empty] | 0 | [5 empty] | SHAPEFILE | N
PL-00012899 | Senlac SW | Y | 46 | SK PS 00200051 | 2024-01-26 | 112744-001 | 15-11-040-26W3 | 15-11-040-26W3 | Pipeline Segment Connection Above Ground | Pipeline Segment Connection Below Ground | Flowline |  | CANADIAN NATURAL RESOURCES LIMITED | Operating | Salt water | Produced Water |  | 0.137 | 0.137 | [8 empty] | 10205 |  |  |  |  | 0 | SHAPEFILE | N
PL-00032337 | 617260 | Y | 1 | SK PS 00200050 | 2024-01-26 | 617260-060 | 15-28-048-27W3 | 14-28-048-27W3 | Blind End | Blind End | Flowline | FURNESS EPPING | CENOVUS ENERGY INC. | Abandoned | Oil Well Effluent |  | Steel | 0.354 | 0.354 | 60.3 | [7 empty] | 0 | [5 empty] | SHAPEFILE | N
PL-00032332 | 617265 | Y | 1 | SK PS 00200045 | 2024-01-25 | 617265-031 | 02-17-052-23W3 | 01-17-052-23W3 | Pipeline Segment Connection Above Ground | Well | Flowline | BOLNEY THERMAL | CENOVUS ENERGY INC. | Operating | Miscellaneous Gases | Steam | Steel | 0.286 | 0.286 | 88.9 | [7 empty] | 11100 | [5 empty] | SHAPEFILE | N
PL-00032330 | 617265 | Y | 1 | SK PS 00200043 | 2024-01-25 | 617265-032 | 03-16-052-23W3 | 04-16-052-23W3 | Well | Oil Satellite | Flowline | BOLNEY THERMAL | CENOVUS ENERGY INC. | Operating | Oil Well Effluent |  | Steel | 0.418 | 0.418 | 88.9 | [7 empty] | 4378 | [5 empty] | SHAPEFILE | N
PL-00032333 | 148534 | Y | 1 | SK PS 00200046 | 2024-01-25 | 148534-001 | 10-08-012-27W3 | 06-10-012-27W3 | Blind End | Blind End | Flowline |  | CANADIAN NATURAL RESOURCES LIMITED | Abandoned | Natural Gas |  |  | 2.819 | 2.819 | [8 empty] | 0 |  |  |  |  | 0 | SHAPEFILE | N
PL-00032328 | 617228 | Y | 1 | SK PS 00200041 | 2024-01-25 | 617228-003 | 05-05-053-23W3 | 15-32-052-23W3 | Well | Pipeline Segment Connection Above Ground | Flowline | BOLNEY THERMAL | CENOVUS ENERGY INC. | Operating | Oil Well Effluent |  | Steel | 1.47 | 1.47 | 219.1 | [7 empty] | 4378 | [5 empty] | SHAPEFILE | N
PL-00032331 | 617265 | Y | 1 | SK PS 00200044 | 2024-01-25 | 617265-003 | 08-29-052-23W3 | 01-32-052-23W3 | Pipeline Segment Connection Above Ground | Multi Well Battery | Flowline | BOLNEY THERMAL | CENOVUS ENERGY INC. | Operating | Fresh Water |  | Steel | 1.312 | 1.312 | 168.3 | [7 empty] | 1960 | [5 empty] | SHAPEFILE | N
PL-00032329 | 617231 | Y | 1 | SK PS 00200042 | 2024-01-25 | 617231-044 | 03-16-052-23W3 | 04-16-052-23W3 | Well | Oil Satellite | Flowline | BOLNEY THERMAL | CENOVUS ENERGY INC. | Operating | Oil Well Effluent |  | Steel | 0.291 | 0.291 | 219.1 | [7 empty] | 4378 | [5 empty] | SHAPEFILE | N
PL-00001942 |  | N | 5 | SK PS 00200039 | 2024-01-25 |  | 05-08-036-27W3 | 12-08-036-27W3 | Pipeline Segment Connection Above Ground | Well | Flowline | Cactus Lake SW | STRATHCONA RESOURCES LTD. | Operating | Salt water | Produced Water | Composite | 0.575 | 0.575 | 129 | 15 | 1 | FCLP | 901 |  | 12408 | 9930 | 9930 | 0 | 1.5 | Uncoated | Uncoated | 0 | SHAPEFILE | N
PL-00001946 |  | N | 5 | SK PS 00200040 | 2024-01-25 |  | 12-08-036-27W3 | 05-08-036-27W3 | Well | Pipeline Segment Connection Above Ground | Flowline | Cactus Lake FG | STRATHCONA RESOURCES LTD. | Operating | Fuel Gas |  | Polyethylene | 0.575 | 0.575 | 60.3 | 6.7 | 1 | 4710 |  |  | 1725 | 1725 | 1100 | 0 | 1.5 | Uncoated | Uncoated | 0 | SHAPEFILE | N
PL-00032321 | Hatton Black Box Bankeno | Y | 37 | SK PS 00200022 | 2024-01-24 | 242709-001 | 07-12-015-30W3 | 10-12-015-30W3 | Blind End | Blind End | Flowline |  | CANADIAN NATURAL RESOURCES LIMITED | Abandoned | Natural Gas |  |  | 0.306 | 0.306 | [8 empty] | 0 |  |  |  |  | 0 | SHAPEFILE | N
PL-00032321 | Hatton Black Box Bankeno | Y | 34 | SK PS 00200019 | 2024-01-24 | 198072-001 | 06-06-015-28W3 | 06-06-015-28W3 | Blind End | Blind End | Flowline |  | CANADIAN NATURAL RESOURCES LIMITED | Abandoned | Natural Gas |  |  | 0.08 | 0.08 | [8 empty] | 0 |  |  |  |  | 0 | SHAPEFILE | N
PL-00032321 | Hatton Black Box Bankeno | Y | 31 | SK PS 00200016 | 2024-01-24 | 248971-001 | 11-01-014-29W3 | 11-01-014-29W3 | Well | Pipeline Segment Connection Below Ground | Flowline |  | CANADIAN NATURAL RESOURCES LIMITED | Operating | Natural Gas |  |  | 0.077 | 0.077 | [8 empty] | 1750 |  |  |  |  | 0 | SHAPEFILE | N
PL-00032321 | Hatton Black Box Bankeno | Y | 21 | SK PS 00200006 | 2024-01-24 | 197983-001 | 06-07-014-28W3 | 06-07-014-28W3 | Well | Pipeline Segment Connection Above Ground | Flowline |  | CANADIAN NATURAL RESOURCES LIMITED | Operating | Natural Gas |  |  | 0.081 | 0.081 | [8 empty] | 1750 |  |  |  |  | 0 | SHAPEFILE | N
PL-00032320 | 8-18 Group & Test | N | 2 | SK PS 00199984 | 2024-01-24 |  | 05-08-001-33W1 | 01-07-001-33W1 | Well | Multi Well Battery | Flowline | 8-18 Group & Test | TAPROCK ENERGY INC. | Operating | Oil Well Effluent |  | Fibreglass | 0.979 | 0.979 | 107.4 | 3.2 | 1 | PETP | 1000 |  | 4968 | 4968 | 4960 | 267.84 | 1.2 | Uncoated | Uncoated | 54 | SHAPEFILE | N
PL-00032321 | Hatton Black Box Bankeno | Y | 24 | SK PS 00200009 | 2024-01-24 | 242911-001 | 06-20-014-29W3 | 06-20-014-29W3 | Well | Pipeline Segment Connection Below Ground | Flowline |  | CANADIAN NATURAL RESOURCES LIMITED | Operating | Natural Gas |  |  | 0.188 | 0.188 | [8 empty] | 1750 |  |  |  |  | 0 | SHAPEFILE | N
PL-00032321 | Hatton Black Box Bankeno | Y | 4 | SK PS 00199989 | 2024-01-24 | 151297-001 | 06-27-014-29W3 | 06-27-014-29W3 | Well | Pipeline Segment Connection Below Ground | Flowline |  | CANADIAN NATURAL RESOURCES LIMITED | Operating | Natural Gas |  |  | 0.166 | 0.166 | [8 empty] | 1750 |  |  |  |  | 0 | SHAPEFILE | N
PL-00032321 | Hatton Black Box Bankeno | Y | 29 | SK PS 00200014 | 2024-01-24 | 197988-001 | 06-15-014-28W3 | 06-15-014-28W3 | Well | Pipeline Segment Connection Below Ground | Flowline |  | CANADIAN NATURAL RESOURCES LIMITED | Operating | Natural Gas |  |  | 0.095 | 0.095 | [8 empty] | 1750 |  |  |  |  | 0 | SHAPEFILE | N
PL-00032321 | Hatton Black Box Bankeno | Y | 14 | SK PS 00199999 | 2024-01-24 | 114303-038 | 06-22-014-28W3 | 05-22-014-28W3 | Well | Pipeline Segment Connection Below Ground | Flowline |  | CANADIAN NATURAL RESOURCES LIMITED | Operating | Natural Gas |  |  | 0.226 | 0.226 | [8 empty] | 1750 |  |  |  |  | 0 | SHAPEFILE | N
PL-00032321 | Hatton Black Box Bankeno | Y | 17 | SK PS 00200002 | 2024-01-24 | 151091-068 | 06-35-014-28W3 | 11-35-014-28W3 | Well | Pipeline Segment Connection Below Ground | Flowline |  | CANADIAN NATURAL RESOURCES LIMITED | Operating | Natural Gas |  |  | 0.24 | 0.24 | [8 empty] | 1750 |  |  |  |  | 0 | SHAPEFILE | N
PL-00032321 | Hatton Black Box Bankeno | Y | 19 | SK PS 00200004 | 2024-01-24 | 197985-001 | 07-02-014-28W3 | 07-02-014-28W3 | Well | Pipeline Segment Connection Below Ground | Flowline |  | CANADIAN NATURAL RESOURCES LIMITED | Operating | Natural Gas |  |  | 0.09 | 0.09 | [8 empty] | 1750 |  |  |  |  | 0 | SHAPEFILE | N
PL-00032321 | Hatton Black Box Bankeno | Y | 32 | SK PS 00200017 | 2024-01-24 | 151252-001 | 06-19-014-29W3 | 06-19-014-29W3 | Well | Pipeline Segment Connection Below Ground | Flowline |  | CANADIAN NATURAL RESOURCES LIMITED | Operating | Natural Gas |  |  | 0.159 | 0.159 | [8 empty] | 1750 |  |  |  |  | 0 | SHAPEFILE | N
PL-00032321 | Hatton Black Box Bankeno | Y | 6 | SK PS 00199991 | 2024-01-24 | 151284-001 | 06-33-014-29W3 | 04-33-014-29W3 | Well | Pipeline Segment Connection Below Ground | Flowline |  | CANADIAN NATURAL RESOURCES LIMITED | Operating | Natural Gas |  |  | 0.527 | 0.527 | [8 empty] | 1750 |  |  |  |  | 0 | SHAPEFILE | N
PL-00032321 | Hatton Black Box Bankeno | Y | 33 | SK PS 00200018 | 2024-01-24 | 198074-001 | 06-03-015-28W3 | 06-03-015-28W3 | Well | Pipeline Segment Connection Above Ground | Flowline |  | CANADIAN NATURAL RESOURCES LIMITED | Operating | Natural Gas |  |  | 0.099 | 0.099 | [8 empty] | 1750 |  |  |  |  | 0 | SHAPEFILE | N
PL-00032320 | 8-18 Group & Test | N | 1 | SK PS 00199983 | 2024-01-24 |  | 05-08-001-33W1 | 01-07-001-33W1 | Well | Multi Well Battery | Flowline | 8-18 Group & Test | TAPROCK ENERGY INC. | Operating | Oil Well Effluent |  | Fibreglass | 0.984 | 0.984 | 107.4 | 3.2 | 1 | PETP | 1000 |  | 4968 | 4968 | 4960 | 267.84 | 1.2 | Uncoated | Uncoated | 54 | SHAPEFILE | N
PL-00032321 | Hatton Black Box Bankeno | Y | 2 | SK PS 00199987 | 2024-01-24 | 151308-900 | 06-22-014-29W3 | 07-22-014-29W3 | Well | Pipeline Segment Connection Above Ground | Flowline |  | CANADIAN NATURAL RESOURCES LIMITED | Operating | Natural Gas |  |  | 0.471 | 0.471 | [8 empty] | 1750 |  |  |  |  | 0 | SHAPEFILE | N
PL-00032322 | 617139 | Y | 1 | SK PS 00200026 | 2024-01-24 | 617139-029 | 05-05-053-23W3 | 05-05-053-23W3 | Oil Satellite | Pipeline Segment Connection Above Ground | Flowline | BOLNEY THERMAL | CENOVUS ENERGY INC. | Operating | Fuel Gas |  | Steel | 0.149 | 0.149 | 114.3 | [7 empty] | 4378 | [5 empty] | SHAPEFILE | N
PL-00032321 | Hatton Black Box Bankeno | Y | 9 | SK PS 00199994 | 2024-01-24 | 151032-900 | 06-07-015-29W3 | 10-07-015-29W3 | Well | Pipeline Segment Connection Below Ground | Flowline |  | CANADIAN NATURAL RESOURCES LIMITED | Operating | Natural Gas |  |  | 0.481 | 0.481 | [8 empty] | 1750 |  |  |  |  | 0 | SHAPEFILE | N
PL-00032325 |  | N | 2 | SK PS 00200030 | 2024-01-24 |  | 13-31-004-02W2 | 16-36-004-03W2 | Well | Well | Flowline |  | WEST LAKE ENERGY CORP. | Operating | Oil Well Effluent |  | Fibreglass | 0.417 | 0.417 | 81.2 | 2.5 | 1 | STAR | 1000 |  | 5520 | 5520 | 5520 | 55.2 | 1.5 | Uncoated | Uncoated | 10 | SHAPEFILE | N
PL-00032321 | Hatton Black Box Bankeno | Y | 27 | SK PS 00200012 | 2024-01-24 | 197987-001 | 11-10-014-28W3 | 11-10-014-28W3 | Well | Pipeline Segment Connection Below Ground | Flowline |  | CANADIAN NATURAL RESOURCES LIMITED | Operating | Natural Gas |  |  | 0.096 | 0.096 | [8 empty] | 1750 |  |  |  |  | 0 | SHAPEFILE | N
PL-00032321 | Hatton Black Box Bankeno | Y | 30 | SK PS 00200015 | 2024-01-24 | 198001-001 | 06-33-014-28W3 | 06-33-014-28W3 | Well | Pipeline Segment Connection Below Ground | Flowline |  | CANADIAN NATURAL RESOURCES LIMITED | Operating | Natural Gas |  |  | 0.102 | 0.102 | [8 empty] | 1750 |  |  |  |  | 0 | SHAPEFILE | N
PL-00032323 | E04885 | N | 1 | SK PS 00200027 | 2024-01-24 | E04885-1 | 01-18-029-22W3 | 08-18-029-22W3 | Well | Well | Flowline | 01-18 to 08-18-029-22W3 | TEINE ENERGY LTD. | Operating | Oil Well Effluent |  | Composite | 0.341 | 0.341 | 124 | 12.6 | 1 | FPLP | 301 |  | 5170 | 5170 | 4960 | 0 | 1.5 | Uncoated | Uncoated | 0 | SHAPEFILE | N
PL-00032324 | E04885_G | N | 1 | SK PS 00200028 | 2024-01-24 | E04885-2 | 01-18-029-22W3 | 08-18-029-22W3 | Well | Well | Flowline | 01-18 to 08-18-029-22W3_Gas | TEINE ENERGY LTD. | Operating | Natural Gas |  | Composite | 0.341 | 0.341 | 97 | 10 | 1 | FPLP | 301 |  | 5170 | 5170 | 4960 | 0 | 1.5 | Uncoated | Uncoated | 0 | SHAPEFILE | N
PL-00032321 | Hatton Black Box Bankeno | Y | 1 | SK PS 00199986 | 2024-01-24 | 151319-900 | 06-14-014-29W3 | 11-14-014-29W3 | Well | Pipeline Segment Connection Below Ground | Flowline |  | CANADIAN NATURAL RESOURCES LIMITED | Operating | Natural Gas |  |  | 0.41 | 0.41 | [8 empty] | 1750 |  |  |  |  | 0 | SHAPEFILE | N
PL-00032321 | Hatton Black Box Bankeno | Y | 11 | SK PS 00199996 | 2024-01-24 | 151109-001 | 06-12-015-29W3 | 11-12-015-29W3 | Well | Pipeline Segment Connection Below Ground | Flowline |  | CANADIAN NATURAL RESOURCES LIMITED | Operating | Natural Gas |  |  | 0.253 | 0.253 | [8 empty] | 1750 |  |  |  |  | 0 | SHAPEFILE | N
PL-00032321 | Hatton Black Box Bankeno | Y | 16 | SK PS 00200001 | 2024-01-24 | 114303-005 | 06-30-014-28W3 | 06-30-014-28W3 | Well | Pipeline Segment Connection Below Ground | Flowline |  | CANADIAN NATURAL RESOURCES LIMITED | Operating | Natural Gas |  |  | 0.1 | 0.1 | [8 empty] | 1750 |  |  |  |  | 0 | SHAPEFILE | N
PL-00032321 | Hatton Black Box Bankeno | Y | 7 | SK PS 00199992 | 2024-01-24 | 151271-001 | 06-36-014-30W3 | 11-36-014-30W3 | Well | Pipeline Segment Connection Below Ground | Flowline |  | CANADIAN NATURAL RESOURCES LIMITED | Operating | Natural Gas |  |  | 0.43 | 0.43 | [8 empty] | 1750 |  |  |  |  | 0 | SHAPEFILE | N
PL-00032321 | Hatton Black Box Bankeno | Y | 12 | SK PS 00199997 | 2024-01-24 | 169307-900 | 06-19-014-28W3 | 11-19-014-28W3 | Well | Pipeline Segment Connection Above Ground | Flowline |  | CANADIAN NATURAL RESOURCES LIMITED | Operating | Natural Gas |  |  | 0.242 | 0.242 | [8 empty] | 1750 |  |  |  |  | 0 | SHAPEFILE | N
PL-00032327 | E04890 | N | 1 | SK PS 00200033 | 2024-01-24 | E04890 | 14-08-027-17W3 | 13-08-027-17W3 | Well | Well | Flowline | 14-08 to 13-08-027-17W3 | TEINE ENERGY LTD. | Operating | Natural Gas |  | Composite | 0.399 | 0.399 | 124 | 12.6 | 1 | FPLP | 301 |  | 5170 | 5170 | 4960 | 0 | 1.5 | Uncoated | Uncoated | 0 | SHAPEFILE | N
PL-00032321 | Hatton Black Box Bankeno | Y | 20 | SK PS 00200005 | 2024-01-24 | 197980-001 | 10-05-014-28W3 | 10-05-014-28W3 | Well | Pipeline Segment Connection Below Ground | Flowline |  | CANADIAN NATURAL RESOURCES LIMITED | Operating | Natural Gas |  |  | 0.058 | 0.058 | [8 empty] | 1750 |  |  |  |  | 0 | SHAPEFILE | N
PL-00032321 | Hatton Black Box Bankeno | Y | 22 | SK PS 00200007 | 2024-01-24 | 151400-053 | 10-12-014-28W3 | 10-12-014-28W3 | Well | Pipeline Segment Connection Below Ground | Flowline |  | CANADIAN NATURAL RESOURCES LIMITED | Operating | Natural Gas |  |  | 0.111 | 0.111 | [8 empty] | 1750 |  |  |  |  | 0 | SHAPEFILE | N
PL-00032321 | Hatton Black Box Bankeno | Y | 38 | SK PS 00200023 | 2024-01-24 | 151550-901 | 11-06-014-28W3 | 11-06-014-28W3 | Well | Pipeline Segment Connection Below Ground | Flowline |  | CANADIAN NATURAL RESOURCES LIMITED | Operating | Natural Gas |  |  | 0.118 | 0.118 | [8 empty] | 1750 |  |  |  |  | 0 | SHAPEFILE | N
PL-00032321 | Hatton Black Box Bankeno | Y | 3 | SK PS 00199988 | 2024-01-24 | 151316-901 | 06-23-014-29W3 | 06-23-014-29W3 | Well | Pipeline Segment Connection Below Ground | Flowline |  | CANADIAN NATURAL RESOURCES LIMITED | Operating | Natural Gas |  |  | 0.1 | 0.1 | [8 empty] | 1750 |  |  |  |  | 0 | SHAPEFILE | N
PL-00032321 | Hatton Black Box Bankeno | Y | 10 | SK PS 00199995 | 2024-01-24 | 151058-900 | 06-09-015-29W3 | 10-09-015-29W3 | Well | Pipeline Segment Connection Below Ground | Flowline |  | CANADIAN NATURAL RESOURCES LIMITED | Operating | Natural Gas |  |  | 0.569 | 0.569 | [8 empty] | 1750 |  |  |  |  | 0 | SHAPEFILE | N
PL-00032321 | Hatton Black Box Bankeno | Y | 36 | SK PS 00200021 | 2024-01-24 | 242964-001 | 06-03-015-29W3 | 06-03-015-29W3 | Blind End | Blind End | Flowline |  | CANADIAN NATURAL RESOURCES LIMITED | Discontinued | Natural Gas |  |  | 0.097 | 0.097 | [8 empty] | 0 |  |  |  |  | 0 | SHAPEFILE | N
PL-00032321 | Hatton Black Box Bankeno | Y | 8 | SK PS 00199993 | 2024-01-24 | 151095-901 | 06-07-015-28W3 | 06-07-015-28W3 | Blind End | Blind End | Flowline |  | CANADIAN NATURAL RESOURCES LIMITED | Abandoned | Natural Gas |  |  | 0.121 | 0.121 | [8 empty] | 0 |  |  |  |  | 0 | SHAPEFILE | N
PL-00032319 | 1-6 Dispsoal Line | N | 1 | SK PS 00199982 | 2024-01-24 |  | 01-07-001-33W1 | 16-06-001-33W1 | Injection/Disposal Facility | Well | Flowline | 1-7 Dispsoal Line | TAPROCK ENERGY INC. | Operating | Salt water | Produced Water | Fibreglass | 0.558 | 0.558 | 112.8 | 6.2 | 1 | PETP | 1500 |  | 10029.8 | 10029.8 | 9930 | 536.22 | 1.2 | Uncoated | Uncoated | 54 | SHAPEFILE | N
PL-00032321 | Hatton Black Box Bankeno | Y | 35 | SK PS 00200020 | 2024-01-24 | 242961-001 | 06-02-015-29W3 | 06-02-015-29W3 | Blind End | Blind End | Flowline |  | CANADIAN NATURAL RESOURCES LIMITED | Abandoned | Natural Gas |  |  | 0.126 | 0.126 | [8 empty] | 0 |  |  |  |  | 0 | SHAPEFILE | N
PL-00032321 | Hatton Black Box Bankeno | Y | 13 | SK PS 00199998 | 2024-01-24 | 114303-031 | 06-21-014-28W3 | 10-21-014-28W3 | Well | Pipeline Segment Connection Below Ground | Flowline |  | CANADIAN NATURAL RESOURCES LIMITED | Operating | Natural Gas |  |  | 0.463 | 0.463 | [8 empty] | 1750 |  |  |  |  | 0 | SHAPEFILE | N
PL-00032321 | Hatton Black Box Bankeno | Y | 26 | SK PS 00200011 | 2024-01-24 | 151049-001 | 07-01-015-30W3 | 15-01-015-30W3 | Blind End | Blind End | Flowline |  | CANADIAN NATURAL RESOURCES LIMITED | Abandoned | Natural Gas |  |  | 0.79 | 0.79 | [8 empty] | 0 |  |  |  |  | 0 | SHAPEFILE | N
PL-00032321 | Hatton Black Box Bankeno | Y | 28 | SK PS 00200013 | 2024-01-24 | 151622-001 | 06-13-014-28W3 | 06-13-014-28W3 | Well | Pipeline Segment Connection Below Ground | Flowline |  | CANADIAN NATURAL RESOURCES LIMITED | Operating | Natural Gas |  |  | 0.056 | 0.056 | [8 empty] | 1750 |  |  |  |  | 0 | SHAPEFILE | N
PL-00032321 | Hatton Black Box Bankeno | Y | 18 | SK PS 00200003 | 2024-01-24 | 243006-001 | 10-02-014-29W3 | 10-02-014-29W3 | Well | Pipeline Segment Connection Above Ground | Flowline |  | CANADIAN NATURAL RESOURCES LIMITED | Operating | Natural Gas |  |  | 0.076 | 0.076 | [8 empty] | 1750 |  |  |  |  | 0 | SHAPEFILE | N
PL-00032321 | Hatton Black Box Bankeno | Y | 15 | SK PS 00200000 | 2024-01-24 | 114303-029 | 06-28-014-28W3 | 07-28-014-28W3 | Well | Pipeline Segment Connection Below Ground | Flowline |  | CANADIAN NATURAL RESOURCES LIMITED | Operating | Natural Gas |  |  | 0.48 | 0.48 | [8 empty] | 1750 |  |  |  |  | 0 | SHAPEFILE | N
PL-00032321 | Hatton Black Box Bankeno | Y | 40 | SK PS 00200025 | 2024-01-24 | 198076-001 | 06-10-015-28W3 | 06-10-015-28W3 | Blind End | Blind End | Flowline |  | CANADIAN NATURAL RESOURCES LIMITED | Abandoned | Natural Gas |  |  | 0.056 | 0.056 | [8 empty] | 0 |  |  |  |  | 0 | SHAPEFILE | N
PL-00032321 | Hatton Black Box Bankeno | Y | 23 | SK PS 00200008 | 2024-01-24 | 151400-034 | 06-16-014-28W3 | 06-16-014-28W3 | Blind End | Blind End | Flowline |  | CANADIAN NATURAL RESOURCES LIMITED | Abandoned | Natural Gas |  |  | 0.104 | 0.104 | [8 empty] | 0 |  |  |  |  | 0 | SHAPEFILE | N
PL-00032326 |  | N | 1 | SK PS 00200031 | 2024-01-24 |  | 15-09-010-08W2 | 16-04-010-08W2 | Pipeline Segment Connection Above Ground | Pipeline Segment Connection Above Ground | Flowline |  | TUNDRA OIL & GAS LIMITED | Operating | Oil Well Effluent |  | Fibreglass | 1.905 | 1.905 | 105.8 | 3.2 | 1 | STAR | 1000 |  | 4968 | 4968 | 4965 | 148.95 | 1.5 | Epoxy | Uncoated | 30 | SHAPEFILE | N
PL-00001943 |  | N | 5 | SK PS 00200032 | 2024-01-24 |  | 12-08-036-27W3 | 05-08-036-27W3 | Well | Pipeline Segment Connection Above Ground | Flowline | Cactus Lake OE | STRATHCONA RESOURCES LTD. | Operating | Oil Well Effluent |  | Composite | 0.575 | 0.575 | 129 | 15 | 1 | FCLP | 901 |  | 12408 | 9930 | 4960 | 0 | 1.5 | Uncoated | Uncoated | 0 | SHAPEFILE | N
PL-00032321 | Hatton Black Box Bankeno | Y | 39 | SK PS 00200024 | 2024-01-24 | 242962-001 | 06-05-015-29W3 | 06-05-015-29W3 | Well | Pipeline Segment Connection Below Ground | Flowline |  | CANADIAN NATURAL RESOURCES LIMITED | Operating | Natural Gas |  |  | 0.05 | 0.05 | [8 empty] | 1750 |  |  |  |  | 0 | SHAPEFILE | N
PL-00032321 | Hatton Black Box Bankeno | Y | 5 | SK PS 00199990 | 2024-01-24 | 151261-001 | 06-30-014-29W3 | 06-30-014-29W3 | Well | Pipeline Segment Connection Below Ground | Flowline |  | CANADIAN NATURAL RESOURCES LIMITED | Operating | Natural Gas |  |  | 0.068 | 0.068 | [8 empty] | 1750 |  |  |  |  | 0 | SHAPEFILE | N
PL-00032321 | Hatton Black Box Bankeno | Y | 25 | SK PS 00200010 | 2024-01-24 | 151494-001 | 06-24-014-30W3 | 06-24-014-30W3 | Well | Pipeline Segment Connection Below Ground | Flowline |  | CANADIAN NATURAL RESOURCES LIMITED | Operating | Natural Gas |  |  | 0.084 | 0.084 | [8 empty] | 1750 |  |  |  |  | 0 | SHAPEFILE | N
PL-00032325 |  | N | 1 | SK PS 00200029 | 2024-01-24 |  | 13-31-004-02W2 | 16-36-004-03W2 | Well | Well | Flowline |  | WEST LAKE ENERGY CORP. | Operating | Oil Well Effluent |  | Fibreglass | 0.416 | 0.416 | 105.8 | 3.2 | 1 | STAR | 1000 |  | 5520 | 5520 | 5520 | 55.2 | 1.5 | Uncoated | Uncoated | 10 | SHAPEFILE | N
PL-00032316 | 121106 | Y | 1 | SK PS 00199977 | 2024-01-23 | 121106-001 | 07-09-051-24W3 | 12-06-051-24W3 | Blind End | Blind End | Flowline |  | CANADIAN NATURAL RESOURCES LIMITED | Discontinued | Fresh Water |  |  | 4.142 | 4.142 | [8 empty] | 0 |  |  |  |  | 0 | SHAPEFILE | N
PL-00018991 |  | N | 13 | SK PS 00199978 | 2024-01-23 |  | 13-12-007-09W2 | 13-12-007-09W2 | Pipeline Segment Connection Below Ground | Pipeline Segment Connection Below Ground | Flowline | 11-15-007-09W2M MWB OE Flowline | WHITECAP RESOURCES INC. | Operating | Oil Well Effluent |  | Fibreglass | 0.207 | 0.207 | 80 | 2.8 | 1 | STAR | 1000 |  | 4968 | 4960 | 4960 | 49.6 | 1.5 | Uncoated | Uncoated | 10 | SHAPEFILE | N
PL-00032318 | Unity Jan 2024 | Y | 1 | SK PS 00199980 | 2024-01-23 |  | 05-05-039-23W3 | 11-17-039-23W3 | Blind End | Blind End | Flowline |  | TAMARACK VALLEY ENERGY LTD. | Abandoned |  |  |  | 3.624 | 3.624 | [14 empty] | SYSGEN | N
PL-00032317 | Sask Retroactive | Y | 1 | SK PS 00199979 | 2024-01-23 |  | 13-06-037-26W3 | 11-07-037-26W3 | Blind End | Blind End | Flowline |  | TAMARACK VALLEY ENERGY LTD. | Abandoned |  |  |  | 1.42 | 1.42 | [14 empty] | SYSGEN | N
PL-00032311 | BONRETROACT024 | Y | 1 | SK PS 00199972 | 2024-01-22 | 24 | 02-25-006-19W3 | 05-25-006-19W3 | Pipeline Segment Connection Above Ground | Multi Well Battery | Flowline | Bonterra Energy Corp. | BULL PINE ENERGY INC. | Operating | Oil Well Effluent |  | Fibreglass | 0.875 | 0.88 | 111.2 | 101.1 | 1 | CEN | 2500 | I | 0 | 4960 | 3450 |  | 1.2 | Uncoated | Uncoated | 0 | SHAPEFILE | N
PL-00032312 | BONRETROACT024 | Y | 1 | SK PS 00199973 | 2024-01-22 | 24 | 02-25-006-19W3 | 05-25-006-19W3 | Pipeline Segment Connection Above Ground | Multi Well Battery | Flowline | Bonterra Energy Corp. | BULL PINE ENERGY INC. | Operating | Oil Well Effluent |  | Fibreglass | 0.875 | 0.88 | 111.2 | 101.1 | 1 | CEN | 2500 | I | 0 | 4960 | 3450 |  | 1.2 | Uncoated | Uncoated | 0 | SHAPEFILE | N
PL-00006514 | Yonkers #1 | Y | 15 | SK PS 00199975 | 2024-01-22 | 244725-001 | 11-33-040-27W3 | 11-33-040-27W3 | Blind End | Blind End | Flowline |  | CANADIAN NATURAL RESOURCES LIMITED | Abandoned | Natural Gas |  | Steel | 0.076 | 0.076 | 88.9 | 3.2 |  | Z245.1 | 359 | I | 0 |  | 0 | 0 |  | Uncoated |  | 0 | SHAPEFILE | N
PL-00032289 | Hatton Retroactive Project | Y | 1 | SK PS 00199945 | 2024-01-22 |  | 03-33-017-26W3 | 13-28-017-26W3 | Pipeline Segment Connection Above Ground | Pipeline Segment Connection Above Ground | Flowline |  | FOX VALLEY RESOURCES LTD. | Operating | Natural Gas |  | Polyethylene | 0.56 | 0.56 | 87.9 | 8.1 | 1 | 4710 |  |  | 1380 | 1380 | 690 | 0 |  |  |  | 0 | SYSGEN | N
PL-00032296 | BONRETROACT028 | Y | 1 | SK PS 00199957 | 2024-01-22 | 28 | 07-26-006-19W3 | 05-25-006-19W3 | Well | Multi Well Battery | Flowline | Bonterra Energy Corp. | BULL PINE ENERGY INC. | Operating | Oil Well Effluent |  | Fibreglass | 0.877 | 0.804 | 84.8 | 4.6 | 1 | CEN | 1500 |  | 4960 | 4960 | 3450 |  | 1.2 | Uncoated | Uncoated | 0 | SHAPEFILE | N
PL-00032290 | Salt Lake Retroactive Project | Y | 1 | SK PS 00199951 | 2024-01-22 |  | 07-25-039-24W3 | 02-30-039-23W3 | Blind End | Blind End | Flowline |  | TAMARACK VALLEY ENERGY LTD. | Abandoned |  |  |  | 1.644 | 1.644 | [14 empty] | SYSGEN | N
PL-00033941 |  | Y | 2 | SK PS 00199947 | 2024-01-22 |  | 03-33-017-26W3 | 13-28-017-26W3 | Blind End | Blind End | Flowline | Hatton Idle Discontinued Lines | FOX VALLEY RESOURCES LTD. | Discontinued |  |  | Composite | 0.56 | 0.56 | 124 | 12.5 | 1 | FPLP | 301 |  | 4136 | 4136 | 2413 | 0 |  |  |  | 0 | SYSGEN | N
PL-00032288 | BONRETROACT002 | Y | 1 | SK PS 00199944 | 2024-01-22 | 2 | 02-23-005-12W2 | 01-23-005-12W2 | Well | Multi Well Battery | Flowline | Bonterra Energy Corp. | PRIMAL RESOURCES LTD. | Operating | Oil Well Effluent |  | Steel | 0.524 | 1 | 60.3 | 3.2 | 1 | Z245.1 | 3592 | I | 4960 | 4960 | 3450 |  | 1.2 | Uncoated | Poly Tape | 0 | SHAPEFILE | N
PL-00032285 |  | N | 1 | SK PS 00199941 | 2024-01-22 |  | 01-14-004-02W2 | 16-11-004-02W2 | Well | Well | Flowline | Anova Resources Inc. | WEST LAKE ENERGY CORP. | Cancelled - Expired | Oil Well Effluent |  | Fibreglass | 0.377 | 0.377 | 81.2 | 2.5 | 1 | STAR | 1000 |  | 5520 | 5520 | 5520 | 55.2 | 1.5 | Uncoated | Uncoated | 10 | SHAPEFILE | N
PL-00032284 | Edam FG | Y | 2 | SK PS 00199939 | 2024-01-22 | 193942-001 | 13-22-049-19W3 | 12-22-049-19W3 | Blind End | Blind End | Flowline |  | CANADIAN NATURAL RESOURCES LIMITED | Abandoned | Fuel Gas |  |  | 0.362 | 0.362 | [8 empty] | 0 |  |  |  |  | 0 | SHAPEFILE | N
PL-00032310 | BONRETROACT004 | Y | 1 | SK PS 00199971 | 2024-01-22 | 4 | 09-23-005-12W2 | 01-23-005-12W2 | Blind End | Blind End | Flowline | Bonterra Energy Corp. | PRIMAL RESOURCES LTD. | Abandoned | Oil Well Effluent |  | Steel | 0.875 | 1 | 60.3 | 3.2 | 1 | Z245.1 | 3592 | I | 4960 | 4960 | 0 |  | 1.2 | Uncoated | Poly Tape | 0 | SHAPEFILE | N
PL-00032306 | BONRETROACT017 | Y | 1 | SK PS 00199967 | 2024-01-22 | 17 | 15-20-007-08W2 | 09-30-007-08W2 | Pipeline Segment Connection Above Ground | Multi Well Battery | Flowline | Bonterra Energy Corp. | PRIMAL RESOURCES LTD. | Operating | Oil Well Effluent |  | Fibreglass | 1.94 | 1.95 | 84.8 | 75.7 | 1 | CEN | 2500 | I | 4960 | 4960 | 3450 |  | 1.2 | Uncoated | Uncoated | 0 | SHAPEFILE | Y | Small Permanent Watercourse
PL-00032297 | BONRETROACT013 | Y | 1 | SK PS 00199958 | 2024-01-22 | 13 | 09-20-007-08W2 | 15-20-007-08W2 | Blind End | Blind End | Flowline | Bonterra Energy Corp. | PRIMAL RESOURCES LTD. | Discontinued | Oil Well Effluent |  | Steel | 0.322 | 0.32 | 88.9 | 3.2 | 1 | Z245.1 | 3592 | I | 4960 | 4960 | 0 |  | 1.2 | Uncoated | Poly Tape | 0 | SHAPEFILE | Y | Small Permanent Watercourse
PL-00032303 | BONRETROACT010 | Y | 1 | SK PS 00199964 | 2024-01-22 | 10 | 13-27-006-09W2 | 09-28-006-09W2 | Blind End | Blind End | Flowline | Bonterra Energy Corp. | PRIMAL RESOURCES LTD. | Discontinued | Oil Well Effluent |  | Steel | 0.721 | 0.66 | 60.3 | 3.2 | 1 | Z245.1 | 3592 | I | 4960 | 4960 | 0 |  | 1.2 | Uncoated | Poly Tape | 0 | SHAPEFILE | N
PL-00032287 | BONRETROACT001 | Y | 1 | SK PS 00199943 | 2024-01-22 | 1 | 15-14-005-12W2 | 01-23-005-12W2 | Well | Multi Well Battery | Flowline | Bonterra Energy Corp. | PRIMAL RESOURCES LTD. | Operating | Oil Well Effluent |  | Steel | 0.673 | 1 | 88.9 | 3.2 | 1 | Z245.1 | 3592 | I | 4960 | 4960 | 3450 |  | 1.2 | Uncoated | Poly Tape | 0 | SHAPEFILE | N
PL-00033941 |  | Y | 1 | SK PS 00199946 | 2024-01-22 |  | 03-33-017-26W3 | 13-28-017-26W3 | Blind End | Blind End | Flowline | Hatton Idle Discontinued Lines | FOX VALLEY RESOURCES LTD. | Discontinued |  |  | Composite | 0.56 | 0.56 | 124 | 12.5 | 1 | FPLP | 301 |  | 4136 | 4136 | 2413 | 0 |  |  |  | 0 | SYSGEN | N
PL-00032292 | BONRETROACT011 | Y | 1 | SK PS 00199953 | 2024-01-22 | 11 | 03-34-006-09W2 | 09-28-006-09W2 | Well | Multi Well Battery | Flowline | Bonterra Energy Corp. | PRIMAL RESOURCES LTD. | Operating | Oil Well Effluent |  | Steel | 1.207 | 0.66 | 60.3 | 3.2 | 1 | Z245.1 | 3592 | I | 4960 | 4960 | 3450 |  | 1.2 | Uncoated | Poly Tape | 0 | SHAPEFILE | N
PL-00032283 | Moosomin 8-14 | Y | 1 | SK PS 00199937 | 2024-01-22 | Moosomin 8-14 | 05-13-014-30W1 | 08-14-014-30W1 | Well | Multi Well Battery | Flowline | Moosomin 8-14 | DAWN ENERGY INC. | Operating | Oil Well Effluent |  | Fibreglass | 0.609 | 0.609 | 74.7 |  | 1 | [5 empty] | 5400 |  |  |  |  | 0.9 | SHAPEFILE | N
PL-00032298 | BONRETROACT018 | Y | 1 | SK PS 00199959 | 2024-01-22 | 18 | 10-30-007-08W2 | 09-30-007-08W2 | Well | Multi Well Battery | Flowline | Bonterra Energy Corp. | PRIMAL RESOURCES LTD. | Operating | Oil Well Effluent |  | Steel | 0.449 | 0.45 | 60.3 | 3.2 | 1 | Z245.1 | 3592 | I | 4960 | 4960 | 3450 |  | 1.2 | Uncoated | Poly Tape | 0 | SHAPEFILE | N
PL-00032284 | Edam FG | Y | 1 | SK PS 00199938 | 2024-01-22 | 193941-001 | 01-28-049-19W3 | 13-22-049-19W3 | Blind End | Blind End | Flowline |  | CANADIAN NATURAL RESOURCES LIMITED | Abandoned | Fuel Gas |  |  | 0.559 | 0.559 | [8 empty] | 0 |  |  |  |  | 0 | SHAPEFILE | N
PL-00005830 | E04043 | N | 4 | SK PS 00199935 | 2024-01-22 | E04896 | 14-19-031-23W3 | 05-30-031-23W3 | Pipeline Segment Connection Above Ground | Pipeline Segment Connection Above Ground | Flowline | Coleville 16-19 Polymer Distribution | TEINE ENERGY LTD. | Operating | Miscellaneous Liquids | Polymer | Composite | 0.719 | 0.719 | 179.1 | 18.4 | 1 | WSLP | 1500 |  | 10340 | 9930 | 9930 | 0.02 | 1.8 | Uncoated | Uncoated | 0.1 | SHAPEFILE | N
PL-00032294 | BONRETROACT005 | Y | 1 | SK PS 00199955 | 2024-01-22 | 5 | 05-24-005-12W2 | 01-23-005-12W2 | Blind End | Blind End | Flowline | Bonterra Energy Corp. | PRIMAL RESOURCES LTD. | Abandoned | Oil Well Effluent |  | Fibreglass | 0.621 | 1 | 55.6 | 3 | 1 | CEN | 1500 |  | 4960 | 4960 | 0 |  | 1.2 | Uncoated | Uncoated | 0 | SHAPEFILE | N
PL-00032307 | BONRETROACT009 | Y | 1 | SK PS 00199968 | 2024-01-22 | 9 | 15-24-005-12W2 | 01-23-005-12W2 | Well | Multi Well Battery | Flowline | Bonterra Energy Corp. | PRIMAL RESOURCES LTD. | Operating | Oil Well Effluent |  | Steel | 1.699 | 1 | 60.3 | 3.2 | 1 | Z245.1 | 3592 | I | 4960 | 4960 | 3450 |  | 1.2 | Uncoated | Poly Tape | 0 | SHAPEFILE | N
PL-00032301 | BONRETROACT008 | Y | 1 | SK PS 00199962 | 2024-01-22 | 8 | 13-24-005-12W2 | 01-23-005-12W2 | Blind End | Blind End | Flowline | Bonterra Energy Corp. | PRIMAL RESOURCES LTD. | Abandoned | Oil Well Effluent |  | Steel | 1.451 | 1 | 60.3 | 3.2 | 1 | Z245.1 | 3592 | I | 4960 | 4960 | 0 |  | 1.2 | Uncoated | Poly Tape | 0 | SHAPEFILE | N
PL-00032305 | BONRETROACT021 | Y | 1 | SK PS 00199966 | 2024-01-22 | 21 | 14-24-006-19W3 | 02-25-006-19W3 | Well | Pipeline Segment Connection Above Ground | Flowline | Bonterra Energy Corp. | BULL PINE ENERGY INC. | Operating | Oil Well Effluent |  | Fibreglass | 0.502 | 0.411 | 84.8 | 4.6 | 1 | CEN | 1500 |  | 4960 | 4960 | 3450 |  | 1.2 | Uncoated | Uncoated | 0 | SHAPEFILE | N
PL-00032299 | BONRETROACT006 | Y | 1 | SK PS 00199960 | 2024-01-22 | 6 | 11-24-005-12W2 | 01-23-005-12W2 | Well | Multi Well Battery | Flowline | Bonterra Energy Corp. | PRIMAL RESOURCES LTD. | Operating | Oil Well Effluent |  | Fibreglass | 1.164 | 1 | 55.6 | 3 | 1 | CEN | 1500 |  | 4960 | 4960 | 3450 |  | 1.2 | Uncoated | Uncoated | 0 | SHAPEFILE | N
PL-00032289 | Hatton Retroactive Project | Y | 4 | SK PS 00199948 | 2024-01-22 |  | 13-28-017-26W3 | 09-29-017-26W3 | Pipeline Segment Connection Above Ground | Pipeline Segment Connection Above Ground | Flowline |  | FOX VALLEY RESOURCES LTD. | Operating | Natural Gas |  | Composite | 0.694 | 0.69 | 124 | 12.5 | 1 | FPLP | 301 |  | 4136 | 4136 | 690 | 0 |  |  |  | 0 | SYSGEN | N
PL-00032304 | BONRETROACT012 | Y | 1 | SK PS 00199965 | 2024-01-22 | 12 | 14-20-007-08W2 | 15-20-007-08W2 | Blind End | Blind End | Flowline | Bonterra Energy Corp. | PRIMAL RESOURCES LTD. | Discontinued | Oil Well Effluent |  | Steel | 0.424 | 0.7 | 88.9 | 3.2 | 1 | Z245.1 | 3592 | I | 4960 | 4960 | 0 |  | 1.2 | Uncoated | Poly Tape | 0 | SHAPEFILE | Y | Small Permanent Watercourse
PL-00032291 | BONRETROACT023 | Y | 1 | SK PS 00199952 | 2024-01-22 | 23 | 03-25-006-19W3 | 05-25-006-19W3 | Well | Pipeline Segment Connection Above Ground | Flowline | Bonterra Energy Corp. | BULL PINE ENERGY INC. | Operating | Oil Well Effluent |  | Steel | 0.534 | 0.03 | 88.9 | 3.2 | 1 | Z245.1 | 3592 | I | 4960 | 4960 | 3450 |  | 1.2 | Uncoated | Poly Tape | 0 | SHAPEFILE | N
PL-00032302 | BONRETROACT027 | Y | 1 | SK PS 00199963 | 2024-01-22 | 27 | 13-24-006-19W3 | 05-25-006-19W3 | Well | Multi Well Battery | Flowline | Bonterra Energy Corp. | BULL PINE ENERGY INC. | Operating | Oil Well Effluent |  | Fibreglass | 0.789 | 0.804 | 59.9 | 5.2 | 1 | CEN | 2500 |  | 4960 | 4960 | 3450 |  | 1.2 | Uncoated | Uncoated | 0 | SHAPEFILE | N
PL-00032281 | 617219 | Y | 1 | SK PS 00199934 | 2024-01-22 | 617219-094 | 03-29-044-26W3 | 08-20-044-26W3 | Blind End | Blind End | Flowline | MARSDEN | CENOVUS ENERGY INC. | Discontinued | Fuel Gas |  | Polyethylene | 1.444 | 1.444 | 60 | [7 empty] | 0 | [5 empty] | SHAPEFILE | N
PL-00032284 | Edam FG | Y | 3 | SK PS 00199940 | 2024-01-22 | 193943-001 | 12-22-049-19W3 | 05-14-049-19W3 | Blind End | Blind End | Flowline |  | CANADIAN NATURAL RESOURCES LIMITED | Abandoned | Fuel Gas |  |  | 2.441 | 2.441 | [8 empty] | 0 |  |  |  |  | 0 | SHAPEFILE | N
PL-00032282 | Alameda 15-36 | Y | 1 | SK PS 00199936 | 2024-01-22 | Alameda 15-36 | 11-36-004-03W2 | 15-36-004-03W2 | Multi Well Battery | Well | Flowline | Alameda 15-36 | DAWN ENERGY INC. | Operating | Salt water | Produced Water | Fibreglass | 0.82 | 0.82 | 55.9 |  | 1 | [5 empty] | 5400 | [5 empty] | SHAPEFILE | N
PL-00032308 | BONRETROACT019 | Y | 1 | SK PS 00199969 | 2024-01-22 | 19 | 15-30-007-08W2 | 09-30-007-08W2 | Blind End | Blind End | Flowline | Bonterra Energy Corp. | PRIMAL RESOURCES LTD. | Abandoned | Oil Well Effluent |  | Steel | 0.646 | 0.66 | 60.3 | 3.2 | 1 | Z245.1 | 3592 | I | 4960 | 4960 | 0 |  | 1.2 | Uncoated | Poly Tape | 0 | SHAPEFILE | Y | Small Permanent Watercourse
PL-00032286 | BONRETROACT022 | Y | 1 | SK PS 00199942 | 2024-01-22 | 22 | 01-25-006-19W3 | 02-25-006-19W3 | Well | Pipeline Segment Connection Above Ground | Flowline | Bonterra Energy Corp. | BULL PINE ENERGY INC. | Operating | Oil Well Effluent |  | Fibreglass | 0.438 | 0.43 | 84.8 | 4.6 | 1 | CEN | 1500 |  | 4960 | 4960 | 3450 |  | 1.2 | Uncoated | Uncoated | 0 | SHAPEFILE | N
PL-00032293 | BONRETROACT020 | Y | 1 | SK PS 00199954 | 2024-01-22 | 20 | 04-30-006-18W3 | 02-25-006-19W3 | Well | Pipeline Segment Connection Above Ground | Flowline | Bonterra Energy Corp. | BULL PINE ENERGY INC. | Operating | Oil Well Effluent |  | Fibreglass | 0.851 | 0.43 | 84.8 | 4.6 | 1 | CEN | 1500 |  | 4960 | 4960 | 3450 |  | 1.2 | Uncoated | Uncoated | 0 | SHAPEFILE | N
PL-00032295 | BONRETROACT026 | Y | 1 | SK PS 00199956 | 2024-01-22 | 26 | 04-25-006-19W3 | 05-25-006-19W3 | Injection/Disposal Facility | Well | Flowline | Bonterra Energy Corp. | BULL PINE ENERGY INC. | Operating | Salt water |  | Steel | 0.397 | 0.42 | 88.9 | 3.2 | 1 | Z245.1 | 3592 | I | 4960 | 4960 | 3450 |  | 1.2 | High Density Polyethylene (HDPE) | Poly Tape | 0 | SHAPEFILE | N
PL-00032315 | BONRETROACT015 | Y | 1 | SK PS 00199976 | 2024-01-22 | 15 | 16-20-007-08W2 | 15-20-007-08W2 | Blind End | Blind End | Flowline | Bonterra Energy Corp. | PRIMAL RESOURCES LTD. | Discontinued | Oil Well Effluent |  | Steel | 0.297 | 0.35 | 88.9 | 3.2 | 1 | Z245.1 | 3592 | I | 4960 | 4960 | 0 |  | 1.2 | Uncoated | Poly Tape | 0 | SHAPEFILE | N
PL-00032313 | BONRETROACT025 | Y | 1 | SK PS 00199974 | 2024-01-22 | 25 | 02-25-006-19W3 | 05-25-006-19W3 | Pipeline Segment Connection Above Ground | Multi Well Battery | Flowline | Bonterra Energy Corp. | BULL PINE ENERGY INC. | Operating | Oil Well Effluent |  | Fibreglass | 0.868 | 0.88 | 91.2 | 75.7 | 1 | CEN | 2500 | I | 0 | 4960 | 3450 |  | 1.2 | Uncoated | Uncoated | 0 | SHAPEFILE | N
PL-00032309 | BONRETROACT003 | Y | 1 | SK PS 00199970 | 2024-01-22 | 3 | 09-23-005-12W2 | 01-23-005-12W2 | Blind End | Blind End | Flowline | Bonterra Energy Corp. | PRIMAL RESOURCES LTD. | Abandoned | Oil Well Effluent |  | Steel | 0.87 | 1 | 60.3 | 3.2 | 1 | Z245.1 | 3592 | I | 4960 | 4960 | 0 |  | 1.2 | Uncoated | Poly Tape | 0 | SHAPEFILE | N
PL-00033941 |  | Y | 3 | SK PS 00199950 | 2024-01-22 |  | 06-29-017-26W3 | 03-29-017-26W3 | Blind End | Blind End | Flowline | Hatton Idle Discontinued Lines | FOX VALLEY RESOURCES LTD. | Discontinued |  |  | Fibreglass | 0.521 | 0.521 | 120.7 | 9.9 | 1 | CEN | 2500 |  | 13792 | 13792 | 9930 | 0 |  |  |  | 0 | SYSGEN | N
PL-00032289 | Hatton Retroactive Project | Y | 5 | SK PS 00199949 | 2024-01-22 |  | 09-29-017-26W3 | 06-29-017-26W3 | Pipeline Segment Connection Above Ground | Pipeline Segment Connection Above Ground | Flowline |  | FOX VALLEY RESOURCES LTD. | Operating | Natural Gas |  | Composite | 0.657 | 0.654 | 124 | 12.5 | 1 | FPLP | 301 |  | 4136 | 4136 | 690 | 0 |  |  |  | 0 | SYSGEN | N
PL-00032300 | BONRETROACT014 | Y | 1 | SK PS 00199961 | 2024-01-22 | 14 | 13-20-007-08W2 | 15-20-007-08W2 | Well | Pipeline Segment Connection Above Ground | Flowline | Bonterra Energy Corp. | PRIMAL RESOURCES LTD. | Operating | Oil Well Effluent |  | Steel | 0.961 | 0.99 | 88.9 | 3.2 | 1 | Z245.1 | 3592 | I | 4960 | 4960 | 3450 |  | 1.2 | Uncoated | Poly Tape | 0 | SHAPEFILE | Y | Small Permanent Watercourse
PL-00032253 | 121900233W1FG | Y | 1 | SK PS 00199890 | 2024-01-20 | 109924-5 | 12-19-002-33W1 | 15-23-002-34W1 | Blind End | Blind End | Flowline | 12-19-002-33W1 Battery FG | SATURN OIL & GAS INC. | Discontinued | Fuel Gas |  | Steel | 2.535 | 2.66 | [8 empty] | 0 | [5 empty] | SYSGEN | N
PL-00032256 | 031302618W3SG | Y | 5 | SK PS 00199897 | 2024-01-20 | 133195 | 13-18-026-17W3 | 15-13-026-18W3 | Well | Pipeline Segment Connection Above Ground | Flowline | 03-13-026-18W3 Battery SG | SATURN OIL & GAS INC. | Abandoned | Sour Natural Gas |  | Steel | 0.828 | 0.83 | [8 empty] | 4960 | [5 empty] | SYSGEN | N
PL-00032262 | 021402619W3OE | Y | 10 | SK PS 00199919 | 2024-01-20 | 108364-9 | 16-15-026-19W3 | 01-22-026-19W3 | Well | Oil Satellite | Flowline | 02-14-026-19W3 Battery OE | SATURN OIL & GAS INC. | Operating | Oil Well Effluent |  | Composite | 0.241 | 0.18 | [8 empty] | 4960 |  |  |  |  | 0 | SYSGEN | N
PL-00032262 | 021402619W3OE | Y | 9 | SK PS 00199918 | 2024-01-20 | 108364-8 | 15-15-026-19W3 | 01-22-026-19W3 | Well | Oil Satellite | Flowline | 02-14-026-19W3 Battery OE | SATURN OIL & GAS INC. | Operating | Oil Well Effluent |  | Composite | 0.208 | 0.2 | [8 empty] | 4960 |  |  |  |  | 0 | SYSGEN | N
PL-00032254 | 031302618W3SW | Y | 1 | SK PS 00199891 | 2024-01-20 | 106799 | 03-13-026-18W3 | 02-14-026-18W3 | Blind End | Blind End | Flowline | 03-13-026-18W3 Battery SW | SATURN OIL & GAS INC. | Abandoned | Salt water |  | Steel | 1.054 | 1.11 | [8 empty] | 0 | [5 empty] | SYSGEN | N
PL-00032252 | 121900233W1OE | Y | 1 | SK PS 00199885 | 2024-01-20 | 106872-13 | 03-19-002-33W1 | 12-19-002-33W1 | Blind End | Blind End | Flowline | 12-19-002-33W1 Battery OE | SATURN OIL & GAS INC. | Abandoned | Oil Well Effluent |  | Steel | 0.882 | 0.54 | [8 empty] | 0 | [5 empty] | SYSGEN | N
PL-00032249 | 12649 14-06 Flowline 4 | Y | 1 | SK PS 00199883 | 2024-01-20 | 12649 14-06 Flowline Segment | 14-06-014-18W3 | 11-06-014-18W3 | Well | Multi Well Battery | Flowline |  | TITAN WEST ENERGY INC. | Operating | Crude Oil |  |  | 0.295 | 0.295 | [8 empty] | 4964 | [5 empty] | SYSGEN | N
PL-00032245 | 12649 6-23 Flowline 1 | Y | 1 | SK PS 00199879 | 2024-01-20 | 12649 6-23 Flowline Segment | 16-23-012-18W3 | 12-24-012-18W3 | Well | Multi Well Battery | Flowline |  | TITAN WEST ENERGY INC. | Operating | Crude Oil |  |  | 0.532 | 0.532 | [8 empty] | 4964 | [5 empty] | SYSGEN | N
PL-00032268 | 031502520W3SG | Y | 1 | SK PS 00199922 | 2024-01-20 | 114911 | 03-15-028-20W3 | 11-17-028-20W3 | Blind End | Blind End | Flowline | 03-15-028-20W3 Battery SG | SATURN OIL & GAS INC. | Abandoned | Sour Natural Gas |  | Polyethylene | 3.396 | 3.57 | [8 empty] | 0 | [5 empty] | SYSGEN | N
PL-00032280 | 131902127W3SG | Y | 5 | SK PS 00199932 | 2024-01-20 | 178757 | 08-24-021-29W3 | 13-19-021-28W3 | Blind End | Blind End | Flowline | 13-19-021-27W3 Battery SG | SATURN OIL & GAS INC. | Discontinued | Sour Natural Gas |  | Polyethylene | 1.039 | 1.36 | [8 empty] | 0 | [5 empty] | SYSGEN | N
PL-00032262 | 021402619W3OE | Y | 5 | SK PS 00199914 | 2024-01-20 | 108364-4 | 08-22-026-19W3 | 01-22-026-19W3 | Well | Oil Satellite | Flowline | 02-14-026-19W3 Battery OE | SATURN OIL & GAS INC. | Operating | Oil Well Effluent |  | Composite | 0.673 | 1.02 | [8 empty] | 4960 |  |  |  |  | 0 | SYSGEN | N
PL-00032277 | 142703427W3SG | Y | 2 | SK PS 00199927 | 2024-01-20 | 126284 | 14-27-034-27W3 | 08-27-034-27W3 | Well | Well | Flowline | 14-27-034-27W3 Battery SG | SATURN OIL & GAS INC. | Operating | Sour Natural Gas |  | Steel | 0.783 | 0.78 | [8 empty] | 4960 | [5 empty] | SYSGEN | N
PL-00032262 | 021402619W3OE | Y | 4 | SK PS 00199913 | 2024-01-20 | 108364-3 | 07-22-026-19W3 | 01-22-026-19W3 | Well | Oil Satellite | Flowline | 02-14-026-19W3 Battery OE | SATURN OIL & GAS INC. | Operating | Oil Well Effluent |  | Composite | 0.618 | 0.63 | [8 empty] | 4960 |  |  |  |  | 0 | SYSGEN | N
PL-00032259 | 031603022W3SG | Y | 1 | SK PS 00199904 | 2024-01-20 | 102986 | 03-16-030-22W3 | 14-09-030-22W3 | Multi Well Battery | Pipeline Segment Connection Above Ground | Flowline | 03-16-030-22W3 Battery SG | SATURN OIL & GAS INC. | Operating | Sour Natural Gas |  | Composite | 0.349 | 0.319 | [8 empty] | 4960 | [5 empty] | SYSGEN | N
PL-00032250 | 12649 12-06 Inj 2 | Y | 1 | SK PS 00199884 | 2024-01-20 | 12649 12-06 Inj 2 | 11-06-014-18W3 | 12-06-014-18W3 | Multi Well Battery | Injection/Disposal Facility | Flowline |  | TITAN WEST ENERGY INC. | Operating | Salt water | Produced Water |  | 0.315 | 0.315 | [8 empty] | 15168 | [5 empty] | SYSGEN | N
PL-00032262 | 021402619W3OE | Y | 3 | SK PS 00199912 | 2024-01-20 | 108364-2 | 07-22-026-19W3 | 01-22-026-19W3 | Well | Oil Satellite | Flowline | 02-14-026-19W3 Battery OE | SATURN OIL & GAS INC. | Operating | Oil Well Effluent |  | Composite | 0.619 | 0.63 | [8 empty] | 4960 |  |  |  |  | 0 | SYSGEN | N
PL-00032262 | 021402619W3OE | Y | 8 | SK PS 00199917 | 2024-01-20 | 108364-7 | 15-15-026-19W3 | 01-22-026-19W3 | Well | Oil Satellite | Flowline | 02-14-026-19W3 Battery OE | SATURN OIL & GAS INC. | Operating | Oil Well Effluent |  | Composite | 0.221 | 0.2 | [8 empty] | 4960 |  |  |  |  | 0 | SYSGEN | N
PL-00032280 | 131902127W3SG | Y | 6 | SK PS 00199933 | 2024-01-20 | 178761 | 06-04-021-28W3 | 07-04-021-28W3 | Blind End | Blind End | Flowline | 13-19-021-27W3 Battery SG | SATURN OIL & GAS INC. | Discontinued | Sour Natural Gas |  | Steel | 0.196 | 0.2 | [8 empty] | 0 | [5 empty] | SYSGEN | N
PL-00032264 | 023400502W2OE | Y | 1 | SK PS 00199920 | 2024-01-20 | 109624 | 04-23-004-32W1 | 14-14-004-32W1 | Well | Pipeline Segment Connection Above Ground | Flowline | 02-34-005-02W2 Battery OE | SATURN OIL & GAS INC. | Cancelled - Duplicate Licences | Oil Well Effluent |  | Fibreglass | 0.682 | 0.79 | [8 empty] | 4960 |  |  |  |  | 10 | SYSGEN | N
PL-00032271 | 141702720W3SG | Y | 2 | SK PS 00199924 | 2024-01-20 | 118471 | 13-17-027-20W3 | 06-20-027-20W3 | Blind End | Blind End | Flowline | 14-17-027-20W3 Battery SG | SATURN OIL & GAS INC. | Abandoned | Oil Well Effluent |  | Polyethylene | 0.98 | 1.17 | [8 empty] | 0 | [5 empty] | SYSGEN | N
PL-00032277 | 142703427W3SG | Y | 1 | SK PS 00199926 | 2024-01-20 | 126283 | 08-27-034-27W3 | 13-26-034-27W3 | Well | Pipeline Segment Connection Below Ground | Flowline | 14-27-034-27W3 Battery SG | SATURN OIL & GAS INC. | Operating | Sour Natural Gas |  | Steel | 0.785 | 0.81 | [8 empty] | 4960 | [5 empty] | SYSGEN | N
PL-00032246 | 12649 10-23 Flowline 2 | Y | 1 | SK PS 00199880 | 2024-01-20 | 12649 10-23 Flowline Segment | 10-23-012-18W3 | 12-24-012-18W3 | Well | Multi Well Battery | Flowline |  | TITAN WEST ENERGY INC. | Operating | Crude Oil |  |  | 0.683 | 0.683 | [8 empty] | 4964 | [5 empty] | SYSGEN | N
PL-00032262 | 021402619W3OE | Y | 2 | SK PS 00199911 | 2024-01-20 | 102386-3 | 04-23-026-19W3 | 03-23-026-19W3 | Well | Oil Satellite | Flowline | 02-14-026-19W3 Battery OE | SATURN OIL & GAS INC. | Operating | Oil Well Effluent |  | Composite | 0.237 | 0.21 | [8 empty] | 4960 |  |  |  |  | 0 | SYSGEN | N
PL-00032262 | 021402619W3OE | Y | 1 | SK PS 00199910 | 2024-01-20 | 102386-2 | 03-23-026-19W3 | 03-23-026-19W3 | Well | Oil Satellite | Flowline | 02-14-026-19W3 Battery OE | SATURN OIL & GAS INC. | Operating | Oil Well Effluent |  | Composite | 0.248 | 0.24 | [8 empty] | 4960 |  |  |  |  | 0 | SYSGEN | N
PL-00032260 | 031603022W3FG | Y | 3 | SK PS 00199907 | 2024-01-20 | 103069 | 15-02-030-22W3 | 14-02-030-22W3 | Blind End | Blind End | Flowline | 03-16-030-22W3 Battery FG | SATURN OIL & GAS INC. | Discontinued | Fuel Gas |  | Polyethylene | 0.284 | 0.325 | [8 empty] | 0 | [5 empty] | SYSGEN | N
PL-00032280 | 131902127W3SG | Y | 3 | SK PS 00199930 | 2024-01-20 | 178755 | 06-31-021-28W3 | 13-19-021-28W3 | Blind End | Blind End | Flowline | 13-19-021-27W3 Battery SG | SATURN OIL & GAS INC. | Discontinued | Sour Natural Gas |  | Steel | 2.486 | 2.5 | [8 empty] | 0 | [5 empty] | SYSGEN | N
PL-00032260 | 031603022W3FG | Y | 5 | SK PS 00199909 | 2024-01-20 | 103071 | 15-06-030-21W3 | 14-06-030-21W3 | Blind End | Blind End | Flowline | 03-16-030-22W3 Battery FG | SATURN OIL & GAS INC. | Discontinued | Fuel Gas |  | Polyethylene | 0.375 | 0.442 | [8 empty] | 0 | [5 empty] | SYSGEN | N
PL-00032256 | 031302618W3SG | Y | 4 | SK PS 00199896 | 2024-01-20 | 133194 | 04-19-026-17W3 | 13-18-026-17W3 | Well | Well | Flowline | 03-13-026-18W3 Battery SG | SATURN OIL & GAS INC. | Abandoned | Sour Natural Gas |  | Steel | 0.612 | 0.61 | [8 empty] | 4960 | [5 empty] | SYSGEN | N
PL-00032256 | 031302618W3SG | Y | 6 | SK PS 00199898 | 2024-01-20 | 133196 | 13-18-026-17W3 | 16-13-026-18W3 | Well | Well | Flowline | 03-13-026-18W3 Battery SG | SATURN OIL & GAS INC. | Abandoned | Sour Natural Gas |  | Steel | 0.614 | 0.62 | [8 empty] | 4960 | [5 empty] | SYSGEN | N
PL-00032280 | 131902127W3SG | Y | 1 | SK PS 00199928 | 2024-01-20 | 178753 | 14-02-022-29W3 | 06-02-022-29W3 | Blind End | Blind End | Flowline | 13-19-021-27W3 Battery SG | SATURN OIL & GAS INC. | Discontinued | Sour Natural Gas |  | Steel | 0.699 | 0.7 | [8 empty] | 0 | [5 empty] | SYSGEN | N
PL-00032260 | 031603022W3FG | Y | 4 | SK PS 00199908 | 2024-01-20 | 103070 | 07-02-030-22W3 | 06-02-030-22W3 | Blind End | Blind End | Flowline | 03-16-030-22W3 Battery FG | SATURN OIL & GAS INC. | Discontinued | Fuel Gas |  | Polyethylene | 0.239 | 0.28 | [8 empty] | 0 | [5 empty] | SYSGEN | N
PL-00032265 | 023400502W2SG | Y | 1 | SK PS 00199921 | 2024-01-20 | 111200 | 09-29-004-32W1 | 10-33-004-32W1 | Blind End | Blind End | Flowline | 02-34-005-02W2 Battery SG | SATURN OIL & GAS INC. | Abandoned | Sour Natural Gas |  | Steel | 1.959 | 1.98 | [8 empty] | 0 |  |  |  |  | 10 | SYSGEN | N
PL-00032256 | 031302618W3SG | Y | 1 | SK PS 00199893 | 2024-01-20 | 114913 | 02-14-026-18W3 | 03-13-026-18W3 | Blind End | Blind End | Flowline | 03-13-026-18W3 Battery SG | SATURN OIL & GAS INC. | Abandoned | Sour Natural Gas |  | Steel | 1.057 | 1.11 | [8 empty] | 0 | [5 empty] | SYSGEN | N
PL-00032252 | 121900233W1OE | Y | 4 | SK PS 00199888 | 2024-01-20 | 106872-74 | 05-19-002-33W1 | 12-19-002-33W1 | Blind End | Blind End | Flowline | 12-19-002-33W1 Battery OE | SATURN OIL & GAS INC. | Abandoned | Oil Well Effluent |  | Steel | 0.39 | 0.39 | [8 empty] | 0 | [5 empty] | SYSGEN | N
PL-00032271 | 141702720W3SG | Y | 1 | SK PS 00199923 | 2024-01-20 | 118470 | 08-21-027-20W3 | 14-17-027-20W3 | Blind End | Blind End | Flowline | 14-17-027-20W3 Battery SG | SATURN OIL & GAS INC. | Abandoned | Oil Well Effluent |  | Polyethylene | 2.66 | 2.76 | [8 empty] | 0 | [5 empty] | SYSGEN | N
PL-00032252 | 121900233W1OE | Y | 3 | SK PS 00199887 | 2024-01-20 | 106872-58 | 03-07-002-33W1 | 07-07-002-33W1 | Blind End | Blind End | Flowline | 12-19-002-33W1 Battery OE | SATURN OIL & GAS INC. | Abandoned | Oil Well Effluent |  | Steel | 0.641 | 0.88 | [8 empty] | 0 | [5 empty] | SYSGEN | N
PL-00032243 | 023400502W2OE | Y | 1 | SK PS 00199877 | 2024-01-20 | 109624 | 04-23-004-32W1 | 14-14-004-32W1 | Well | Pipeline Segment Connection Above Ground | Flowline | 02-34-005-02W2 Battery OE | SATURN OIL & GAS INC. | Cancelled - Duplicate Licences | Oil Well Effluent |  | Fibreglass | 0.682 | 0.79 | [8 empty] | 4960 |  |  |  |  | 10 | SYSGEN | N
PL-00032256 | 031302618W3SG | Y | 9 | SK PS 00199901 | 2024-01-20 | 133199 | 05-18-026-17W3 | 03-13-026-18W3 | Well | Pipeline Segment Connection Above Ground | Flowline | 03-13-026-18W3 Battery SG | SATURN OIL & GAS INC. | Abandoned | Sour Natural Gas |  | Steel | 1.387 | 1.17 | [8 empty] | 4960 | [5 empty] | SYSGEN | N
PL-00032280 | 131902127W3SG | Y | 4 | SK PS 00199931 | 2024-01-20 | 178756 | 06-18-021-28W3 | 05-19-021-28W3 | Blind End | Blind End | Flowline | 13-19-021-27W3 Battery SG | SATURN OIL & GAS INC. | Discontinued | Sour Natural Gas |  | Steel | 1.682 | 1.72 | [8 empty] | 0 | [5 empty] | SYSGEN | N
PL-00032260 | 031603022W3FG | Y | 1 | SK PS 00199905 | 2024-01-20 | 103053 | 15-10-030-22W3 | 14-10-030-22W3 | Blind End | Blind End | Flowline | 03-16-030-22W3 Battery FG | SATURN OIL & GAS INC. | Discontinued | Fuel Gas |  | Polyethylene | 0.318 | 0.345 | [8 empty] | 0 | [5 empty] | SYSGEN | N
PL-00032262 | 021402619W3OE | Y | 6 | SK PS 00199915 | 2024-01-20 | 108364-5 | 08-22-026-19W3 | 01-22-026-19W3 | Well | Oil Satellite | Flowline | 02-14-026-19W3 Battery OE | SATURN OIL & GAS INC. | Operating | Oil Well Effluent |  | Composite | 0.676 | 1.02 | [8 empty] | 4960 |  |  |  |  | 0 | SYSGEN | N
PL-00032274 | 093505526W3SG | Y | 1 | SK PS 00199925 | 2024-01-20 | 177597 | 09-35-055-26W3 | 11-36-055-26W3 | Well | Pipeline Segment Connection Above Ground | Flowline | 09-35-055-26W3 Battery SG | SATURN OIL & GAS INC. | Operating | Sour Natural Gas |  | Polyethylene | 1.021 | 1.021 | [8 empty] | 4960 | [5 empty] | SYSGEN | N
PL-00032280 | 131902127W3SG | Y | 2 | SK PS 00199929 | 2024-01-20 | 178754 | 06-02-022-29W3 | 06-31-021-28W3 | Blind End | Blind End | Flowline | 13-19-021-27W3 Battery SG | SATURN OIL & GAS INC. | Discontinued | Sour Natural Gas |  | Steel | 3.641 | 3.81 | [8 empty] | 0 | [5 empty] | SYSGEN | N
PL-00032262 | 021402619W3OE | Y | 7 | SK PS 00199916 | 2024-01-20 | 108364-6 | 15-15-026-19W3 | 01-22-026-19W3 | Well | Oil Satellite | Flowline | 02-14-026-19W3 Battery OE | SATURN OIL & GAS INC. | Operating | Oil Well Effluent |  | Composite | 0.231 | 0.2 | [8 empty] | 4960 |  |  |  |  | 0 | SYSGEN | N
PL-00032258 | 031603022W3OE | Y | 1 | SK PS 00199902 | 2024-01-20 | 103702 | 12-17-007-07W2 | 11-17-007-07W2 | Well | Oil Satellite | Flowline | 03-16-030-22W3 Battery OE | SATURN OIL & GAS INC. | Operating | Oil Well Effluent |  | Fibreglass | 0.224 | 0.224 | [8 empty] | 4960 | [5 empty] | SYSGEN | N
PL-00032252 | 121900233W1OE | Y | 2 | SK PS 00199886 | 2024-01-20 | 106872-19 | 03-17-002-33W1 | 16-18-002-33W1 | Blind End | Blind End | Flowline | 12-19-002-33W1 Battery OE | SATURN OIL & GAS INC. | Abandoned | Oil Well Effluent |  | Steel | 1.526 | 0.55 | [8 empty] | 0 | [5 empty] | SYSGEN | N
PL-00032256 | 031302618W3SG | Y | 8 | SK PS 00199900 | 2024-01-20 | 133198 | 16-14-026-18W3 | 03-13-026-18W3 | Well | Well | Flowline | 03-13-026-18W3 Battery SG | SATURN OIL & GAS INC. | Abandoned | Sour Natural Gas |  | Steel | 1.327 | 1.37 | [8 empty] | 4960 | [5 empty] | SYSGEN | N
PL-00032252 | 121900233W1OE | Y | 5 | SK PS 00199889 | 2024-01-20 | 109918-17 | 01-30-002-33W1 | 15-19-002-33W1 | Blind End | Blind End | Flowline | 12-19-002-33W1 Battery OE | SATURN OIL & GAS INC. | Abandoned | Oil Well Effluent |  | Steel | 0.546 | 0.65 | [8 empty] | 0 | [5 empty] | SYSGEN | N
PL-00032256 | 031302618W3SG | Y | 3 | SK PS 00199895 | 2024-01-20 | 115630 | 04-19-026-17W3 | 01-24-026-18W3 | Blind End | Blind End | Flowline | 03-13-026-18W3 Battery SG | SATURN OIL & GAS INC. | Abandoned | Sour Natural Gas |  | Steel | 0.517 | 0.55 | [8 empty] | 0 | [5 empty] | SYSGEN | N
PL-00032247 | 12649 6-24 Flowline 3 | Y | 1 | SK PS 00199881 | 2024-01-20 | 12649 6-24 Flowline Segment | 06-24-012-18W3 | 12-24-012-18W3 | Well | Multi Well Battery | Flowline |  | TITAN WEST ENERGY INC. | Operating | Crude Oil |  |  | 0.429 | 0.429 | [8 empty] | 4964 | [5 empty] | SYSGEN | N
PL-00032254 | 031302618W3SW | Y | 2 | SK PS 00199892 | 2024-01-20 | 114912 | 02-14-026-18W3 | 02-15-026-18W3 | Blind End | Blind End | Flowline | 03-13-026-18W3 Battery SW | SATURN OIL & GAS INC. | Abandoned | Salt water |  | Steel | 1.817 | 1.88 | [8 empty] | 0 | [5 empty] | SYSGEN | N
PL-00032248 | 12649 12-24 Inj 1 | Y | 1 | SK PS 00199882 | 2024-01-20 | 12649 12-24 Inj 1 | 12-24-012-18W3 | 12-24-012-18W3 | Multi Well Battery | Injection/Disposal Facility | Flowline |  | TITAN WEST ENERGY INC. | Operating | Salt water | Produced Water |  | 0.054 | 0.054 | [8 empty] | 15168 | [5 empty] | SYSGEN | N
PL-00032260 | 031603022W3FG | Y | 2 | SK PS 00199906 | 2024-01-20 | 103059 | 02-10-030-22W3 | 07-10-030-22W3 | Blind End | Blind End | Flowline | 03-16-030-22W3 Battery FG | SATURN OIL & GAS INC. | Discontinued | Fuel Gas |  | Polyethylene | 0.399 | 0.597 | [8 empty] | 0 | [5 empty] | SYSGEN | N
PL-00032244 | 023400502W2SG | Y | 1 | SK PS 00199878 | 2024-01-20 | 111200 | 09-29-004-32W1 | 10-33-004-32W1 | Blind End | Blind End | Flowline | 02-34-005-02W2 Battery SG | SATURN OIL & GAS INC. | Abandoned | Sour Natural Gas |  | Steel | 1.959 | 1.98 | [8 empty] | 0 |  |  |  |  | 10 | SYSGEN | N
PL-00032256 | 031302618W3SG | Y | 7 | SK PS 00199899 | 2024-01-20 | 133197 | 16-13-026-18W3 | 03-13-026-18W3 | Well | Well | Flowline | 03-13-026-18W3 Battery SG | SATURN OIL & GAS INC. | Abandoned | Sour Natural Gas |  | Steel | 1.221 | 1.22 | [8 empty] | 4960 | [5 empty] | SYSGEN | N
PL-00032258 | 031603022W3OE | Y | 2 | SK PS 00199903 | 2024-01-20 | 103703 | 12-17-007-07W2 | 11-17-007-07W2 | Well | Oil Satellite | Flowline | 03-16-030-22W3 Battery OE | SATURN OIL & GAS INC. | Operating | Oil Well Effluent |  | Fibreglass | 0.222 | 0.222 | [8 empty] | 4960 | [5 empty] | SYSGEN | N
PL-00032256 | 031302618W3SG | Y | 2 | SK PS 00199894 | 2024-01-20 | 114914 | 01-24-026-18W3 | 03-13-026-18W3 | Well | Pipeline Segment Connection Above Ground | Flowline | 03-13-026-18W3 Battery SG | SATURN OIL & GAS INC. | Abandoned | Sour Natural Gas |  | Steel | 1.852 | 1.85 | [8 empty] | 4960 | [5 empty] | SYSGEN | N
PL-00031832 | 1006 | Y | 10 | SK PS 00199094 | 2024-01-19 | 85 | 06-09-036-27W3 | 11-09-036-27W3 | Well | Oil Satellite | Flowline | Legacy Cona Cactus DTV Steel Oil Well Effluent | STRATHCONA RESOURCES LTD. | Operating | Oil Well Effluent |  | Steel | 0.725 | 0.725 | 114.3 |  | 1 |  |  |  |  | 12990 | 4960 | 0 |  | High Density Polyethylene (HDPE) | Extruded Poly | 0 | SHAPEFILE | N
PL-00031825 | 1107 | Y | 16 | SK PS 00198948 | 2024-01-19 | 22 | 02-36-033-28W3 | 14-30-033-27W3 | Oil Satellite | Well | Flowline | Court Salt Water | STRATHCONA RESOURCES LTD. | Operating | Salt water |  | Steel | 1.19 | 1.19 | 88.9 |  | 1 | [5 empty] | 9930 |  |  | High Density Polyethylene (HDPE) | Extruded Poly | 0 | SHAPEFILE | N
PL-00031833 | 1007 | Y | 9 | SK PS 00199125 | 2024-01-19 | 129 | 10-35-035-28W3 | 15-35-035-28W3 | Pipeline Segment Connection Below Ground | Well | Flowline | Legacy Cona Cactus DTV Steel Salt Water | STRATHCONA RESOURCES LTD. | Operating | Salt water |  | Steel | 0.358 | 0.358 | 88.9 |  | 1 | [5 empty] | 9930 |  |  | High Density Polyethylene (HDPE) | Extruded Poly |  | SHAPEFILE | N
PL-00032072 | 1206 | Y | 109 | SK PS 00199647 | 2024-01-19 | 189 | 16-08-043-25W3 | 04-09-043-25W3 | Blind End | Blind End | Flowline | Winter Oil Well Effluent | STRATHCONA RESOURCES LTD. | Discontinued | Oil Well Effluent |  | Steel | 1.319 | 1.319 | 168.3 |  | 1 |  |  |  | 0 |  | 4960 |  |  | High Density Polyethylene (HDPE) | Extruded Poly | 0 | SHAPEFILE | N
PL-00032039 | 196852 | Y | 1 | SK PS 00199444 | 2024-01-19 |  | 02-03-027-29W3 | 07-03-027-29W3 | Well | Well | Flowline |  | PROSPERA ENERGY INC. | Operating | Oil Well Effluent |  | Steel | 0.754 | 0.754 | 114.3 | [7 empty] | 9930 | [5 empty] | SHAPEFILE | N
PL-00032164 | 196229 | Y | 1 | SK PS 00199793 | 2024-01-19 | 1 | 07-06-058-26W3 | 07-06-058-26W3 | Well | Pipeline Segment Connection Above Ground | Flowline |  | HEARTLAND OIL CORPORATION | Operating | Natural Gas |  |  | 0.153 | 0.153 | 0 | 0 | [6 empty] | 4964 | [5 empty] | SHAPEFILE | N
PL-00031824 | 1106 | Y | 37 | SK PS 00198878 | 2024-01-19 | 44 | 13-30-033-27W3 | 14-30-033-27W3 | Well | Pipeline Segment Connection Above Ground | Flowline | Court Oil Well Effluent | STRATHCONA RESOURCES LTD. | Operating | Oil Well Effluent |  | Composite | 0.287 | 0.287 | 101 |  | 1 | [5 empty] | 4960 |  |  | Uncoated | Uncoated |  | SHAPEFILE | N
PL-00031824 | 1106 | Y | 68 | SK PS 00198909 | 2024-01-19 | 79 | 13-32-033-27W3 | 05-32-033-27W3 | Blind End | Blind End | Flowline | Court Oil Well Effluent | STRATHCONA RESOURCES LTD. | Discontinued | Oil Well Effluent |  | Steel | 0.65 | 0.65 | 88.9 |  | 1 | [5 empty] | 4960 |  |  | High Density Polyethylene (HDPE) | Extruded Poly |  | SHAPEFILE | N
PL-00031833 | 1007 | Y | 6 | SK PS 00199122 | 2024-01-19 | 118 | 07-35-035-28W3 | 10-35-035-28W3 | Oil Satellite | Pipeline Segment Connection Below Ground | Flowline | Legacy Cona Cactus DTV Steel Salt Water | STRATHCONA RESOURCES LTD. | Operating | Salt water |  | Steel | 0.415 | 0.415 | 114.3 |  | 1 | [5 empty] | 9930 |  |  | High Density Polyethylene (HDPE) | Extruded Poly |  | SHAPEFILE | N
PL-00032072 | 1206 | Y | 103 | SK PS 00199641 | 2024-01-19 | 182 | 08-21-042-25W3 | 12-22-042-25W3 | Well | Well | Flowline | Winter Oil Well Effluent | STRATHCONA RESOURCES LTD. | Operating | Oil Well Effluent |  | Composite | 0.368 | 0.368 | 130 |  | 1 | [5 empty] | 4960 |  |  | Uncoated | Uncoated | 0 | SHAPEFILE | N
PL-00032241 | 142315 | Y | 2 | SK PS 00199876 | 2024-01-19 | 900 | 11-17-030-26W3 | 11-17-030-26W3 | Pipeline Segment Connection Above Ground | Pipeline Segment Connection Above Ground | Flowline |  | CAMPUS ENERGY PARTNERS OPERATIONS INC. | Operating | Natural Gas |  |  | 0.183 | 0.183 | [8 empty] | 7890 |  |  |  |  | 0 | SHAPEFILE | N
PL-00032212 | 248675 | Y | 1 | SK PS 00199846 | 2024-01-19 | 1 | 14-22-067-26W3 | 06-14-067-26W3 | Well | Oil Satellite | Flowline |  | HEARTLAND OIL CORPORATION | Operating | Natural Gas |  | Steel | 2.762 | 2.762 | 114.3 | 3.2 | [6 empty] | 4970 | [5 empty] | SHAPEFILE | N
PL-00031898 | 116616 | Y | 1 | SK PS 00199303 | 2024-01-19 |  | 15-21-026-29W3 | 13-22-026-29W3 | Blind End | Blind End | Flowline |  | PROSPERA ENERGY INC. | Discontinued | Sour Natural Gas |  | Steel | 1.078 | 1.078 | 114.3 | [5 empty] | 0 |  | 9930 |  |  | Uncoated | Extruded Poly |  | SHAPEFILE | N
PL-00031845 | 5305 | Y | 15 | SK PS 00199207 | 2024-01-19 | 15 | 16-04-037-28W3 | 16-05-037-28W3 | Blind End | Blind End | Flowline | Legacy Caltex Sask Gas | STRATHCONA RESOURCES LTD. | Abandoned | Natural Gas |  |  | 1.778 | 1.778 |  |  | 1 | [11 empty] | SHAPEFILE | N
PL-00032072 | 1206 | Y | 118 | SK PS 00199656 | 2024-01-19 | 212 | 16-31-042-25W3 | 12-32-042-25W3 | Blind End | Blind End | Flowline | Winter Oil Well Effluent | STRATHCONA RESOURCES LTD. | Discontinued | Oil Well Effluent |  | Steel | 0.603 | 0.603 | 114.3 |  | 1 | [5 empty] | 4960 |  |  | High Density Polyethylene (HDPE) | Extruded Poly | 0 | SHAPEFILE | N
PL-00031828 | 1806 | Y | 12 | SK PS 00199053 | 2024-01-19 | 29 | 06-16-036-28W3 | 12-15-036-28W3 | Blind End | Blind End | Flowline | Legacy Caltex Cactus Lake Oil Well Effluent | STRATHCONA RESOURCES LTD. | Discontinued | Oil Well Effluent |  | Steel | 1.178 | 1.178 | 114.3 |  | 1 | [5 empty] | 4960 |  |  | Uncoated | Extruded Poly |  | SHAPEFILE | N
PL-00032072 | 1206 | Y | 79 | SK PS 00199617 | 2024-01-19 | 146 | 11-08-043-25W3 | 02-08-043-25W3 | Pipeline Segment Connection Above Ground | Oil Satellite | Flowline | Winter Oil Well Effluent | STRATHCONA RESOURCES LTD. | Operating | Oil Well Effluent |  | Steel | 1.098 | 1.098 | 219.1 |  | 1 | [5 empty] | 4960 |  |  | High Density Polyethylene (HDPE) | Extruded Poly | 0 | SHAPEFILE | N
PL-00032069 | 133200 | Y | 1 | SK PS 00199474 | 2024-01-19 | 133200-1 | 13-07-028-28W3 | 10-07-028-28W3 | Blind End | Blind End | Flowline |  | ICE HOLE OIL CO. LTD. | Abandoned | Natural Gas |  |  | 1.025 | 1.025 | [14 empty] | SHAPEFILE | N
PL-00031851 | 111249 | Y | 1 | SK PS 00199237 | 2024-01-19 | 111249-1 | 04-34-006-12W2 | 04-34-006-12W2 | Blind End | Blind End | Flowline |  | WHITECAP RESOURCES INC. | Abandoned | Oil Well Effluent |  |  | 0.04 | 0.04 | [14 empty] | SHAPEFILE | N
PL-00031824 | 1106 | Y | 10 | SK PS 00198851 | 2024-01-19 | 14 | 07-36-033-28W3 | 02-36-033-28W3 | Well | Oil Satellite | Flowline | Court Oil Well Effluent | STRATHCONA RESOURCES LTD. | Operating | Oil Well Effluent |  | Steel | 0.538 | 0.538 | 88.9 |  | 1 | [5 empty] | 4960 |  |  | High Density Polyethylene (HDPE) | Extruded Poly |  | SHAPEFILE | N
PL-00032137 | 188959 | Y | 2 | SK PS 00199759 | 2024-01-19 | 1 | 10-23-057-26W3 | 05-21-057-26W3 | Well | Pipeline Segment Connection Above Ground | Flowline |  | HEARTLAND OIL CORPORATION | Operating | Natural Gas |  | Steel | 5.114 | 5.114 | 114.3 | [7 empty] | 4964 | [5 empty] | SHAPEFILE | N
PL-00031871 | BEL HDPE | Y | 13 | SK PS 00199269 | 2024-01-19 | M | 09-06-040-27W3 | 08-06-040-27W3 | Pipeline Segment Connection Below Ground | Pipeline Segment Connection Below Ground | Flowline |  | EYEHILL CREEK EXPLORATION LTD. | Operating | Natural Gas |  |  | 0.322 | 0.322 | [8 empty] | 868 |  |  |  |  | 0 | SYSGEN | N
PL-00031827 | 1805 | Y | 35 | SK PS 00199039 | 2024-01-19 | 68 | 13-20-036-28W3 | 13-20-036-28W3 | Pipeline Segment Connection Below Ground | Pipeline Segment Connection Above Ground | Flowline | Legacy Caltex Cactus Lake Natural Gas | STRATHCONA RESOURCES LTD. | Operating | Natural Gas |  | Steel | 0.269 | 0.269 | 88.9 |  | 1 | [5 empty] | 1100 |  |  | Uncoated | Extruded Poly |  | SHAPEFILE | N
PL-00031839 | 5206 | Y | 11 | SK PS 00199163 | 2024-01-19 | 11 | 09-22-043-25W3 | 07-22-043-25W3 | Blind End | Blind End | Flowline | Manitou Oil Well Effluent | STRATHCONA RESOURCES LTD. | Discontinued | Oil Well Effluent |  | Fibreglass | 0.577 | 0.577 | 81.3 |  | 1 | [5 empty] | 4960 |  |  | Uncoated | Uncoated |  | SHAPEFILE | N
PL-00032073 | 1207 | Y | 2 | SK PS 00199660 | 2024-01-19 | 2 | 05-28-042-25W3 | 06-28-042-25W3 | Well | Well | Flowline | Winter Salt Water | STRATHCONA RESOURCES LTD. | Operating | Salt water |  | Steel | 0.273 | 0.273 | 114.3 |  | 1 | [5 empty] | 4960 |  |  | High Density Polyethylene (HDPE) | Extruded Poly | 0 | SHAPEFILE | N
PL-00032070 | 1203 | Y | 20 | SK PS 00199494 | 2024-01-19 | 20 | 15-16-042-25W3 | 16-21-042-25W3 | Blind End | Blind End | Flowline | Winter Fuel Gas | STRATHCONA RESOURCES LTD. | Discontinued | Fuel Gas |  | Polyethylene | 1.989 | 1.989 | 60.3 |  | 1 | [5 empty] | 1100 |  |  | Uncoated | Uncoated |  | SHAPEFILE | N
PL-00031824 | 1106 | Y | 76 | SK PS 00198917 | 2024-01-19 | 91 | 04-27-033-28W3 | 03-27-033-28W3 | Well | Pipeline Segment Connection Below Ground | Flowline | Court Oil Well Effluent | STRATHCONA RESOURCES LTD. | Operating | Oil Well Effluent |  | Steel | 0.472 | 0.472 | 88.9 |  | 1 | [5 empty] | 4960 |  |  | High Density Polyethylene (HDPE) | Extruded Poly |  | SHAPEFILE | N
PL-00031831 | 1004 | Y | 5 | SK PS 00199063 | 2024-01-19 | 69 | 12-27-035-28W3 | 04-34-035-28W3 | Pipeline Segment Connection Above Ground | Pipeline Segment Connection Above Ground | Flowline | Legacy Cona Cactus DTV Steel Polymer | STRATHCONA RESOURCES LTD. | Operating | Miscellaneous Liquids | Polymer | Steel | 1.029 | 1.029 | 168.3 |  | 1 | [5 empty] | 9930 |  |  | High Density Polyethylene (HDPE) | Extruded Poly |  | SHAPEFILE | N
PL-00031831 | 1004 | Y | 13 | SK PS 00199071 | 2024-01-19 | 101 | 13-21-035-28W3 | 15-21-035-28W3 | Blind End | Blind End | Flowline | Legacy Cona Cactus DTV Steel Polymer | STRATHCONA RESOURCES LTD. | Abandoned | Miscellaneous Liquids | Polymer | Steel | 0.807 | 0.807 |  |  | 1 | [11 empty] | SHAPEFILE | N
PL-00031833 | 1007 | Y | 11 | SK PS 00199127 | 2024-01-19 | 146 | 12-35-035-28W3 | 12-35-035-28W3 | Blind End | Blind End | Flowline | Legacy Cona Cactus DTV Steel Salt Water | STRATHCONA RESOURCES LTD. | Abandoned | Salt water |  |  | 0.069 | 0.069 |  |  | 1 | [11 empty] | SHAPEFILE | N
PL-00031838 | 5203 | Y | 4 | SK PS 00199146 | 2024-01-19 | 4 | 16-16-043-25W3 | 15-16-043-25W3 | Blind End | Blind End | Flowline | Manitou Fuel Gas | STRATHCONA RESOURCES LTD. | Discontinued | Fuel Gas |  | Polyethylene | 0.402 | 0.402 | 60.3 |  | 1 | [5 empty] | 1100 |  |  | Uncoated | Uncoated |  | SHAPEFILE | N
PL-00032210 | 248595 | Y | 1 | SK PS 00199844 | 2024-01-19 | 1 | 09-28-057-26W3 | 10-29-057-26W3 | Well | Pipeline Segment Connection Above Ground | Flowline |  | HEARTLAND OIL CORPORATION | Operating | Natural Gas |  |  | 2.146 | 2.146 | 114.3 | 0 | [6 empty] | 4964 | [5 empty] | SHAPEFILE | N
PL-00031824 | 1106 | Y | 18 | SK PS 00198859 | 2024-01-19 | 23 | 01-35-033-28W3 | 13-25-033-28W3 | Pipeline Segment Connection Below Ground | Pipeline Segment Connection Above Ground | Flowline | Court Oil Well Effluent | STRATHCONA RESOURCES LTD. | Operating | Oil Well Effluent |  | Steel | 0.477 | 0.477 | 88.9 |  | 1 | [5 empty] | 4960 |  |  | High Density Polyethylene (HDPE) | Extruded Poly |  | SHAPEFILE | N
PL-00031845 | 5305 | Y | 10 | SK PS 00199202 | 2024-01-19 | 10 | 10-19-037-27W3 | 16-04-037-28W3 | Blind End | Blind End | Flowline | Legacy Caltex Sask Gas | STRATHCONA RESOURCES LTD. | Abandoned | Natural Gas |  |  | 7.635 | 7.635 |  |  | 1 | [11 empty] | SHAPEFILE | N
PL-00031966 | 139294 | Y | 1 | SK PS 00199371 | 2024-01-19 |  | 15-21-026-29W3 | 05-21-026-29W3 | Well | Well | Flowline |  | PROSPERA ENERGY INC. | Operating | Sour Natural Gas |  | Steel | 1.295 | 1.295 | 114.3 | [7 empty] | 9930 | [5 empty] | SHAPEFILE | N
PL-00031815 | 188082 | Y | 1 | SK PS 00198832 | 2024-01-19 | 188082-1 | 13-24-008-13W3 | 08-25-008-13W3 | Well | Well | Flowline |  | PINE CLIFF ENERGY LTD. | Abandoned | Natural Gas |  |  | 2.02 | 2.02 | [8 empty] | 2760 | [5 empty] | SHAPEFILE | N
PL-00031871 | BEL HDPE | Y | 6 | SK PS 00199262 | 2024-01-19 | F | 06-31-039-27W3 | 05-31-039-27W3 | Pipeline Segment Connection Above Ground | Pipeline Segment Connection Above Ground | Flowline |  | EYEHILL CREEK EXPLORATION LTD. | Operating | Natural Gas |  |  | 0.331 | 0.331 | [8 empty] | 868 |  |  |  |  | 0 | SYSGEN | N
PL-00032139 | 192912 | Y | 3 | SK PS 00199763 | 2024-01-19 | 3 | 16-12-062-25W3 | 01-13-062-25W3 | Pipeline Segment Connection Below Ground | Pipeline Segment Connection Below Ground | Flowline |  | HEARTLAND OIL CORPORATION | Operating | Natural Gas |  | Steel | 0.233 | 0.233 | 273.1 | [7 empty] | 4970 | [5 empty] | SHAPEFILE | N
PL-00032096 | 01.0450.700 | Y | 1 | SK PS 00199712 | 2024-01-19 | 1 | 11-15-061-24W3 | 10-17-061-24W3 | Well | Pipeline Segment Connection Above Ground | Flowline |  | HEARTLAND OIL CORPORATION | Operating | Natural Gas |  |  | 2.915 | 2.915 | [8 empty] | 4965 | [5 empty] | SHAPEFILE | N
PL-00031827 | 1805 | Y | 4 | SK PS 00199008 | 2024-01-19 | 4 | 09-20-036-28W3 | 08-20-036-28W3 | Pipeline Segment Connection Above Ground | Pipeline Segment Connection Above Ground | Flowline | Legacy Caltex Cactus Lake Natural Gas | STRATHCONA RESOURCES LTD. | Operating | Natural Gas |  | Steel | 0.398 | 0.398 | 114.3 |  | 1 | [5 empty] | 1100 |  |  | Uncoated | Extruded Poly |  | SHAPEFILE | N
PL-00032124 | 171231 | Y | 1 | SK PS 00199742 | 2024-01-19 | 901 | 08-32-057-26W3 | 12-36-057-27W3 | Well | Pipeline Segment Connection Below Ground | Flowline |  | HEARTLAND OIL CORPORATION | Operating | Natural Gas |  |  | 4.76 | 4.76 | 0 | 0 | [6 empty] | 4960 | [5 empty] | SHAPEFILE | N
PL-00031827 | 1805 | Y | 36 | SK PS 00199040 | 2024-01-19 | 69 | 12-20-036-28W3 | 13-20-036-28W3 | Pipeline Segment Connection Below Ground | Pipeline Segment Connection Above Ground | Flowline | Legacy Caltex Cactus Lake Natural Gas | STRATHCONA RESOURCES LTD. | Operating | Natural Gas |  | Steel | 0.285 | 0.285 | 114.3 |  | 1 | [5 empty] | 1100 |  |  | Uncoated | Extruded Poly |  | SHAPEFILE | N
PL-00032072 | 1206 | Y | 3 | SK PS 00199541 | 2024-01-19 | 4 | 15-28-042-25W3 | 16-28-042-25W3 | Pipeline Segment Connection Above Ground | Pipeline Segment Connection Above Ground | Flowline | Winter Oil Well Effluent | STRATHCONA RESOURCES LTD. | Discontinued | Oil Well Effluent |  | Composite | 0.332 | 0.332 | 130 |  | 1 | [5 empty] | 4960 |  |  | Uncoated |  | 0 | SHAPEFILE | N
PL-00032231 | 115227 | Y | 1 | SK PS 00199865 | 2024-01-19 |  | 01-21-045-25W3 | 16-16-045-25W3 | Blind End | Blind End | Flowline |  | INSIGNIA ENERGY LTD. | Discontinued |  |  |  | 0.247 | 0.247 | [14 empty] | SYSGEN | N
PL-00031824 | 1106 | Y | 56 | SK PS 00198897 | 2024-01-19 | 63 | 13-22-033-28W3 | 16-21-033-28W3 | Well | Oil Satellite | Flowline | Court Oil Well Effluent | STRATHCONA RESOURCES LTD. | Operating | Oil Well Effluent |  | Steel | 0.315 | 0.315 | 88.9 |  | 1 | [5 empty] | 4960 |  |  | High Density Polyethylene (HDPE) | Extruded Poly |  | SHAPEFILE | N
PL-00032060 | 248060 | Y | 1 | SK PS 00199465 | 2024-01-19 |  | 14-33-026-29W3 | 02-03-027-29W3 | Well | Well | Flowline |  | PROSPERA ENERGY INC. | Operating | Salt water | Produced Water | Steel | 0.759 | 0.759 | 114.3 | [7 empty] | 9930 | [5 empty] | SHAPEFILE | N
PL-00032070 | 1203 | Y | 47 | SK PS 00199521 | 2024-01-19 | 48 | 08-27-041-25W3 | 15-27-041-25W3 | Well | Well | Flowline | Winter Fuel Gas | STRATHCONA RESOURCES LTD. | Operating | Fuel Gas |  | Polyethylene | 0.975 | 0.975 | 60.3 |  | 1 | [5 empty] | 1100 |  |  | Uncoated | Uncoated |  | SHAPEFILE | N
PL-00032108 | 114328 | Y | 1 | SK PS 00199725 | 2024-01-19 | 1 | 10-07-067-22W3 | 11-12-067-23W3 | Oil Satellite | Pipeline Segment Connection Above Ground | Flowline |  | HEARTLAND OIL CORPORATION | Operating | Natural Gas |  |  | 2.126 | 2.126 | 168.3 | 0 | [6 empty] | 4970 | [5 empty] | SHAPEFILE | N
PL-00032072 | 1206 | Y | 59 | SK PS 00199597 | 2024-01-19 | 120 | 04-32-042-25W3 | 01-31-042-25W3 | Well | Multi Well Battery | Flowline | Winter Oil Well Effluent | STRATHCONA RESOURCES LTD. | Operating | Oil Well Effluent |  | Steel | 0.463 | 0.463 | 168.3 |  | 1 | [5 empty] | 4960 |  |  | High Density Polyethylene (HDPE) | Extruded Poly | 0 | SHAPEFILE | N
PL-00032072 | 1206 | Y | 121 | SK PS 00209439 | 2024-01-19 | 119 | 01-28-042-25W3 | 08-28-042-25W3 | Pipeline Segment Connection Above Ground | Pipeline Segment Connection Above Ground | Flowline | Winter Oil Well Effluent | STRATHCONA RESOURCES LTD. | Operating | Oil Well Effluent |  | Steel | 0.805 | 0.805 | 219.1 |  | 1 | [5 empty] | 4960 |  |  | High Density Polyethylene (HDPE) | Extruded Poly | 0 | SHAPEFILE | N
PL-00032072 | 1206 | Y | 51 | SK PS 00199589 | 2024-01-19 | 112 | 09-32-042-25W3 | 07-32-042-25W3 | Blind End | Blind End | Flowline | Winter Oil Well Effluent | STRATHCONA RESOURCES LTD. | Discontinued | Oil Well Effluent |  | Steel | 0.634 | 0.634 | 168.3 |  | 1 | [5 empty] | 4960 |  |  | High Density Polyethylene (HDPE) | Extruded Poly | 0 | SHAPEFILE | N
PL-00032050 | 196866 | Y | 1 | SK PS 00199455 | 2024-01-19 |  | 03-01-027-29W3 | 13-35-026-29W3 | Pipeline Segment Connection Below Ground | Well | Flowline |  | PROSPERA ENERGY INC. | Operating | Oil Well Effluent |  | Steel | 0.268 | 0.268 | 114.3 | [7 empty] | 9930 | [5 empty] | SHAPEFILE | N
PL-00032040 | 196853 | Y | 1 | SK PS 00199445 | 2024-01-19 |  | 09-33-026-29W3 | 12-33-026-29W3 | Well | Pipeline Segment Connection Below Ground | Flowline |  | PROSPERA ENERGY INC. | Operating | Natural Gas |  | Polyethylene | 1.114 | 1.114 | 88.9 | [7 empty] | 1100 | [5 empty] | SHAPEFILE | N
PL-00031812 | 185461 | Y | 1 | SK PS 00198829 | 2024-01-19 | 185461-1 | 08-20-008-12W3 | 06-21-008-12W3 | Well | Well | Flowline |  | PINE CLIFF ENERGY LTD. | Abandoned | Natural Gas |  |  | 0.708 | 0.708 | [8 empty] | 2760 | [5 empty] | SHAPEFILE | N
PL-00031824 | 1106 | Y | 41 | SK PS 00198882 | 2024-01-19 | 48 | 04-32-033-27W3 | 08-31-033-27W3 | Well | Pipeline Segment Connection Below Ground | Flowline | Court Oil Well Effluent | STRATHCONA RESOURCES LTD. | Operating | Oil Well Effluent |  | Composite | 0.248 | 0.248 | 101 |  | 1 | [5 empty] | 4960 |  |  | Uncoated | Uncoated |  | SHAPEFILE | N
PL-00031833 | 1007 | Y | 4 | SK PS 00199120 | 2024-01-19 | 66 | 12-36-035-28W3 | 11-36-035-28W3 | Pipeline Segment Connection Below Ground | Pipeline Segment Connection Above Ground | Flowline | Legacy Cona Cactus DTV Steel Salt Water | STRATHCONA RESOURCES LTD. | Operating | Salt water |  | Steel | 0.52 | 0.52 | 88.9 |  | 1 | [5 empty] | 9930 |  |  | High Density Polyethylene (HDPE) | Extruded Poly |  | SHAPEFILE | N
PL-00031824 | 1106 | Y | 3 | SK PS 00198844 | 2024-01-19 | 6 | 15-26-033-28W3 | 09-26-033-28W3 | Well | Oil Satellite | Flowline | Court Oil Well Effluent | STRATHCONA RESOURCES LTD. | Operating | Oil Well Effluent |  | Steel | 0.783 | 0.783 | 88.9 |  | 1 | [5 empty] | 4960 |  |  | High Density Polyethylene (HDPE) | Extruded Poly |  | SHAPEFILE | N
PL-00032072 | 1206 | Y | 88 | SK PS 00199626 | 2024-01-19 | 160 | 12-28-042-25W3 | 16-29-042-25W3 | Well | Pipeline Segment Connection Above Ground | Flowline | Winter Oil Well Effluent | STRATHCONA RESOURCES LTD. | Operating | Oil Well Effluent |  | Steel | 0.599 | 0.599 | 273.1 |  | 1 | [5 empty] | 4960 |  |  | High Density Polyethylene (HDPE) | Extruded Poly | 0 | SHAPEFILE | N
PL-00032062 | 248064 | Y | 1 | SK PS 00199467 | 2024-01-19 |  | 14-34-026-29W3 | 16-34-026-29W3 | Well | Well | Flowline |  | PROSPERA ENERGY INC. | Operating | Oil Well Effluent |  | Steel | 0.953 | 0.953 | 114.3 | [7 empty] | 9930 | [5 empty] | SHAPEFILE | N
PL-00031824 | 1106 | Y | 49 | SK PS 00198890 | 2024-01-19 | 56 | 13-26-033-28W3 | 13-26-033-28W3 | Well | Well | Flowline | Court Oil Well Effluent | STRATHCONA RESOURCES LTD. | Operating | Oil Well Effluent |  | Composite | 0.174 | 0.174 | 101 |  | 1 | [5 empty] | 4960 |  |  | Uncoated | Uncoated |  | SHAPEFILE | N
PL-00032087 | 01.0400.100 | Y | 1 | SK PS 00199703 | 2024-01-19 | 1 | 02-30-061-24W3 | 10-18-061-24W3 | Pipeline Segment Connection Above Ground | Pipeline Segment Connection Above Ground | Flowline |  | HEARTLAND OIL CORPORATION | Operating | Natural Gas |  |  | 2.307 | 2.307 | 114.3 | [7 empty] | 4965 | [5 empty] | SHAPEFILE | N
PL-00031977 | 139307 | Y | 1 | SK PS 00199382 | 2024-01-19 |  | 08-12-027-29W3 | 06-12-027-29W3 | Well | Well | Flowline |  | PROSPERA ENERGY INC. | Operating | Salt water | Produced Water | Composite | 0.699 | 0.7 | 100 | 11.5 |  | FCLP | 901 |  | 15510 |  | 9930 |  | 1.5 | High Density Polyethylene (HDPE) | Extruded Poly |  | SHAPEFILE | N
PL-00032139 | 192912 | Y | 2 | SK PS 00199762 | 2024-01-19 | 2 | 13-31-062-24W3 | 01-13-062-25W3 | Well | Gas Plant | Flowline |  | HEARTLAND OIL CORPORATION | Operating | Natural Gas |  |  | 6.322 | 6.322 | 273.1 | 0 | [6 empty] | 4970 | [5 empty] | SHAPEFILE | N
PL-00032072 | 1206 | Y | 56 | SK PS 00199594 | 2024-01-19 | 117 | 14-27-041-25W3 | 03-34-041-25W3 | Well | Pipeline Segment Connection Above Ground | Flowline | Winter Oil Well Effluent | STRATHCONA RESOURCES LTD. | Operating | Oil Well Effluent |  | Steel | 0.437 | 0.437 | 114.3 |  | 1 | [5 empty] | 4960 |  |  | High Density Polyethylene (HDPE) | Extruded Poly | 0 | SHAPEFILE | N
PL-00031962 | 139285 | Y | 1 | SK PS 00199367 | 2024-01-19 |  | 16-33-026-29W3 | 08-03-027-29W3 | Well | Well | Flowline |  | PROSPERA ENERGY INC. | Operating | Sour Natural Gas |  | Steel | 1.584 | 1.584 | 114.3 | [7 empty] | 9930 | [5 empty] | SHAPEFILE | N
PL-00032071 | 1205 | Y | 3 | SK PS 00199533 | 2024-01-19 | 5 | 04-32-042-25W3 | 04-32-042-25W3 | Blind End | Well | Flowline | Winter Natural Gas | STRATHCONA RESOURCES LTD. | Discontinued | Natural Gas |  | Polyethylene | 0.211 | 0.211 | 60.3 |  | 1 | [5 empty] | 1100 |  |  | Uncoated | Uncoated |  | SHAPEFILE | N
PL-00031824 | 1106 | Y | 4 | SK PS 00198845 | 2024-01-19 | 7 | 09-26-033-28W3 | 06-25-033-28W3 | Oil Satellite | Multi Well Battery | Flowline | Court Oil Well Effluent | STRATHCONA RESOURCES LTD. | Operating | Oil Well Effluent |  | Steel | 0.712 | 0.712 | 88.9 |  | 1 | [5 empty] | 4960 |  |  | High Density Polyethylene (HDPE) | Extruded Poly |  | SHAPEFILE | N
PL-00032074 | 1208 | Y | 3 | SK PS 00199680 | 2024-01-19 | 3 | 04-32-042-25W3 | 01-31-042-25W3 | Blind End | Oil Satellite | Flowline | Winter Instrument Air | STRATHCONA RESOURCES LTD. | Discontinued | Miscellaneous Gases | Air | Polyethylene | 0.475 | 0.475 | 60.3 |  | 1 | [5 empty] | 1100 |  |  | Uncoated | Uncoated |  | SHAPEFILE | N
PL-00031827 | 1805 | Y | 18 | SK PS 00199022 | 2024-01-19 | 18 | 16-13-036-29W3 | 04-19-036-28W3 | Blind End | Blind End | Flowline | Legacy Caltex Cactus Lake Natural Gas | STRATHCONA RESOURCES LTD. | Discontinued | Natural Gas |  | Steel | 0.653 | 0.653 | 88.9 |  | 1 | [5 empty] | 1100 |  |  | Uncoated | Extruded Poly |  | SHAPEFILE | N
PL-00031840 | 5207 | Y | 9 | SK PS 00199185 | 2024-01-19 | 9 | 11-22-043-25W3 | 10-22-043-25W3 | Blind End | Blind End | Flowline | Manitou Salt Water | STRATHCONA RESOURCES LTD. | Discontinued | Salt water |  | Fibreglass | 0.399 | 0.399 | 60.3 |  | 1 | [8 empty] | Uncoated | Uncoated |  | SHAPEFILE | N
PL-00032072 | 1206 | Y | 45 | SK PS 00199583 | 2024-01-19 | 106 | 03-34-041-25W3 | 04-03-042-25W3 | Well | Pipeline Segment Connection Below Ground | Flowline | Winter Oil Well Effluent | STRATHCONA RESOURCES LTD. | Operating | Oil Well Effluent |  | Steel | 1.811 | 1.811 | 168.3 |  | 1 | [5 empty] | 4960 |  |  | High Density Polyethylene (HDPE) | Extruded Poly | 0 | SHAPEFILE | N
PL-00031832 | 1006 | Y | 11 | SK PS 00199095 | 2024-01-19 | 152 | 16-35-035-28W3 | 10-35-035-28W3 | Blind End | Blind End | Flowline | Legacy Cona Cactus DTV Steel Oil Well Effluent | STRATHCONA RESOURCES LTD. | Abandoned | Oil Well Effluent |  | Steel | 0.462 | 0.462 |  |  | 1 | [10 empty] | 0 | SHAPEFILE | N
PL-00031845 | 5305 | Y | 27 | SK PS 00199219 | 2024-01-19 | 27 | 02-09-037-28W3 | 16-04-037-28W3 | Blind End | Blind End | Flowline | Legacy Caltex Sask Gas | STRATHCONA RESOURCES LTD. | Abandoned | Natural Gas |  |  | 0.719 | 0.719 |  |  | 1 | [11 empty] | SHAPEFILE | N
PL-00032073 | 1207 | Y | 9 | SK PS 00199667 | 2024-01-19 | 11 | 15-16-042-25W3 | 09-16-042-25W3 | Pipeline Segment Connection Above Ground | Pipeline Segment Connection Above Ground | Flowline | Winter Salt Water | STRATHCONA RESOURCES LTD. | Operating | Salt water |  | Steel | 0.319 | 0.319 | 168.3 |  | 1 | [5 empty] | 9930 |  |  | High Density Polyethylene (HDPE) | Extruded Poly | 0 | SHAPEFILE | N
PL-00031968 | 139296 | Y | 1 | SK PS 00199373 | 2024-01-19 |  | 08-35-026-29W3 | 15-26-026-29W3 | Well | Well | Flowline |  | PROSPERA ENERGY INC. | Operating | Sour Natural Gas |  | Steel | 0.848 | 0.848 | 114.3 | [7 empty] | 9930 | [5 empty] | SHAPEFILE | N
PL-00031832 | 1006 | Y | 2 | SK PS 00199086 | 2024-01-19 | 8 | 01-27-035-28W3 | 16-27-035-28W3 | Well | Multi Well Battery | Flowline | Legacy Cona Cactus DTV Steel Oil Well Effluent | STRATHCONA RESOURCES LTD. | Operating | Oil Well Effluent |  | Steel | 1.216 | 1.216 | 114.3 |  | 1 | [5 empty] | 4960 |  |  | High Density Polyethylene (HDPE) | Extruded Poly | 0 | SHAPEFILE | N
PL-00032072 | 1206 | Y | 96 | SK PS 00199634 | 2024-01-19 | 168 | 07-07-043-25W3 | 10-07-043-25W3 | Blind End | Blind End | Flowline | Winter Oil Well Effluent | STRATHCONA RESOURCES LTD. | Discontinued | Oil Well Effluent |  | Steel | 0.258 | 0.258 | 219.1 |  | 1 | [5 empty] | 4960 |  |  | High Density Polyethylene (HDPE) | Extruded Poly | 0 | SHAPEFILE | N
PL-00031827 | 1805 | Y | 16 | SK PS 00199020 | 2024-01-19 | 16 | 16-20-036-28W3 | 16-19-036-28W3 | Pipeline Segment Connection Above Ground | Multi Well Battery | Flowline | Legacy Caltex Cactus Lake Natural Gas | STRATHCONA RESOURCES LTD. | Operating | Natural Gas |  | Steel | 1.669 | 1.669 | 114.3 |  | 1 | [5 empty] | 1100 |  |  | Uncoated | Extruded Poly |  | SHAPEFILE | N
PL-00031839 | 5206 | Y | 20 | SK PS 00199172 | 2024-01-19 | 22 | 03-22-043-25W3 | 06-22-043-25W3 | Blind End | Blind End | Flowline | Manitou Oil Well Effluent | STRATHCONA RESOURCES LTD. | Discontinued | Oil Well Effluent |  | Fibreglass | 0.603 | 0.603 | 105.9 |  | 1 | [5 empty] | 4960 |  |  | Uncoated | Uncoated |  | SHAPEFILE | N
PL-00031816 | 188083 | Y | 1 | SK PS 00198833 | 2024-01-19 | 188083-1 | 05-23-008-13W3 | 13-24-008-13W3 | Well | Well | Flowline |  | PINE CLIFF ENERGY LTD. | Abandoned | Natural Gas |  |  | 1.922 | 1.922 | [8 empty] | 2760 | [5 empty] | SHAPEFILE | N
PL-00031849 | 1004 | Y | 1 | SK PS 00199228 | 2024-01-19 | 2 | 06-21-035-28W3 | 06-21-035-28W3 | Pipeline Segment Connection Below Ground | Well | Flowline | Legacy Cona Cactus Lake Polymer 2 | STRATHCONA RESOURCES LTD. | Operating | Miscellaneous Liquids | Polymer | Composite | 0.027 | 0.027 | 99 |  | 1 | [5 empty] | 9930 |  |  | Uncoated | Uncoated |  | SHAPEFILE | N
PL-00031937 | 136253 | Y | 1 | SK PS 00199342 | 2024-01-19 |  | 04-01-027-29W3 | 03-01-027-29W3 | Well | Well | Flowline |  | PROSPERA ENERGY INC. | Operating | Salt water | Produced Water | Steel | 0.419 | 0.419 | 114.3 | [7 empty] | 9930 | [5 empty] | SHAPEFILE | N
PL-00031797 | Hunter 3-25 to Battery Gas | Y | 1 | SK PS 00198813 | 2024-01-19 | 3253 | 03-25-002-03W2 | 02-25-002-03W2 | Well | Multi Well Battery | Flowline |  | HUNTER OIL AND GAS LTD. | Operating | Natural Gas |  | Fibreglass | 0.227 | 0.4 | 80 | 2.8 | 1 | STAR | 1000 |  | 4968 | 4968 | 2068 | 0 | 2 | Uncoated | Uncoated | 0 | SYSGEN | N
PL-00032070 | 1203 | Y | 48 | SK PS 00199522 | 2024-01-19 | 49 | 08-21-042-25W3 | 12-22-042-25W3 | Well | Well | Flowline | Winter Fuel Gas | STRATHCONA RESOURCES LTD. | Operating | Fuel Gas |  | Polyethylene | 0.378 | 0.378 | 60.3 |  | 1 | [5 empty] | 1100 |  |  | Uncoated | Uncoated |  | SHAPEFILE | N
PL-00031888 | Rocky River Petroleum Lloydminster | Y | 2 | SK PS 00199293 | 2024-01-19 | 01-36-057-23W3 to 09-25-057-23W3 | 01-36-057-23W3 | 09-25-057-23W3 | Single Well Battery | Pipeline Segment Connection Below Ground | Pipeline |  | 2194942 ALBERTA INC. | Abandoned | Natural Gas |  | Steel | 1.002 | 1.002 | 88.9 | 3.2 | 1 | Z245.1 | 290 | I | 4960 | 4960 | 4960 |  | 1.5 | Uncoated | Poly Tape |  | SHAPEFILE | N
PL-00031889 | 148030 | Y | 1 | SK PS 00199294 | 2024-01-19 | 1 | 06-34-032-28W3 | 09-06-032-28W3 | Pipeline Segment Connection Above Ground | Pipeline Segment Connection Above Ground | Flowline |  | CAMPUS ENERGY PARTNERS OPERATIONS INC. | Cancelled - Duplicate Licences | Natural Gas |  |  | 8.796 | 8.796 | [8 empty] | 7890 |  |  |  |  | 0 | SYSGEN | N
PL-00031979 | 139309 | Y | 1 | SK PS 00199384 | 2024-01-19 |  | 01-28-026-29W3 | 08-28-026-29W3 | Pipeline Segment Connection Below Ground | Pipeline Segment Connection Below Ground | Flowline |  | PROSPERA ENERGY INC. | Operating | Salt water | Produced Water | Composite | 0.775 | 0.775 | 179.9 | 18.8 |  | WSLP | 1500 |  | 10340 |  | 9930 |  | 1.5 | High Density Polyethylene (HDPE) | Extruded Poly |  | SHAPEFILE | N
PL-00032031 | 196445 | Y | 1 | SK PS 00199436 | 2024-01-19 |  | 16-33-026-29W3 | 09-33-026-29W3 | Well | Pipeline Segment Connection Above Ground | Flowline |  | PROSPERA ENERGY INC. | Operating | Natural Gas |  | Steel | 0.245 | 0.245 | 88.9 | [5 empty] | 0 |  | 9930 |  |  | Uncoated |  |  | SHAPEFILE | N
PL-00032140 | 193676 | Y | 2 | SK PS 00199765 | 2024-01-19 | 2 | 11-36-054-26W3 | 11-35-054-26W3 | Well | Pipeline Segment Connection Above Ground | Flowline |  | HEARTLAND OIL CORPORATION | Operating | Natural Gas |  | Steel | 1.671 | 1.671 | 114.3 | [7 empty] | 1965 | [5 empty] | SHAPEFILE | N
PL-00031871 | BEL HDPE | Y | 1 | SK PS 00199257 | 2024-01-19 | A | 01-06-040-27W3 | 16-31-039-27W3 | Pipeline Segment Connection Below Ground | Pipeline Segment Connection Below Ground | Flowline |  | EYEHILL CREEK EXPLORATION LTD. | Operating | Natural Gas |  |  | 0.521 | 0.521 | [8 empty] | 868 |  |  |  |  | 0 | SYSGEN | N
PL-00031845 | 5305 | Y | 17 | SK PS 00199209 | 2024-01-19 | 17 | 11-06-038-27W3 | 14-25-037-28W3 | Blind End | Blind End | Flowline | Legacy Caltex Sask Gas | STRATHCONA RESOURCES LTD. | Abandoned | Natural Gas |  |  | 3.861 | 3.861 |  |  | 1 | [11 empty] | SHAPEFILE | N
PL-00032072 | 1206 | Y | 43 | SK PS 00199581 | 2024-01-19 | 104 | 16-28-042-25W3 | 16-28-042-25W3 | Blind End | Blind End | Flowline | Winter Oil Well Effluent | STRATHCONA RESOURCES LTD. | Discontinued | Oil Well Effluent |  | Steel | 0.054 | 0.054 | 88.9 |  | 1 | [5 empty] | 4960 |  |  | High Density Polyethylene (HDPE) | Extruded Poly | 0 | SHAPEFILE | N
PL-00031828 | 1806 | Y | 8 | SK PS 00199049 | 2024-01-19 | 23 | 05-17-036-28W3 | 12-17-036-28W3 | Blind End | Blind End | Flowline | Legacy Caltex Cactus Lake Oil Well Effluent | STRATHCONA RESOURCES LTD. | Discontinued | Oil Well Effluent |  | Steel | 0.444 | 0.444 | 114.3 |  | 1 | [5 empty] | 4960 |  |  | Uncoated | Extruded Poly |  | SHAPEFILE | N
PL-00031825 | 1107 | Y | 61 | SK PS 00198993 | 2024-01-19 | 74 | 02-36-033-28W3 | 06-31-033-27W3 | Blind End | Blind End | Flowline | Court Salt Water | STRATHCONA RESOURCES LTD. | Abandoned | Salt water |  |  | 1.377 | 1.377 |  |  | 1 | [10 empty] | 0 | SHAPEFILE | N
PL-00032026 | 196439 | Y | 1 | SK PS 00199431 | 2024-01-19 |  | 02-02-027-29W3 | 04-11-027-29W3 | Well | Gas Plant | Flowline |  | PROSPERA ENERGY INC. | Operating | Natural Gas |  | Steel | 2.068 | 2.068 | 88.9 | [5 empty] | 0 |  | 9930 |  |  | Uncoated |  |  | SHAPEFILE | N
PL-00032094 | 01.0431.700 | Y | 1 | SK PS 00199710 | 2024-01-19 | 1 | 10-08-061-24W3 | 12-17-061-24W3 | Well | Pipeline Segment Connection Above Ground | Flowline |  | HEARTLAND OIL CORPORATION | Operating | Natural Gas |  |  | 1.883 | 1.883 | 114.3 | [7 empty] | 4965 | [5 empty] | SHAPEFILE | N
PL-00031838 | 5203 | Y | 2 | SK PS 00199144 | 2024-01-19 | 2 | 07-22-043-25W3 | 07-22-043-25W3 | Blind End | Blind End | Flowline | Manitou Fuel Gas | STRATHCONA RESOURCES LTD. | Discontinued | Fuel Gas |  | Polyethylene | 0.206 | 0.206 | 60.3 |  | 1 | [5 empty] | 1100 |  |  | Uncoated | Uncoated |  | SHAPEFILE | N
PL-00031824 | 1106 | Y | 2 | SK PS 00198843 | 2024-01-19 | 2 | 06-25-033-28W3 | 06-25-033-28W3 | Well | Multi Well Battery | Flowline | Court Oil Well Effluent | STRATHCONA RESOURCES LTD. | Operating | Oil Well Effluent |  | Steel | 0.247 | 0.247 | 88.9 |  | 1 | [5 empty] | 4960 |  |  | High Density Polyethylene (HDPE) | Extruded Poly |  | SHAPEFILE | N
PL-00032049 | 196865 | Y | 1 | SK PS 00199454 | 2024-01-19 |  | 14-35-026-29W3 | 03-01-027-29W3 | Well | Well | Flowline |  | PROSPERA ENERGY INC. | Operating | Salt water | Produced Water | Steel | 0.69 | 0.69 | 114.3 | [7 empty] | 9930 | [5 empty] | SHAPEFILE | N
PL-00032115 | 122201 | Y | 2 | SK PS 00199733 | 2024-01-19 | 2 | 13-32-061-24W3 | 13-05-062-24W3 | Well | Pipeline Segment Connection Below Ground | Flowline |  | HEARTLAND OIL CORPORATION | Operating | Natural Gas |  | Steel | 2.136 | 2.136 | 114.3 | [7 empty] | 4964 | [5 empty] | SHAPEFILE | N
PL-00032070 | 1203 | Y | 34 | SK PS 00199508 | 2024-01-19 | 35 | 07-29-042-25W3 | 15-29-042-25W3 | Blind End | Blind End | Flowline | Winter Fuel Gas | STRATHCONA RESOURCES LTD. | Abandoned | Fuel Gas |  |  | 0.548 | 0.548 |  |  | 1 | [11 empty] | SHAPEFILE | N
PL-00031819 | 247801 | Y | 1 | SK PS 00198836 | 2024-01-19 | 247801-1 | 14-33-008-12W3 | 12-04-009-12W3 | Well | Pipeline Segment Connection Below Ground | Flowline |  | PINE CLIFF ENERGY LTD. | Abandoned | Natural Gas |  |  | 1.332 | 1.332 | [8 empty] | 2760 | [5 empty] | SHAPEFILE | N
PL-00031838 | 5203 | Y | 5 | SK PS 00199147 | 2024-01-19 | 5 | 06-22-043-25W3 | 05-22-043-25W3 | Pipeline Segment Connection Above Ground | Pipeline Segment Connection Above Ground | Flowline | Manitou Fuel Gas | STRATHCONA RESOURCES LTD. | Operating | Fuel Gas |  | Polyethylene | 0.75 | 0.75 | 60.3 |  | 1 | [5 empty] | 1100 |  |  | Uncoated | Uncoated |  | SHAPEFILE | N
PL-00032056 | 244423 | Y | 1 | SK PS 00199461 | 2024-01-19 |  | 03-01-027-29W3 | 04-01-027-29W3 | Well | Pipeline Segment Connection Below Ground | Flowline |  | PROSPERA ENERGY INC. | Operating | Natural Gas |  | Polyethylene | 0.152 | 0.152 | 88.9 | [7 empty] | 1100 | [5 empty] | SHAPEFILE | N
PL-00032112 | 122167 | Y | 1 | SK PS 00199729 | 2024-01-19 | 1 | 02-02-054-25W3 | 02-02-054-25W3 | Well | Pipeline Segment Connection Above Ground | Flowline |  | HEARTLAND OIL CORPORATION | Abandoned | Natural Gas |  |  | 0.215 | 0.215 | 0 | 0 | [6 empty] | 4970 | [5 empty] | SHAPEFILE | N
PL-00032036 | 196849 | Y | 1 | SK PS 00199441 | 2024-01-19 |  | 01-03-027-29W3 | 02-03-027-29W3 | Well | Pipeline Segment Connection Below Ground | Flowline |  | PROSPERA ENERGY INC. | Operating | Natural Gas |  | Polyethylene | 0.1 | 0.1 | 88.9 | [7 empty] | 1100 | [5 empty] | SHAPEFILE | N
PL-00032070 | 1203 | Y | 19 | SK PS 00199493 | 2024-01-19 | 19 | 13-22-042-25W3 | 16-21-042-25W3 | Well | Pump Station | Flowline | Winter Fuel Gas | STRATHCONA RESOURCES LTD. | Operating | Fuel Gas |  | Polyethylene | 0.533 | 0.533 | 60.3 |  | 1 | [5 empty] | 1100 |  |  | Uncoated | Uncoated |  | SHAPEFILE | N
PL-00031993 | 140540 | Y | 1 | SK PS 00199398 | 2024-01-19 |  | 01-28-026-29W3 | 02-28-026-29W3 | Well | Well | Flowline |  | PROSPERA ENERGY INC. | Operating | Natural Gas |  | Polyethylene | 0.359 | 0.359 | 114.3 | [7 empty] | 1100 | [5 empty] | SHAPEFILE | N
PL-00031982 | 139312 | Y | 1 | SK PS 00199387 | 2024-01-19 |  | 16-21-026-29W3 | 01-28-026-29W3 | Pipeline Segment Connection Below Ground | Pipeline Segment Connection Below Ground | Flowline |  | PROSPERA ENERGY INC. | Operating | Salt water | Produced Water | Composite | 0.283 | 0.283 | 130 | 15.5 |  | FPLP | 601 |  | 0 |  | 9930 |  |  | High Density Polyethylene (HDPE) | Extruded Poly |  | SHAPEFILE | N
PL-00032063 | 248066 | Y | 1 | SK PS 00199468 | 2024-01-19 |  | 01-02-027-29W3 | 01-02-027-29W3 | Well | Pipeline Segment Connection Below Ground | Flowline |  | PROSPERA ENERGY INC. | Operating | Sour Natural Gas |  | Steel | 0.171 | 0.171 | 114.3 | [7 empty] | 9930 | [5 empty] | SHAPEFILE | N
PL-00031799 | 173787 | Y | 1 | SK PS 00198815 | 2024-01-19 | 173787-1 | 12-19-012-26W3 | 13-19-012-26W3 | Well | Pipeline Segment Connection Below Ground | Flowline |  | PINE CLIFF ENERGY LTD. | Operating | Natural Gas |  |  | 0.551 | 0.551 | [8 empty] | 4965 | [5 empty] | SHAPEFILE | N
PL-00032019 | 178828 | Y | 1 | SK PS 00199424 | 2024-01-19 |  | 02-02-027-29W3 | 04-02-027-29W3 | Well | Compressor Station | Flowline |  | PROSPERA ENERGY INC. | Operating | Natural Gas |  | Polyethylene | 0.806 | 0.806 | 88.9 | [7 empty] | 1100 | [5 empty] | SHAPEFILE | N
PL-00031825 | 1107 | Y | 70 | SK PS 00199002 | 2024-01-19 | 88 | 08-31-033-27W3 | 08-31-033-27W3 | Pipeline Segment Connection Below Ground | Pipeline Segment Connection Above Ground | Flowline | Court Salt Water | STRATHCONA RESOURCES LTD. | Operating | Salt water |  | Composite | 0.034 | 0.034 | 129 |  | 1 | FPLP | 601 |  |  | 10340 | 4960 |  |  | Uncoated | Uncoated | 0 | SHAPEFILE | N
PL-00032239 | 141962 | Y | 1 | SK PS 00199873 | 2024-01-19 | 1 | 06-23-030-26W3 | 12-22-030-26W3 | Pipeline Segment Connection Above Ground | Pipeline Segment Connection Above Ground | Flowline |  | CAMPUS ENERGY PARTNERS OPERATIONS INC. | Operating | Natural Gas |  |  | 2.004 | 2.004 | [8 empty] | 7890 |  |  |  |  | 0 | SHAPEFILE | N
PL-00031824 | 1106 | Y | 54 | SK PS 00198895 | 2024-01-19 | 61 | 13-25-033-28W3 | 12-25-033-28W3 | Pipeline Segment Connection Above Ground | Pipeline Segment Connection Below Ground | Flowline | Court Oil Well Effluent | STRATHCONA RESOURCES LTD. | Operating | Oil Well Effluent |  | Steel | 0.302 | 0.302 | 114.3 |  | 1 | [5 empty] | 4960 |  |  | High Density Polyethylene (HDPE) | Extruded Poly |  | SHAPEFILE | N
PL-00032001 | 140548 | Y | 1 | SK PS 00199406 | 2024-01-19 |  | 08-28-026-29W3 | 05-27-026-29W3 | Well | Well | Flowline |  | PROSPERA ENERGY INC. | Operating | Natural Gas |  | Polyethylene | 0.604 | 0.604 | 114.3 | [7 empty] | 1100 | [5 empty] | SHAPEFILE | N
PL-00031831 | 1004 | Y | 22 | SK PS 00199080 | 2024-01-19 | 151 | 02-02-036-28W3 | 05-02-036-28W3 | Blind End | Blind End | Flowline | Legacy Cona Cactus DTV Steel Polymer | STRATHCONA RESOURCES LTD. | Discontinued | Miscellaneous Liquids | Polymer | Steel | 1.318 | 1.318 | 60.3 |  | 1 | [5 empty] | 9930 |  |  | Polyvinyl Chloride |  |  | SHAPEFILE | N
PL-00031947 | 136888 | Y | 1 | SK PS 00199352 | 2024-01-19 |  | 03-28-026-29W3 | 14-21-026-29W3 | Well | Well | Flowline |  | PROSPERA ENERGY INC. | Operating | Oil Well Effluent |  | Composite | 0.357 | 0.357 | 130 | 15.5 |  | FPLP | 601 |  | 0 |  | 9930 |  | 1.5 | High Density Polyethylene (HDPE) | Extruded Poly |  | SHAPEFILE | N
PL-00031825 | 1107 | Y | 31 | SK PS 00198963 | 2024-01-19 | 39 | 04-31-033-27W3 | 03-31-033-27W3 | Well | Well | Flowline | Court Salt Water | STRATHCONA RESOURCES LTD. | Discontinued | Salt water |  | Composite | 0.388 | 0.388 | 101 |  | 1 | [5 empty] | 9930 |  |  | Uncoated | Uncoated | 0 | SHAPEFILE | N
PL-00032032 | 196446 | Y | 1 | SK PS 00199437 | 2024-01-19 |  | 02-02-027-29W3 | 04-02-027-29W3 | Well | Compressor Station | Flowline |  | PROSPERA ENERGY INC. | Operating | Sour Natural Gas |  | Steel | 0.817 | 0.817 | 114.3 | [7 empty] | 9930 | [5 empty] | SHAPEFILE | N
PL-00031825 | 1107 | Y | 44 | SK PS 00198976 | 2024-01-19 | 52 | 01-36-033-28W3 | 06-31-033-27W3 | Pipeline Segment Connection Above Ground | Pipeline Segment Connection Above Ground | Flowline | Court Salt Water | STRATHCONA RESOURCES LTD. | Operating | Salt water |  | Steel | 0.957 | 0.957 | 168.3 |  | 1 | Z245.1 | 359 | II |  | 16314 | 4960 |  |  | High Density Polyethylene (HDPE) | Extruded Poly | 0 | SHAPEFILE | N
PL-00032016 | 178825 | Y | 1 | SK PS 00199421 | 2024-01-19 |  | 16-33-026-29W3 | 10-33-026-29W3 | Well | Well | Flowline |  | PROSPERA ENERGY INC. | Operating | Natural Gas |  | Steel | 0.471 | 0.471 | 114.3 | [5 empty] | 0 |  | 9930 |  |  | Uncoated |  |  | SHAPEFILE | N
PL-00031831 | 1004 | Y | 12 | SK PS 00199070 | 2024-01-19 | 100 | 04-28-035-28W3 | 13-21-035-28W3 | Blind End | Blind End | Flowline | Legacy Cona Cactus DTV Steel Polymer | STRATHCONA RESOURCES LTD. | Abandoned | Miscellaneous Liquids | Polymer | Steel | 0.426 | 0.426 |  |  | 1 | [11 empty] | SHAPEFILE | N
PL-00032072 | 1206 | Y | 5 | SK PS 00199543 | 2024-01-19 | 9 | 16-31-042-25W3 | 12-32-042-25W3 | Blind End | Blind End | Flowline | Winter Oil Well Effluent | STRATHCONA RESOURCES LTD. | Discontinued | Oil Well Effluent |  | Steel | 0.46 | 0.46 | 114.3 |  | 1 | [5 empty] | 4960 |  |  | High Density Polyethylene (HDPE) | Extruded Poly | 0 | SHAPEFILE | N
PL-00031927 | 131898 | Y | 1 | SK PS 00199332 | 2024-01-19 |  | 01-02-027-29W3 | 03-01-027-29W3 | Well | Well | Flowline |  | PROSPERA ENERGY INC. | Operating | Oil Well Effluent |  | Steel | 1.23 | 1.23 | 114.3 | [7 empty] | 9930 | [5 empty] | SHAPEFILE | N
PL-00032084 | 6000 | Y | 3 | SK PS 00199698 | 2024-01-19 |  | 05-34-033-22W3 | 07-04-034-22W3 | Blind End | Blind End | Pipeline | WATER LINE NPS 3/4/6 | KEYERA MIDSTREAM CANADA LTD. | Abandoned | Fresh Water | Aquifer Water | Steel | 2.49 | 2.49 | 167.6 | 4.8 | 1 | API5L | B |  |  |  | 0 |  |  |  | Poly Tape | 0 | SHAPEFILE | N
PL-00032070 | 1203 | Y | 12 | SK PS 00199486 | 2024-01-19 | 12 | 09-21-042-25W3 | 16-21-042-25W3 | Well | Well | Flowline | Winter Fuel Gas | STRATHCONA RESOURCES LTD. | Operating | Fuel Gas |  | Polyethylene | 0.215 | 0.215 | 60.3 |  | 1 | [5 empty] | 1100 |  |  | Uncoated | Uncoated |  | SHAPEFILE | N
PL-00032020 | 183911 | Y | 1 | SK PS 00199425 | 2024-01-19 |  | 04-02-027-29W3 | 02-03-027-29W3 | Well | Pipeline Segment Connection Above Ground | Flowline |  | PROSPERA ENERGY INC. | Operating | Oil Well Effluent |  | Steel | 0.783 | 0.783 | 88.9 | [7 empty] | 9930 | [5 empty] | SHAPEFILE | N
PL-00032027 | 196441 | Y | 1 | SK PS 00199432 | 2024-01-19 |  | 02-03-027-29W3 | 16-33-026-29W3 | Well | Well | Flowline |  | PROSPERA ENERGY INC. | Operating | Oil Well Effluent |  | Steel | 1.086 | 1.086 | 114.3 | [7 empty] | 9930 | [5 empty] | SHAPEFILE | N
PL-00032072 | 1206 | Y | 26 | SK PS 00199564 | 2024-01-19 | 52 | 15-29-042-25W3 | 16-29-042-25W3 | Blind End | Blind End | Flowline | Winter Oil Well Effluent | STRATHCONA RESOURCES LTD. | Discontinued | Oil Well Effluent |  | Steel | 0.49 | 0.49 | 114.3 |  | 1 | [5 empty] | 4960 |  |  | High Density Polyethylene (HDPE) | Extruded Poly | 0 | SHAPEFILE | N
PL-00032155 | 196193 | Y | 1 | SK PS 00199783 | 2024-01-19 | 1 | 09-30-053-25W3 | 16-30-053-25W3 | Well | Pipeline Segment Connection Above Ground | Flowline |  | HEARTLAND OIL CORPORATION | Abandoned | Natural Gas |  | Steel | 0.649 | 0.649 | 80.8 | 3.2 | [6 empty] | 4964 | [5 empty] | SHAPEFILE | N
PL-00031835 | 617103 | Y | 4 | SK PS 00199135 | 2024-01-19 | 617103-018 | 04-15-050-27W3 | 04-15-050-27W3 | Blind End | Blind End | Flowline | ABERFELDY | CENOVUS ENERGY INC. | Abandoned | Fuel Gas |  | Polyethylene | 0.179 | 0.179 | 33.4 | [7 empty] | 0 | [5 empty] | SHAPEFILE | N
PL-00031906 | 117791 | Y | 1 | SK PS 00199311 | 2024-01-19 |  | 02-02-027-29W3 | 03-01-027-29W3 | Well | Multi Well Battery | Flowline |  | PROSPERA ENERGY INC. | Operating | Oil Well Effluent |  | Steel | 1.489 | 1.489 | 168.3 | [7 empty] | 9930 | [5 empty] | SHAPEFILE | N
PL-00031838 | 5203 | Y | 1 | SK PS 00199143 | 2024-01-19 | 1 | 05-22-043-25W3 | 02-21-043-25W3 | Blind End | Blind End | Flowline | Manitou Fuel Gas | STRATHCONA RESOURCES LTD. | Discontinued | Fuel Gas |  | Polyethylene | 1.207 | 1.207 | 60.3 |  | 1 | [5 empty] | 1100 |  |  | Uncoated | Uncoated |  | SHAPEFILE | N
PL-00031827 | 1805 | Y | 22 | SK PS 00199026 | 2024-01-19 | 22 | 15-19-036-28W3 | 16-19-036-28W3 | Pipeline Segment Connection Above Ground | Pipeline Segment Connection Above Ground | Flowline | Legacy Caltex Cactus Lake Natural Gas | STRATHCONA RESOURCES LTD. | Operating | Natural Gas |  | Steel | 0.331 | 0.331 | 114.3 |  | 1 |  |  |  | 0 |  | 1100 |  |  | Uncoated | Extruded Poly |  | SHAPEFILE | N
PL-00031902 | 117064 | Y | 1 | SK PS 00199307 | 2024-01-19 |  | 09-33-026-29W3 | 12-33-026-29W3 | Well | Pipeline Segment Connection Below Ground | Flowline |  | PROSPERA ENERGY INC. | Operating | Sour Natural Gas |  | Steel | 1.123 | 1.123 | 114.3 | [7 empty] | 9930 | [5 empty] | SHAPEFILE | N
PL-00032070 | 1203 | Y | 18 | SK PS 00199492 | 2024-01-19 | 18 | 01-28-042-25W3 | 01-28-042-25W3 | Blind End | Pipeline Segment Connection Above Ground | Flowline | Winter Fuel Gas | STRATHCONA RESOURCES LTD. | Discontinued | Fuel Gas |  | Polyethylene | 0.162 | 0.162 | 60.3 |  | 1 | [5 empty] | 1100 |  |  | Uncoated | Uncoated |  | SHAPEFILE | N
PL-00031845 | 5305 | Y | 28 | SK PS 00199220 | 2024-01-19 | 28 | 16-34-036-28W3 | 09-34-036-28W3 | Blind End | Blind End | Flowline | Legacy Caltex Sask Gas | STRATHCONA RESOURCES LTD. | Abandoned | Natural Gas |  |  | 0.167 | 0.167 |  |  | 1 | [11 empty] | SHAPEFILE | N
PL-00031828 | 1806 | Y | 10 | SK PS 00199051 | 2024-01-19 | 26 | 05-15-036-28W3 | 12-15-036-28W3 | Blind End | Blind End | Flowline | Legacy Caltex Cactus Lake Oil Well Effluent | STRATHCONA RESOURCES LTD. | Discontinued | Oil Well Effluent |  | Steel | 0.302 | 0.302 | 114.3 |  | 1 | [5 empty] | 4960 |  |  | Uncoated | Extruded Poly |  | SHAPEFILE | N
PL-00031825 | 1107 | Y | 50 | SK PS 00198982 | 2024-01-19 | 58 | 11-26-033-28W3 | 13-26-033-28W3 | Well | Well | Flowline | Court Salt Water | STRATHCONA RESOURCES LTD. | Discontinued | Salt water |  | Composite | 0.347 | 0.347 | 101 |  | 1 | [5 empty] | 9930 |  |  | Uncoated | Uncoated | 0 | SHAPEFILE | N
PL-00032059 | 244426 | Y | 1 | SK PS 00199464 | 2024-01-19 |  | 02-03-027-29W3 | 15-33-026-29W3 | Well | Well | Flowline |  | PROSPERA ENERGY INC. | Operating | Oil Well Effluent |  | Steel | 0.754 | 0.754 | 114.3 | [7 empty] | 9930 | [5 empty] | SHAPEFILE | N
PL-00031904 | 117788 | Y | 1 | SK PS 00199309 | 2024-01-19 |  | 02-02-027-29W3 | 03-01-027-29W3 | Well | Compressor Station | Flowline |  | PROSPERA ENERGY INC. | Operating | Sour Natural Gas |  | Steel | 1.477 | 1.477 | 114.3 | [7 empty] | 9930 | [5 empty] | SHAPEFILE | N
PL-00031825 | 1107 | Y | 47 | SK PS 00198979 | 2024-01-19 | 55 | 02-26-033-28W3 | 15-23-033-28W3 | Well | Well | Flowline | Court Salt Water | STRATHCONA RESOURCES LTD. | Discontinued | Salt water |  | Composite | 0.289 | 0.289 | 130 |  | 1 | [5 empty] | 9930 |  |  | Uncoated | Uncoated | 0 | SHAPEFILE | N
PL-00031843 | 5106 | Y | 1 | SK PS 00199190 | 2024-01-19 | 184 | 11-22-035-26W3 | 06-22-035-26W3 | Well | Multi Well Battery | Flowline | Plover Lake SAGD Oil Well Effluent | STRATHCONA RESOURCES LTD. | Operating | Oil Well Effluent |  | Steel | 0.5 | 0.5 | 88.9 |  | 1 | [5 empty] | 4243 |  |  | Uncoated | Uncoated |  | SHAPEFILE | N
PL-00031905 | 117790 | Y | 1 | SK PS 00199310 | 2024-01-19 |  | 03-01-027-29W3 | 04-01-027-29W3 | Well | Pipeline Segment Connection Below Ground | Flowline |  | PROSPERA ENERGY INC. | Operating | Sour Natural Gas |  | Steel | 0.255 | 0.255 | 114.3 | [7 empty] | 9930 | [5 empty] | SHAPEFILE | N
PL-00031827 | 1805 | Y | 31 | SK PS 00199035 | 2024-01-19 | 35 | 07-08-037-28W3 | 16-05-037-28W3 | Blind End | Blind End | Flowline | Legacy Caltex Cactus Lake Natural Gas | STRATHCONA RESOURCES LTD. | Discontinued | Natural Gas |  | Polyethylene | 0.952 | 0.952 | 114.3 |  | 1 | [5 empty] | 1100 |  |  | Uncoated | Uncoated |  | SHAPEFILE | N
PL-00031824 | 1106 | Y | 35 | SK PS 00198876 | 2024-01-19 | 42 | 03-36-033-28W3 | 03-36-033-28W3 | Well | Well | Flowline | Court Oil Well Effluent | STRATHCONA RESOURCES LTD. | Operating | Oil Well Effluent |  | Composite | 0.142 | 0.142 | 101 |  | 1 | [5 empty] | 4960 |  |  | Uncoated | Uncoated |  | SHAPEFILE | N
PL-00031846 | 1406 | Y | 1 | SK PS 00199223 | 2024-01-19 | 18 | 13-27-032-28W3 | 16-28-032-28W3 | Well | Multi Well Battery | Flowline | Fusilier Emulsion 2 | STRATHCONA RESOURCES LTD. | Operating | Oil Well Effluent |  | Steel | 0.214 | 0.214 | 88.9 |  | 1 | [5 empty] | 4960 |  |  | High Density Polyethylene (HDPE) | Extruded Poly |  | SHAPEFILE | N
PL-00031845 | 5305 | Y | 7 | SK PS 00199199 | 2024-01-19 | 7 | 16-01-037-28W3 | 06-12-037-28W3 | Blind End | Blind End | Flowline | Legacy Caltex Sask Gas | STRATHCONA RESOURCES LTD. | Abandoned | Natural Gas |  |  | 1.194 | 1.194 |  |  | 1 | [11 empty] | SHAPEFILE | N
PL-00032184 | 198702 | Y | 1 | SK PS 00199814 | 2024-01-19 | 1 | 07-03-057-26W3 | 07-34-056-26W3 | Well | Compressor Station | Flowline |  | HEARTLAND OIL CORPORATION | Operating | Natural Gas |  |  | 1.671 | 1.671 | 114.3 | 4.8 | [6 empty] | 4970 | [5 empty] | SHAPEFILE | N
PL-00031938 | 136254 | Y | 1 | SK PS 00199343 | 2024-01-19 |  | 02-03-027-29W3 | 01-02-027-29W3 | Pipeline Segment Connection Above Ground | Well | Flowline |  | PROSPERA ENERGY INC. | Operating | Salt water | Produced Water | Steel | 2.048 | 2.048 | 168.3 | [7 empty] | 9930 | [5 empty] | SHAPEFILE | N
PL-00031824 | 1106 | Y | 1 | SK PS 00198842 | 2024-01-19 | 1 | 04-25-033-28W3 | 06-25-033-28W3 | Well | Multi Well Battery | Flowline | Court Oil Well Effluent | STRATHCONA RESOURCES LTD. | Operating | Oil Well Effluent |  | Steel | 0.677 | 0.677 | 88.9 |  | 1 | [5 empty] | 4960 |  |  | High Density Polyethylene (HDPE) | Extruded Poly |  | SHAPEFILE | N
PL-00031859 | 111546 | Y | 1 | SK PS 00199245 | 2024-01-19 | 111546-1 | 01-34-006-12W2 | 05-35-006-12W2 | Blind End | Blind End | Flowline |  | WHITECAP RESOURCES INC. | Abandoned | Oil Well Effluent |  |  | 0.575 | 0.575 | [14 empty] | SHAPEFILE | N
PL-00031822 | 249389 | Y | 1 | SK PS 00198839 | 2024-01-19 | 249389-1 | 08-04-009-12W3 | 05-04-009-12W3 | Well | Pipeline Segment Connection Below Ground | Flowline |  | PINE CLIFF ENERGY LTD. | Abandoned | Natural Gas |  |  | 1.201 | 1.201 | [8 empty] | 2760 | [5 empty] | SHAPEFILE | N
PL-00031813 | 185463 | Y | 1 | SK PS 00198830 | 2024-01-19 | 185463-1 | 06-28-008-12W3 | 14-28-008-12W3 | Well | Well | Flowline |  | PINE CLIFF ENERGY LTD. | Abandoned | Natural Gas |  |  | 0.806 | 0.806 | [8 empty] | 2760 | [5 empty] | SHAPEFILE | N
PL-00031825 | 1107 | Y | 28 | SK PS 00198960 | 2024-01-19 | 36 | 12-25-033-28W3 | 11-25-033-28W3 | Well | Well | Flowline | Court Salt Water | STRATHCONA RESOURCES LTD. | Operating | Salt water |  | Composite | 0.213 | 0.213 | 101 |  | 1 | FPLP | 601 |  |  | 10340 | 4960 | 0 |  | Uncoated | Uncoated | 0 | SHAPEFILE | N
PL-00032072 | 1206 | Y | 38 | SK PS 00199576 | 2024-01-19 | 99 | 09-28-042-25W3 | 09-28-042-25W3 | Blind End | Blind End | Flowline | Winter Oil Well Effluent | STRATHCONA RESOURCES LTD. | Discontinued | Oil Well Effluent |  | Steel | 0.056 | 0.056 | 88.9 |  | 1 | [5 empty] | 4960 |  |  | High Density Polyethylene (HDPE) | Extruded Poly | 0 | SHAPEFILE | N
PL-00032072 | 1206 | Y | 57 | SK PS 00199595 | 2024-01-19 | 118 | 01-28-042-25W3 | 01-28-042-25W3 | Well | Pipeline Segment Connection Below Ground | Flowline | Winter Oil Well Effluent | STRATHCONA RESOURCES LTD. | Operating | Oil Well Effluent |  | Steel | 0.06 | 0.06 | 168.3 |  | 1 | [5 empty] | 4960 |  |  | High Density Polyethylene (HDPE) | Extruded Poly | 0 | SHAPEFILE | N
PL-00032070 | 1203 | Y | 8 | SK PS 00199482 | 2024-01-19 | 8 | 07-32-042-25W3 | 07-32-042-25W3 | Well | Pipeline Segment Connection Below Ground | Flowline | Winter Fuel Gas | STRATHCONA RESOURCES LTD. | Operating | Fuel Gas |  | Polyethylene | 0.112 | 0.112 | 30.2 |  | 1 | [5 empty] | 1100 |  |  | Uncoated | Uncoated |  | SHAPEFILE | N
PL-00031845 | 5305 | Y | 13 | SK PS 00199205 | 2024-01-19 | 13 | 14-02-037-28W3 | 06-11-037-28W3 | Blind End | Blind End | Flowline | Legacy Caltex Sask Gas | STRATHCONA RESOURCES LTD. | Abandoned | Natural Gas |  |  | 0.833 | 0.833 |  |  | 1 | [11 empty] | SHAPEFILE | N
PL-00031825 | 1107 | Y | 48 | SK PS 00198980 | 2024-01-19 | 56 | 10-21-033-28W3 | 09-21-033-28W3 | Blind End | Blind End | Flowline | Court Salt Water | STRATHCONA RESOURCES LTD. | Discontinued | Salt water |  | Composite | 0.19 | 0.19 | 101 |  | 1 | [5 empty] | 9930 |  |  | Uncoated | Uncoated | 0 | SHAPEFILE | N
PL-00031800 | 174544 | Y | 1 | SK PS 00198816 | 2024-01-19 | 174544-1 | 14-28-008-12W3 | 05-33-008-12W3 | Well | Pipeline Segment Connection Below Ground | Flowline |  | PINE CLIFF ENERGY LTD. | Abandoned | Natural Gas |  |  | 1.034 | 1.034 | [8 empty] | 2760 | [5 empty] | SHAPEFILE | N
PL-00031824 | 1106 | Y | 81 | SK PS 00198922 | 2024-01-19 | 97 | 12-31-033-27W3 | 06-31-033-27W3 | Blind End | Blind End | Flowline | Court Oil Well Effluent | STRATHCONA RESOURCES LTD. | Discontinued | Oil Well Effluent |  | Steel | 0.547 | 0.547 | 88.9 |  | 1 | [5 empty] | 4960 |  |  | High Density Polyethylene (HDPE) | Extruded Poly |  | SHAPEFILE | N
PL-00031871 | BEL HDPE | Y | 15 | SK PS 00199271 | 2024-01-19 | O | 03-06-040-27W3 | 02-06-040-27W3 | Pipeline Segment Connection Above Ground | Pipeline Segment Connection Below Ground | Flowline |  | EYEHILL CREEK EXPLORATION LTD. | Operating | Natural Gas |  |  | 0.555 | 0.555 | [8 empty] | 868 |  |  |  |  | 0 | SYSGEN | N
PL-00032048 | 196863 | Y | 1 | SK PS 00199453 | 2024-01-19 |  | 03-01-027-29W3 | 02-01-027-29W3 | Well | Well | Flowline |  | PROSPERA ENERGY INC. | Operating | Sour Natural Gas |  | Steel | 0.265 | 0.265 | 114.3 | [7 empty] | 9930 | [5 empty] | SHAPEFILE | N
PL-00032072 | 1206 | Y | 108 | SK PS 00199646 | 2024-01-19 | 188 | 15-16-042-25W3 | 09-16-042-25W3 | Blind End | Blind End | Flowline | Winter Oil Well Effluent | STRATHCONA RESOURCES LTD. | Discontinued | Oil Well Effluent |  | Steel | 0.315 | 0.315 | 168.3 |  | 1 | [5 empty] | 4960 |  |  | High Density Polyethylene (HDPE) | Extruded Poly | 0 | SHAPEFILE | N
PL-00031880 | 130243 | Y | 1 | SK PS 00199284 | 2024-01-19 | 1 | 08-10-030-28W3 | 06-11-030-28W3 | Pipeline Segment Connection Above Ground | Pipeline Segment Connection Above Ground | Flowline |  | CAMPUS ENERGY PARTNERS OPERATIONS INC. | Operating | Natural Gas |  |  | 0.633 | 0.633 | [8 empty] | 7890 |  |  |  |  | 0 | SHAPEFILE | N
PL-00031845 | 5305 | Y | 29 | SK PS 00199221 | 2024-01-19 | 29 | 03-08-037-28W3 | 16-05-037-28W3 | Blind End | Blind End | Flowline | Legacy Caltex Sask Gas | STRATHCONA RESOURCES LTD. | Abandoned | Natural Gas |  |  | 0.836 | 0.836 |  |  | 1 | [11 empty] | SHAPEFILE | N
PL-00031825 | 1107 | Y | 38 | SK PS 00198970 | 2024-01-19 | 46 | 09-26-033-28W3 | 16-26-033-28W3 | Well | Well | Flowline | Court Salt Water | STRATHCONA RESOURCES LTD. | Operating | Salt water |  | Composite | 0.508 | 0.508 | 101 |  | 1 | FPLP | 601 |  |  | 10340 | 4960 | 0 |  | Uncoated | Uncoated | 0 | SHAPEFILE | N
PL-00032072 | 1206 | Y | 104 | SK PS 00199642 | 2024-01-19 | 183 | 10-21-042-25W3 | 09-21-042-25W3 | Blind End | Well | Flowline | Winter Oil Well Effluent | STRATHCONA RESOURCES LTD. | Operating | Oil Well Effluent |  | Composite | 0.351 | 0.351 | 130 |  | 1 | [5 empty] | 4960 |  |  | Uncoated | Uncoated | 0 | SHAPEFILE | N
PL-00031950 | 137004 | Y | 1 | SK PS 00199355 | 2024-01-19 |  | 13-22-026-29W3 | 16-21-026-29W3 | Pipeline Segment Connection Above Ground | Pipeline Segment Connection Below Ground | Flowline |  | PROSPERA ENERGY INC. | Operating | Salt water | Produced Water | Composite | 0.58 | 0.58 | 130 | 15.5 |  | FPLP | 601 |  | 0 |  | 9930 |  |  | High Density Polyethylene (HDPE) | Extruded Poly |  | SHAPEFILE | N
PL-00032091 | 01.0400.700 | Y | 1 | SK PS 00199707 | 2024-01-19 | 1 | 10-17-061-24W3 | 10-17-061-24W3 | Pipeline Segment Connection Below Ground | Pipeline Segment Connection Below Ground | Flowline |  | HEARTLAND OIL CORPORATION | Operating | Natural Gas |  | Steel | 0.17 | 0.17 | 273.1 | [7 empty] | 4965 | [5 empty] | SHAPEFILE | N
PL-00031828 | 1806 | Y | 9 | SK PS 00199050 | 2024-01-19 | 25 | 04-22-036-28W3 | 12-15-036-28W3 | Blind End | Blind End | Flowline | Legacy Caltex Cactus Lake Oil Well Effluent | STRATHCONA RESOURCES LTD. | Discontinued | Oil Well Effluent |  | Steel | 0.475 | 0.475 | 114.3 |  | 1 | [5 empty] | 4960 |  |  | Uncoated | Extruded Poly |  | SHAPEFILE | N
PL-00031825 | 1107 | Y | 54 | SK PS 00198986 | 2024-01-19 | 66 | 10-21-033-28W3 | 07-21-033-28W3 | Pipeline Segment Connection Above Ground | Well | Flowline | Court Salt Water | STRATHCONA RESOURCES LTD. | Operating | Salt water |  | Steel | 0.716 | 0.716 | 88.9 |  | 1 | [5 empty] | 9930 |  |  | High Density Polyethylene (HDPE) | Extruded Poly | 0 | SHAPEFILE | N
PL-00031996 | 140543 | Y | 1 | SK PS 00199401 | 2024-01-19 |  | 01-28-026-29W3 | 02-28-026-29W3 | Pipeline Segment Connection Below Ground | Pipeline Segment Connection Below Ground | Flowline |  | PROSPERA ENERGY INC. | Abandoned | Salt water | Produced Water | Composite | 0.358 | 0.36 | 130 | 15.5 |  | FPLP | 601 |  | 0 |  | 9930 |  | 1.5 | High Density Polyethylene (HDPE) | Extruded Poly |  | SHAPEFILE | N
PL-00031967 | 139295 | Y | 1 | SK PS 00199372 | 2024-01-19 |  | 15-26-026-29W3 | 03-23-026-29W3 | Well | Well | Flowline |  | PROSPERA ENERGY INC. | Operating | Sour Natural Gas |  | Steel | 2.747 | 2.747 | 114.3 | [7 empty] | 9930 | [5 empty] | SHAPEFILE | N
PL-00031824 | 1106 | Y | 66 | SK PS 00198907 | 2024-01-19 | 76 | 04-36-033-28W3 | 13-25-033-28W3 | Blind End | Blind End | Flowline | Court Oil Well Effluent | STRATHCONA RESOURCES LTD. | Discontinued | Oil Well Effluent |  | Polyethylene | 0.491 | 0.491 | 60.3 |  | 1 | [8 empty] | Uncoated | Uncoated |  | SHAPEFILE | N
PL-00032004 | 140552 | Y | 1 | SK PS 00199409 | 2024-01-19 |  | 07-28-026-29W3 | 06-28-026-29W3 | Pipeline Segment Connection Below Ground | Well | Flowline |  | PROSPERA ENERGY INC. | Abandoned | Salt water | Produced Water | Composite | 0.398 | 0.4 | 130 | 15.5 |  | FPLP | 601 |  | 0 |  | 9930 |  | 1.5 | High Density Polyethylene (HDPE) | Extruded Poly |  | SHAPEFILE | N
PL-00032093 | 01.0430.700 | Y | 1 | SK PS 00199709 | 2024-01-19 | 1 | 10-18-061-24W3 | 10-17-061-24W3 | Pipeline Segment Connection Below Ground | Pipeline Segment Connection Below Ground | Flowline |  | HEARTLAND OIL CORPORATION | Operating | Natural Gas |  | Steel | 1.578 | 1.578 | 219.1 | [7 empty] | 4965 | [5 empty] | SHAPEFILE | N
PL-00031903 | 117137 | Y | 1 | SK PS 00199308 | 2024-01-19 |  | 12-31-026-28W3 | 16-30-026-28W3 | Well | Well | Flowline |  | PROSPERA ENERGY INC. | Operating | Natural Gas |  | Steel | 1.524 | 1.524 | 114.3 | [7 empty] | 9930 | [5 empty] | SHAPEFILE | N
PL-00031825 | 1107 | Y | 12 | SK PS 00198944 | 2024-01-19 | 18 | 02-36-033-28W3 | 03-36-033-28W3 | Oil Satellite | Well | Flowline | Court Salt Water | STRATHCONA RESOURCES LTD. | Operating | Salt water |  | Steel | 0.532 | 0.532 | 88.9 |  | 1 | [5 empty] | 9930 |  |  | High Density Polyethylene (HDPE) | Extruded Poly | 0 | SHAPEFILE | N
PL-00032011 | 140564 | Y | 1 | SK PS 00199416 | 2024-01-19 |  | 10-28-026-29W3 | 11-28-026-29W3 | Blind End | Blind End | Flowline |  | PROSPERA ENERGY INC. | Discontinued | Natural Gas |  | Composite | 0.376 | 0.376 | 130 | 15.5 |  | FPLP | 601 |  | 0 |  | 1100 |  |  | High Density Polyethylene (HDPE) | Extruded Poly |  | SHAPEFILE | N
PL-00031827 | 1805 | Y | 10 | SK PS 00199014 | 2024-01-19 | 10 | 04-22-036-28W3 | 01-21-036-28W3 | Pipeline Segment Connection Above Ground | Pipeline Segment Connection Above Ground | Flowline | Legacy Caltex Cactus Lake Natural Gas | STRATHCONA RESOURCES LTD. | Operating | Natural Gas |  | Steel | 0.338 | 0.338 | 60.3 |  | 1 | [5 empty] | 1100 |  |  | Uncoated | Extruded Poly |  | SHAPEFILE | N
PL-00032072 | 1206 | Y | 85 | SK PS 00199623 | 2024-01-19 | 156 | 12-22-042-25W3 | 09-21-042-25W3 | Well | Well | Flowline | Winter Oil Well Effluent | STRATHCONA RESOURCES LTD. | Operating | Oil Well Effluent |  | Composite | 0.47 | 0.47 | 130 |  | 1 | [5 empty] | 4960 |  |  | Uncoated | Uncoated | 0 | SHAPEFILE | N
PL-00031854 | 111314 | Y | 1 | SK PS 00199240 | 2024-01-19 | 111314-1 | 05-35-006-12W2 | 07-34-006-12W2 | Blind End | Blind End | Flowline |  | WHITECAP RESOURCES INC. | Abandoned | Oil Well Effluent |  |  | 0.799 | 0.799 | [14 empty] | SHAPEFILE | N
PL-00031973 | 139302 | Y | 1 | SK PS 00199378 | 2024-01-19 |  | 02-02-027-29W3 | 11-34-026-29W3 | Well | Compressor Station | Flowline |  | PROSPERA ENERGY INC. | Operating | Sour Natural Gas |  | Steel | 0.714 | 0.714 | 114.3 | [7 empty] | 9930 | [5 empty] | SHAPEFILE | N
PL-00031832 | 1006 | Y | 27 | SK PS 00199111 | 2024-01-19 | 168 | 02-35-035-28W3 | 06-35-035-28W3 | Blind End | Blind End | Flowline | Legacy Cona Cactus DTV Steel Oil Well Effluent | STRATHCONA RESOURCES LTD. | Abandoned | Oil Well Effluent |  | Steel | 0.574 | 0.574 |  |  | 1 | [10 empty] | 0 | SHAPEFILE | N
PL-00032072 | 1206 | Y | 25 | SK PS 00199563 | 2024-01-19 | 51 | 16-29-042-25W3 | 16-29-042-25W3 | Blind End | Blind End | Flowline | Winter Oil Well Effluent | STRATHCONA RESOURCES LTD. | Discontinued | Oil Well Effluent |  | Steel | 0.061 | 0.061 | 114.3 |  | 1 | [5 empty] | 4960 |  |  | High Density Polyethylene (HDPE) | Extruded Poly | 0 | SHAPEFILE | N
PL-00032071 | 1205 | Y | 4 | SK PS 00199534 | 2024-01-19 | 6 | 09-28-042-25W3 | 09-28-042-25W3 | Well | Well | Flowline | Winter Natural Gas | STRATHCONA RESOURCES LTD. | Operating | Natural Gas |  | Polyethylene | 0.099 | 0.099 | 60.3 |  | 1 | [5 empty] | 1100 |  |  | Uncoated | Uncoated |  | SHAPEFILE | N
PL-00031839 | 5206 | Y | 24 | SK PS 00199176 | 2024-01-19 | 26 | 05-22-043-25W3 | 06-22-043-25W3 | Blind End | Blind End | Flowline | Manitou Oil Well Effluent | STRATHCONA RESOURCES LTD. | Discontinued | Oil Well Effluent |  | Fibreglass | 0.397 | 0.397 | 81.3 |  | 1 | [5 empty] | 4960 |  |  | Uncoated | Uncoated |  | SHAPEFILE | N
PL-00032072 | 1206 | Y | 113 | SK PS 00199651 | 2024-01-19 | 206 | 01-32-042-25W3 | 01-32-042-25W3 | Well | Pipeline Segment Connection Above Ground | Flowline | Winter Oil Well Effluent | STRATHCONA RESOURCES LTD. | Operating | Oil Well Effluent |  | Composite | 0.2 | 0.2 | 130 |  | 1 | [5 empty] | 4960 |  |  | Uncoated | Uncoated | 0 | SHAPEFILE | N
PL-00031827 | 1805 | Y | 7 | SK PS 00199011 | 2024-01-19 | 7 | 14-16-036-28W3 | 14-16-036-28W3 | Pipeline Segment Connection Above Ground | Pipeline Segment Connection Above Ground | Flowline | Legacy Caltex Cactus Lake Natural Gas | STRATHCONA RESOURCES LTD. | Operating | Natural Gas |  | Steel | 0.231 | 0.231 | 114.3 |  | 1 | [5 empty] | 1100 |  |  | Uncoated | Extruded Poly |  | SHAPEFILE | N
PL-00031997 | 140544 | Y | 1 | SK PS 00199402 | 2024-01-19 |  | 02-28-026-29W3 | 03-28-026-29W3 | Well | Well | Flowline |  | PROSPERA ENERGY INC. | Operating | Natural Gas |  | Steel | 0.401 | 0.401 | 114.3 | [7 empty] | 9930 | [5 empty] | SHAPEFILE | N
PL-00031798 | 173783 | Y | 1 | SK PS 00198814 | 2024-01-19 | 173783-1 | 08-11-012-27W3 | 06-11-012-27W3 | Well | Pipeline Segment Connection Below Ground | Flowline |  | PINE CLIFF ENERGY LTD. | Operating | Natural Gas |  |  | 0.812 | 0.812 | [8 empty] | 4965 | [5 empty] | SHAPEFILE | N
PL-00032072 | 1206 | Y | 67 | SK PS 00199605 | 2024-01-19 | 131 | 02-08-043-25W3 | 16-05-043-25W3 | Blind End | Blind End | Flowline | Winter Oil Well Effluent | STRATHCONA RESOURCES LTD. | Discontinued | Oil Well Effluent |  | Steel | 0.58 | 0.58 | 168.3 |  | 1 | [5 empty] | 4960 |  |  | High Density Polyethylene (HDPE) | Extruded Poly | 0 | SHAPEFILE | N
PL-00031832 | 1006 | Y | 17 | SK PS 00199101 | 2024-01-19 | 158 | 11-35-035-28W3 | 12-35-035-28W3 | Blind End | Blind End | Flowline | Legacy Cona Cactus DTV Steel Oil Well Effluent | STRATHCONA RESOURCES LTD. | Abandoned | Oil Well Effluent |  | Steel | 0.488 | 0.488 |  |  | 1 | [10 empty] | 0 | SHAPEFILE | N
PL-00032123 | 171230 | Y | 1 | SK PS 00199741 | 2024-01-19 | 1 | 15-31-057-26W3 | 05-32-057-26W3 | Well | Pipeline Segment Connection Above Ground | Flowline |  | HEARTLAND OIL CORPORATION | Operating | Natural Gas |  | Steel | 0.925 | 0.925 | 88.9 | [7 empty] | 4964 | [5 empty] | SHAPEFILE | N
PL-00031825 | 1107 | Y | 69 | SK PS 00199001 | 2024-01-19 | 87 | 03-31-033-27W3 | 14-30-033-27W3 | Pipeline Segment Connection Below Ground | Well | Flowline | Court Salt Water | STRATHCONA RESOURCES LTD. | Operating | Salt water |  | Steel | 0.408 | 0.408 | 88.9 |  | 1 | Z245.1 | 290 |  |  | 16314 | 4960 |  |  | High Density Polyethylene (HDPE) | Extruded Poly | 0 | SHAPEFILE | N
PL-00032070 | 1203 | Y | 49 | SK PS 00199523 | 2024-01-19 | 50 | 08-21-042-25W3 | 12-22-042-25W3 | Well | Well | Flowline | Winter Fuel Gas | STRATHCONA RESOURCES LTD. | Operating | Fuel Gas |  | Polyethylene | 0.384 | 0.384 | 60.3 |  | 1 | [5 empty] | 1100 |  |  | Uncoated | Uncoated |  | SHAPEFILE | N
PL-00032127 | 174891 | Y | 1 | SK PS 00199747 | 2024-01-19 | 1 | 12-09-062-24W3 | 12-09-062-24W3 | Well | Pipeline Segment Connection Above Ground | Flowline |  | HEARTLAND OIL CORPORATION | Operating | Natural Gas |  |  | 0.069 | 0.069 | 0 | [7 empty] | 4964 | [5 empty] | SHAPEFILE | N
PL-00031839 | 5206 | Y | 21 | SK PS 00199173 | 2024-01-19 | 23 | 08-21-043-25W3 | 06-22-043-25W3 | Blind End | Blind End | Flowline | Manitou Oil Well Effluent | STRATHCONA RESOURCES LTD. | Discontinued | Oil Well Effluent |  | Fibreglass | 0.665 | 0.665 | 105.9 |  | 1 | [5 empty] | 4960 |  |  | Uncoated | Uncoated |  | SHAPEFILE | N
PL-00031955 | 139275 | Y | 1 | SK PS 00199360 | 2024-01-19 |  | 15-33-026-29W3 | 14-33-026-29W3 | Well | Well | Flowline |  | PROSPERA ENERGY INC. | Operating | Salt water | Produced Water | Composite | 0.388 | 0.388 | 88.9 | [7 empty] | 9930 | [5 empty] | SHAPEFILE | N
PL-00031881 | 130247 | Y | 1 | SK PS 00199285 | 2024-01-19 | 1 | 15-08-030-28W3 | 07-08-030-28W3 | Pipeline Segment Connection Above Ground | Pipeline Segment Connection Above Ground | Flowline |  | CAMPUS ENERGY PARTNERS OPERATIONS INC. | Operating | Natural Gas |  |  | 0.885 | 0.885 | [8 empty] | 7890 |  |  |  |  | 0 | SHAPEFILE | N
PL-00032072 | 1206 | Y | 75 | SK PS 00199613 | 2024-01-19 | 141 | 10-27-042-25W3 | 16-28-042-25W3 | Well | Well | Flowline | Winter Oil Well Effluent | STRATHCONA RESOURCES LTD. | Operating | Oil Well Effluent |  | Steel | 1.296 | 1.296 | 273.1 |  | 1 | [5 empty] | 4960 |  |  | High Density Polyethylene (HDPE) | Extruded Poly | 0 | SHAPEFILE | N
PL-00032163 | 196228 | Y | 1 | SK PS 00199792 | 2024-01-19 | 1 | 08-32-057-26W3 | 12-36-057-27W3 | Pipeline Segment Connection Above Ground | Compressor Station | Flowline |  | HEARTLAND OIL CORPORATION | Operating | Natural Gas |  |  | 4.752 | 4.752 | 0 | 0 | [6 empty] | 4964 | [5 empty] | SHAPEFILE | N
PL-00031825 | 1107 | Y | 20 | SK PS 00198952 | 2024-01-19 | 28 | 06-25-033-28W3 | 02-36-033-28W3 | Multi Well Battery | Oil Satellite | Flowline | Court Salt Water | STRATHCONA RESOURCES LTD. | Operating | Salt water |  | Steel | 1.339 | 1.339 | 114.3 |  | 1 | [5 empty] | 9930 |  |  | High Density Polyethylene (HDPE) | Extruded Poly | 0 | SHAPEFILE | N
PL-00031871 | BEL HDPE | Y | 14 | SK PS 00199270 | 2024-01-19 | N | 06-06-040-27W3 | 03-06-040-27W3 | Well | Pipeline Segment Connection Above Ground | Flowline |  | EYEHILL CREEK EXPLORATION LTD. | Operating | Natural Gas |  |  | 0.341 | 0.341 | [8 empty] | 868 |  |  |  |  | 0 | SYSGEN | N
PL-00031825 | 1107 | Y | 3 | SK PS 00198935 | 2024-01-19 | 3 | 09-26-033-28W3 | 07-26-033-28W3 | Oil Satellite | Well | Flowline | Court Salt Water | STRATHCONA RESOURCES LTD. | Operating | Salt water |  | Steel | 0.661 | 0.661 | 88.9 |  | 1 | [5 empty] | 9930 |  |  | High Density Polyethylene (HDPE) | Extruded Poly | 0 | SHAPEFILE | N
PL-00032120 | 145367 | Y | 1 | SK PS 00199738 | 2024-01-19 | 1 | 10-20-053-25W3 | 11-31-053-25W3 | Pipeline Segment Connection Above Ground | Pipeline Segment Connection Above Ground | Flowline |  | HEARTLAND OIL CORPORATION | Operating | Natural Gas |  | Steel | 3.704 | 3.704 | 168.3 | 4.8 |  | Z245.1 | 2901 |  |  |  | 5100 | [5 empty] | SHAPEFILE | N
PL-00032138 | 188960 | Y | 1 | SK PS 00199760 | 2024-01-19 | 1 | 04-26-057-26W3 | 06-26-057-26W3 | Well | Well | Flowline |  | HEARTLAND OIL CORPORATION | Operating | Natural Gas |  | Steel | 1.473 | 1.473 | 88.9 | 3.2 |  | Z245.1 | 2901 |  |  |  | 4960 | [5 empty] | SHAPEFILE | N
PL-00031824 | 1106 | Y | 80 | SK PS 00198921 | 2024-01-19 | 96 | 06-31-033-27W3 | 03-31-033-27W3 | Oil Satellite | Pipeline Segment Connection Below Ground | Flowline | Court Oil Well Effluent | STRATHCONA RESOURCES LTD. | Operating | Oil Well Effluent |  | Steel | 0.425 | 0.425 | 88.9 |  | 1 | [5 empty] | 4960 |  |  | High Density Polyethylene (HDPE) | Extruded Poly |  | SHAPEFILE | N
PL-00031910 | 117796 | Y | 1 | SK PS 00199315 | 2024-01-19 |  | 02-02-027-29W3 | 16-33-026-29W3 | Well | Compressor Station | Flowline |  | PROSPERA ENERGY INC. | Operating | Sour Natural Gas |  | Steel | 1.189 | 1.189 | 168.3 | [7 empty] | 9930 | [5 empty] | SHAPEFILE | N
PL-00031824 | 1106 | Y | 79 | SK PS 00198920 | 2024-01-19 | 95 | 03-31-033-27W3 | 06-31-033-27W3 | Pipeline Segment Connection Above Ground | Oil Satellite | Flowline | Court Oil Well Effluent | STRATHCONA RESOURCES LTD. | Operating | Oil Well Effluent |  | Steel | 0.382 | 0.382 | 88.9 |  | 1 | [5 empty] | 4960 |  |  | High Density Polyethylene (HDPE) | Extruded Poly |  | SHAPEFILE | N
PL-00031831 | 1004 | Y | 19 | SK PS 00199077 | 2024-01-19 | 136 | 02-34-035-28W3 | 15-27-035-28W3 | Pipeline Segment Connection Below Ground | Well | Flowline | Legacy Cona Cactus DTV Steel Polymer | STRATHCONA RESOURCES LTD. | Operating | Miscellaneous Liquids | Polymer | Steel | 0.4 | 0.4 | 88.9 |  | 1 | [5 empty] | 9930 |  |  | High Density Polyethylene (HDPE) | Extruded Poly |  | SHAPEFILE | N
PL-00031824 | 1106 | Y | 28 | SK PS 00198869 | 2024-01-19 | 34 | 02-31-033-27W3 | 01-31-033-27W3 | Well | Well | Flowline | Court Oil Well Effluent | STRATHCONA RESOURCES LTD. | Operating | Oil Well Effluent |  | Composite | 0.337 | 0.337 | 101 |  | 1 | [5 empty] | 4960 |  |  | Uncoated | Uncoated |  | SHAPEFILE | N
PL-00032072 | 1206 | Y | 111 | SK PS 00199649 | 2024-01-19 | 204 | 15-27-041-25W3 | 15-27-041-25W3 | Well | Pipeline Segment Connection Above Ground | Flowline | Winter Oil Well Effluent | STRATHCONA RESOURCES LTD. | Operating | Oil Well Effluent |  | Composite | 0.357 | 0.357 | 130 |  | 1 | [5 empty] | 4960 |  |  | Uncoated | Uncoated | 0 | SHAPEFILE | N
PL-00031817 | 192248 | Y | 1 | SK PS 00198834 | 2024-01-19 | 192248-1 | 02-22-012-27W3 | 01-22-012-27W3 | Well | Pipeline Segment Connection Below Ground | Flowline |  | PINE CLIFF ENERGY LTD. | Operating | Natural Gas |  |  | 0.43 | 0.43 | [8 empty] | 4965 | [5 empty] | SHAPEFILE | N
PL-00031871 | BEL HDPE | Y | 7 | SK PS 00199263 | 2024-01-19 | G | 10-31-039-27W3 | 09-31-039-27W3 | Pipeline Segment Connection Below Ground | Pipeline Segment Connection Above Ground | Flowline |  | EYEHILL CREEK EXPLORATION LTD. | Operating | Natural Gas |  |  | 0.309 | 0.309 | [8 empty] | 868 |  |  |  |  | 0 | SYSGEN | N
PL-00031824 | 1106 | Y | 26 | SK PS 00198867 | 2024-01-19 | 32 | 02-31-033-27W3 | 07-31-033-27W3 | Well | Oil Satellite | Flowline | Court Oil Well Effluent | STRATHCONA RESOURCES LTD. | Operating | Oil Well Effluent |  | Composite | 0.248 | 0.248 | 101 |  | 1 | [5 empty] | 4960 |  |  | Uncoated | Uncoated |  | SHAPEFILE | N
PL-00031847 | 4907 | Y | 1 | SK PS 00199224 | 2024-01-19 | 1 | 14-21-034-20W3 | 03-28-034-20W3 | Multi Well Battery | Well | Flowline | Main Druid Saltwater 2 | STRATHCONA RESOURCES LTD. | Operating | Salt water |  | Steel | 0.282 | 0.282 | 273.1 |  | 1 | [5 empty] | 9930 |  |  | High Density Polyethylene (HDPE) | Extruded Poly |  | SHAPEFILE | N
PL-00031832 | 1006 | Y | 6 | SK PS 00199090 | 2024-01-19 | 46 | 16-28-035-28W3 | 09-28-035-28W3 | Well | Oil Satellite | Flowline | Legacy Cona Cactus DTV Steel Oil Well Effluent | STRATHCONA RESOURCES LTD. | Operating | Oil Well Effluent |  | Steel | 0.463 | 0.463 | 88.9 |  | 1 | [5 empty] | 4960 |  |  | High Density Polyethylene (HDPE) | Extruded Poly | 0 | SHAPEFILE | N
PL-00032070 | 1203 | Y | 53 | SK PS 00199527 | 2024-01-19 | 54 | 09-21-042-25W3 | 16-21-042-25W3 | Blind End | Blind End | Flowline | Winter Fuel Gas | STRATHCONA RESOURCES LTD. | Discontinued | Fuel Gas |  | Steel | 0.227 | 0.227 | 114.3 |  | 1 | [5 empty] | 1100 |  |  | Uncoated | Extruded Poly |  | SHAPEFILE | N
PL-00032073 | 1207 | Y | 4 | SK PS 00199662 | 2024-01-19 | 4 | 06-03-043-25W3 | 12-03-043-25W3 | Well | Well | Flowline | Winter Salt Water | STRATHCONA RESOURCES LTD. | Operating | Salt water |  | Steel | 0.748 | 0.748 | 219.1 |  | 1 | [5 empty] | 9930 |  |  | High Density Polyethylene (HDPE) | Extruded Poly | 0 | SHAPEFILE | N
PL-00032072 | 1206 | Y | 65 | SK PS 00199603 | 2024-01-19 | 129 | 15-16-042-25W3 | 15-16-042-25W3 | Well | Well | Flowline | Winter Oil Well Effluent | STRATHCONA RESOURCES LTD. | Operating | Oil Well Effluent |  | Steel | 0.085 | 0.085 | 168.3 |  | 1 | [5 empty] | 4960 |  |  | High Density Polyethylene (HDPE) | Extruded Poly | 0 | SHAPEFILE | N
PL-00031936 | 136252 | Y | 1 | SK PS 00199341 | 2024-01-19 |  | 03-01-027-29W3 | 01-02-027-29W3 | Pipeline Segment Connection Above Ground | Well | Flowline |  | PROSPERA ENERGY INC. | Operating | Salt water | Produced Water | Steel | 1.24 | 1.24 | 168.3 | [7 empty] | 9930 | [5 empty] | SHAPEFILE | N
PL-00031825 | 1107 | Y | 32 | SK PS 00198964 | 2024-01-19 | 40 | 10-31-033-27W3 | 10-31-033-27W3 | Well | Well | Flowline | Court Salt Water | STRATHCONA RESOURCES LTD. | Operating | Salt water |  | Composite | 0.197 | 0.197 | 101 |  | 1 | FPLP | 601 |  |  | 10340 | 4960 | 0 |  | Uncoated | Uncoated | 0 | SHAPEFILE | N
PL-00031845 | 5305 | Y | 8 | SK PS 00199200 | 2024-01-19 | 8 | 14-25-037-28W3 | 11-30-037-27W3 | Blind End | Blind End | Flowline | Legacy Caltex Sask Gas | STRATHCONA RESOURCES LTD. | Abandoned | Natural Gas |  |  | 1.722 | 1.722 |  |  | 1 | [11 empty] | SHAPEFILE | N
PL-00032106 | 114325 | Y | 1 | SK PS 00199723 | 2024-01-19 | 1 | 10-17-067-22W3 | 11-18-067-22W3 | Well | Oil Satellite | Flowline |  | HEARTLAND OIL CORPORATION | Operating | Natural Gas |  |  | 1.843 | 1.843 | 0 | 0 | [6 empty] | 4960 | [5 empty] | SHAPEFILE | N
PL-00032090 | 01.0400.600 | Y | 1 | SK PS 00199706 | 2024-01-19 | 1 | 07-16-061-24W3 | 10-17-061-24W3 | Pipeline Segment Connection Above Ground | Pipeline Segment Connection Above Ground | Flowline |  | HEARTLAND OIL CORPORATION | Operating | Natural Gas |  |  | 1.957 | 1.957 | 219.1 | [7 empty] | 4965 | [5 empty] | SHAPEFILE | N
PL-00031839 | 5206 | Y | 1 | SK PS 00199153 | 2024-01-19 | 1 | 07-22-043-25W3 | 07-22-043-25W3 | Blind End | Blind End | Flowline | Manitou Oil Well Effluent | STRATHCONA RESOURCES LTD. | Discontinued | Oil Well Effluent |  | Composite | 0.214 | 0.214 | 101 |  | 1 | [5 empty] | 4960 |  |  | Uncoated | Uncoated |  | SHAPEFILE | N
PL-00032058 | 244425 | Y | 1 | SK PS 00199463 | 2024-01-19 |  | 14-33-026-29W3 | 14-33-026-29W3 | Well | Pipeline Segment Connection Below Ground | Flowline |  | PROSPERA ENERGY INC. | Operating | Natural Gas |  | Polyethylene | 0.176 | 0.176 | 88.9 | [7 empty] | 1100 | [5 empty] | SHAPEFILE | N
PL-00031840 | 5207 | Y | 3 | SK PS 00199179 | 2024-01-19 | 3 | 10-22-043-25W3 | 09-22-043-25W3 | Blind End | Blind End | Flowline | Manitou Salt Water | STRATHCONA RESOURCES LTD. | Discontinued | Salt water |  | Composite | 0.403 | 0.403 | 101 |  | 1 | [5 empty] | 9930 |  |  | Uncoated | Uncoated |  | SHAPEFILE | N
PL-00032072 | 1206 | Y | 60 | SK PS 00199598 | 2024-01-19 | 121 | 04-05-043-25W3 | 16-36-042-26W3 | Pipeline Segment Connection Above Ground | Pipeline Segment Connection Above Ground | Flowline | Winter Oil Well Effluent | STRATHCONA RESOURCES LTD. | Operating | Oil Well Effluent |  | Steel | 0.201 | 0.201 | 168.3 |  | 1 | [5 empty] | 4960 |  |  | High Density Polyethylene (HDPE) | Extruded Poly | 0 | SHAPEFILE | N
PL-00031824 | 1106 | Y | 87 | SK PS 00198928 | 2024-01-19 | 108 | 10-31-033-27W3 | 10-31-033-27W3 | Well | Pipeline Segment Connection Above Ground | Flowline | Court Oil Well Effluent | STRATHCONA RESOURCES LTD. | Operating | Oil Well Effluent |  | Composite | 0.157 | 0.157 | 101 |  | 1 | [5 empty] | 4960 |  |  | Uncoated | Uncoated |  | SHAPEFILE | N
PL-00032152 | 195851 | Y | 2 | SK PS 00199778 | 2024-01-19 | 2 | 08-07-063-24W3 | 10-06-063-24W3 | Well | Well | Flowline |  | HEARTLAND OIL CORPORATION | Operating | Natural Gas |  |  | 1.355 | 1.355 | 114.3 | 0 | [6 empty] | 4970 | [5 empty] | SHAPEFILE | N
PL-00031827 | 1805 | Y | 34 | SK PS 00199038 | 2024-01-19 | 67 | 16-19-036-28W3 | 16-19-036-28W3 | Blind End | Blind End | Flowline | Legacy Caltex Cactus Lake Natural Gas | STRATHCONA RESOURCES LTD. | Discontinued | Natural Gas |  | Steel | 0.185 | 0.185 | 88.9 |  | 1 | [5 empty] | 1100 |  |  | Uncoated | Extruded Poly |  | SHAPEFILE | N
PL-00032207 | 248586 | Y | 1 | SK PS 00199840 | 2024-01-19 | 1 | 11-01-054-25W3 | 10-02-054-25W3 | Well | Pipeline Segment Connection Below Ground | Flowline |  | HEARTLAND OIL CORPORATION | Operating | Natural Gas |  | Steel | 1.347 | 1.347 | 88.9 | 3.2 |  |  |  |  | 0 |  | 4960 |  |  | Uncoated |  |  | SHAPEFILE | N
PL-00031825 | 1107 | Y | 18 | SK PS 00198950 | 2024-01-19 | 26 | 06-25-033-28W3 | 09-26-033-28W3 | Multi Well Battery | Oil Satellite | Flowline | Court Salt Water | STRATHCONA RESOURCES LTD. | Operating | Salt water |  | Steel | 0.699 | 0.699 | 168.3 |  | 1 | [5 empty] | 9930 |  |  | High Density Polyethylene (HDPE) | Extruded Poly | 0 | SHAPEFILE | N
PL-00032072 | 1206 | Y | 15 | SK PS 00199553 | 2024-01-19 | 24 | 15-36-042-26W3 | 15-36-042-26W3 | Blind End | Blind End | Flowline | Winter Oil Well Effluent | STRATHCONA RESOURCES LTD. | Discontinued | Oil Well Effluent |  | Steel | 0.025 | 0.025 | 88.9 |  | 1 | [5 empty] | 4960 |  |  | High Density Polyethylene (HDPE) | Extruded Poly | 0 | SHAPEFILE | N
PL-00032115 | 122201 | Y | 1 | SK PS 00199732 | 2024-01-19 | 1 | 13-05-062-24W3 | 12-08-062-24W3 | Pipeline Segment Connection Above Ground | Well | Flowline |  | HEARTLAND OIL CORPORATION | Operating | Natural Gas |  |  | 1.338 | 1.338 | 0 | 0 | [6 empty] | 4960 | [5 empty] | SHAPEFILE | N
PL-00032134 | 186734 | Y | 1 | SK PS 00199755 | 2024-01-19 | 1 | 04-31-053-25W3 | 10-35-053-26W3 | Well | Pipeline Segment Connection Above Ground | Flowline |  | HEARTLAND OIL CORPORATION | Operating | Natural Gas |  |  | 2.848 | 2.848 | 0 | 0 | [6 empty] | 4970 | [5 empty] | SHAPEFILE | N
PL-00031956 | 139277 | Y | 1 | SK PS 00199361 | 2024-01-19 |  | 13-35-026-29W3 | 15-35-026-29W3 | Blind End | Blind End | Flowline |  | PROSPERA ENERGY INC. | Discontinued | Oil Well Effluent |  | Composite | 0.755 | 0.755 | 101 | 12 |  | FPLP | 601 |  | 0 |  | 9930 |  |  | High Density Polyethylene (HDPE) | Extruded Poly |  | SHAPEFILE | N
PL-00032109 | 114329 | Y | 1 | SK PS 00199726 | 2024-01-19 | 1 | 12-08-067-22W3 | 10-07-067-22W3 | Well | Well | Flowline |  | HEARTLAND OIL CORPORATION | Operating | Natural Gas |  | Steel | 0.822 | 0.822 | 88.9 | 0 | [6 empty] | 4960 | [5 empty] | SHAPEFILE | N
PL-00031824 | 1106 | Y | 67 | SK PS 00198908 | 2024-01-19 | 78 | 14-32-033-27W3 | 05-32-033-27W3 | Blind End | Blind End | Flowline | Court Oil Well Effluent | STRATHCONA RESOURCES LTD. | Discontinued | Oil Well Effluent |  | Steel | 0.99 | 0.99 | 114.3 |  | 1 |  |  |  | 0 |  | 4960 |  |  | High Density Polyethylene (HDPE) | Extruded Poly |  | SHAPEFILE | N
PL-00031825 | 1107 | Y | 55 | SK PS 00198987 | 2024-01-19 | 68 | 06-25-033-28W3 | 14-22-033-28W3 | Multi Well Battery | Pipeline Segment Connection Below Ground | Flowline | Court Salt Water | STRATHCONA RESOURCES LTD. | Operating | Salt water |  | Steel | 3.951 | 3.951 | 114.3 |  | 1 | [5 empty] | 9930 |  |  | High Density Polyethylene (HDPE) | Extruded Poly | 0 | SHAPEFILE | N
PL-00031810 | 180563 | Y | 1 | SK PS 00198827 | 2024-01-19 | 180563-1 | 10-22-008-12W3 | 14-28-008-12W3 | Well | Well | Flowline |  | PINE CLIFF ENERGY LTD. | Abandoned | Natural Gas |  |  | 3.257 | 3.257 | [8 empty] | 2760 | [5 empty] | SHAPEFILE | N
PL-00031864 | 112366 | Y | 1 | SK PS 00199250 | 2024-01-19 | 112366-1 | 05-35-006-12W2 | 07-34-006-12W2 | Blind End | Blind End | Flowline |  | WHITECAP RESOURCES INC. | Discontinued | Oil Well Effluent |  |  | 0.8 | 0.8 | [8 empty] | 4880 | [5 empty] | SHAPEFILE | N
PL-00031839 | 5206 | Y | 6 | SK PS 00199158 | 2024-01-19 | 6 | 07-22-043-25W3 | 06-22-043-25W3 | Blind End | Blind End | Flowline | Manitou Oil Well Effluent | STRATHCONA RESOURCES LTD. | Discontinued | Oil Well Effluent |  | Fibreglass | 0.621 | 0.621 | 105.9 |  | 1 | [5 empty] | 4960 |  |  | Uncoated | Uncoated |  | SHAPEFILE | N
PL-00031825 | 1107 | Y | 64 | SK PS 00198996 | 2024-01-19 | 80 | 14-26-033-28W3 | 15-26-033-28W3 | Well | Well | Flowline | Court Salt Water | STRATHCONA RESOURCES LTD. | Operating | Salt water |  | Composite | 0.282 | 0.282 | 101 |  | 1 | [5 empty] | 9930 |  |  | Uncoated | Uncoated | 0 | SHAPEFILE | N
PL-00031922 | 124500 | Y | 1 | SK PS 00199327 | 2024-01-19 |  | 08-28-026-29W3 | 16-21-026-29W3 | Well | Well | Flowline |  | PROSPERA ENERGY INC. | Operating | Oil Well Effluent |  | Steel | 0.89 | 0.89 | 114.3 | [7 empty] | 9930 | [5 empty] | SHAPEFILE | N
PL-00031897 | 116615 | Y | 1 | SK PS 00199302 | 2024-01-19 |  | 08-12-027-29W3 | 12-07-027-28W3 | Well | Well | Flowline |  | PROSPERA ENERGY INC. | Operating | Natural Gas |  | Steel | 0.615 | 0.615 | 88.9 | [5 empty] | 0 |  | 9930 |  |  | Uncoated |  |  | SHAPEFILE | N
PL-00031824 | 1106 | Y | 57 | SK PS 00198898 | 2024-01-19 | 64 | 01-28-033-28W3 | 16-21-033-28W3 | Blind End | Blind End | Flowline | Court Oil Well Effluent | STRATHCONA RESOURCES LTD. | Discontinued | Oil Well Effluent |  | Steel | 0.347 | 0.347 | 88.9 |  | 1 |  |  |  | 0 |  | 4960 |  |  | High Density Polyethylene (HDPE) | Extruded Poly |  | SHAPEFILE | N
PL-00031825 | 1107 | Y | 51 | SK PS 00198983 | 2024-01-19 | 59 | 08-31-033-27W3 | 08-31-033-27W3 | Pipeline Segment Connection Below Ground | Pipeline Segment Connection Above Ground | Flowline | Court Salt Water | STRATHCONA RESOURCES LTD. | Operating | Salt water |  | Composite | 0.179 | 0.179 | 130 |  | 1 | FPLP | 601 |  |  | 10340 | 4960 | 0 |  | Uncoated | Uncoated | 0 | SHAPEFILE | N
PL-00032072 | 1206 | Y | 94 | SK PS 00199632 | 2024-01-19 | 166 | 08-27-042-25W3 | 07-27-042-25W3 | Well | Well | Flowline | Winter Oil Well Effluent | STRATHCONA RESOURCES LTD. | Operating | Oil Well Effluent |  | Composite | 0.635 | 0.635 | 130 |  | 1 | [5 empty] | 4960 |  |  | Uncoated | Uncoated | 0 | SHAPEFILE | N
PL-00032104 | 114323 | Y | 1 | SK PS 00199721 | 2024-01-19 | 1 | 10-08-058-26W3 | 10-09-058-26W3 | Well | Pipeline Segment Connection Above Ground | Flowline |  | HEARTLAND OIL CORPORATION | Operating | Natural Gas |  | Steel | 1.64 | 1.64 | 114.3 | 0 | [6 empty] | 4970 | [5 empty] | SHAPEFILE | N
PL-00032072 | 1206 | Y | 50 | SK PS 00199588 | 2024-01-19 | 111 | 04-32-042-25W3 | 04-32-042-25W3 | Well | Well | Flowline | Winter Oil Well Effluent | STRATHCONA RESOURCES LTD. | Operating | Oil Well Effluent |  | Steel | 0.211 | 0.211 | 168.3 |  | 1 | [5 empty] | 4960 |  |  | High Density Polyethylene (HDPE) | Extruded Poly | 0 | SHAPEFILE | N
PL-00031978 | 139308 | Y | 1 | SK PS 00199383 | 2024-01-19 |  | 01-28-026-29W3 | 08-28-026-29W3 | Well | Well | Flowline |  | PROSPERA ENERGY INC. | Operating | Oil Well Effluent |  | Composite | 0.782 | 0.78 | 130 | 15.5 |  | FPLP | 601 |  | 0 |  | 9930 |  | 1.5 | High Density Polyethylene (HDPE) | Extruded Poly |  | SHAPEFILE | N
PL-00032217 | 248686 | Y | 1 | SK PS 00199851 | 2024-01-19 | 1 | 10-20-067-22W3 | 11-18-067-22W3 | Well | Oil Satellite | Flowline |  | HEARTLAND OIL CORPORATION | Operating | Natural Gas |  | Steel | 2.354 | 2.354 | 88.9 | 0 | [6 empty] | 4960 | [5 empty] | SHAPEFILE | N
PL-00032068 | 248072 | Y | 1 | SK PS 00199473 | 2024-01-19 |  | 03-01-027-29W3 | 02-01-027-29W3 | Well | Well | Flowline |  | PROSPERA ENERGY INC. | Operating | Oil Well Effluent |  | Steel | 0.389 | 0.389 | 114.3 | [7 empty] | 9930 | [5 empty] | SHAPEFILE | N
PL-00031824 | 1106 | Y | 71 | SK PS 00198912 | 2024-01-19 | 83 | 16-31-033-27W3 | 08-31-033-27W3 | Well | Pipeline Segment Connection Above Ground | Flowline | Court Oil Well Effluent | STRATHCONA RESOURCES LTD. | Operating | Oil Well Effluent |  | Steel | 0.67 | 0.67 | 88.9 |  | 1 | [5 empty] | 4960 |  |  | High Density Polyethylene (HDPE) | Extruded Poly |  | SHAPEFILE | N
PL-00032213 | 248677 | Y | 1 | SK PS 00199847 | 2024-01-19 | 1 | 06-14-067-26W3 | 10-34-066-26W3 | Oil Satellite | Compressor Station | Flowline |  | HEARTLAND OIL CORPORATION | Operating | Natural Gas |  | Steel | 5.177 | 5.177 | 168.3 | 3.2 | [6 empty] | 4970 | [5 empty] | SHAPEFILE | N
PL-00031830 | 1002 | Y | 1 | SK PS 00199058 | 2024-01-19 | 17 | 16-27-035-28W3 | 01-27-035-28W3 | Well | Pipeline Segment Connection Above Ground | Flowline | Legacy Cona Cactus DTV Fresh Water | STRATHCONA RESOURCES LTD. | Operating | Fresh Water |  | Polyethylene | 1.209 | 1.209 | 88.9 |  | 1 | [5 empty] | 1100 |  |  | Uncoated | Uncoated |  | SHAPEFILE | N
PL-00031886 | 1-35-7-1 W2 (well site) to 2-35-7-1 W2 (well site) | N | 1 | SK PS 00199290 | 2024-01-19 | 1-35-7-1 W2 to 2-35-7-1 W2 | 01-35-007-01W2 | 02-35-007-01W2 | Well | Well | Flowline | 1-35-7-1 W2 (well site) to 2-35-7-1 W2 (well site) | ALDON OILS LTD. | Operating | Oil Well Effluent |  | Composite | 0.242 | 0.242 | 97 | 10 | 1 | FPLP | 301 |  | 3463.9 | 3463.9 | 3463 | 35.32 | 1.5 | Uncoated | Uncoated | 10.2 | SHAPEFILE | N
PL-00032044 | 196859 | Y | 1 | SK PS 00199449 | 2024-01-19 |  | 13-34-026-29W3 | 14-34-026-29W3 | Well | Well | Flowline |  | PROSPERA ENERGY INC. | Operating | Salt water | Produced Water | Steel | 0.415 | 0.415 | 114.3 | [7 empty] | 9930 | [5 empty] | SHAPEFILE | N
PL-00032073 | 1207 | Y | 14 | SK PS 00199672 | 2024-01-19 | 16 | 12-28-042-25W3 | 12-28-042-25W3 | Injection/Disposal Facility | Pipeline Segment Connection Above Ground | Flowline | Winter Salt Water | STRATHCONA RESOURCES LTD. | Operating | Salt water |  | Steel | 0.177 | 0.177 | 219.1 |  | 1 | [5 empty] | 4960 |  |  | High Density Polyethylene (HDPE) | Extruded Poly | 0 | SHAPEFILE | N
PL-00031832 | 1006 | Y | 15 | SK PS 00199099 | 2024-01-19 | 156 | 10-35-035-28W3 | 11-35-035-28W3 | Blind End | Blind End | Flowline | Legacy Cona Cactus DTV Steel Oil Well Effluent | STRATHCONA RESOURCES LTD. | Abandoned | Oil Well Effluent |  | Steel | 0.337 | 0.337 |  |  | 1 | [10 empty] | 0 | SHAPEFILE | N
PL-00032070 | 1203 | Y | 45 | SK PS 00199519 | 2024-01-19 | 46 | 12-22-042-25W3 | 12-22-042-25W3 | Pipeline Segment Connection Above Ground | Well | Flowline | Winter Fuel Gas | STRATHCONA RESOURCES LTD. | Operating | Fuel Gas |  | Polyethylene | 0.151 | 0.151 | 60.3 |  | 1 | [5 empty] | 1100 |  |  | Uncoated | Uncoated |  | SHAPEFILE | N
PL-00031989 | 139319 | Y | 1 | SK PS 00199394 | 2024-01-19 |  | 05-27-026-29W3 | 07-27-026-29W3 | Pipeline Segment Connection Above Ground | Pipeline Segment Connection Below Ground | Flowline |  | PROSPERA ENERGY INC. | Operating | Salt water | Produced Water | Composite | 0.872 | 0.872 | 130 | 15.5 |  | FPLP | 601 |  | 0 |  | 9930 |  | 1.5 | High Density Polyethylene (HDPE) | Extruded Poly |  | SHAPEFILE | N
PL-00032072 | 1206 | Y | 84 | SK PS 00199622 | 2024-01-19 | 155 | 12-22-042-25W3 | 09-21-042-25W3 | Well | Well | Flowline | Winter Oil Well Effluent | STRATHCONA RESOURCES LTD. | Operating | Oil Well Effluent |  | Composite | 0.469 | 0.469 | 130 |  | 1 | [5 empty] | 4960 |  |  | Uncoated | Uncoated | 0 | SHAPEFILE | N
PL-00031919 | 117806 | Y | 1 | SK PS 00199324 | 2024-01-19 |  | 15-33-026-29W3 | 15-33-026-29W3 | Well | Pipeline Segment Connection Below Ground | Flowline |  | PROSPERA ENERGY INC. | Operating | Sour Natural Gas |  | Steel | 0.072 | 0.072 | 114.3 | [7 empty] | 9930 | [5 empty] | SHAPEFILE | N
PL-00032145 | 195522 | Y | 1 | SK PS 00199770 | 2024-01-19 | 1 | 10-28-064-24W3 | 10-30-064-24W3 | Pipeline Segment Connection Above Ground | Gas Plant | Flowline |  | HEARTLAND OIL CORPORATION | Operating | Natural Gas |  |  | 4.277 | 4.277 | 279.7 | 0 | [6 empty] | 4964 | [5 empty] | SHAPEFILE | N
PL-00032216 | 248685 | Y | 1 | SK PS 00199850 | 2024-01-19 | 1 | 12-28-067-22W3 | 11-18-067-22W3 | Well | Oil Satellite | Flowline |  | HEARTLAND OIL CORPORATION | Operating | Natural Gas |  | Steel | 4.074 | 4.074 | 0 | 0 | [6 empty] | 4960 | [5 empty] | SHAPEFILE | N
PL-00031808 | 178810 | Y | 1 | SK PS 00198825 | 2024-01-19 | 178810-1 | 14-20-008-12W3 | 05-29-008-12W3 | Well | Pipeline Segment Connection Below Ground | Flowline |  | PINE CLIFF ENERGY LTD. | Abandoned | Natural Gas |  |  | 1.03 | 1.03 | [8 empty] | 2760 | [5 empty] | SHAPEFILE | N
PL-00032070 | 1203 | Y | 56 | SK PS 00199530 | 2024-01-19 | 60 | 12-22-042-25W3 | 12-22-042-25W3 | Pipeline Segment Connection Above Ground | Pipeline Segment Connection Above Ground | Flowline | Winter Fuel Gas | STRATHCONA RESOURCES LTD. | Operating | Fuel Gas |  | Composite | 0.121 | 0.121 | 130 |  | 1 | [5 empty] | 1100 |  |  | Uncoated |  |  | SHAPEFILE | N
PL-00032030 | 196444 | Y | 1 | SK PS 00199435 | 2024-01-19 |  | 16-33-026-29W3 | 10-33-026-29W3 | Well | Well | Flowline |  | PROSPERA ENERGY INC. | Operating | Sour Natural Gas |  | Steel | 0.481 | 0.481 | 114.3 | [7 empty] | 9930 | [5 empty] | SHAPEFILE | N
PL-00031834 |  | Y | 2 | SK PS 00199130 | 2024-01-19 | 2 | 14-26-039-28W3 | 03-35-039-28W3 | Pipeline Segment Connection Above Ground | Pipeline Segment Connection Above Ground | Flowline |  | PENTACOR ENERGY CORP. | Operating | Salt water |  | Composite | 0.311 | 0.311 | 100 | 11.5 |  | FCLP | 901 |  |  |  | 9930 |  | 1.5 |  |  |  | SHAPEFILE | N
PL-00032136 | 188952 | Y | 1 | SK PS 00199757 | 2024-01-19 | 1 | 04-35-057-26W3 | 12-26-057-26W3 | Well | Pipeline Segment Connection Above Ground | Flowline |  | HEARTLAND OIL CORPORATION | Operating | Natural Gas |  |  | 0.733 | 0.733 | 88.9 | 3.2 | [6 empty] | 4960 | [5 empty] | SHAPEFILE | N
PL-00032072 | 1206 | Y | 93 | SK PS 00199631 | 2024-01-19 | 165 | 08-27-042-25W3 | 07-27-042-25W3 | Well | Well | Flowline | Winter Oil Well Effluent | STRATHCONA RESOURCES LTD. | Operating | Oil Well Effluent |  | Composite | 0.635 | 0.635 | 130 |  | 1 | [5 empty] | 4960 |  |  | Uncoated | Uncoated | 0 | SHAPEFILE | N
PL-00032072 | 1206 | Y | 112 | SK PS 00199650 | 2024-01-19 | 205 | 09-28-042-25W3 | 09-28-042-25W3 | Well | Well | Flowline | Winter Oil Well Effluent | STRATHCONA RESOURCES LTD. | Operating | Oil Well Effluent |  | Composite | 0.102 | 0.102 | 130 |  | 1 | [5 empty] | 4960 |  |  | Uncoated | Uncoated | 0 | SHAPEFILE | N
PL-00031827 | 1805 | Y | 19 | SK PS 00199023 | 2024-01-19 | 19 | 02-30-036-28W3 | 02-30-036-28W3 | Blind End | Blind End | Flowline | Legacy Caltex Cactus Lake Natural Gas | STRATHCONA RESOURCES LTD. | Discontinued | Natural Gas |  | Steel | 0.191 | 0.191 | 60.3 |  | 1 | [5 empty] | 1100 |  |  | Uncoated | Extruded Poly |  | SHAPEFILE | N
PL-00032157 | 196219 | Y | 1 | SK PS 00199785 | 2024-01-19 | 1 | 06-27-056-26W3 | 06-27-056-26W3 | Well | Pipeline Segment Connection Above Ground | Flowline |  | HEARTLAND OIL CORPORATION | Operating | Natural Gas |  | Steel | 0.144 | 0.144 | 60.3 | 0 | [6 empty] | 4970 | [5 empty] | SHAPEFILE | N
PL-00032071 | 1205 | Y | 7 | SK PS 00199537 | 2024-01-19 | 10 | 15-16-042-25W3 | 01-28-042-25W3 | Well | Pipeline Segment Connection Above Ground | Flowline | Winter Natural Gas | STRATHCONA RESOURCES LTD. | Operating | Natural Gas |  | Steel | 2.319 | 2.319 | 168.3 |  | 1 | [5 empty] | 1100 |  |  | Uncoated | Extruded Poly |  | SHAPEFILE | N
PL-00032220 | 248691 | Y | 1 | SK PS 00199854 | 2024-01-19 | 1 | 12-01-068-23W3 | 11-36-067-23W3 | Oil Satellite | Oil Satellite | Flowline |  | HEARTLAND OIL CORPORATION | Operating | Natural Gas |  | Steel | 1.563 | 1.563 | 219.1 | 0 | [6 empty] | 4970 | [5 empty] | SHAPEFILE | N
PL-00031844 | 5108 | Y | 1 | SK PS 00199191 | 2024-01-19 | 1 | 06-22-035-26W3 | 05-22-035-26W3 | Multi Well Battery | Well | Flowline | Plover Lake SAGD Steam | STRATHCONA RESOURCES LTD. | Operating | Miscellaneous Gases | Steam | Steel | 0.419 | 0.419 | 88.9 |  | 1 | [5 empty] | 7000 |  |  | Uncoated | Uncoated |  | SHAPEFILE | N
PL-00031824 | 1106 | Y | 63 | SK PS 00198904 | 2024-01-19 | 72 | 03-27-033-28W3 | 14-22-033-28W3 | Pipeline Segment Connection Below Ground | Pipeline Segment Connection Above Ground | Flowline | Court Oil Well Effluent | STRATHCONA RESOURCES LTD. | Operating | Oil Well Effluent |  | Steel | 0.292 | 0.292 | 114.3 |  | 1 | [5 empty] | 4960 |  |  | High Density Polyethylene (HDPE) | Extruded Poly |  | SHAPEFILE | N
PL-00031892 | 101847 | Y | 1 | SK PS 00199297 | 2024-01-19 |  | 03-02-027-29W3 | 06-02-027-29W3 | Well | Pipeline Segment Connection Below Ground | Flowline |  | PROSPERA ENERGY INC. | Operating | Natural Gas |  | Polyethylene | 0.413 | 0.413 | 88.9 | [7 empty] | 1100 | [5 empty] | SHAPEFILE | N
PL-00031824 | 1106 | Y | 92 | SK PS 00210684 | 2024-01-19 | 52 | 02-36-033-28W3 | 15-25-033-28W3 | Blind End | Blind End | Flowline | Court Oil Well Effluent | STRATHCONA RESOURCES LTD. | Discontinued | Oil Well Effluent |  | Steel | 0.44 | 0.44 | 219.1 |  | 1 |  |  |  | 0 |  | 4960 |  |  | High Density Polyethylene (HDPE) | Extruded Poly |  | SHAPEFILE | N
PL-00032013 | 140566 | Y | 1 | SK PS 00199418 | 2024-01-19 |  | 10-28-026-29W3 | 11-28-026-29W3 | Pipeline Segment Connection Below Ground | Well | Flowline |  | PROSPERA ENERGY INC. | Operating | Oil Well Effluent |  | Composite | 0.377 | 0.377 | 130 | 15.5 |  | FPLP | 601 |  | 0 |  | 9930 |  |  | High Density Polyethylene (HDPE) | Extruded Poly |  | SHAPEFILE | N
PL-00031845 | 5305 | Y | 6 | SK PS 00199198 | 2024-01-19 | 6 | 11-21-037-27W3 | 10-19-037-27W3 | Blind End | Blind End | Flowline | Legacy Caltex Sask Gas | STRATHCONA RESOURCES LTD. | Abandoned | Natural Gas |  |  | 2.991 | 2.991 |  |  | 1 | [11 empty] | SHAPEFILE | N
PL-00032034 | 196771 | Y | 1 | SK PS 00199439 | 2024-01-19 |  | 14-34-026-29W3 | 15-34-026-29W3 | Well | Well | Flowline |  | PROSPERA ENERGY INC. | Operating | Oil Well Effluent |  | Steel | 0.497 | 0.497 | 114.3 | [7 empty] | 9930 | [5 empty] | SHAPEFILE | N
PL-00032072 | 1206 | Y | 42 | SK PS 00199580 | 2024-01-19 | 103 | 16-28-042-25W3 | 16-28-042-25W3 | Blind End | Blind End | Flowline | Winter Oil Well Effluent | STRATHCONA RESOURCES LTD. | Discontinued | Oil Well Effluent |  | Steel | 0.064 | 0.064 | 88.9 |  | 1 | [5 empty] | 4960 |  |  | High Density Polyethylene (HDPE) | Extruded Poly | 0 | SHAPEFILE | N
PL-00031825 | 1107 | Y | 58 | SK PS 00198990 | 2024-01-19 | 71 | 14-32-033-27W3 | 03-05-034-27W3 | Pipeline Segment Connection Above Ground | Well | Flowline | Court Salt Water | STRATHCONA RESOURCES LTD. | Operating | Salt water |  | Steel | 0.336 | 0.336 | 114.3 |  | 1 | Z245.1 | 290 |  |  | 12909 | 4960 |  |  | High Density Polyethylene (HDPE) | Extruded Poly | 0 | SHAPEFILE | N
PL-00031845 | 5305 | Y | 22 | SK PS 00199214 | 2024-01-19 | 22 | 06-35-036-28W3 | 16-04-037-28W3 | Blind End | Blind End | Flowline | Legacy Caltex Sask Gas | STRATHCONA RESOURCES LTD. | Abandoned | Natural Gas |  |  | 4.615 | 4.615 |  |  | 1 | [11 empty] | SHAPEFILE | N
PL-00032097 | 01.0460.700 | Y | 1 | SK PS 00199713 | 2024-01-19 | 1 |  | 10-17-061-24W3 | Pipeline Segment Connection Above Ground | Pipeline Segment Connection Above Ground | Flowline |  | HEARTLAND OIL CORPORATION | Operating | Natural Gas |  |  | 4.771 | 4.771 | 165.3 | [7 empty] | 4965 | [5 empty] | SHAPEFILE | N
PL-00032014 | 140570 | Y | 1 | SK PS 00199419 | 2024-01-19 |  | 16-21-026-29W3 | 15-21-026-29W3 | Well | Well | Flowline |  | PROSPERA ENERGY INC. | Operating | Oil Well Effluent |  | Composite | 0.44 | 0.44 | 101 | 12 |  | FPLP | 601 |  | 0 |  | 9930 |  | 1.5 | High Density Polyethylene (HDPE) | Extruded Poly |  | SHAPEFILE | N
PL-00031827 | 1805 | Y | 21 | SK PS 00199025 | 2024-01-19 | 21 | 02-30-036-28W3 | 15-19-036-28W3 | Blind End | Blind End | Flowline | Legacy Caltex Cactus Lake Natural Gas | STRATHCONA RESOURCES LTD. | Discontinued | Natural Gas |  | Steel | 0.171 | 0.171 | 60.3 |  | 1 | [5 empty] | 1100 |  |  | Uncoated | Extruded Poly |  | SHAPEFILE | N
PL-00032033 | 196447 | Y | 1 | SK PS 00199438 | 2024-01-19 |  | 02-02-027-29W3 | 03-01-027-29W3 | Well | Compressor Station | Flowline |  | PROSPERA ENERGY INC. | Operating | Natural Gas |  | Polyethylene | 1.474 | 1.474 | 88.9 | [7 empty] | 1100 | [5 empty] | SHAPEFILE | N
PL-00032070 | 1203 | Y | 7 | SK PS 00199481 | 2024-01-19 | 7 | 01-32-042-25W3 | 01-32-042-25W3 | Pipeline Segment Connection Below Ground | Well | Flowline | Winter Fuel Gas | STRATHCONA RESOURCES LTD. | Operating | Fuel Gas |  | Polyethylene | 0.098 | 0.098 | 60.3 |  | 1 | [5 empty] | 1100 |  |  | Uncoated | Uncoated |  | SHAPEFILE | N
PL-00031824 | 1106 | Y | 40 | SK PS 00198881 | 2024-01-19 | 47 | 04-31-033-27W3 | 03-31-033-27W3 | Well | Well | Flowline | Court Oil Well Effluent | STRATHCONA RESOURCES LTD. | Operating | Oil Well Effluent |  | Composite | 0.393 | 0.393 | 101 |  | 1 | [5 empty] | 4960 |  |  | Uncoated | Uncoated |  | SHAPEFILE | N
PL-00031980 | 139310 | Y | 1 | SK PS 00199385 | 2024-01-19 |  | 07-28-026-29W3 | 07-28-026-29W3 | Well | Pipeline Segment Connection Below Ground | Flowline |  | PROSPERA ENERGY INC. | Operating | Natural Gas |  | Steel | 0.011 | 0.011 | 114.3 | [7 empty] | 9930 | [5 empty] | SHAPEFILE | N
PL-00031824 | 1106 | Y | 86 | SK PS 00198927 | 2024-01-19 | 104 | 10-32-033-27W3 | 05-32-033-27W3 | Blind End | Oil Satellite | Flowline | Court Oil Well Effluent | STRATHCONA RESOURCES LTD. | Operating | Oil Well Effluent |  | Steel | 0.891 | 0.891 | 114.3 |  | 1 | [5 empty] | 4960 |  |  | High Density Polyethylene (HDPE) | Extruded Poly |  | SHAPEFILE | N
PL-00031825 | 1107 | Y | 7 | SK PS 00198939 | 2024-01-19 | 9 | 14-30-033-27W3 | 13-30-033-27W3 | Pipeline Segment Connection Above Ground | Well | Flowline | Court Salt Water | STRATHCONA RESOURCES LTD. | Operating | Salt water |  | Steel | 0.43 | 0.43 | 88.9 |  | 1 | Z245.1 | 290 |  |  | 16701 | 4960 | 0 |  | High Density Polyethylene (HDPE) | Extruded Poly | 0 | SHAPEFILE | N
PL-00031825 | 1107 | Y | 43 | SK PS 00198975 | 2024-01-19 | 51 | 11-32-033-27W3 | 07-32-033-27W3 | Pipeline Segment Connection Above Ground | Well | Flowline | Court Salt Water | STRATHCONA RESOURCES LTD. | Operating | Salt water |  | Composite | 0.322 | 0.322 | 101 |  | 1 | FPLP | 601 |  |  | 10340 | 4960 | 0 |  | Uncoated | Uncoated | 0 | SHAPEFILE | N
PL-00031888 | Rocky River Petroleum Lloydminster | Y | 1 | SK PS 00199292 | 2024-01-19 | 01-10-060-23W3 to 15-03-060-23W3 | 01-10-060-23W3 | 15-03-060-23W3 | Single Well Battery | Pipeline Segment Connection Below Ground | Pipeline |  | 2194942 ALBERTA INC. | Abandoned | Natural Gas |  | Composite | 0.997 | 0.997 | 323.9 | 12.8 | 1 | 3408 | X56 | I | 3860 | 3860 | 4960 |  | 1.5 | Uncoated | Uncoated |  | SHAPEFILE | N
PL-00032017 | 178826 | Y | 1 | SK PS 00199422 | 2024-01-19 |  | 16-33-026-29W3 | 10-33-026-29W3 | Well | Well | Flowline |  | PROSPERA ENERGY INC. | Operating | Natural Gas |  | Polyethylene | 0.498 | 0.498 | 88.9 | [7 empty] | 1100 | [5 empty] | SHAPEFILE | N
PL-00031831 | 1004 | Y | 15 | SK PS 00199073 | 2024-01-19 | 103 | 10-28-035-28W3 | 04-28-035-28W3 | Blind End | Blind End | Flowline | Legacy Cona Cactus DTV Steel Polymer | STRATHCONA RESOURCES LTD. | Abandoned | Miscellaneous Liquids | Polymer | Steel | 1.144 | 1.144 |  |  | 1 | [11 empty] | SHAPEFILE | N
PL-00032072 | 1206 | Y | 23 | SK PS 00199561 | 2024-01-19 | 46 | 06-28-042-25W3 | 06-28-042-25W3 | Blind End | Blind End | Flowline | Winter Oil Well Effluent | STRATHCONA RESOURCES LTD. | Discontinued | Oil Well Effluent |  | Steel | 0.028 | 0.028 | 88.9 |  | 1 | [5 empty] | 4960 |  |  | High Density Polyethylene (HDPE) | Extruded Poly | 0 | SHAPEFILE | N
PL-00032144 | 194401 | Y | 1 | SK PS 00199769 | 2024-01-19 | 1 | 07-35-053-25W3 | 07-35-053-25W3 | Well | Pipeline Segment Connection Above Ground | Flowline |  | HEARTLAND OIL CORPORATION | Operating | Natural Gas |  |  | 0.287 | 0.287 | 0 | 0 | [6 empty] | 4964 | [5 empty] | SHAPEFILE | N
PL-00031845 | 5305 | Y | 18 | SK PS 00199210 | 2024-01-19 | 18 | 11-21-037-27W3 | 13-11-037-27W3 | Blind End | Blind End | Flowline | Legacy Caltex Sask Gas | STRATHCONA RESOURCES LTD. | Abandoned | Natural Gas |  |  | 4.007 | 4.007 |  |  | 1 | [11 empty] | SHAPEFILE | N
PL-00031837 | 617245 | Y | 3 | SK PS 00199139 | 2024-01-19 | 617245-028 | 06-15-050-27W3 | 03-15-050-27W3 | Blind End | Blind End | Flowline | ABERFELDY | CENOVUS ENERGY INC. | Abandoned | Oil Well Effluent |  | Steel | 0.416 | 0.416 | 114.3 | [7 empty] | 0 | [5 empty] | SHAPEFILE | N
PL-00031831 | 1004 | Y | 1 | SK PS 00199059 | 2024-01-19 | 24 | 11-36-035-28W3 | 15-36-035-28W3 | Pipeline Segment Connection Below Ground | Pipeline Segment Connection Above Ground | Flowline | Legacy Cona Cactus DTV Steel Polymer | STRATHCONA RESOURCES LTD. | Operating | Miscellaneous Liquids | Polymer | Steel | 0.562 | 0.562 | 168.3 |  | 1 | [5 empty] | 9930 |  |  | High Density Polyethylene (HDPE) | Extruded Poly |  | SHAPEFILE | N
PL-00031865 | 121169 | Y | 1 | SK PS 00199251 | 2024-01-19 | 121169-2 | 08-26-006-14W2 | 08-26-006-14W2 | Pipeline Segment Connection Below Ground | Blind End | Flowline |  | WHITECAP RESOURCES INC. | Cancelled - Duplicate Licences | Oil Well Effluent |  |  | 0.032 | 0.032 | [8 empty] | 4880 | [5 empty] | SHAPEFILE | N
PL-00031831 | 1004 | Y | 11 | SK PS 00199069 | 2024-01-19 | 99 | 04-28-035-28W3 | 15-20-035-28W3 | Blind End | Blind End | Flowline | Legacy Cona Cactus DTV Steel Polymer | STRATHCONA RESOURCES LTD. | Abandoned | Miscellaneous Liquids | Polymer | Steel | 1.012 | 1.012 |  |  | 1 | [11 empty] | SHAPEFILE | N
PL-00032073 | 1207 | Y | 6 | SK PS 00199664 | 2024-01-19 | 7 | 04-34-041-25W3 | 03-34-041-25W3 | Well | Well | Flowline | Winter Salt Water | STRATHCONA RESOURCES LTD. | Operating | Salt water |  | Steel | 0.394 | 0.394 | 114.3 |  | 1 | [5 empty] | 9930 |  |  | High Density Polyethylene (HDPE) | Extruded Poly | 0 | SHAPEFILE | N
PL-00032072 | 1206 | Y | 89 | SK PS 00199627 | 2024-01-19 | 161 | 12-28-042-25W3 | 12-28-042-25W3 | Multi Well Battery | Well | Flowline | Winter Oil Well Effluent | STRATHCONA RESOURCES LTD. | Operating | Oil Well Effluent |  | Steel | 0.128 | 0.128 | 219.1 |  | 1 | [5 empty] | 4960 |  |  | High Density Polyethylene (HDPE) | Extruded Poly | 0 | SHAPEFILE | N
PL-00031970 | 139298 | Y | 1 | SK PS 00199375 | 2024-01-19 |  | 08-02-027-29W3 | 08-02-027-29W3 | Well | Well | Flowline |  | PROSPERA ENERGY INC. | Operating | Natural Gas |  | Polyethylene | 0.09 | 0.09 | 88.9 | [7 empty] | 1100 | [5 empty] | SHAPEFILE | N
PL-00031954 | 139274 | Y | 1 | SK PS 00199359 | 2024-01-19 |  | 08-33-026-29W3 | 05-34-026-29W3 | Blind End | Blind End | Flowline |  | PROSPERA ENERGY INC. | Discontinued | Salt water | Produced Water | Composite | 0.481 | 0.481 | 101 | 12 |  | FPLP | 601 |  | 0 |  | 9930 |  |  | High Density Polyethylene (HDPE) | Extruded Poly |  | SHAPEFILE | N
PL-00032076 | 1434 | Y | 1 | SK PS 00199683 | 2024-01-19 |  | 13-19-017-24W2 | 14-19-017-24W2 | Blind End | Blind End | Pipeline | SSPL MAINLINE NPS 16 | PLAINS CANADA LIQUID PIPELINES ULC | Abandoned |  |  | Steel | 0.59 | 0.59 | 406.4 | 12.7 | 1 | API5LX | X46 |  |  |  | 0 |  |  |  | Coal Tar |  | SHAPEFILE | N
PL-00031827 | 1805 | Y | 11 | SK PS 00199015 | 2024-01-19 | 11 | 11-20-036-28W3 | 13-20-036-28W3 | Well | Well | Flowline | Legacy Caltex Cactus Lake Natural Gas | STRATHCONA RESOURCES LTD. | Operating | Natural Gas |  | Steel | 0.578 | 0.578 | 60.3 |  | 1 | [5 empty] | 1100 |  |  | Uncoated | Extruded Poly |  | SHAPEFILE | N
PL-00032227 | 248749 | Y | 1 | SK PS 00199861 | 2024-01-19 | 1 | 12-23-067-26W3 | 06-14-067-26W3 | Well | Oil Satellite | Flowline |  | HEARTLAND OIL CORPORATION | Operating | Natural Gas |  | Steel | 2.001 | 2.001 | [8 empty] | 4964 | [5 empty] | SHAPEFILE | N
PL-00031824 | 1106 | Y | 88 | SK PS 00198929 | 2024-01-19 | 109 | 05-32-033-27W3 | 06-31-033-27W3 | Oil Satellite | Oil Satellite | Flowline | Court Oil Well Effluent | STRATHCONA RESOURCES LTD. | Operating | Oil Well Effluent |  | Steel | 1.225 | 1.225 | 219.1 |  | 1 | [5 empty] | 4960 |  |  | High Density Polyethylene (HDPE) | Extruded Poly |  | SHAPEFILE | N
PL-00031839 | 5206 | Y | 18 | SK PS 00199170 | 2024-01-19 | 20 | 03-21-043-25W3 | 02-21-043-25W3 | Blind End | Blind End | Flowline | Manitou Oil Well Effluent | STRATHCONA RESOURCES LTD. | Discontinued | Oil Well Effluent |  | Fibreglass | 0.628 | 0.628 | 88.9 |  | 1 | [5 empty] | 4960 |  |  | Uncoated | Uncoated |  | SHAPEFILE | N
PL-00032072 | 1206 | Y | 11 | SK PS 00199549 | 2024-01-19 | 20 | 15-36-042-26W3 | 15-36-042-26W3 | Blind End | Blind End | Flowline | Winter Oil Well Effluent | STRATHCONA RESOURCES LTD. | Discontinued | Oil Well Effluent |  | Steel | 0.121 | 0.121 | 88.9 |  | 1 | [5 empty] | 4960 |  |  | High Density Polyethylene (HDPE) | Extruded Poly | 0 | SHAPEFILE | N
PL-00032199 | 248454 | Y | 1 | SK PS 00199831 | 2024-01-19 | 1 | 06-10-064-24W3 | 07-33-063-24W3 | Well | Pipeline Segment Connection Above Ground | Flowline |  | HEARTLAND OIL CORPORATION | Operating | Natural Gas |  |  | 4.131 | 4.131 | [8 empty] | 4964 | [5 empty] | SHAPEFILE | N
PL-00031824 | 1106 | Y | 43 | SK PS 00198884 | 2024-01-19 | 50 | 07-32-033-27W3 | 11-32-033-27W3 | Well | Well | Flowline | Court Oil Well Effluent | STRATHCONA RESOURCES LTD. | Operating | Oil Well Effluent |  | Composite | 0.291 | 0.291 | 101 |  | 1 | [5 empty] | 4960 |  |  | Uncoated | Uncoated |  | SHAPEFILE | N
PL-00032072 | 1206 | Y | 87 | SK PS 00199625 | 2024-01-19 | 158 | 15-29-042-25W3 | 10-29-042-25W3 | Well | Well | Flowline | Winter Oil Well Effluent | STRATHCONA RESOURCES LTD. | Operating | Oil Well Effluent |  | Composite | 0.447 | 0.447 | 130 |  | 1 | [5 empty] | 4960 |  |  | Uncoated | Uncoated | 0 | SHAPEFILE | N
PL-00031825 | 1107 | Y | 63 | SK PS 00198995 | 2024-01-19 | 79 | 07-26-033-28W3 | 08-26-033-28W3 | Blind End | Blind End | Flowline | Court Salt Water | STRATHCONA RESOURCES LTD. | Discontinued | Salt water |  | Composite | 0.394 | 0.394 | 101 |  | 1 | [5 empty] | 9930 |  |  | Uncoated | Uncoated | 0 | SHAPEFILE | N
PL-00031827 | 1805 | Y | 29 | SK PS 00199033 | 2024-01-19 | 31 | 12-17-036-28W3 | 12-15-036-28W3 | Blind End | Blind End | Flowline | Legacy Caltex Cactus Lake Natural Gas | STRATHCONA RESOURCES LTD. | Discontinued | Natural Gas |  | Steel | 3.848 | 3.848 | 114.3 |  | 1 | [5 empty] | 1100 |  |  | Uncoated | Extruded Poly |  | SHAPEFILE | N
PL-00032072 | 1206 | Y | 117 | SK PS 00199655 | 2024-01-19 | 210 | 04-33-042-25W3 | 03-33-042-25W3 | Well | Pipeline Segment Connection Below Ground | Flowline | Winter Oil Well Effluent | STRATHCONA RESOURCES LTD. | Discontinued | Oil Well Effluent |  | Composite | 0.325 | 0.325 | 130 |  | 1 | [5 empty] | 4960 |  |  | Uncoated | Uncoated | 0 | SHAPEFILE | N
PL-00031824 | 1106 | Y | 24 | SK PS 00198865 | 2024-01-19 | 30 | 03-36-033-28W3 | 13-25-033-28W3 | Well | Pipeline Segment Connection Above Ground | Flowline | Court Oil Well Effluent | STRATHCONA RESOURCES LTD. | Operating | Oil Well Effluent |  | Composite | 0.421 | 0.421 | 130 |  | 1 | [5 empty] | 4960 |  |  | Uncoated | Uncoated |  | SHAPEFILE | N
PL-00032171 | 198174 | Y | 1 | SK PS 00199800 | 2024-01-19 | 1 | 16-15-062-25W3 | 01-13-062-25W3 | Pipeline Segment Connection Below Ground | Gas Plant | Flowline |  | HEARTLAND OIL CORPORATION | Operating | Natural Gas |  | Steel | 3.671 | 3.671 | 168.3 | [7 empty] | 4964 | [5 empty] | SHAPEFILE | N
PL-00032188 | 242847 | Y | 1 | SK PS 00199818 | 2024-01-19 | 1 | 06-27-056-26W3 | 08-27-056-26W3 | Well | Pipeline Segment Connection Above Ground | Flowline |  | HEARTLAND OIL CORPORATION | Operating | Natural Gas |  |  | 0.916 | 0.916 | 114.3 | 0 | [6 empty] | 4970 | [5 empty] | SHAPEFILE | N
PL-00031860 | 111828 | Y | 1 | SK PS 00199246 | 2024-01-19 | 111828-1 | 03-34-006-12W2 | 04-34-006-12W2 | Blind End | Blind End | Flowline |  | WHITECAP RESOURCES INC. | Abandoned | Oil Well Effluent |  |  | 0.352 | 0.352 | [14 empty] | SHAPEFILE | N
PL-00031828 | 1806 | Y | 1 | SK PS 00199042 | 2024-01-19 | 11 | 13-17-036-28W3 | 12-17-036-28W3 | Blind End | Blind End | Flowline | Legacy Caltex Cactus Lake Oil Well Effluent | STRATHCONA RESOURCES LTD. | Discontinued | Oil Well Effluent |  | Steel | 0.603 | 0.603 | 114.3 |  | 1 | [5 empty] | 4960 |  |  | Uncoated | Extruded Poly |  | SHAPEFILE | N
PL-00032072 | 1206 | Y | 58 | SK PS 00199596 | 2024-01-19 | 119 | 16-21-042-25W3 | 01-28-042-25W3 | Pipeline Segment Connection Above Ground | Pipeline Segment Connection Above Ground | Flowline | Winter Oil Well Effluent | STRATHCONA RESOURCES LTD. | Operating | Oil Well Effluent |  | Steel | 0.262 | 0.262 | 219.1 |  | 1 |  |  |  | 0 |  | 4960 |  |  | High Density Polyethylene (HDPE) | Extruded Poly | 0 | SHAPEFILE | N
PL-00032072 | 1206 | Y | 115 | SK PS 00199653 | 2024-01-19 | 208 | 05-22-042-25W3 | 12-22-042-25W3 | Well | Well | Flowline | Winter Oil Well Effluent | STRATHCONA RESOURCES LTD. | Operating | Oil Well Effluent |  | Steel | 0.402 | 0.402 | 168.3 |  | 1 | [5 empty] | 4960 |  |  | High Density Polyethylene (HDPE) | Extruded Poly | 0 | SHAPEFILE | N
PL-00032219 | 248688 | Y | 1 | SK PS 00199853 | 2024-01-19 | 1 | 12-09-067-22W3 | 12-08-067-22W3 | Well | Oil Satellite | Flowline |  | HEARTLAND OIL CORPORATION | Operating | Natural Gas |  | Steel | 1.681 | 1.681 | 88.9 | 0 | [6 empty] | 4960 | [5 empty] | SHAPEFILE | N
PL-00032072 | 1206 | Y | 32 | SK PS 00199570 | 2024-01-19 | 81 | 04-04-043-25W3 | 12-32-042-25W3 | Blind End | Blind End | Flowline | Winter Oil Well Effluent | STRATHCONA RESOURCES LTD. | Discontinued | Oil Well Effluent |  | Steel | 0.873 | 0.873 | 88.9 |  | 1 | [5 empty] | 4960 |  |  | High Density Polyethylene (HDPE) | Extruded Poly | 0 | SHAPEFILE | N
PL-00032167 | 196254 | Y | 1 | SK PS 00199796 | 2024-01-19 | 1 | 10-08-058-26W3 | 12-07-058-26W3 | Pipeline Segment Connection Above Ground | Pipeline Segment Connection Above Ground | Flowline |  | HEARTLAND OIL CORPORATION | Operating | Natural Gas |  |  | 2.479 | 2.479 | 168.3 | 0 | [6 empty] | 4970 | [5 empty] | SHAPEFILE | N
PL-00032071 | 1205 | Y | 6 | SK PS 00199536 | 2024-01-19 | 8 | 05-22-042-25W3 | 12-22-042-25W3 | Well | Well | Flowline | Winter Natural Gas | STRATHCONA RESOURCES LTD. | Discontinued | Natural Gas |  | Polyethylene | 0.402 | 0.402 | 60.3 |  | 1 | [5 empty] | 1100 |  |  | Uncoated | Uncoated |  | SHAPEFILE | N
PL-00031833 | 1007 | Y | 3 | SK PS 00199119 | 2024-01-19 | 63 | 15-36-035-28W3 | 07-01-036-28W3 | Pipeline Segment Connection Below Ground | Blind End | Flowline | Legacy Cona Cactus DTV Steel Salt Water | STRATHCONA RESOURCES LTD. | Discontinued | Salt water |  | Steel | 0.798 | 0.798 | 60.3 |  | 1 | [5 empty] | 9930 |  |  | High Density Polyethylene (HDPE) | Extruded Poly |  | SHAPEFILE | N
PL-00031825 | 1107 | Y | 11 | SK PS 00198943 | 2024-01-19 | 17 | 02-36-033-28W3 | 04-36-033-28W3 | Oil Satellite | Well | Flowline | Court Salt Water | STRATHCONA RESOURCES LTD. | Operating | Salt water |  | Steel | 0.877 | 0.877 | 88.9 |  | 1 | [5 empty] | 9930 |  |  | High Density Polyethylene (HDPE) | Extruded Poly | 0 | SHAPEFILE | N
PL-00031845 | 5305 | Y | 16 | SK PS 00199208 | 2024-01-19 | 16 | 05-11-037-28W3 | 06-10-037-28W3 | Blind End | Blind End | Flowline | Legacy Caltex Sask Gas | STRATHCONA RESOURCES LTD. | Abandoned | Natural Gas |  |  | 1.483 | 1.483 |  |  | 1 | [11 empty] | SHAPEFILE | N
PL-00032150 | 195654 | Y | 1 | SK PS 00199775 | 2024-01-19 | 1 | 10-16-057-26W3 | 04-21-057-26W3 | Well | Pipeline Segment Connection Above Ground | Flowline |  | HEARTLAND OIL CORPORATION | Operating | Natural Gas |  |  | 1.497 | 1.497 | 88.9 | 3.2 | [6 empty] | 4964 | [5 empty] | SHAPEFILE | N
PL-00031824 | 1106 | Y | 39 | SK PS 00198880 | 2024-01-19 | 46 | 16-30-033-27W3 | 02-31-033-27W3 | Well | Well | Flowline | Court Oil Well Effluent | STRATHCONA RESOURCES LTD. | Discontinued | Oil Well Effluent |  | Composite | 0.462 | 0.462 | 101 |  | 1 | [5 empty] | 4960 |  |  | Uncoated | Uncoated |  | SHAPEFILE | N
PL-00032047 | 196862 | Y | 1 | SK PS 00199452 | 2024-01-19 |  | 03-01-027-29W3 | 11-01-027-29W3 | Well | Well | Flowline |  | PROSPERA ENERGY INC. | Operating | Salt water | Produced Water | Steel | 1.175 | 1.175 | 114.3 | [7 empty] | 9930 | [5 empty] | SHAPEFILE | N
PL-00031871 | BEL HDPE | Y | 10 | SK PS 00199266 | 2024-01-19 | J | 14-31-039-27W3 | 11-31-039-27W3 | Well | Pipeline Segment Connection Below Ground | Flowline |  | EYEHILL CREEK EXPLORATION LTD. | Operating | Natural Gas |  |  | 0.501 | 0.501 | [8 empty] | 868 |  |  |  |  | 0 | SYSGEN | N
PL-00031845 | 5305 | Y | 30 | SK PS 00199222 | 2024-01-19 | 30 | 11-21-037-27W3 | 10-19-037-27W3 | Blind End | Blind End | Flowline | Legacy Caltex Sask Gas | STRATHCONA RESOURCES LTD. | Abandoned | Natural Gas |  |  | 2.974 | 2.974 |  |  | 1 | [11 empty] | SHAPEFILE | N
PL-00031839 | 5206 | Y | 14 | SK PS 00199166 | 2024-01-19 | 14 | 15-15-043-25W3 | 02-22-043-25W3 | Blind End | Blind End | Flowline | Manitou Oil Well Effluent | STRATHCONA RESOURCES LTD. | Discontinued | Oil Well Effluent |  | Fibreglass | 0.294 | 0.294 | 88.9 |  | 1 | [5 empty] | 4960 |  |  | Uncoated | Uncoated |  | SHAPEFILE | N
PL-00032118 | 134616 | Y | 1 | SK PS 00199736 | 2024-01-19 | 1 | 11-15-056-26W3 | 06-15-056-26W3 | Well | Pipeline Segment Connection Below Ground | Flowline |  | HEARTLAND OIL CORPORATION | Operating | Natural Gas |  |  | 0.353 | 0.353 | 0 | 0 | [6 empty] | 4960 | [5 empty] | SHAPEFILE | N
PL-00032072 | 1206 | Y | 35 | SK PS 00199573 | 2024-01-19 | 96 | 09-28-042-25W3 | 09-28-042-25W3 | Blind End | Blind End | Flowline | Winter Oil Well Effluent | STRATHCONA RESOURCES LTD. | Discontinued | Oil Well Effluent |  | Steel | 0.095 | 0.095 | 88.9 |  | 1 | [5 empty] | 4960 |  |  | High Density Polyethylene (HDPE) | Extruded Poly | 0 | SHAPEFILE | N
PL-00032070 | 1203 | Y | 52 | SK PS 00199526 | 2024-01-19 | 53 | 11-08-043-25W3 | 01-05-043-25W3 | Well | Compressor Station | Flowline | Winter Fuel Gas | STRATHCONA RESOURCES LTD. | Operating | Fuel Gas |  | Composite | 3.622 | 3.622 | 88.9 |  | 1 | [5 empty] | 1100 |  |  | Uncoated | Extruded Poly |  | SHAPEFILE | N
PL-00031870 | 245242 | Y | 1 | SK PS 00199256 | 2024-01-19 | 245242-1 | 04-34-006-12W2 | 05-02-007-12W2 | Blind End | Blind End | Flowline |  | WHITECAP RESOURCES INC. | Cancelled - Duplicate Licences | Oil Well Effluent |  |  | 1.981 | 1.981 | [14 empty] | SHAPEFILE | N
PL-00032208 | 248587 | Y | 1 | SK PS 00199841 | 2024-01-19 | 1 | 03-28-064-24W3 | 06-10-064-24W3 | Pipeline Segment Connection Above Ground | Well | Flowline |  | HEARTLAND OIL CORPORATION | Operating | Natural Gas |  |  | 5.564 | 5.564 | 0 | 0 | [6 empty] | 4970 | [5 empty] | SHAPEFILE | N
PL-00031840 | 5207 | Y | 2 | SK PS 00199178 | 2024-01-19 | 2 | 06-22-043-25W3 | 03-22-043-25W3 | Blind End | Blind End | Flowline | Manitou Salt Water | STRATHCONA RESOURCES LTD. | Discontinued | Salt water |  | Composite | 0.385 | 0.385 | 101 |  | 1 | [5 empty] | 9930 |  |  | Uncoated | Uncoated |  | SHAPEFILE | N
PL-00031972 | 139300 | Y | 1 | SK PS 00199377 | 2024-01-19 |  | 09-03-027-29W3 | 09-03-027-29W3 | Well | Pipeline Segment Connection Below Ground | Flowline |  | PROSPERA ENERGY INC. | Operating | Natural Gas |  | Polyethylene | 0.195 | 0.195 | 88.9 | [7 empty] | 1100 | [5 empty] | SHAPEFILE | N
PL-00032146 | 195523 | Y | 1 | SK PS 00199771 | 2024-01-19 | 1 | 10-05-065-24W3 | 10-30-064-24W3 | Well | Gas Plant | Flowline |  | HEARTLAND OIL CORPORATION | Operating | Natural Gas |  |  | 3.959 | 3.959 | 0 | 0 | [6 empty] | 4970 | [5 empty] | SHAPEFILE | N
PL-00031833 | 1007 | Y | 8 | SK PS 00199124 | 2024-01-19 | 127 | 13-35-035-28W3 | 12-35-035-28W3 | Well | Pipeline Segment Connection Below Ground | Flowline | Legacy Cona Cactus DTV Steel Salt Water | STRATHCONA RESOURCES LTD. | Discontinued | Salt water |  | Steel | 0.401 | 0.401 | 88.9 |  | 1 | [5 empty] | 9930 |  |  | High Density Polyethylene (HDPE) | Extruded Poly |  | SHAPEFILE | N
PL-00031929 | 132055 | Y | 1 | SK PS 00199334 | 2024-01-19 |  | 02-02-027-29W3 | 02-02-027-29W3 | Multi Well Battery | Pipeline Segment Connection Below Ground | Flowline |  | PROSPERA ENERGY INC. | Operating | Salt water | Produced Water | Steel | 0.149 | 0.149 | 168.3 | [7 empty] | 9930 | [5 empty] | SHAPEFILE | N
PL-00031833 | 1007 | Y | 1 | SK PS 00199117 | 2024-01-19 | 28 | 05-36-035-28W3 | 03-36-035-28W3 | Pipeline Segment Connection Above Ground | Pipeline Segment Connection Below Ground | Flowline | Legacy Cona Cactus DTV Steel Salt Water | STRATHCONA RESOURCES LTD. | Operating | Salt water |  | Steel | 0.663 | 0.663 | 88.9 |  | 1 | [5 empty] | 9930 |  |  | High Density Polyethylene (HDPE) | Extruded Poly |  | SHAPEFILE | N
PL-00032240 | 141977 | Y | 1 | SK PS 00199874 | 2024-01-19 | 1 | 09-03-030-26W3 | 16-03-030-26W3 | Pipeline Segment Connection Above Ground | Pipeline Segment Connection Above Ground | Flowline |  | CAMPUS ENERGY PARTNERS OPERATIONS INC. | Operating | Natural Gas |  |  | 0.416 | 0.416 | [8 empty] | 7890 |  |  |  |  | 0 | SHAPEFILE | N
PL-00031871 | BEL HDPE | Y | 12 | SK PS 00199268 | 2024-01-19 | L | 10-06-040-27W3 | 09-06-040-27W3 | Well | Pipeline Segment Connection Below Ground | Flowline |  | EYEHILL CREEK EXPLORATION LTD. | Operating | Natural Gas |  |  | 0.272 | 0.272 | [8 empty] | 868 |  |  |  |  | 0 | SYSGEN | N
PL-00031926 | 131864 | Y | 1 | SK PS 00199331 | 2024-01-19 |  | 15-21-026-29W3 | 13-22-026-29W3 | Well | Well | Flowline |  | PROSPERA ENERGY INC. | Operating | Natural Gas |  | Polyethylene | 1.072 | 1.072 | 114.3 | [7 empty] | 1100 | [5 empty] | SHAPEFILE | N
PL-00032226 | 248748 | Y | 1 | SK PS 00199860 | 2024-01-19 | 1 | 05-12-067-26W3 | 06-14-067-26W3 | Well | Oil Satellite | Flowline |  | HEARTLAND OIL CORPORATION | Operating | Natural Gas |  | Steel | 2.7 | 2.7 | 88.9 | 3.2 | [6 empty] | 4970 | [5 empty] | SHAPEFILE | N
PL-00031833 | 1007 | Y | 7 | SK PS 00199123 | 2024-01-19 | 119 | 02-35-035-28W3 | 07-35-035-28W3 | Pipeline Segment Connection Above Ground | Pipeline Segment Connection Above Ground | Flowline | Legacy Cona Cactus DTV Steel Salt Water | STRATHCONA RESOURCES LTD. | Operating | Salt water |  | Steel | 0.443 | 0.443 | 114.3 |  | 1 | [5 empty] | 9930 |  |  | High Density Polyethylene (HDPE) | Extruded Poly |  | SHAPEFILE | N
PL-00032152 | 195851 | Y | 1 | SK PS 00199777 | 2024-01-19 | 1 | 11-02-063-25W3 | 10-06-063-24W3 | Well | Well | Flowline |  | HEARTLAND OIL CORPORATION | Operating | Natural Gas |  |  | 4.102 | 4.102 | 114.3 | 0 | [6 empty] | 4970 | [5 empty] | SHAPEFILE | N
PL-00032190 | 242849 | Y | 1 | SK PS 00199821 | 2024-01-19 | 1 | 05-22-056-26W3 | 08-22-056-26W3 | Well | Pipeline Segment Connection Above Ground | Flowline |  | HEARTLAND OIL CORPORATION | Operating | Natural Gas |  |  | 1.328 | 1.328 | 114.3 | 3.2 | [6 empty] | 4970 | [5 empty] | SHAPEFILE | N
PL-00032073 | 1207 | Y | 18 | SK PS 00199676 | 2024-01-19 | 20 | 04-04-043-25W3 | 16-03-043-25W3 | Blind End | Blind End | Flowline | Winter Salt Water | STRATHCONA RESOURCES LTD. | Discontinued | Salt water |  | Steel | 3.655 | 3.655 | 168.3 |  | 1 | [5 empty] | 9930 |  |  | High Density Polyethylene (HDPE) | Extruded Poly | 0 | SHAPEFILE | N
PL-00031832 | 1006 | Y | 24 | SK PS 00199108 | 2024-01-19 | 165 | 04-35-035-28W3 | 06-35-035-28W3 | Blind End | Blind End | Flowline | Legacy Cona Cactus DTV Steel Oil Well Effluent | STRATHCONA RESOURCES LTD. | Abandoned | Oil Well Effluent |  | Steel | 0.479 | 0.479 |  |  | 1 | [10 empty] | 0 | SHAPEFILE | N
PL-00032137 | 188959 | Y | 1 | SK PS 00199758 | 2024-01-19 | 2 | 12-22-057-26W3 | 09-21-057-26W3 | Well | Well | Flowline |  | HEARTLAND OIL CORPORATION | Operating | Natural Gas |  | Steel | 0.55 | 0.55 | 114.3 | [7 empty] | 4970 | [5 empty] | SHAPEFILE | N
PL-00032166 | 196253 | Y | 1 | SK PS 00199795 | 2024-01-19 | 1 | 08-05-058-26W3 | 07-04-058-26W3 | Pipeline Segment Connection Below Ground | Pipeline Segment Connection Below Ground | Flowline |  | HEARTLAND OIL CORPORATION | Discontinued | Natural Gas |  | Steel | 1.286 | 1.286 | 114.3 | 0 | [6 empty] | 4964 | [5 empty] | SHAPEFILE | N
PL-00032072 | 1206 | Y | 47 | SK PS 00199585 | 2024-01-19 | 108 | 03-34-041-25W3 | 08-34-041-25W3 | Well | Blind End | Flowline | Winter Oil Well Effluent | STRATHCONA RESOURCES LTD. | Operating | Oil Well Effluent |  | Steel | 0.79 | 0.79 | 168.3 |  | 1 | [5 empty] | 4960 |  |  | High Density Polyethylene (HDPE) | Extruded Poly | 0 | SHAPEFILE | N
PL-00032041 | 196855 | Y | 1 | SK PS 00199446 | 2024-01-19 |  | 14-34-026-29W3 | 09-33-026-29W3 | Well | Well | Flowline |  | PROSPERA ENERGY INC. | Operating | Oil Well Effluent |  | Steel | 1.123 | 1.123 | 114.3 | [7 empty] | 9930 | [5 empty] | SHAPEFILE | N
PL-00031863 | 112217 | Y | 1 | SK PS 00199249 | 2024-01-19 | 112217-1 | 05-35-006-12W2 | 04-34-006-12W2 | Blind End | Blind End | Flowline |  | WHITECAP RESOURCES INC. | Abandoned | Oil Well Effluent |  |  | 1.553 | 1.553 | [14 empty] | SHAPEFILE | N
PL-00032072 | 1206 | Y | 9 | SK PS 00199547 | 2024-01-19 | 18 | 09-31-042-25W3 | 12-32-042-25W3 | Blind End | Blind End | Flowline | Winter Oil Well Effluent | STRATHCONA RESOURCES LTD. | Discontinued | Oil Well Effluent |  | Steel | 0.186 | 0.186 | 114.3 |  | 1 | [5 empty] | 4960 |  |  | High Density Polyethylene (HDPE) | Extruded Poly | 0 | SHAPEFILE | N
PL-00032081 | 3770 | Y | 1 | SK PS 00199693 | 2024-01-19 |  | 11-23-010-19W3 | 12-22-010-19W3 | Blind End | Blind End | Pipeline | SS-38 NPS 4 | PLAINS CANADA LIQUID PIPELINES ULC | Abandoned |  |  | Steel | 1.971 | 1.971 | 114.3 | 6 | 1 | [5 empty] | 0 | [5 empty] | SHAPEFILE | N
PL-00031940 | 136332 | Y | 1 | SK PS 00199345 | 2024-01-19 |  | 13-22-026-29W3 | 16-21-026-29W3 | Well | Well | Flowline |  | PROSPERA ENERGY INC. | Operating | Natural Gas |  | Steel | 0.582 | 0.582 | 114.3 | [7 empty] | 9930 | [5 empty] | SHAPEFILE | N
PL-00031988 | 139318 | Y | 1 | SK PS 00199393 | 2024-01-19 |  | 07-27-026-29W3 | 10-27-026-29W3 | Well | Pipeline Segment Connection Below Ground | Flowline |  | PROSPERA ENERGY INC. | Operating | Oil Well Effluent |  | Composite | 0.265 | 0.265 | 130 | 15.5 |  | FPLP | 601 |  | 0 |  | 9930 |  | 1.5 | High Density Polyethylene (HDPE) | Extruded Poly |  | SHAPEFILE | N
PL-00032070 | 1203 | Y | 51 | SK PS 00199525 | 2024-01-19 | 52 | 10-21-042-25W3 | 09-21-042-25W3 | Well | Well | Flowline | Winter Fuel Gas | STRATHCONA RESOURCES LTD. | Operating | Fuel Gas |  | Polyethylene | 0.353 | 0.353 | 60.3 |  | 1 | [5 empty] | 1100 |  |  | Uncoated | Uncoated |  | SHAPEFILE | N
PL-00032070 | 1203 | Y | 16 | SK PS 00199490 | 2024-01-19 | 16 | 01-07-043-25W3 | 02-07-043-25W3 | Well | Well | Flowline | Winter Fuel Gas | STRATHCONA RESOURCES LTD. | Operating | Fuel Gas |  | Polyethylene | 0.273 | 0.273 | 60.3 |  | 1 | [5 empty] | 1100 |  |  | Uncoated | Uncoated |  | SHAPEFILE | N
PL-00032072 | 1206 | Y | 16 | SK PS 00199554 | 2024-01-19 | 25 | 15-36-042-26W3 | 15-36-042-26W3 | Well | Pipeline Segment Connection Above Ground | Flowline | Winter Oil Well Effluent | STRATHCONA RESOURCES LTD. | Operating | Oil Well Effluent |  | Steel | 0.069 | 0.069 | 168.3 |  | 1 | [5 empty] | 4960 |  |  | High Density Polyethylene (HDPE) | Extruded Poly | 0 | SHAPEFILE | N
PL-00032072 | 1206 | Y | 77 | SK PS 00199615 | 2024-01-19 | 143 | 07-27-042-25W3 | 10-27-042-25W3 | Well | Well | Flowline | Winter Oil Well Effluent | STRATHCONA RESOURCES LTD. | Operating | Oil Well Effluent |  | Steel | 0.544 | 0.544 | 273.1 |  | 1 | [5 empty] | 4960 |  |  | High Density Polyethylene (HDPE) | Extruded Poly | 0 | SHAPEFILE | N
PL-00031862 | 112210 | Y | 1 | SK PS 00199248 | 2024-01-19 | 112210-1 | 05-35-006-12W2 | 04-34-006-12W2 | Blind End | Blind End | Flowline |  | WHITECAP RESOURCES INC. | Abandoned | Oil Well Effluent |  |  | 1.558 | 1.558 | [14 empty] | SHAPEFILE | N
PL-00031828 | 1806 | Y | 4 | SK PS 00199045 | 2024-01-19 | 16 | 06-16-036-28W3 | 12-15-036-28W3 | Blind End | Blind End | Flowline | Legacy Caltex Cactus Lake Oil Well Effluent | STRATHCONA RESOURCES LTD. | Discontinued | Oil Well Effluent |  | Steel | 1.179 | 1.179 | 88.9 |  | 1 | [5 empty] | 4960 |  |  | Uncoated | Extruded Poly |  | SHAPEFILE | N
PL-00032079 | 1873 | Y | 1 | SK PS 00199689 | 2024-01-19 |  | 02-26-013-19W3 | 02-26-013-19W3 | Blind End | Blind End | Pipeline | SSPL TRUNK LINE NPS 12 | PLAINS CANADA LIQUID PIPELINES ULC | Abandoned |  |  | Steel | 0.22 | 0.22 | 322.6 | 6.3 | 1 | API5L | X46 |  |  |  | 0 |  |  |  | Coal Tar |  | SHAPEFILE | N
PL-00031833 | 1007 | Y | 2 | SK PS 00199118 | 2024-01-19 | 44 | 02-35-035-28W3 | 06-35-035-28W3 | Blind End | Blind End | Flowline | Legacy Cona Cactus DTV Steel Salt Water | STRATHCONA RESOURCES LTD. | Abandoned | Salt water |  | Steel | 0.577 | 0.577 |  |  | 1 | [11 empty] | SHAPEFILE | N
PL-00032053 | 244419 | Y | 1 | SK PS 00199458 | 2024-01-19 |  | 03-01-027-29W3 | 08-35-026-29W3 | Well | Well | Flowline |  | PROSPERA ENERGY INC. | Operating | Sour Natural Gas |  | Steel | 1.952 | 1.952 | 114.3 | [7 empty] | 9930 | [5 empty] | SHAPEFILE | N
PL-00032072 | 1206 | Y | 69 | SK PS 00199607 | 2024-01-19 | 133 | 03-10-042-25W3 | 02-10-042-25W3 | Well | Well | Flowline | Winter Oil Well Effluent | STRATHCONA RESOURCES LTD. | Operating | Oil Well Effluent |  | Steel | 0.37 | 0.37 | 168.3 |  | 1 | [5 empty] | 4960 |  |  | High Density Polyethylene (HDPE) | Extruded Poly | 0 | SHAPEFILE | N
PL-00031845 | 5305 | Y | 24 | SK PS 00199216 | 2024-01-19 | 24 | 10-28-037-27W3 | 11-21-037-27W3 | Blind End | Blind End | Flowline | Legacy Caltex Sask Gas | STRATHCONA RESOURCES LTD. | Abandoned | Natural Gas |  |  | 1.6 | 1.6 |  |  | 1 | [11 empty] | SHAPEFILE | N
PL-00032072 | 1206 | Y | 44 | SK PS 00199582 | 2024-01-19 | 105 | 16-28-042-25W3 | 12-28-042-25W3 | Pipeline Segment Connection Above Ground | Pipeline Segment Connection Above Ground | Flowline | Winter Oil Well Effluent | STRATHCONA RESOURCES LTD. | Operating | Oil Well Effluent |  | Steel | 1.208 | 1.208 | 219.1 |  | 1 | [5 empty] | 4960 |  |  | High Density Polyethylene (HDPE) | Extruded Poly | 0 | SHAPEFILE | N
PL-00031893 | 104064 | Y | 1 | SK PS 00199298 | 2024-01-19 |  | 08-28-026-29W3 | 10-28-026-29W3 | Well | Well | Flowline |  | PROSPERA ENERGY INC. | Operating | Oil Well Effluent |  | Composite | 0.429 | 0.429 | 114.3 | [5 empty] | 0 |  | 9930 |  |  | Uncoated | Uncoated |  | SHAPEFILE | N
PL-00031969 | 139297 | Y | 1 | SK PS 00199374 | 2024-01-19 |  | 08-35-026-29W3 | 15-26-026-29W3 | Well | Well | Flowline |  | PROSPERA ENERGY INC. | Operating | Sour Natural Gas |  | Polyethylene | 0.853 | 0.853 | 88.9 | [7 empty] | 1100 | [5 empty] | SHAPEFILE | N
PL-00031824 | 1106 | Y | 25 | SK PS 00198866 | 2024-01-19 | 31 | 15-25-033-28W3 | 14-25-033-28W3 | Well | Well | Flowline | Court Oil Well Effluent | STRATHCONA RESOURCES LTD. | Operating | Oil Well Effluent |  | Composite | 0.215 | 0.215 | 101 |  | 1 | [5 empty] | 4960 |  |  | Uncoated | Uncoated |  | SHAPEFILE | N
PL-00032070 | 1203 | Y | 43 | SK PS 00199517 | 2024-01-19 | 44 | 15-29-042-25W3 | 16-29-042-25W3 | Well | Well | Flowline | Winter Fuel Gas | STRATHCONA RESOURCES LTD. | Operating | Fuel Gas |  | Polyethylene | 0.974 | 0.974 | 60.3 |  | 1 | [5 empty] | 1100 |  |  | Uncoated | Uncoated |  | SHAPEFILE | N
PL-00032203 | 248573 | Y | 2 | SK PS 00199836 | 2024-01-19 | 2 | 03-06-062-24W3 | 03-06-062-24W3 | Well | Pipeline Segment Connection Below Ground | Flowline |  | HEARTLAND OIL CORPORATION | Operating | Natural Gas |  | Steel | 0.124 | 0.124 | 114.3 | [7 empty] | 4970 | [5 empty] | SHAPEFILE | N
PL-00031825 | 1107 | Y | 9 | SK PS 00198941 | 2024-01-19 | 14 | 06-25-033-28W3 | 09-26-033-28W3 | Multi Well Battery | Oil Satellite | Flowline | Court Salt Water | STRATHCONA RESOURCES LTD. | Operating | Salt water |  | Steel | 0.688 | 0.688 | 168.3 |  | 1 | [5 empty] | 9930 |  |  | High Density Polyethylene (HDPE) | Extruded Poly | 0 | SHAPEFILE | N
PL-00032070 | 1203 | Y | 41 | SK PS 00199515 | 2024-01-19 | 42 | 08-27-042-25W3 | 07-27-042-25W3 | Well | Well | Flowline | Winter Fuel Gas | STRATHCONA RESOURCES LTD. | Operating | Fuel Gas |  | Polyethylene | 0.635 | 0.635 | 60.3 |  | 1 | [5 empty] | 1100 |  |  | Uncoated | Uncoated |  | SHAPEFILE | N
PL-00032142 | 193892 | Y | 1 | SK PS 00199767 | 2024-01-19 | 1 | 12-08-062-24W3 | 12-08-062-24W3 | Well | Pipeline Segment Connection Above Ground | Flowline |  | HEARTLAND OIL CORPORATION | Operating | Natural Gas |  |  | 0.041 | 0.041 | 0 | 0 | [6 empty] | 4964 | [5 empty] | SHAPEFILE | N
PL-00032072 | 1206 | Y | 119 | SK PS 00199657 | 2024-01-19 | 213 | 01-04-042-25W3 | 04-03-042-25W3 | Oil Satellite | Pipeline Segment Connection Below Ground | Flowline | Winter Oil Well Effluent | STRATHCONA RESOURCES LTD. | Operating | Oil Well Effluent |  | Steel | 0.42 | 0.42 | 168.3 |  | 1 | [5 empty] | 4960 |  |  | High Density Polyethylene (HDPE) | Extruded Poly | 0 | SHAPEFILE | N
PL-00031917 | 117804 | Y | 1 | SK PS 00199322 | 2024-01-19 |  | 01-02-027-29W3 | 02-03-027-29W3 | Well | Well | Flowline |  | PROSPERA ENERGY INC. | Operating | Oil Well Effluent |  | Steel | 2.05 | 2.05 | 168.3 | [7 empty] | 9930 | [5 empty] | SHAPEFILE | N
PL-00031845 | 5305 | Y | 25 | SK PS 00199217 | 2024-01-19 | 25 | 16-04-037-28W3 | 16-04-037-28W3 | Blind End | Blind End | Flowline | Legacy Caltex Sask Gas | STRATHCONA RESOURCES LTD. | Abandoned | Natural Gas |  |  | 0.139 | 0.139 |  |  | 1 | [11 empty] | SHAPEFILE | N
PL-00031994 | 140541 | Y | 1 | SK PS 00199399 | 2024-01-19 |  | 01-28-026-29W3 | 02-28-026-29W3 | Well | Well | Flowline |  | PROSPERA ENERGY INC. | Operating | Natural Gas |  | Steel | 0.359 | 0.359 | 114.3 | [7 empty] | 9930 | [5 empty] | SHAPEFILE | N
PL-00032202 | 248571 | Y | 1 | SK PS 00199834 | 2024-01-19 | 1 | 07-26-062-25W3 | 08-25-062-25W3 | Well | Pipeline Segment Connection Above Ground | Flowline |  | HEARTLAND OIL CORPORATION | Operating | Natural Gas |  |  | 2.228 | 2.228 | 114.3 | [7 empty] | 4964 | [5 empty] | SHAPEFILE | N
PL-00032076 | 1434 | Y | 3 | SK PS 00199685 | 2024-01-19 |  | 09-21-017-24W2 | 12-22-017-24W2 | Blind End | Blind End | Pipeline | SSPL MAINLINE NPS 16 | PLAINS CANADA LIQUID PIPELINES ULC | Abandoned |  |  | Steel | 0.084 | 0.084 | 406.4 | 6.4 | 1 | API5LX | X46 |  |  |  | 0 |  |  |  | Coal Tar |  | SHAPEFILE | N
PL-00031832 | 1006 | Y | 29 | SK PS 00199113 | 2024-01-19 | 223 | 02-28-035-28W3 | 01-28-035-28W3 | Pipeline Segment Connection Below Ground | Well | Flowline | Legacy Cona Cactus DTV Steel Oil Well Effluent | STRATHCONA RESOURCES LTD. | Operating | Oil Well Effluent |  | Steel | 0.446 | 0.446 | 168.3 |  | 1 | [5 empty] | 4960 |  |  | High Density Polyethylene (HDPE) | Extruded Poly | 0 | SHAPEFILE | N
PL-00032098 | 01.0463.700 | Y | 1 | SK PS 00199714 | 2024-01-19 | 1 | 10-10-061-24W3 |  | Well | Pipeline Segment Connection Above Ground | Flowline |  | HEARTLAND OIL CORPORATION | Operating | Natural Gas |  |  | 0.995 | 0.995 | 114.3 | [7 empty] | 4965 | [5 empty] | SHAPEFILE | N
PL-00032072 | 1206 | Y | 76 | SK PS 00199614 | 2024-01-19 | 142 | 16-28-042-25W3 | 10-28-042-25W3 | Well | Pipeline Segment Connection Below Ground | Flowline | Winter Oil Well Effluent | STRATHCONA RESOURCES LTD. | Operating | Oil Well Effluent |  | Steel | 0.964 | 0.964 | 273.1 |  | 1 | [5 empty] | 4960 |  |  | High Density Polyethylene (HDPE) | Extruded Poly | 0 | SHAPEFILE | N
PL-00031845 | 5305 | Y | 26 | SK PS 00199218 | 2024-01-19 | 26 | 09-32-037-27W3 | 16-05-038-27W3 | Blind End | Blind End | Flowline | Legacy Caltex Sask Gas | STRATHCONA RESOURCES LTD. | Abandoned | Natural Gas |  |  | 2.277 | 2.277 |  |  | 1 | [11 empty] | SHAPEFILE | N
PL-00032178 | 198217 | Y | 1 | SK PS 00199808 | 2024-01-19 | 1 | 06-30-062-24W3 | 08-25-062-25W3 | Well | Pipeline Segment Connection Above Ground | Flowline |  | HEARTLAND OIL CORPORATION | Operating | Natural Gas |  |  | 0.762 | 0.762 | 114.3 | 0 | [6 empty] | 4964 | [5 empty] | SHAPEFILE | N
PL-00032070 | 1203 | Y | 13 | SK PS 00199487 | 2024-01-19 | 13 | 08-36-042-26W3 | 16-36-042-26W3 | Well | Pipeline Segment Connection Above Ground | Flowline | Winter Fuel Gas | STRATHCONA RESOURCES LTD. | Operating | Fuel Gas |  | Steel | 0.839 | 0.839 | 60.3 |  | 1 | [5 empty] | 1100 |  |  | Uncoated | Extruded Poly |  | SHAPEFILE | N
PL-00031825 | 1107 | Y | 22 | SK PS 00198954 | 2024-01-19 | 30 | 02-36-033-28W3 | 06-36-033-28W3 | Oil Satellite | Well | Flowline | Court Salt Water | STRATHCONA RESOURCES LTD. | Operating | Salt water |  | Steel | 0.44 | 0.44 | 88.9 |  | 1 | [5 empty] | 9930 |  |  | High Density Polyethylene (HDPE) | Extruded Poly | 0 | SHAPEFILE | N
PL-00031943 | 136886 | Y | 1 | SK PS 00199348 | 2024-01-19 |  | 12-22-026-29W3 | 13-22-026-29W3 | Well | Pipeline Segment Connection Above Ground | Flowline |  | PROSPERA ENERGY INC. | Operating | Salt water | Produced Water | Composite | 0.325 | 0.325 | 130 | 15.5 |  | FPLP | 601 |  | 0 |  | 9930 |  | 1.5 | High Density Polyethylene (HDPE) | Extruded Poly |  | SHAPEFILE | N
PL-00032021 | 183912 | Y | 1 | SK PS 00199426 | 2024-01-19 |  | 04-02-027-29W3 | 04-02-027-29W3 | Well | Well | Flowline |  | PROSPERA ENERGY INC. | Operating | Natural Gas |  | Polyethylene | 0.217 | 0.217 | 88.9 | [7 empty] | 1100 | [5 empty] | SHAPEFILE | N
PL-00031832 | 1006 | Y | 30 | SK PS 00199114 | 2024-01-19 | 224 | 15-21-035-28W3 | 02-28-035-28W3 | Pipeline Segment Connection Below Ground | Pipeline Segment Connection Below Ground | Flowline | Legacy Cona Cactus DTV Steel Oil Well Effluent | STRATHCONA RESOURCES LTD. | Operating | Oil Well Effluent |  | Steel | 0.302 | 0.302 | 168.3 |  | 1 | [5 empty] | 4960 |  |  | High Density Polyethylene (HDPE) | Extruded Poly | 0 | SHAPEFILE | N
PL-00032070 | 1203 | Y | 5 | SK PS 00199479 | 2024-01-19 | 5 | 13-27-042-25W3 | 13-28-042-25W3 | Blind End | Blind End | Flowline | Winter Fuel Gas | STRATHCONA RESOURCES LTD. | Discontinued | Fuel Gas |  | Polyethylene | 2.654 | 2.654 | 60.3 |  | 1 | [5 empty] | 1100 |  |  | Uncoated | Uncoated |  | SHAPEFILE | N
PL-00032073 | 1207 | Y | 5 | SK PS 00199663 | 2024-01-19 | 6 | 12-28-042-25W3 | 09-29-042-25W3 | Multi Well Battery | Well | Flowline | Winter Salt Water | STRATHCONA RESOURCES LTD. | Operating | Salt water |  | Steel | 0.464 | 0.464 | 219.1 |  | 1 | [5 empty] | 4960 |  |  | High Density Polyethylene (HDPE) | Extruded Poly | 0 | SHAPEFILE | N
PL-00031825 | 1107 | Y | 5 | SK PS 00198937 | 2024-01-19 | 7 | 05-32-033-27W3 | 12-32-033-27W3 | Pipeline Segment Connection Above Ground | Well | Flowline | Court Salt Water | STRATHCONA RESOURCES LTD. | Operating | Salt water |  | Steel | 0.347 | 0.347 | 88.9 |  | 1 | Z245.1 | 290 |  |  | 16701 | 4960 | 0 |  | High Density Polyethylene (HDPE) | Extruded Poly | 0 | SHAPEFILE | N
PL-00031833 | 1007 | Y | 12 | SK PS 00199128 | 2024-01-19 | 151 | 03-36-035-28W3 | 13-25-035-28W3 | Pipeline Segment Connection Below Ground | Well | Flowline | Legacy Cona Cactus DTV Steel Salt Water | STRATHCONA RESOURCES LTD. | Operating | Salt water |  | Steel | 0.563 | 0.563 | 88.9 |  | 1 | [5 empty] | 9930 |  |  | High Density Polyethylene (HDPE) | Extruded Poly |  | SHAPEFILE | N
PL-00031928 | 131899 | Y | 1 | SK PS 00199333 | 2024-01-19 |  | 02-02-027-29W3 | 16-33-026-29W3 | Well | Compressor Station | Flowline |  | PROSPERA ENERGY INC. | Operating | Natural Gas |  | Polyethylene | 1.177 | 1.177 | 88.9 | [7 empty] | 1100 | [5 empty] | SHAPEFILE | N
PL-00032071 | 1205 | Y | 2 | SK PS 00199532 | 2024-01-19 | 2 | 10-24-042-26W3 | 10-19-042-25W3 | Well | Pipeline Segment Connection Above Ground | Flowline | Winter Natural Gas | STRATHCONA RESOURCES LTD. | Operating | Natural Gas |  | Steel | 1.991 | 1.991 | 88.9 |  | 1 | [5 empty] | 1100 |  |  | Uncoated | Extruded Poly |  | SHAPEFILE | N
PL-00031845 | 5305 | Y | 23 | SK PS 00199215 | 2024-01-19 | 23 | 16-33-036-28W3 | 09-04-037-28W3 | Blind End | Blind End | Flowline | Legacy Caltex Sask Gas | STRATHCONA RESOURCES LTD. | Abandoned | Natural Gas |  |  | 1.166 | 1.166 |  |  | 1 | [11 empty] | SHAPEFILE | N
PL-00031871 | BEL HDPE | Y | 4 | SK PS 00199260 | 2024-01-19 | D | 07-31-039-27W3 | 03-31-039-27W3 | Pipeline Segment Connection Above Ground | Pipeline Segment Connection Above Ground | Flowline |  | EYEHILL CREEK EXPLORATION LTD. | Operating | Natural Gas |  |  | 0.62 | 0.62 | [8 empty] | 868 |  |  |  |  | 0 | SYSGEN | N
PL-00031825 | 1107 | Y | 68 | SK PS 00199000 | 2024-01-19 | 85 | 07-31-033-27W3 | 02-31-033-27W3 | Blind End | Blind End | Flowline | Court Salt Water | STRATHCONA RESOURCES LTD. | Discontinued | Salt water |  | Steel | 0.419 | 0.419 | 88.9 |  | 1 | [5 empty] | 9930 |  |  | High Density Polyethylene (HDPE) | Extruded Poly | 0 | SHAPEFILE | N
PL-00031825 | 1107 | Y | 71 | SK PS 00199003 | 2024-01-19 | 89 | 08-31-033-27W3 | 14-32-033-27W3 | Pipeline Segment Connection Above Ground | Pipeline Segment Connection Above Ground | Flowline | Court Salt Water | STRATHCONA RESOURCES LTD. | Operating | Salt water |  | Steel | 1.285 | 1.285 | 88.9 |  | 1 | Z245.1 | 290 |  |  | 16701 | 4960 |  |  | High Density Polyethylene (HDPE) | Extruded Poly | 0 | SHAPEFILE | N
PL-00031796 | Hunter 3-25 to Battery Water | Y | 1 | SK PS 00198812 | 2024-01-19 | 3252 | 03-25-002-03W2 | 02-25-002-03W2 | Well | Multi Well Battery | Flowline |  | HUNTER OIL AND GAS LTD. | Operating | Salt water |  | Fibreglass | 0.227 | 0.36 | 80 | 2.8 | 1 | STAR | 1000 |  | 4968 | 4968 | 2068 | 0 | 2 | Uncoated | Uncoated | 0 | SYSGEN | N
PL-00032232 | 111111 | Y | 1 | SK PS 00199866 | 2024-01-19 |  | 01-27-045-25W3 | 04-26-045-25W3 | Blind End | Blind End | Flowline |  | INSIGNIA ENERGY LTD. | Discontinued |  |  |  | 0.465 | 0.465 | [14 empty] | SYSGEN | N
PL-00031868 | 145741 | Y | 1 | SK PS 00199254 | 2024-01-19 | 145741-1 | 09-22-006-13W2 | 14-22-006-13W2 | Well | Oil Satellite | Flowline |  | WHITECAP RESOURCES INC. | Cancelled - Duplicate Licences | Oil Well Effluent |  |  | 1.044 | 1.044 | [8 empty] | 4880 | [5 empty] | SHAPEFILE | N
PL-00031831 | 1004 | Y | 18 | SK PS 00199076 | 2024-01-19 | 110 | 12-27-035-28W3 | 13-27-035-28W3 | Blind End | Blind End | Flowline | Legacy Cona Cactus DTV Steel Polymer | STRATHCONA RESOURCES LTD. | Abandoned | Miscellaneous Liquids | Polymer | Steel | 0.532 | 0.532 |  |  | 1 | [11 empty] | SHAPEFILE | N
PL-00031801 | 174545 | Y | 1 | SK PS 00198817 | 2024-01-19 | 174545-1 | 08-05-009-12W3 | 05-04-009-12W3 | Well | Pipeline Segment Connection Below Ground | Flowline |  | PINE CLIFF ENERGY LTD. | Abandoned | Natural Gas |  |  | 0.38 | 0.38 | [8 empty] | 2760 | [5 empty] | SHAPEFILE | N
PL-00032070 | 1203 | Y | 28 | SK PS 00199502 | 2024-01-19 | 29 | 02-08-043-25W3 | 16-05-043-25W3 | Oil Satellite | Multi Well Battery | Flowline | Winter Fuel Gas | STRATHCONA RESOURCES LTD. | Operating | Fuel Gas |  | Polyethylene | 0.702 | 0.702 | 88.9 |  | 1 | [5 empty] | 1100 |  |  | Uncoated | Uncoated |  | SHAPEFILE | N
PL-00032072 | 1206 | Y | 78 | SK PS 00199616 | 2024-01-19 | 145 | 15-05-043-25W3 | 16-05-043-25W3 | Blind End | Blind End | Flowline | Winter Oil Well Effluent | STRATHCONA RESOURCES LTD. | Discontinued | Oil Well Effluent |  | Steel | 0.461 | 0.461 | 273.1 |  | 1 | [5 empty] | 4960 |  |  | High Density Polyethylene (HDPE) | Extruded Poly | 0 | SHAPEFILE | N
PL-00031824 | 1106 | Y | 13 | SK PS 00198854 | 2024-01-19 | 17 | 12-30-033-27W3 | 06-31-033-27W3 | Well | Oil Satellite | Flowline | Court Oil Well Effluent | STRATHCONA RESOURCES LTD. | Operating | Oil Well Effluent |  | Steel | 1.649 | 1.649 | 88.9 |  | 1 | [5 empty] | 4960 |  |  | High Density Polyethylene (HDPE) | Extruded Poly |  | SHAPEFILE | N
PL-00032132 | 177596 | Y | 1 | SK PS 00199753 | 2024-01-19 | 1 | 15-08-056-26W3 | 05-16-056-26W3 | Well | Well | Flowline |  | HEARTLAND OIL CORPORATION | Operating | Natural Gas |  | Polyethylene | 1.609 | 1.609 | [8 empty] | 860 | [5 empty] | SHAPEFILE | N
PL-00032099 | 01.0700.100 | Y | 1 | SK PS 00199715 | 2024-01-19 | 1 | 04-16-061-24W3 | 07-16-061-24W3 | Well | Pipeline Segment Connection Above Ground | Flowline |  | HEARTLAND OIL CORPORATION | Operating | Natural Gas |  |  | 0.921 | 0.921 | 219.1 | [7 empty] | 4965 | [5 empty] | SHAPEFILE | N
PL-00031824 | 1106 | Y | 11 | SK PS 00198852 | 2024-01-19 | 15 | 01-36-033-28W3 | 02-36-033-28W3 | Well | Oil Satellite | Flowline | Court Oil Well Effluent | STRATHCONA RESOURCES LTD. | Operating | Oil Well Effluent |  | Steel | 0.317 | 0.317 | 88.9 |  | 1 | [5 empty] | 4960 |  |  | High Density Polyethylene (HDPE) | Extruded Poly |  | SHAPEFILE | N
PL-00032070 | 1203 | Y | 54 | SK PS 00199528 | 2024-01-19 | 55 | 15-16-042-25W3 | 09-16-042-25W3 | Blind End | Blind End | Flowline | Winter Fuel Gas | STRATHCONA RESOURCES LTD. | Discontinued | Fuel Gas |  | Polyethylene | 0.325 | 0.325 | 60.3 |  | 1 | [5 empty] | 1100 |  |  | Uncoated | Uncoated |  | SHAPEFILE | N
PL-00032072 | 1206 | Y | 110 | SK PS 00199648 | 2024-01-19 | 199 | 02-07-043-25W3 | 01-07-043-25W3 | Well | Well | Flowline | Winter Oil Well Effluent | STRATHCONA RESOURCES LTD. | Operating | Oil Well Effluent |  | Steel | 0.268 | 0.268 | 168.3 |  | 1 | [5 empty] | 4960 |  |  | High Density Polyethylene (HDPE) | Extruded Poly | 0 | SHAPEFILE | N
PL-00032205 | 248575 | Y | 1 | SK PS 00199838 | 2024-01-19 | 1 | 12-05-062-24W3 | 06-06-062-24W3 | Well | Pipeline Segment Connection Above Ground | Flowline |  | HEARTLAND OIL CORPORATION | Operating | Natural Gas |  |  | 1.452 | 1.452 | 114.3 | [7 empty] | 4964 | [5 empty] | SHAPEFILE | N
PL-00031824 | 1106 | Y | 85 | SK PS 00198926 | 2024-01-19 | 102 | 03-36-033-28W3 | 13-25-033-28W3 | Blind End | Blind End | Flowline | Court Oil Well Effluent | STRATHCONA RESOURCES LTD. | Discontinued | Oil Well Effluent |  | Steel | 0.42 | 0.42 | 60.3 |  | 1 | [5 empty] | 4960 |  |  | Uncoated | Extruded Poly |  | SHAPEFILE | N
PL-00031824 | 1106 | Y | 30 | SK PS 00198871 | 2024-01-19 | 36 | 14-25-033-28W3 | 03-36-033-28W3 | Well | Well | Flowline | Court Oil Well Effluent | STRATHCONA RESOURCES LTD. | Operating | Oil Well Effluent |  | Composite | 0.423 | 0.423 | 101 |  | 1 | [5 empty] | 4960 |  |  | Uncoated | Uncoated |  | SHAPEFILE | N
PL-00031824 | 1106 | Y | 7 | SK PS 00198848 | 2024-01-19 | 11 | 12-25-033-28W3 | 06-25-033-28W3 | Pipeline Segment Connection Below Ground | Multi Well Battery | Flowline | Court Oil Well Effluent | STRATHCONA RESOURCES LTD. | Operating | Oil Well Effluent |  | Steel | 0.457 | 0.457 | 114.3 |  | 1 | [5 empty] | 4960 |  |  | High Density Polyethylene (HDPE) | Extruded Poly |  | SHAPEFILE | N
PL-00031911 | 117797 | Y | 1 | SK PS 00199316 | 2024-01-19 |  | 14-34-026-29W3 | 09-33-026-29W3 | Well | Well | Flowline |  | PROSPERA ENERGY INC. | Operating | Oil Well Effluent |  | Steel | 1.13 | 1.13 | 114.3 | [7 empty] | 9930 | [5 empty] | SHAPEFILE | N
PL-00032072 | 1206 | Y | 95 | SK PS 00199633 | 2024-01-19 | 167 | 02-34-041-25W3 | 02-34-041-25W3 | Well | Pipeline Segment Connection Below Ground | Flowline | Winter Oil Well Effluent | STRATHCONA RESOURCES LTD. | Operating | Oil Well Effluent |  | Composite | 0.166 | 0.166 | 130 |  | 1 | [5 empty] | 4960 |  |  | Uncoated | Uncoated | 0 | SHAPEFILE | N
PL-00032072 | 1206 | Y | 6 | SK PS 00199544 | 2024-01-19 | 10 | 09-31-042-25W3 | 12-32-042-25W3 | Blind End | Blind End | Flowline | Winter Oil Well Effluent | STRATHCONA RESOURCES LTD. | Discontinued | Oil Well Effluent |  | Steel | 0.279 | 0.279 | 168.3 |  | 1 | [5 empty] | 4960 |  |  | High Density Polyethylene (HDPE) | Extruded Poly | 0 | SHAPEFILE | N
PL-00032206 | 248577 | Y | 1 | SK PS 00199839 | 2024-01-19 | 1 | 10-23-062-25W3 | 01-22-062-25W3 | Well | Pipeline Segment Connection Above Ground | Flowline |  | HEARTLAND OIL CORPORATION | Operating | Natural Gas |  |  | 1.621 | 1.621 | 114.3 | [7 empty] | 4960 | [5 empty] | SHAPEFILE | N
PL-00032088 | 01.0400.300 | Y | 1 | SK PS 00199704 | 2024-01-19 | 1 | 10-09-061-24W3 | 07-16-061-24W3 | Well | Pipeline Segment Connection Above Ground | Flowline |  | HEARTLAND OIL CORPORATION | Operating | Natural Gas |  |  | 1.451 | 1.451 | 165.3 | 1.4 | [6 empty] | 4965 | [5 empty] | SHAPEFILE | N
PL-00032065 | 248068 | Y | 1 | SK PS 00199470 | 2024-01-19 |  | 14-34-026-29W3 | 01-02-027-29W3 | Pipeline Segment Connection Above Ground | Well | Flowline |  | PROSPERA ENERGY INC. | Operating | Salt water | Produced Water | Steel | 0.7 | 0.7 | 168.3 | [7 empty] | 9930 | [5 empty] | SHAPEFILE | N
PL-00031827 | 1805 | Y | 27 | SK PS 00199031 | 2024-01-19 | 27 | 12-17-036-28W3 | 13-17-036-28W3 | Blind End | Blind End | Flowline | Legacy Caltex Cactus Lake Natural Gas | STRATHCONA RESOURCES LTD. | Discontinued | Natural Gas |  | Steel | 0.244 | 0.244 | 114.3 |  | 1 | [5 empty] | 1100 |  |  | Uncoated | Extruded Poly |  | SHAPEFILE | N
PL-00031825 | 1107 | Y | 14 | SK PS 00198946 | 2024-01-19 | 20 | 02-36-033-28W3 | 06-31-033-27W3 | Oil Satellite | Well | Flowline | Court Salt Water | STRATHCONA RESOURCES LTD. | Operating | Salt water |  | Steel | 1.316 | 1.316 | 88.9 |  | 1 | [5 empty] | 9930 |  |  | High Density Polyethylene (HDPE) | Extruded Poly | 0 | SHAPEFILE | N
PL-00031825 | 1107 | Y | 56 | SK PS 00198988 | 2024-01-19 | 69 | 16-21-033-28W3 | 09-21-033-28W3 | Oil Satellite | Well | Flowline | Court Salt Water | STRATHCONA RESOURCES LTD. | Operating | Salt water |  | Steel | 0.453 | 0.453 | 88.9 |  | 1 | [5 empty] | 9930 |  |  | High Density Polyethylene (HDPE) | Extruded Poly | 0 | SHAPEFILE | N
PL-00032122 | 171229 | Y | 1 | SK PS 00199740 | 2024-01-19 | 1 | 10-32-057-26W3 | 08-32-057-26W3 | Well | Well | Flowline |  | HEARTLAND OIL CORPORATION | Operating | Natural Gas |  |  | 0.67 | 0.67 | 0 | 0 | [6 empty] | 4960 | [5 empty] | SHAPEFILE | N
PL-00031883 | 172102 | Y | 1 | SK PS 00199287 | 2024-01-19 | 1 | 14-19-029-27W3 | 13-19-029-27W3 | Pipeline Segment Connection Above Ground | Pipeline Segment Connection Above Ground | Flowline |  | CAMPUS ENERGY PARTNERS OPERATIONS INC. | Operating | Natural Gas |  |  | 0.059 | 0.059 | [8 empty] | 7890 |  |  |  |  | 0 | SHAPEFILE | N
PL-00031802 | 174546 | Y | 1 | SK PS 00198818 | 2024-01-19 | 174546-1 | 14-29-008-12W3 | 08-32-008-12W3 | Well | Well | Flowline |  | PINE CLIFF ENERGY LTD. | Abandoned | Natural Gas |  |  | 1.22 | 1.22 | [8 empty] | 2760 | [5 empty] | SHAPEFILE | N
PL-00031907 | 117792 | Y | 1 | SK PS 00199312 | 2024-01-19 |  | 01-02-027-29W3 | 01-02-027-29W3 | Well | Pipeline Segment Connection Below Ground | Flowline |  | PROSPERA ENERGY INC. | Operating | Natural Gas |  | Polyethylene | 0.167 | 0.167 | 88.9 | [7 empty] | 1100 | [5 empty] | SHAPEFILE | N
PL-00032073 | 1207 | Y | 13 | SK PS 00199671 | 2024-01-19 | 15 | 12-28-042-25W3 | 15-33-042-25W3 | Multi Well Battery | Well | Flowline | Winter Salt Water | STRATHCONA RESOURCES LTD. | Operating | Salt water |  | Steel | 2.19 | 2.19 | 273.1 |  | 1 | [5 empty] | 4960 |  |  | High Density Polyethylene (HDPE) | Extruded Poly | 0 | SHAPEFILE | N
PL-00032160 | 196223 | Y | 1 | SK PS 00199788 | 2024-01-19 | 1 | 10-09-058-26W3 | 07-33-057-26W3 | Pipeline Segment Connection Above Ground | Pipeline Segment Connection Above Ground | Flowline |  | HEARTLAND OIL CORPORATION | Operating | Natural Gas |  | Steel | 3.51 | 3.51 | 168.3 | 0 | [6 empty] | 4970 | [5 empty] | SHAPEFILE | N
PL-00032038 | 196851 | Y | 1 | SK PS 00199443 | 2024-01-19 |  | 02-03-027-29W3 | 09-03-027-29W3 | Well | Well | Flowline |  | PROSPERA ENERGY INC. | Operating | Salt water | Produced Water | Steel | 1.035 | 1.035 | 114.3 | [7 empty] | 9930 | [5 empty] | SHAPEFILE | N
PL-00032046 | 196861 | Y | 1 | SK PS 00199451 | 2024-01-19 |  | 06-02-027-29W3 | 01-02-027-29W3 | Well | Well | Flowline |  | PROSPERA ENERGY INC. | Operating | Salt water | Produced Water | Steel | 1.066 | 1.066 | 114.3 | [7 empty] | 9930 | [5 empty] | SHAPEFILE | N
PL-00031871 | BEL HDPE | Y | 18 | SK PS 00199274 | 2024-01-19 | R | 02-06-040-27W3 | 01-06-040-27W3 | Pipeline Segment Connection Below Ground | Pipeline Segment Connection Below Ground | Flowline |  | EYEHILL CREEK EXPLORATION LTD. | Operating | Natural Gas |  |  | 0.241 | 0.241 | [8 empty] | 868 |  |  |  |  | 0 | SYSGEN | N
PL-00031885 | 172107 | Y | 1 | SK PS 00199289 | 2024-01-19 | 1 | 14-20-029-27W3 | 03-30-029-27W3 | Pipeline Segment Connection Above Ground | Pipeline Segment Connection Above Ground | Flowline |  | CAMPUS ENERGY PARTNERS OPERATIONS INC. | Operating | Natural Gas |  |  | 1.624 | 1.624 | [8 empty] | 7890 |  |  |  |  | 0 | SHAPEFILE | N
PL-00031953 | 137959 | Y | 1 | SK PS 00199358 | 2024-01-19 |  | 02-02-027-29W3 | 14-34-026-29W3 | Pipeline Segment Connection Below Ground | Pipeline Segment Connection Below Ground | Flowline |  | PROSPERA ENERGY INC. | Operating | Oil Well Effluent |  | Steel | 0.148 | 0.148 | 168.3 | [7 empty] | 9930 | [5 empty] | SHAPEFILE | N
PL-00032070 | 1203 | Y | 46 | SK PS 00199520 | 2024-01-19 | 47 | 13-22-042-25W3 | 16-22-042-25W3 | Well | Well | Flowline | Winter Fuel Gas | STRATHCONA RESOURCES LTD. | Operating | Fuel Gas |  | Polyethylene | 1.285 | 1.285 | 60.3 |  | 1 | [5 empty] | 1100 |  |  | Uncoated | Uncoated |  | SHAPEFILE | N
PL-00031930 | 132096 | Y | 1 | SK PS 00199335 | 2024-01-19 |  | 01-02-027-29W3 | 02-02-027-29W3 | Well | Well | Flowline |  | PROSPERA ENERGY INC. | Operating | Natural Gas |  | Steel | 0.072 | 0.072 | 114.3 | [5 empty] | 0 |  | 9930 |  |  | Uncoated |  |  | SHAPEFILE | N
PL-00031824 | 1106 | Y | 65 | SK PS 00198906 | 2024-01-19 | 74 | 02-27-033-28W3 | 03-27-033-28W3 | Well | Pipeline Segment Connection Below Ground | Flowline | Court Oil Well Effluent | STRATHCONA RESOURCES LTD. | Operating | Oil Well Effluent |  | Steel | 0.264 | 0.264 | 114.3 |  | 1 | [5 empty] | 4960 |  |  | High Density Polyethylene (HDPE) | Extruded Poly |  | SHAPEFILE | N
PL-00031824 | 1106 | Y | 29 | SK PS 00198870 | 2024-01-19 | 35 | 02-26-033-28W3 | 07-26-033-28W3 | Well | Pipeline Segment Connection Below Ground | Flowline | Court Oil Well Effluent | STRATHCONA RESOURCES LTD. | Operating | Oil Well Effluent |  | Composite | 0.492 | 0.492 | 101 |  | 1 | [5 empty] | 4960 |  |  | Uncoated | Uncoated |  | SHAPEFILE | N
PL-00032070 | 1203 | Y | 2 | SK PS 00199476 | 2024-01-19 | 2 | 16-36-042-26W3 | 16-36-042-26W3 | Pipeline Segment Connection Above Ground | Multi Well Battery | Flowline | Winter Fuel Gas | STRATHCONA RESOURCES LTD. | Operating | Fuel Gas |  | Polyethylene | 0.024 | 0.024 | 60.3 |  | 1 | [5 empty] | 1100 |  |  | Uncoated | Uncoated |  | SHAPEFILE | N
PL-00031840 | 5207 | Y | 11 | SK PS 00199187 | 2024-01-19 | 11 | 06-22-043-25W3 | 08-21-043-25W3 | Blind End | Blind End | Flowline | Manitou Salt Water | STRATHCONA RESOURCES LTD. | Discontinued | Salt water |  | Fibreglass | 0.905 | 0.905 | 88.9 |  | 1 | [8 empty] | Uncoated | Uncoated |  | SHAPEFILE | N
PL-00032218 | 248687 | Y | 1 | SK PS 00199852 | 2024-01-19 | 1 | 11-18-067-22W3 | 05-13-067-23W3 | Oil Satellite | Pipeline Segment Connection Above Ground | Flowline |  | HEARTLAND OIL CORPORATION | Operating | Natural Gas |  | Steel | 2.201 | 2.201 | 168.3 | 0 | [6 empty] | 4970 | [5 empty] | SHAPEFILE | N
PL-00031847 | 4907 | Y | 2 | SK PS 00199225 | 2024-01-19 | 37 | 02-31-034-20W3 | 02-31-034-20W3 | Pipeline Segment Connection Below Ground | Well | Flowline | Main Druid Saltwater 2 | STRATHCONA RESOURCES LTD. | Operating | Salt water |  | Composite | 0.08 | 0.08 | 273.1 |  | 1 | [5 empty] | 9930 |  |  | Uncoated | Uncoated |  | SHAPEFILE | N
PL-00032029 | 196443 | Y | 1 | SK PS 00199434 | 2024-01-19 |  | 02-02-027-29W3 | 08-02-027-29W3 | Well | Pipeline Segment Connection Below Ground | Flowline |  | PROSPERA ENERGY INC. | Operating | Natural Gas |  | Polyethylene | 0.631 | 0.631 | 88.9 | [7 empty] | 1100 | [5 empty] | SHAPEFILE | N
PL-00031827 | 1805 | Y | 26 | SK PS 00199030 | 2024-01-19 | 26 | 01-30-036-28W3 | 02-30-036-28W3 | Blind End | Blind End | Flowline | Legacy Caltex Cactus Lake Natural Gas | STRATHCONA RESOURCES LTD. | Discontinued | Natural Gas |  | Steel | 0.423 | 0.423 | 60.3 |  | 1 | [5 empty] | 1100 |  |  | Uncoated | Uncoated |  | SHAPEFILE | N
PL-00031832 | 1006 | Y | 21 | SK PS 00199105 | 2024-01-19 | 162 | 12-35-035-28W3 | 06-35-035-28W3 | Blind End | Blind End | Flowline | Legacy Cona Cactus DTV Steel Oil Well Effluent | STRATHCONA RESOURCES LTD. | Abandoned | Oil Well Effluent |  | Steel | 0.696 | 0.696 |  |  | 1 | [10 empty] | 0 | SHAPEFILE | N
PL-00031832 | 1006 | Y | 8 | SK PS 00199092 | 2024-01-19 | 64 | 13-25-035-28W3 | 04-36-035-28W3 | Blind End | Blind End | Flowline | Legacy Cona Cactus DTV Steel Oil Well Effluent | STRATHCONA RESOURCES LTD. | Abandoned | Oil Well Effluent |  | Steel | 0.403 | 0.403 |  |  | 1 | [10 empty] | 0 | SHAPEFILE | N
PL-00031983 | 139313 | Y | 1 | SK PS 00199388 | 2024-01-19 |  | 16-21-026-29W3 | 01-28-026-29W3 | Well | Well | Flowline |  | PROSPERA ENERGY INC. | Operating | Natural Gas |  | Steel | 0.274 | 0.274 | 114.3 | [7 empty] | 9930 | [5 empty] | SHAPEFILE | N
PL-00031849 | 1004 | Y | 6 | SK PS 00199233 | 2024-01-19 | 170 | 11-21-035-28W3 | 07-21-035-28W3 | Well | Well | Flowline | Legacy Cona Cactus Lake Polymer 2 | STRATHCONA RESOURCES LTD. | Operating | Miscellaneous Liquids | Polymer | Composite | 0.582 | 0.582 | 93.5 |  | 1 | [5 empty] | 9930 |  |  | Uncoated | Uncoated |  | SHAPEFILE | N
PL-00032129 | 177338 | Y | 2 | SK PS 00199750 | 2024-01-19 | 2 | 12-03-058-26W3 | 07-04-058-26W3 | Well | Pipeline Segment Connection Below Ground | Flowline |  | HEARTLAND OIL CORPORATION | Operating | Natural Gas |  | Steel | 0.618 | 0.618 | 114.3 | 0 | [6 empty] | 4960 | [5 empty] | SHAPEFILE | N
PL-00032072 | 1206 | Y | 8 | SK PS 00199546 | 2024-01-19 | 17 | 09-31-042-25W3 | 12-32-042-25W3 | Blind End | Blind End | Flowline | Winter Oil Well Effluent | STRATHCONA RESOURCES LTD. | Discontinued | Oil Well Effluent |  | Steel | 0.317 | 0.317 | 114.3 |  | 1 | [5 empty] | 4960 |  |  | High Density Polyethylene (HDPE) | Extruded Poly | 0 | SHAPEFILE | N
PL-00032008 | 140561 | Y | 1 | SK PS 00199413 | 2024-01-19 |  | 08-28-026-29W3 | 09-28-026-29W3 | Well | Well | Flowline |  | PROSPERA ENERGY INC. | Operating | Natural Gas |  | Polyethylene | 0.353 | 0.353 | 114.3 | [7 empty] | 1100 | [5 empty] | SHAPEFILE | N
PL-00031839 | 5206 | Y | 2 | SK PS 00199154 | 2024-01-19 | 2 | 15-16-043-25W3 | 02-21-043-25W3 | Blind End | Blind End | Flowline | Manitou Oil Well Effluent | STRATHCONA RESOURCES LTD. | Discontinued | Oil Well Effluent |  | Composite | 0.514 | 0.514 | 101 |  | 1 | [5 empty] | 4960 |  |  | Uncoated | Uncoated |  | SHAPEFILE | N
PL-00031831 | 1004 | Y | 16 | SK PS 00199074 | 2024-01-19 | 106 | 16-27-035-28W3 | 02-34-035-28W3 | Multi Well Battery | Pipeline Segment Connection Below Ground | Flowline | Legacy Cona Cactus DTV Steel Polymer | STRATHCONA RESOURCES LTD. | Operating | Miscellaneous Liquids | Polymer | Steel | 0.728 | 0.728 | 88.9 |  | 1 | [5 empty] | 9930 |  |  | High Density Polyethylene (HDPE) | Extruded Poly |  | SHAPEFILE | N
PL-00031825 | 1107 | Y | 30 | SK PS 00198962 | 2024-01-19 | 38 | 03-36-033-28W3 | 03-36-033-28W3 | Well | Well | Flowline | Court Salt Water | STRATHCONA RESOURCES LTD. | Operating | Salt water |  | Composite | 0.17 | 0.17 | 101 |  | 1 | FPLP | 601 |  |  | 10340 | 4960 | 0 |  | Uncoated | Uncoated | 0 | SHAPEFILE | N
PL-00031827 | 1805 | Y | 32 | SK PS 00199036 | 2024-01-19 | 36 | 11-08-037-27W3 | 10-19-037-27W3 | Blind End | Blind End | Flowline | Legacy Caltex Cactus Lake Natural Gas | STRATHCONA RESOURCES LTD. | Abandoned | Natural Gas |  |  | 3.668 | 3.668 |  |  | 1 | [11 empty] | SHAPEFILE | N
PL-00031975 | 139304 | Y | 1 | SK PS 00199380 | 2024-01-19 |  | 10-33-026-29W3 | 15-21-026-29W3 | Well | Well | Flowline |  | PROSPERA ENERGY INC. | Operating | Natural Gas |  | Steel | 2.888 | 2.888 | 114.3 | [7 empty] | 9930 | [5 empty] | SHAPEFILE | N
PL-00031914 | 117800 | Y | 1 | SK PS 00199319 | 2024-01-19 |  | 15-34-026-29W3 | 15-34-026-29W3 | Well | Pipeline Segment Connection Below Ground | Flowline |  | PROSPERA ENERGY INC. | Operating | Natural Gas |  | Polyethylene | 0.09 | 0.09 | 88.9 | [7 empty] | 1100 | [5 empty] | SHAPEFILE | N
PL-00031871 | BEL HDPE | Y | 3 | SK PS 00199259 | 2024-01-19 | C | 09-31-039-27W3 | 07-31-039-27W3 | Pipeline Segment Connection Above Ground | Pipeline Segment Connection Above Ground | Flowline |  | EYEHILL CREEK EXPLORATION LTD. | Operating | Natural Gas |  |  | 0.58 | 0.58 | [8 empty] | 868 |  |  |  |  | 0 | SYSGEN | N
PL-00031839 | 5206 | Y | 3 | SK PS 00199155 | 2024-01-19 | 3 | 10-16-043-25W3 | 02-21-043-25W3 | Blind End | Blind End | Flowline | Manitou Oil Well Effluent | STRATHCONA RESOURCES LTD. | Discontinued | Oil Well Effluent |  | Composite | 0.92 | 0.92 | 101 |  | 1 | [5 empty] | 4960 |  |  | Uncoated | Uncoated |  | SHAPEFILE | N
PL-00031871 | BEL HDPE | Y | 5 | SK PS 00199261 | 2024-01-19 | E | 03-31-039-27W3 | 06-31-039-27W3 | Pipeline Segment Connection Above Ground | Pipeline Segment Connection Above Ground | Flowline |  | EYEHILL CREEK EXPLORATION LTD. | Operating | Natural Gas |  |  | 0.285 | 0.285 | [8 empty] | 868 |  |  |  |  | 0 | SYSGEN | N
PL-00031836 | 617170 | Y | 1 | SK PS 00199136 | 2024-01-19 | 617170-013 | 03-15-050-27W3 | 14-10-050-27W3 | Blind End | Blind End | Flowline | ABERFELDY | CENOVUS ENERGY INC. | Abandoned | Salt water |  | Steel | 0.456 | 0.456 | 60.3 | [7 empty] | 0 | [5 empty] | SHAPEFILE | N
PL-00031820 | 249369 | Y | 1 | SK PS 00198837 | 2024-01-19 | 249369-1 | 06-21-008-12W3 | 11-22-008-12W3 | Well | Pipeline Segment Connection Below Ground | Flowline |  | PINE CLIFF ENERGY LTD. | Abandoned | Natural Gas |  |  | 1.862 | 1.862 | [8 empty] | 2760 | [5 empty] | SHAPEFILE | N
PL-00031958 | 139280 | Y | 1 | SK PS 00199363 | 2024-01-19 |  | 14-34-026-29W3 | 10-34-026-29W3 | Well | Pipeline Segment Connection Below Ground | Flowline |  | PROSPERA ENERGY INC. | Operating | Oil Well Effluent |  | Composite | 0.57 | 0.57 | 101 | 12 |  | FPLP | 601 |  | 0 |  | 9930 |  | 1.5 | High Density Polyethylene (HDPE) | Extruded Poly |  | SHAPEFILE | N
PL-00031832 | 1006 | Y | 19 | SK PS 00199103 | 2024-01-19 | 160 | 13-35-035-28W3 | 12-35-035-28W3 | Blind End | Blind End | Flowline | Legacy Cona Cactus DTV Steel Oil Well Effluent | STRATHCONA RESOURCES LTD. | Abandoned | Oil Well Effluent |  | Steel | 0.385 | 0.385 |  |  | 1 | [10 empty] | 0 | SHAPEFILE | N
PL-00032172 | 198175 | Y | 1 | SK PS 00199802 | 2024-01-19 | 1 | 10-14-062-25W3 | 15-14-062-25W3 | Well | Gas Plant | Flowline |  | HEARTLAND OIL CORPORATION | Operating | Natural Gas |  |  | 0.429 | 0.429 | 219.1 | 0 | [6 empty] | 4970 | [5 empty] | SHAPEFILE | N
PL-00031845 | 5305 | Y | 12 | SK PS 00199204 | 2024-01-19 | 12 | 16-05-037-28W3 | 10-06-037-28W3 | Blind End | Blind End | Flowline | Legacy Caltex Sask Gas | STRATHCONA RESOURCES LTD. | Abandoned | Natural Gas |  |  | 2.055 | 2.055 |  |  | 1 | [11 empty] | SHAPEFILE | N
PL-00031839 | 5206 | Y | 4 | SK PS 00199156 | 2024-01-19 | 4 | 07-21-043-25W3 | 02-21-043-25W3 | Blind End | Blind End | Flowline | Manitou Oil Well Effluent | STRATHCONA RESOURCES LTD. | Discontinued | Oil Well Effluent |  | Composite | 0.506 | 0.506 | 101 |  | 1 | [5 empty] | 4960 |  |  | Uncoated | Uncoated |  | SHAPEFILE | N
PL-00032070 | 1203 | Y | 9 | SK PS 00199483 | 2024-01-19 | 9 | 09-28-042-25W3 | 09-28-042-25W3 | Well | Well | Flowline | Winter Fuel Gas | STRATHCONA RESOURCES LTD. | Operating | Fuel Gas |  | Polyethylene | 0.344 | 0.344 | 30.2 |  | 1 | [5 empty] | 1100 |  |  | Uncoated | Uncoated |  | SHAPEFILE | N
PL-00032154 | 196192 | Y | 1 | SK PS 00199782 | 2024-01-19 | 1 | 13-29-053-25W3 | 01-31-053-25W3 | Pipeline Segment Connection Above Ground | Pipeline Segment Connection Above Ground | Flowline |  | HEARTLAND OIL CORPORATION | Operating | Natural Gas |  |  | 0.247 | 0.247 | 0 | 0 | [6 empty] | 4964 | [5 empty] | SHAPEFILE | N
PL-00031824 | 1106 | Y | 8 | SK PS 00198849 | 2024-01-19 | 12 | 12-25-033-28W3 | 06-25-033-28W3 | Well | Multi Well Battery | Flowline | Court Oil Well Effluent | STRATHCONA RESOURCES LTD. | Operating | Oil Well Effluent |  | Steel | 0.461 | 0.461 | 88.9 |  | 1 | [5 empty] | 4960 |  |  | High Density Polyethylene (HDPE) | Extruded Poly |  | SHAPEFILE | N
PL-00032035 | 196773 | Y | 1 | SK PS 00199440 | 2024-01-19 |  | 03-01-027-29W3 | 01-01-027-29W3 | Well | Well | Flowline |  | PROSPERA ENERGY INC. | Operating | Oil Well Effluent |  | Steel | 0.662 | 0.662 | 114.3 | [7 empty] | 9930 | [5 empty] | SHAPEFILE | N
PL-00032024 | 183920 | Y | 1 | SK PS 00199429 | 2024-01-19 |  | 11-01-027-29W3 | 08-12-027-29W3 | Well | Well | Flowline |  | PROSPERA ENERGY INC. | Operating | Salt water | Produced Water | Steel | 1.411 | 1.411 | 88.9 | [7 empty] | 9930 | [5 empty] | SHAPEFILE | N
PL-00031795 | Hunter 3-25 to Battery Oil | Y | 1 | SK PS 00198811 | 2024-01-19 | 3251 | 03-25-002-03W2 | 02-25-002-03W2 | Well | Multi Well Battery | Flowline |  | HUNTER OIL AND GAS LTD. | Operating | Oil Well Effluent |  | Fibreglass | 0.227 | 0.13 | 80 | 2.8 | 1 | STAR | 1000 |  | 4968 | 4968 | 2068 | 0 | 2 | Uncoated | Uncoated | 0 | SYSGEN | N
PL-00031942 | 280175 | Y | 1 | SK PS 00199347 | 2024-01-19 |  | 10-27-026-29W3 | 15-27-026-29W3 | Well | Well | Flowline |  | PROSPERA ENERGY INC. | Operating | Salt water | Produced Water | Composite | 0.32 | 0.32 | 114.3 |  |  | FPLP | 601 |  | 0 |  | 9930 |  | 1.5 |  |  |  | SHAPEFILE | N
PL-00031824 | 1106 | Y | 48 | SK PS 00198889 | 2024-01-19 | 55 | 09-21-033-28W3 | 10-21-033-28W3 | Well | Well | Flowline | Court Oil Well Effluent | STRATHCONA RESOURCES LTD. | Operating | Oil Well Effluent |  | Composite | 0.19 | 0.19 | 101 |  | 1 | [5 empty] | 4960 |  |  | Uncoated | Uncoated |  | SHAPEFILE | N
PL-00031827 | 1805 | Y | 17 | SK PS 00199021 | 2024-01-19 | 17 | 03-29-036-28W3 | 13-20-036-28W3 | Blind End | Blind End | Flowline | Legacy Caltex Cactus Lake Natural Gas | STRATHCONA RESOURCES LTD. | Discontinued | Natural Gas |  | Steel | 0.748 | 0.748 | 114.3 |  | 1 | [5 empty] | 1100 |  |  | Uncoated | Extruded Poly |  | SHAPEFILE | N
PL-00032171 | 198174 | Y | 2 | SK PS 00199801 | 2024-01-19 | 2 | 05-15-062-25W3 | 16-15-062-25W3 | Pipeline Segment Connection Above Ground | Pipeline Segment Connection Below Ground | Flowline |  | HEARTLAND OIL CORPORATION | Operating | Natural Gas |  | Steel | 1.634 | 1.634 | 114.3 | 0 | [6 empty] | 4970 | [5 empty] | SHAPEFILE | N
PL-00032101 | 01.0700.300 | Y | 1 | SK PS 00199717 | 2024-01-19 | 1 | 04-09-061-24W3 | 11-09-061-24W3 | Well | Pipeline Segment Connection Above Ground | Flowline |  | HEARTLAND OIL CORPORATION | Operating | Natural Gas |  |  | 1.057 | 1.057 | 114.3 | [7 empty] | 4965 | [5 empty] | SHAPEFILE | N
PL-00031845 | 5305 | Y | 14 | SK PS 00199206 | 2024-01-19 | 14 | 13-01-038-28W3 | 11-06-038-27W3 | Blind End | Blind End | Flowline | Legacy Caltex Sask Gas | STRATHCONA RESOURCES LTD. | Abandoned | Natural Gas |  |  | 2.104 | 2.104 |  |  | 1 | [11 empty] | SHAPEFILE | N
PL-00031828 | 1806 | Y | 6 | SK PS 00199047 | 2024-01-19 | 21 | 12-15-036-28W3 | 08-20-036-28W3 | Blind End | Blind End | Flowline | Legacy Caltex Cactus Lake Oil Well Effluent | STRATHCONA RESOURCES LTD. | Discontinued | Oil Well Effluent |  | Composite | 2.342 | 2.342 | 119 |  | 1 | [5 empty] | 4960 |  |  | Uncoated | Uncoated |  | SHAPEFILE | N
PL-00032116 | 122202 | Y | 1 | SK PS 00199734 | 2024-01-19 | 1 | 09-28-063-24W3 | 09-28-063-24W3 | Pipeline Segment Connection Above Ground | Pipeline Segment Connection Below Ground | Flowline |  | HEARTLAND OIL CORPORATION | Operating | Natural Gas |  |  | 0.046 | 0.046 | 165.3 | 0 | [6 empty] | 4970 |  |  |  |  | 0 | SHAPEFILE | N
PL-00031824 | 1106 | Y | 77 | SK PS 00198918 | 2024-01-19 | 92 | 06-22-033-28W3 | 14-22-033-28W3 | Blind End | Pipeline Segment Connection Above Ground | Flowline | Court Oil Well Effluent | STRATHCONA RESOURCES LTD. | Operating | Oil Well Effluent |  | Steel | 0.859 | 0.859 | 88.9 |  | 1 | [5 empty] | 4960 |  |  | High Density Polyethylene (HDPE) | Extruded Poly |  | SHAPEFILE | N
PL-00031827 | 1805 | Y | 6 | SK PS 00199010 | 2024-01-19 | 6 | 13-16-036-28W3 | 08-20-036-28W3 | Blind End | Blind End | Flowline | Legacy Caltex Cactus Lake Natural Gas | STRATHCONA RESOURCES LTD. | Discontinued | Natural Gas |  | Steel | 0.685 | 0.685 | 114.3 |  | 1 | [5 empty] | 1100 |  |  | Uncoated | Extruded Poly |  | SHAPEFILE | N
PL-00032149 | 195653 | Y | 1 | SK PS 00199774 | 2024-01-19 | 1 | 08-01-057-26W3 | 07-03-057-26W3 | Well | Pipeline Segment Connection Above Ground | Flowline |  | HEARTLAND OIL CORPORATION | Operating | Natural Gas |  |  | 3.803 | 3.803 | 114.3 | 3.2 | [6 empty] | 4964 | [5 empty] | SHAPEFILE | N
PL-00031838 | 5203 | Y | 10 | SK PS 00199152 | 2024-01-19 | 10 | 07-22-043-25W3 | 08-22-043-25W3 | Blind End | Blind End | Flowline | Manitou Fuel Gas | STRATHCONA RESOURCES LTD. | Discontinued | Fuel Gas |  | Polyethylene | 0.371 | 0.371 | 25.4 |  | 1 | [5 empty] | 1100 |  |  | Uncoated | Uncoated |  | SHAPEFILE | N
PL-00032072 | 1206 | Y | 4 | SK PS 00199542 | 2024-01-19 | 5 | 16-31-042-25W3 | 12-32-042-25W3 | Blind End | Blind End | Flowline | Winter Oil Well Effluent | STRATHCONA RESOURCES LTD. | Discontinued | Oil Well Effluent |  | Steel | 0.592 | 0.592 | 114.3 |  | 1 | [5 empty] | 4960 |  |  | High Density Polyethylene (HDPE) | Extruded Poly | 0 | SHAPEFILE | N
PL-00031824 | 1106 | Y | 15 | SK PS 00198856 | 2024-01-19 | 20 | 11-25-033-28W3 | 13-25-033-28W3 | Well | Pipeline Segment Connection Above Ground | Flowline | Court Oil Well Effluent | STRATHCONA RESOURCES LTD. | Operating | Oil Well Effluent |  | Steel | 0.493 | 0.493 | 88.9 |  | 1 | [5 empty] | 4960 |  |  | High Density Polyethylene (HDPE) | Extruded Poly |  | SHAPEFILE | N
PL-00032071 | 1205 | Y | 8 | SK PS 00199538 | 2024-01-19 | 11 | 04-04-043-25W3 | 16-21-042-25W3 | Pipeline Segment Connection Above Ground | Pipeline Segment Connection Above Ground | Flowline | Winter Natural Gas | STRATHCONA RESOURCES LTD. | Operating | Natural Gas |  | Steel | 5.503 | 5.503 | 88.9 |  | 1 |  |  |  | 0 |  | 1100 |  |  | Uncoated | Extruded Poly |  | SHAPEFILE | N
PL-00032177 | 198216 | Y | 1 | SK PS 00199807 | 2024-01-19 | 1 | 10-06-063-24W3 | 13-31-062-24W3 | Well | Well | Flowline |  | HEARTLAND OIL CORPORATION | Operating | Natural Gas |  |  | 1.747 | 1.747 | 168.3 | 0 | [6 empty] | 4964 | [5 empty] | SHAPEFILE | N
PL-00031840 | 5207 | Y | 4 | SK PS 00199180 | 2024-01-19 | 4 | 11-22-043-25W3 | 12-22-043-25W3 | Blind End | Blind End | Flowline | Manitou Salt Water | STRATHCONA RESOURCES LTD. | Discontinued | Salt water |  | Fibreglass | 0.411 | 0.411 | 60.3 |  | 1 | [8 empty] | Uncoated | Uncoated |  | SHAPEFILE | N
PL-00032233 | 111112 | Y | 1 | SK PS 00199867 | 2024-01-19 |  | 14-32-047-18W3 | 01-01-048-19W3 | Blind End | Blind End | Flowline |  | INSIGNIA ENERGY LTD. | Discontinued |  |  |  | 2.646 | 2.646 | [14 empty] | SYSGEN | N
PL-00031824 | 1106 | Y | 33 | SK PS 00198874 | 2024-01-19 | 39 | 16-25-033-28W3 | 02-36-033-28W3 | Well | Oil Satellite | Flowline | Court Oil Well Effluent | STRATHCONA RESOURCES LTD. | Operating | Oil Well Effluent |  | Composite | 0.409 | 0.409 | 101 |  | 1 | [5 empty] | 4960 |  |  | Uncoated | Uncoated |  | SHAPEFILE | N
PL-00032102 | 114313 | Y | 1 | SK PS 00199718 | 2024-01-19 | 1 | 08-15-056-26W3 | 08-27-056-26W3 | Well | Pipeline Segment Connection Above Ground | Flowline |  | HEARTLAND OIL CORPORATION | Operating | Natural Gas |  |  | 3.538 | 3.538 | 168.3 | 4.8 | [6 empty] | 4970 | [5 empty] | SHAPEFILE | N
PL-00032070 | 1203 | Y | 14 | SK PS 00199488 | 2024-01-19 | 14 | 02-07-043-25W3 | 16-36-042-26W3 | Well | Pipeline Segment Connection Above Ground | Flowline | Winter Fuel Gas | STRATHCONA RESOURCES LTD. | Operating | Fuel Gas |  | Polyethylene | 2.176 | 2.176 | 60.3 |  | 1 | [5 empty] | 1100 |  |  | Uncoated | Uncoated |  | SHAPEFILE | N
PL-00032072 | 1206 | Y | 2 | SK PS 00199540 | 2024-01-19 | 3 | 15-28-042-25W3 | 16-28-042-25W3 | Pipeline Segment Connection Above Ground | Pipeline Segment Connection Above Ground | Flowline | Winter Oil Well Effluent | STRATHCONA RESOURCES LTD. | Discontinued | Oil Well Effluent |  | Composite | 0.328 | 0.328 | 130 |  | 1 | [5 empty] | 4960 |  |  | Uncoated |  | 0 | SHAPEFILE | N
PL-00032072 | 1206 | Y | 123 | SK PS 00210688 | 2024-01-19 | 118 | 01-28-042-25W3 | 01-28-042-25W3 | Blind End | Blind End | Flowline | Winter Oil Well Effluent | STRATHCONA RESOURCES LTD. | Discontinued | Oil Well Effluent |  | Steel | 0.18 | 0.18 | 168.3 |  | 1 |  |  |  | 0 |  | 4960 |  |  | High Density Polyethylene (HDPE) | Extruded Poly | 0 | SHAPEFILE | N
PL-00032072 | 1206 | Y | 92 | SK PS 00199630 | 2024-01-19 | 164 | 12-22-042-25W3 | 12-22-042-25W3 | Well | Well | Flowline | Winter Oil Well Effluent | STRATHCONA RESOURCES LTD. | Operating | Oil Well Effluent |  | Composite | 0.131 | 0.131 | 130 |  | 1 | [5 empty] | 4960 |  |  | Uncoated | Uncoated | 0 | SHAPEFILE | N
PL-00032105 | 114324 | Y | 1 | SK PS 00199722 | 2024-01-19 | 1 | 10-17-057-26W3 | 05-21-057-26W3 | Well | Well | Flowline |  | HEARTLAND OIL CORPORATION | Operating | Natural Gas |  |  | 1.669 | 1.669 | 0 | 0 | [6 empty] | 4970 | [5 empty] | SHAPEFILE | N
PL-00032225 | 248726 | Y | 1 | SK PS 00199859 | 2024-01-19 | 1 | 11-01-065-25W3 | 10-05-065-24W3 | Well | Pipeline Segment Connection Above Ground | Flowline |  | HEARTLAND OIL CORPORATION | Operating | Natural Gas |  | Steel | 3.531 | 3.531 | 88.9 | 3.2 | [6 empty] | 4964 | [5 empty] | SHAPEFILE | N
PL-00031833 | 1007 | Y | 10 | SK PS 00199126 | 2024-01-19 | 144 | 12-35-035-28W3 | 15-35-035-28W3 | Blind End | Blind End | Flowline | Legacy Cona Cactus DTV Steel Salt Water | STRATHCONA RESOURCES LTD. | Abandoned | Salt water |  | Steel | 1.049 | 1.049 |  |  | 1 | [11 empty] | SHAPEFILE | N
PL-00032072 | 1206 | Y | 63 | SK PS 00199601 | 2024-01-19 | 127 | 13-30-042-25W3 | 08-36-042-26W3 | Blind End | Blind End | Flowline | Winter Oil Well Effluent | STRATHCONA RESOURCES LTD. | Discontinued | Oil Well Effluent |  | Steel | 0.765 | 0.765 | 168.3 |  | 1 | [5 empty] | 4960 |  |  | High Density Polyethylene (HDPE) | Extruded Poly | 0 | SHAPEFILE | N
PL-00032221 | 248692 | Y | 1 | SK PS 00199855 | 2024-01-19 | 1 | 12-06-068-22W3 | 11-01-068-23W3 | Well | Oil Satellite | Flowline |  | HEARTLAND OIL CORPORATION | Operating | Natural Gas |  | Steel | 1.314 | 1.314 | 88.9 | 0 | [6 empty] | 4964 | [5 empty] | SHAPEFILE | N
PL-00031825 | 1107 | Y | 65 | SK PS 00198997 | 2024-01-19 | 81 | 07-26-033-28W3 | 07-26-033-28W3 | Blind End | Blind End | Flowline | Court Salt Water | STRATHCONA RESOURCES LTD. | Abandoned | Salt water |  |  | 0.094 | 0.094 |  |  | 1 | [10 empty] | 0 | SHAPEFILE | N
PL-00032072 | 1206 | Y | 120 | SK PS 00199658 | 2024-01-19 | 216 | 03-10-042-25W3 | 02-10-042-25W3 | Well | Well | Flowline | Winter Oil Well Effluent | STRATHCONA RESOURCES LTD. | Operating | Oil Well Effluent |  | Steel | 0.389 | 0.389 | 168.3 |  | 1 | [5 empty] | 4960 |  |  | High Density Polyethylene (HDPE) | Extruded Poly | 0 | SHAPEFILE | N
PL-00032187 | 242846 | Y | 1 | SK PS 00199817 | 2024-01-19 | 1 | 05-16-056-26W3 | 08-15-056-26W3 | Well | Pipeline Segment Connection Above Ground | Flowline |  | HEARTLAND OIL CORPORATION | Operating | Natural Gas |  |  | 2.969 | 2.969 | 114.3 | 4.8 | [6 empty] | 4970 | [5 empty] | SHAPEFILE | N
PL-00032121 | 171228 | Y | 1 | SK PS 00199739 | 2024-01-19 | 1 | 06-33-057-26W3 | 11-33-057-26W3 | Pipeline Segment Connection Above Ground | Well | Flowline |  | HEARTLAND OIL CORPORATION | Operating | Natural Gas |  |  | 0.068 | 0.068 | 0 | 0 | [6 empty] | 4970 | [5 empty] | SHAPEFILE | N
PL-00032236 | 149787 | Y | 1 | SK PS 00199870 | 2024-01-19 |  | 07-10-049-19W3 | 07-34-048-19W3 | Blind End | Blind End | Flowline |  | INSIGNIA ENERGY LTD. | Discontinued |  |  |  | 3.388 | 3.388 | [14 empty] | SYSGEN | N
PL-00032072 | 1206 | Y | 81 | SK PS 00199619 | 2024-01-19 | 150 | 03-33-042-25W3 | 15-28-042-25W3 | Well | Pipeline Segment Connection Above Ground | Flowline | Winter Oil Well Effluent | STRATHCONA RESOURCES LTD. | Discontinued | Oil Well Effluent |  | Composite | 0.464 | 0.464 | 130 |  | 1 | [5 empty] | 4960 |  |  | Uncoated | Uncoated | 0 | SHAPEFILE | N
PL-00031838 | 5203 | Y | 7 | SK PS 00199149 | 2024-01-19 | 7 | 03-22-043-25W3 | 06-22-043-25W3 | Pipeline Segment Connection Above Ground | Pipeline Segment Connection Above Ground | Flowline | Manitou Fuel Gas | STRATHCONA RESOURCES LTD. | Operating | Fuel Gas |  | Polyethylene | 0.413 | 0.413 | 60.3 |  | 1 | [5 empty] | 1100 |  |  | Uncoated | Uncoated |  | SHAPEFILE | N
PL-00032170 | 198172 | Y | 1 | SK PS 00199799 | 2024-01-19 | 1 | 07-11-063-24W3 | 08-10-063-24W3 | Well | Pipeline Segment Connection Above Ground | Flowline |  | HEARTLAND OIL CORPORATION | Abandoned | Natural Gas |  |  | 1.056 | 1.056 | 88.9 | 3.2 | [6 empty] | 860 | [5 empty] | SHAPEFILE | N
PL-00032028 | 196442 | Y | 1 | SK PS 00199433 | 2024-01-19 |  | 01-03-027-29W3 | 02-03-027-29W3 | Well | Well | Flowline |  | PROSPERA ENERGY INC. | Operating | Salt water | Produced Water | Steel | 0.288 | 0.288 | 114.3 | [7 empty] | 9930 | [5 empty] | SHAPEFILE | N
PL-00032082 | 3960 | Y | 1 | SK PS 00199694 | 2024-01-19 |  | 15-11-011-19W3 | 16-10-011-19W3 | Blind End | Blind End | Pipeline | SS-37 NPS 4 | PLAINS CANADA LIQUID PIPELINES ULC | Abandoned |  |  | Steel | 1.152 | 1.152 | 114.3 | 3.2 | 1 | API5L | X42 |  |  |  | 0 |  |  |  | Extruded Poly |  | SHAPEFILE | N
PL-00032130 | 177368 | Y | 1 | SK PS 00199751 | 2024-01-19 | 1 | 07-04-058-26W3 | 12-03-058-26W3 | Pipeline Segment Connection Above Ground | Well | Flowline |  | HEARTLAND OIL CORPORATION | Operating | Natural Gas |  |  | 0.652 | 0.652 | 0 | 0 | [6 empty] | 4960 | [5 empty] | SHAPEFILE | N
PL-00031840 | 5207 | Y | 5 | SK PS 00199181 | 2024-01-19 | 5 | 06-22-043-25W3 | 11-22-043-25W3 | Blind End | Blind End | Flowline | Manitou Salt Water | STRATHCONA RESOURCES LTD. | Discontinued | Salt water |  | Fibreglass | 0.432 | 0.432 | 88.9 |  | 1 | [8 empty] | Uncoated | Uncoated |  | SHAPEFILE | N
PL-00032070 | 1203 | Y | 10 | SK PS 00199484 | 2024-01-19 | 10 | 16-28-042-25W3 | 09-28-042-25W3 | Well | Well | Flowline | Winter Fuel Gas | STRATHCONA RESOURCES LTD. | Operating | Fuel Gas |  | Polyethylene | 0.316 | 0.316 | 30.2 |  | 1 | [5 empty] | 1100 |  |  | Uncoated | Uncoated |  | SHAPEFILE | N
PL-00032241 | 142315 | Y | 1 | SK PS 00199875 | 2024-01-19 | 1 | 11-17-030-26W3 | 06-17-030-26W3 | Pipeline Segment Connection Above Ground | Pipeline Segment Connection Above Ground | Flowline |  | CAMPUS ENERGY PARTNERS OPERATIONS INC. | Operating | Natural Gas |  |  | 0.209 | 0.209 | [8 empty] | 7890 |  |  |  |  | 0 | SHAPEFILE | N
PL-00031913 | 117799 | Y | 1 | SK PS 00199318 | 2024-01-19 |  | 14-34-026-29W3 | 11-34-026-29W3 | Well | Well | Flowline |  | PROSPERA ENERGY INC. | Operating | Oil Well Effluent |  | Steel | 0.261 | 0.261 | 114.3 | [7 empty] | 9930 | [5 empty] | SHAPEFILE | N
PL-00031834 |  | Y | 1 | SK PS 00199129 | 2024-01-19 | 1 | 15-26-039-28W3 | 14-26-039-28W3 | Pipeline Segment Connection Above Ground | Pipeline Segment Connection Above Ground | Flowline |  | PENTACOR ENERGY CORP. | Operating | Salt water |  | Composite | 0.386 | 0.386 | 100 | 11.5 |  | FCLP | 901 |  |  |  | 9930 |  | 1.5 |  |  |  | SHAPEFILE | N
PL-00031992 | 139322 | Y | 1 | SK PS 00199397 | 2024-01-19 |  | 07-27-026-29W3 | 02-27-026-29W3 | Well | Pipeline Segment Connection Below Ground | Flowline |  | PROSPERA ENERGY INC. | Operating | Oil Well Effluent |  | Composite | 0.312 | 0.325 | 130 | 15.5 |  | FPLP | 601 |  | 0 |  | 9930 |  | 1.5 | High Density Polyethylene (HDPE) | Extruded Poly |  | SHAPEFILE | N
PL-00031824 | 1106 | Y | 45 | SK PS 00198886 | 2024-01-19 | 52 | 01-36-033-28W3 | 02-36-033-28W3 | Pipeline Segment Connection Above Ground | Pipeline Segment Connection Above Ground | Flowline | Court Oil Well Effluent | STRATHCONA RESOURCES LTD. | Operating | Oil Well Effluent |  | Steel | 0.356 | 0.356 | 219.1 |  | 1 |  |  |  | 0 | 4960 | 4960 |  |  | High Density Polyethylene (HDPE) | Extruded Poly |  | SHAPEFILE | N
PL-00032153 | 195852 | Y | 2 | SK PS 00199781 | 2024-01-19 | 1 | 07-35-062-25W3 | 07-26-062-25W3 | Well | Pipeline Segment Connection Below Ground | Flowline |  | HEARTLAND OIL CORPORATION | Operating | Natural Gas |  | Steel | 1.314 | 1.314 | 114.3 | 0 | [6 empty] | 4970 | [5 empty] | SHAPEFILE | N
PL-00032072 | 1206 | Y | 97 | SK PS 00199635 | 2024-01-19 | 175 | 15-22-042-25W3 | 13-22-042-25W3 | Well | Pipeline Segment Connection Above Ground | Flowline | Winter Oil Well Effluent | STRATHCONA RESOURCES LTD. | Operating | Oil Well Effluent |  | Steel | 1.047 | 1.047 | 114.3 |  | 1 | [5 empty] | 4960 |  |  | High Density Polyethylene (HDPE) | Extruded Poly | 0 | SHAPEFILE | N
PL-00031944 | 280177 | Y | 1 | SK PS 00199349 | 2024-01-19 |  | 09-28-026-29W3 | 12-27-026-29W3 | Well | Well | Flowline |  | PROSPERA ENERGY INC. | Operating | Natural Gas |  | Polyethylene | 0.43 | 0.43 | 114.3 | [7 empty] | 1100 | [5 empty] | SHAPEFILE | N
PL-00031825 | 1107 | Y | 66 | SK PS 00198998 | 2024-01-19 | 83 | 14-25-033-28W3 | 15-25-033-28W3 | Blind End | Blind End | Flowline | Court Salt Water | STRATHCONA RESOURCES LTD. | Discontinued | Salt water |  | Composite | 0.226 | 0.226 | 101 |  | 1 | [5 empty] | 9930 |  |  | Uncoated | Uncoated | 0 | SHAPEFILE | N
PL-00032072 | 1206 | Y | 24 | SK PS 00199562 | 2024-01-19 | 47 | 06-28-042-25W3 | 06-28-042-25W3 | Blind End | Blind End | Flowline | Winter Oil Well Effluent | STRATHCONA RESOURCES LTD. | Discontinued | Oil Well Effluent |  | Steel | 0.038 | 0.038 | 88.9 |  | 1 | [5 empty] | 4960 |  |  | High Density Polyethylene (HDPE) | Extruded Poly | 0 | SHAPEFILE | N
PL-00031824 | 1106 | Y | 32 | SK PS 00198873 | 2024-01-19 | 38 | 11-25-033-28W3 | 12-25-033-28W3 | Well | Well | Flowline | Court Oil Well Effluent | STRATHCONA RESOURCES LTD. | Operating | Oil Well Effluent |  | Composite | 0.209 | 0.209 | 101 |  | 1 | [5 empty] | 4960 |  |  | Uncoated | Uncoated |  | SHAPEFILE | N
PL-00031849 | 1004 | Y | 3 | SK PS 00199230 | 2024-01-19 | 140 | 06-20-035-28W3 | 13-17-035-28W3 | Well | Well | Flowline | Legacy Cona Cactus Lake Polymer 2 | STRATHCONA RESOURCES LTD. | Operating | Miscellaneous Liquids | Polymer | Composite | 1.13 | 1.13 | 88.9 |  | 1 | [5 empty] | 9930 |  |  | Uncoated | Uncoated |  | SHAPEFILE | N
PL-00032070 | 1203 | Y | 4 | SK PS 00199478 | 2024-01-19 | 4 | 01-32-042-25W3 | 14-28-042-25W3 | Pipeline Segment Connection Below Ground | Well | Flowline | Winter Fuel Gas | STRATHCONA RESOURCES LTD. | Operating | Fuel Gas |  | Polyethylene | 0.942 | 0.942 | 60.3 |  | 1 | [5 empty] | 1100 |  |  | Uncoated | Uncoated |  | SHAPEFILE | N
PL-00031990 | 139320 | Y | 1 | SK PS 00199395 | 2024-01-19 |  | 07-27-026-29W3 | 02-27-026-29W3 | Pipeline Segment Connection Below Ground | Well | Flowline |  | PROSPERA ENERGY INC. | Operating | Salt water | Produced Water | Composite | 0.325 | 0.325 | 130 | 15.5 |  | FPLP | 601 |  | 0 |  | 9930 |  | 1.5 | High Density Polyethylene (HDPE) | Extruded Poly |  | SHAPEFILE | N
PL-00032072 | 1206 | Y | 36 | SK PS 00199574 | 2024-01-19 | 97 | 09-28-042-25W3 | 09-28-042-25W3 | Blind End | Blind End | Flowline | Winter Oil Well Effluent | STRATHCONA RESOURCES LTD. | Discontinued | Oil Well Effluent |  | Steel | 0.038 | 0.038 | 88.9 |  | 1 | [5 empty] | 4960 |  |  | High Density Polyethylene (HDPE) | Extruded Poly | 0 | SHAPEFILE | N
PL-00031896 | 116020 | Y | 1 | SK PS 00199301 | 2024-01-19 |  | 08-35-026-29W3 | 07-25-026-29W3 | Well | Well | Flowline |  | PROSPERA ENERGY INC. | Operating | Sour Natural Gas |  | Steel | 2.208 | 2.208 | 114.3 | [7 empty] | 9930 | [5 empty] | SHAPEFILE | N
PL-00031824 | 1106 | Y | 74 | SK PS 00198915 | 2024-01-19 | 89 | 07-31-033-27W3 | 06-31-033-27W3 | Pipeline Segment Connection Above Ground | Oil Satellite | Flowline | Court Oil Well Effluent | STRATHCONA RESOURCES LTD. | Operating | Oil Well Effluent |  | Steel | 0.42 | 0.42 | 88.9 |  | 1 | [5 empty] | 4960 |  |  | High Density Polyethylene (HDPE) | Extruded Poly |  | SHAPEFILE | N
PL-00031824 | 1106 | Y | 14 | SK PS 00198855 | 2024-01-19 | 19 | 09-26-033-28W3 | 06-25-033-28W3 | Oil Satellite | Multi Well Battery | Flowline | Court Oil Well Effluent | STRATHCONA RESOURCES LTD. | Operating | Oil Well Effluent |  | Steel | 0.715 | 0.715 | 168.3 |  | 1 | [5 empty] | 4960 |  |  | High Density Polyethylene (HDPE) | Extruded Poly |  | SHAPEFILE | N
PL-00031871 | BEL HDPE | Y | 2 | SK PS 00199258 | 2024-01-19 | B | 16-31-039-27W3 | 09-31-039-27W3 | Pipeline Segment Connection Below Ground | Pipeline Segment Connection Above Ground | Flowline |  | EYEHILL CREEK EXPLORATION LTD. | Operating | Natural Gas |  |  | 0.367 | 0.367 | [8 empty] | 868 |  |  |  |  | 0 | SYSGEN | N
PL-00031824 | 1106 | Y | 89 | SK PS 00198930 | 2024-01-19 | 110 | 10-25-033-28W3 | 08-25-033-28W3 | Well | Well | Flowline | Court Oil Well Effluent | STRATHCONA RESOURCES LTD. | Operating | Oil Well Effluent |  | Composite | 0.504 | 0.504 | 129 |  | 1 | [5 empty] | 4960 |  |  | Uncoated | Uncoated |  | SHAPEFILE | N
PL-00032203 | 248573 | Y | 1 | SK PS 00199835 | 2024-01-19 | 1 | 11-31-061-24W3 | 13-07-062-24W3 | Well | Pipeline Segment Connection Above Ground | Flowline |  | HEARTLAND OIL CORPORATION | Operating | Natural Gas |  |  | 3.686 | 3.686 | 114.3 | [7 empty] | 4970 | [5 empty] | SHAPEFILE | N
PL-00032072 | 1206 | Y | 61 | SK PS 00199599 | 2024-01-19 | 122 | 08-36-042-26W3 | 08-36-042-26W3 | Blind End | Pipeline Segment Connection Above Ground | Flowline | Winter Oil Well Effluent | STRATHCONA RESOURCES LTD. | Operating | Oil Well Effluent |  | Steel | 0.294 | 0.294 | 168.3 |  | 1 | [5 empty] | 4960 |  |  | High Density Polyethylene (HDPE) | Extruded Poly | 0 | SHAPEFILE | N
PL-00032072 | 1206 | Y | 17 | SK PS 00199555 | 2024-01-19 | 26 | 09-31-042-25W3 | 12-32-042-25W3 | Blind End | Blind End | Flowline | Winter Oil Well Effluent | STRATHCONA RESOURCES LTD. | Discontinued | Oil Well Effluent |  | Steel | 0.21 | 0.21 | 114.3 |  | 1 | [5 empty] | 4960 |  |  | High Density Polyethylene (HDPE) | Extruded Poly | 0 | SHAPEFILE | N
PL-00031831 | 1004 | Y | 4 | SK PS 00199062 | 2024-01-19 | 45 | 07-02-036-28W3 | 08-02-036-28W3 | Pipeline Segment Connection Above Ground | Well | Flowline | Legacy Cona Cactus DTV Steel Polymer | STRATHCONA RESOURCES LTD. | Operating | Miscellaneous Liquids | Polymer | Steel | 0.389 | 0.389 | 114.3 |  | 1 | [5 empty] | 9930 |  |  | High Density Polyethylene (HDPE) | Extruded Poly |  | SHAPEFILE | N
PL-00031832 | 1006 | Y | 18 | SK PS 00199102 | 2024-01-19 | 159 | 11-35-035-28W3 | 12-35-035-28W3 | Blind End | Blind End | Flowline | Legacy Cona Cactus DTV Steel Oil Well Effluent | STRATHCONA RESOURCES LTD. | Abandoned | Oil Well Effluent |  | Steel | 0.487 | 0.487 |  |  | 1 | [10 empty] | 0 | SHAPEFILE | N
PL-00032204 | 248574 | Y | 1 | SK PS 00199837 | 2024-01-19 | 1 | 07-12-062-25W3 | 13-07-062-24W3 | Well | Pipeline Segment Connection Above Ground | Flowline |  | HEARTLAND OIL CORPORATION | Operating | Natural Gas |  |  | 1.3 | 1.3 | [8 empty] | 4970 | [5 empty] | SHAPEFILE | N
PL-00031845 | 5305 | Y | 21 | SK PS 00199213 | 2024-01-19 | 21 | 12-03-037-28W3 | 13-03-037-28W3 | Blind End | Blind End | Flowline | Legacy Caltex Sask Gas | STRATHCONA RESOURCES LTD. | Abandoned | Natural Gas |  |  | 0.348 | 0.348 |  |  | 1 | [11 empty] | SHAPEFILE | N
PL-00031879 | 124862 | Y | 1 | SK PS 00199283 | 2024-01-19 | 1 | 11-09-030-28W3 | 03-09-030-28W3 | Pipeline Segment Connection Above Ground | Pipeline Segment Connection Above Ground | Flowline |  | CAMPUS ENERGY PARTNERS OPERATIONS INC. | Operating | Natural Gas |  |  | 0.862 | 0.862 | [8 empty] | 7890 |  |  |  |  | 0 | SHAPEFILE | N
PL-00032070 | 1203 | Y | 44 | SK PS 00199518 | 2024-01-19 | 45 | 01-28-042-25W3 | 01-28-042-25W3 | Well | Pipeline Segment Connection Below Ground | Flowline | Winter Fuel Gas | STRATHCONA RESOURCES LTD. | Operating | Fuel Gas |  | Polyethylene | 0.043 | 0.043 | 60.3 |  | 1 | [5 empty] | 1100 |  |  | Uncoated | Uncoated |  | SHAPEFILE | N
PL-00032070 | 1203 | Y | 42 | SK PS 00199516 | 2024-01-19 | 43 | 07-07-043-25W3 | 10-07-043-25W3 | Well | Well | Flowline | Winter Fuel Gas | STRATHCONA RESOURCES LTD. | Operating | Fuel Gas |  | Polyethylene | 0.264 | 0.264 | 88.9 |  | 1 | [5 empty] | 1100 |  |  | Uncoated | Uncoated |  | SHAPEFILE | N
PL-00031945 | 136887 | Y | 1 | SK PS 00199350 | 2024-01-19 |  | 03-28-026-29W3 | 14-21-026-29W3 | Well | Well | Flowline |  | PROSPERA ENERGY INC. | Operating | Natural Gas |  | Polyethylene | 0.36 | 0.36 | 114.3 | [7 empty] | 1100 | [5 empty] | SHAPEFILE | N
PL-00032229 | PT STEEL | Y | 1 | SK PS 00199863 | 2024-01-19 | 06-17 to 14-08 | 06-17-039-27W3 | 14-08-039-27W3 | Pipeline Segment Connection Above Ground | Pipeline Segment Connection Above Ground | Flowline |  | EYEHILL CREEK EXPLORATION LTD. | Operating | Natural Gas |  |  | 0.738 | 0.738 | [8 empty] | 4960 |  |  |  |  | 0 | SYSGEN | N
PL-00031831 | 1004 | Y | 3 | SK PS 00199061 | 2024-01-19 | 43 | 16-27-035-28W3 | 01-34-035-28W3 | Multi Well Battery | Well | Flowline | Legacy Cona Cactus DTV Steel Polymer | STRATHCONA RESOURCES LTD. | Operating | Miscellaneous Liquids | Polymer | Steel | 0.388 | 0.388 | 88.9 |  | 1 | [5 empty] | 9930 |  |  | High Density Polyethylene (HDPE) | Extruded Poly |  | SHAPEFILE | N
PL-00031825 | 1107 | Y | 17 | SK PS 00198949 | 2024-01-19 | 25 | 13-25-033-28W3 | 13-25-033-28W3 | Pipeline Segment Connection Above Ground | Pipeline Segment Connection Above Ground | Flowline | Court Salt Water | STRATHCONA RESOURCES LTD. | Operating | Salt water |  | Steel | 0.149 | 0.149 | 88.9 |  | 1 | Z245.1 | 290 |  |  | 16701 | 4960 | 0 |  | High Density Polyethylene (HDPE) | Extruded Poly | 0 | SHAPEFILE | N
PL-00032072 | 1206 | Y | 33 | SK PS 00199571 | 2024-01-19 | 82 | 04-04-043-25W3 | 12-32-042-25W3 | Blind End | Blind End | Flowline | Winter Oil Well Effluent | STRATHCONA RESOURCES LTD. | Discontinued | Oil Well Effluent |  | Steel | 0.866 | 0.866 | 88.9 |  | 1 | [5 empty] | 4960 |  |  | High Density Polyethylene (HDPE) | Extruded Poly | 0 | SHAPEFILE | N
PL-00032070 | 1203 | Y | 23 | SK PS 00199497 | 2024-01-19 | 23 | 01-07-043-25W3 | 16-06-043-25W3 | Well | Well | Flowline | Winter Fuel Gas | STRATHCONA RESOURCES LTD. | Operating | Fuel Gas |  | Polyethylene | 0.303 | 0.303 | 60.3 |  | 1 | [5 empty] | 1100 |  |  | Uncoated | Uncoated |  | SHAPEFILE | N
PL-00031825 | 1107 | Y | 23 | SK PS 00198955 | 2024-01-19 | 31 | 14-30-033-27W3 | 12-30-033-27W3 | Well | Pipeline Segment Connection Below Ground | Flowline | Court Salt Water | STRATHCONA RESOURCES LTD. | Operating | Salt water |  | Composite | 0.52 | 0.52 | 101 |  | 1 | FSLP | 1500 |  |  | 10342 | 4960 | 0 |  | Uncoated | Uncoated | 0 | SHAPEFILE | N
PL-00031998 | 140545 | Y | 1 | SK PS 00199403 | 2024-01-19 |  | 02-28-026-29W3 | 03-28-026-29W3 | Well | Well | Flowline |  | PROSPERA ENERGY INC. | Operating | Natural Gas |  | Polyethylene | 0.4 | 0.4 | 114.3 | [7 empty] | 1100 | [5 empty] | SHAPEFILE | N
PL-00031824 | 1106 | Y | 55 | SK PS 00198896 | 2024-01-19 | 62 | 16-21-033-28W3 | 06-25-033-28W3 | Oil Satellite | Multi Well Battery | Flowline | Court Oil Well Effluent | STRATHCONA RESOURCES LTD. | Operating | Oil Well Effluent |  | Steel | 4.809 | 4.809 | 168.3 |  | 1 | [5 empty] | 4960 |  |  | High Density Polyethylene (HDPE) | Extruded Poly |  | SHAPEFILE | N
PL-00032222 | 248693 | Y | 1 | SK PS 00199856 | 2024-01-19 | 1 | 05-07-068-22W3 | 11-01-068-23W3 | Well | Oil Satellite | Flowline |  | HEARTLAND OIL CORPORATION | Operating | Natural Gas |  | Steel | 1.7 | 1.7 | 88.9 | 0 | [6 empty] | 4964 | [5 empty] | SHAPEFILE | N
PL-00031828 | 1806 | Y | 5 | SK PS 00199046 | 2024-01-19 | 17 | 06-16-036-28W3 | 12-15-036-28W3 | Blind End | Blind End | Flowline | Legacy Caltex Cactus Lake Oil Well Effluent | STRATHCONA RESOURCES LTD. | Discontinued | Oil Well Effluent |  | Steel | 1.178 | 1.178 | 114.3 |  | 1 | [5 empty] | 4960 |  |  | Uncoated | Extruded Poly |  | SHAPEFILE | N
PL-00032072 | 1206 | Y | 31 | SK PS 00199569 | 2024-01-19 | 80 | 16-31-042-25W3 | 09-31-042-25W3 | Well | Pipeline Segment Connection Above Ground | Flowline | Winter Oil Well Effluent | STRATHCONA RESOURCES LTD. | Operating | Oil Well Effluent |  | Steel | 0.12 | 0.12 | 114.3 |  | 1 | [5 empty] | 4960 |  |  | High Density Polyethylene (HDPE) | Extruded Poly | 0 | SHAPEFILE | N
PL-00031832 | 1006 | Y | 20 | SK PS 00199104 | 2024-01-19 | 161 | 12-35-035-28W3 | 06-35-035-28W3 | Blind End | Blind End | Flowline | Legacy Cona Cactus DTV Steel Oil Well Effluent | STRATHCONA RESOURCES LTD. | Abandoned | Oil Well Effluent |  | Steel | 0.683 | 0.683 |  |  | 1 | [10 empty] | 0 | SHAPEFILE | N
PL-00032072 | 1206 | Y | 98 | SK PS 00199636 | 2024-01-19 | 176 | 13-22-042-25W3 | 16-21-042-25W3 | Well | Pipeline Segment Connection Below Ground | Flowline | Winter Oil Well Effluent | STRATHCONA RESOURCES LTD. | Operating | Oil Well Effluent |  | Steel | 0.961 | 0.961 | 168.3 |  | 1 | [5 empty] | 4960 |  |  | High Density Polyethylene (HDPE) | Extruded Poly | 0 | SHAPEFILE | N
PL-00031959 | 139281 | Y | 1 | SK PS 00199364 | 2024-01-19 |  | 14-34-026-29W3 | 10-34-026-29W3 | Well | Pipeline Segment Connection Below Ground | Flowline |  | PROSPERA ENERGY INC. | Operating | Oil Well Effluent |  | Composite | 0.569 | 0.57 | 101 | 12 |  | FPLP | 601 |  | 0 |  | 9930 |  | 1.5 | High Density Polyethylene (HDPE) | Extruded Poly |  | SHAPEFILE | N
PL-00031837 | 617245 | Y | 6 | SK PS 00199142 | 2024-01-19 | 617245-058 | 05-15-050-27W3 | 03-15-050-27W3 | Blind End | Blind End | Flowline | ABERFELDY | CENOVUS ENERGY INC. | Abandoned | Oil Well Effluent |  | Steel | 0.697 | 0.697 | 114.3 | [7 empty] | 0 | [5 empty] | SHAPEFILE | N
PL-00032072 | 1206 | Y | 62 | SK PS 00199600 | 2024-01-19 | 125 | 16-29-042-25W3 | 12-28-042-25W3 | Blind End | Well | Flowline | Winter Oil Well Effluent | STRATHCONA RESOURCES LTD. | Operating | Oil Well Effluent |  | Steel | 0.456 | 0.456 | 168.3 |  | 1 | [5 empty] | 4960 |  |  | High Density Polyethylene (HDPE) | Extruded Poly | 0 | SHAPEFILE | N
PL-00032010 | 140563 | Y | 1 | SK PS 00199415 | 2024-01-19 |  | 08-28-026-29W3 | 09-28-026-29W3 | Well | Well | Flowline |  | PROSPERA ENERGY INC. | Operating | Oil Well Effluent |  | Composite | 0.315 | 0.315 | 130 | 15.5 |  | FPLP | 601 |  | 0 |  | 9930 |  | 1.5 | High Density Polyethylene (HDPE) | Extruded Poly |  | SHAPEFILE | N
PL-00031831 | 1004 | Y | 25 | SK PS 00199083 | 2024-01-19 | 307 | 02-35-035-28W3 | 05-36-035-28W3 | Pipeline Segment Connection Above Ground | Pipeline Segment Connection Below Ground | Flowline | Legacy Cona Cactus DTV Steel Polymer | STRATHCONA RESOURCES LTD. | Operating | Miscellaneous Liquids | Polymer | Steel | 0.857 | 0.857 | 219.1 |  | 1 | [5 empty] | 9930 |  |  | High Density Polyethylene (HDPE) | Extruded Poly |  | SHAPEFILE | N
PL-00032070 | 1203 | Y | 25 | SK PS 00199499 | 2024-01-19 | 26 | 02-08-043-25W3 | 05-05-043-25W3 | Oil Satellite | Well | Flowline | Winter Fuel Gas | STRATHCONA RESOURCES LTD. | Operating | Fuel Gas |  | Polyethylene | 1.405 | 1.405 | 60.3 |  | 1 | [5 empty] | 1100 |  |  | Uncoated | Uncoated |  | SHAPEFILE | N
PL-00031824 | 1106 | Y | 73 | SK PS 00198914 | 2024-01-19 | 85 | 08-31-033-27W3 | 07-31-033-27W3 | Pipeline Segment Connection Above Ground | Pipeline Segment Connection Above Ground | Flowline | Court Oil Well Effluent | STRATHCONA RESOURCES LTD. | Operating | Oil Well Effluent |  | Steel | 0.382 | 0.382 | 88.9 |  | 1 | [5 empty] | 4960 |  |  | High Density Polyethylene (HDPE) | Extruded Poly |  | SHAPEFILE | N
PL-00032070 | 1203 | Y | 11 | SK PS 00199485 | 2024-01-19 | 11 | 09-29-042-25W3 | 12-28-042-25W3 | Pipeline Segment Connection Above Ground | Pipeline Segment Connection Below Ground | Flowline | Winter Fuel Gas | STRATHCONA RESOURCES LTD. | Operating | Fuel Gas |  | Steel | 0.484 | 0.484 | 60.3 |  | 1 | [5 empty] | 1100 |  |  | Uncoated | Extruded Poly |  | SHAPEFILE | N
PL-00031832 | 1006 | Y | 16 | SK PS 00199100 | 2024-01-19 | 157 | 14-35-035-28W3 | 11-35-035-28W3 | Blind End | Blind End | Flowline | Legacy Cona Cactus DTV Steel Oil Well Effluent | STRATHCONA RESOURCES LTD. | Abandoned | Oil Well Effluent |  | Steel | 0.36 | 0.36 |  |  | 1 | [10 empty] | 0 | SHAPEFILE | N
PL-00032074 | 1208 | Y | 4 | SK PS 00199681 | 2024-01-19 | 5 | 04-33-042-25W3 | 15-33-042-25W3 | Well | Well | Flowline | Winter Instrument Air | STRATHCONA RESOURCES LTD. | Operating | Miscellaneous Gases | Air | Polyethylene | 1.32 | 1.32 | 60.3 |  | 1 | [5 empty] | 1100 |  |  | Uncoated | Uncoated |  | SHAPEFILE | N
PL-00031792 | Steelman-9-19 | Y | 1 | SK PS 00198804 | 2024-01-19 | Steelman 2D6-19 | 06-19-004-04W2 | 09-19-004-04W2 | Well | Multi Well Battery | Flowline |  | TETONKA RESOURCES INC. | Operating | Oil Well Effluent |  | Fibreglass | 0.757 | 0.757 | 81.2 | 2.5 | 1 | STAR | 1000 |  |  |  | 5500 |  |  | Uncoated | Uncoated |  | SYSGEN | N
PL-00032215 | 248684 | Y | 1 | SK PS 00199849 | 2024-01-19 | 1 | 05-13-067-23W3 | 05-26-066-23W3 | Pipeline Segment Connection Above Ground | Compressor Station | Flowline |  | HEARTLAND OIL CORPORATION | Operating | Natural Gas |  | Steel | 6.542 | 6.542 | 273.1 | 0 | [6 empty] | 4970 | [5 empty] | SHAPEFILE | N
PL-00031877 | 617245 | Y | 1 | SK PS 00199281 | 2024-01-19 | 617245-064 | 09-36-050-28W3 | 15-36-050-28W3 | Blind End | Blind End | Flowline | ABERFELDY | CENOVUS ENERGY INC. | Abandoned | Fuel Gas |  | Polyethylene | 0.874 | 0.874 | 60.3 | [7 empty] | 0 | [5 empty] | SHAPEFILE | N
PL-00031866 | 125238 | Y | 1 | SK PS 00199252 | 2024-01-19 | 125238-1 | 09-28-006-13W2 | 12-27-006-13W2 | Blind End | Blind End | Flowline |  | WHITECAP RESOURCES INC. | Cancelled - Duplicate Licences | Oil Well Effluent |  |  | 0.448 | 0.448 | [14 empty] | SHAPEFILE | N
PL-00031887 | 148030 | Y | 1 | SK PS 00199291 | 2024-01-19 | 1 | 06-34-032-28W3 | 09-06-032-28W3 | Pipeline Segment Connection Above Ground | Pipeline Segment Connection Above Ground | Flowline |  | CAMPUS ENERGY PARTNERS OPERATIONS INC. | Operating | Natural Gas |  |  | 9.388 | 9.388 | [8 empty] | 7890 |  |  |  |  | 0 | SHAPEFILE | N
PL-00031824 | 1106 | Y | 22 | SK PS 00198863 | 2024-01-19 | 28 | 12-25-033-28W3 | 06-25-033-28W3 | Pipeline Segment Connection Below Ground | Multi Well Battery | Flowline | Court Oil Well Effluent | STRATHCONA RESOURCES LTD. | Operating | Oil Well Effluent |  | Steel | 0.407 | 0.407 | 168.3 |  | 1 | [5 empty] | 4960 |  |  | High Density Polyethylene (HDPE) | Extruded Poly |  | SHAPEFILE | N
PL-00032153 | 195852 | Y | 1 | SK PS 00199780 | 2024-01-19 | 2 | 06-33-062-25W3 | 07-35-062-25W3 | Well | Well | Flowline |  | HEARTLAND OIL CORPORATION | Operating | Natural Gas |  |  | 3.43 | 3.43 | 114.3 | 0 | [6 empty] | 4970 | [5 empty] | SHAPEFILE | N
PL-00032158 | 196221 | Y | 1 | SK PS 00199786 | 2024-01-19 | 1 | 06-04-058-26W3 | 05-04-058-26W3 | Well | Pipeline Segment Connection Below Ground | Flowline |  | HEARTLAND OIL CORPORATION | Operating | Natural Gas |  |  | 0.71 | 0.71 | [8 empty] | 4964 | [5 empty] | SHAPEFILE | N
PL-00032201 | 248482 | Y | 1 | SK PS 00199833 | 2024-01-19 | 1 | 06-16-063-24W3 | 07-16-063-24W3 | Well | Pipeline Segment Connection Above Ground | Flowline |  | HEARTLAND OIL CORPORATION | Operating | Natural Gas |  |  | 0.207 | 0.207 | 114.3 | 0 | [6 empty] | 4964 | [5 empty] | SHAPEFILE | N
PL-00032131 | 177594 | Y | 1 | SK PS 00199752 | 2024-01-19 | 1 | 14-33-056-26W3 | 07-04-057-26W3 | Well | Pipeline Segment Connection Above Ground | Flowline |  | HEARTLAND OIL CORPORATION | Operating | Natural Gas |  |  | 1.862 | 1.862 | 0 | 0 | [6 empty] | 4970 | [5 empty] | SHAPEFILE | N
PL-00031832 | 1006 | Y | 7 | SK PS 00199091 | 2024-01-19 | 63 | 10-27-035-28W3 | 11-27-035-28W3 | Well | Pipeline Segment Connection Below Ground | Flowline | Legacy Cona Cactus DTV Steel Oil Well Effluent | STRATHCONA RESOURCES LTD. | Operating | Oil Well Effluent |  | Steel | 0.368 | 0.368 | 88.9 |  | 1 | [5 empty] | 4960 |  |  | High Density Polyethylene (HDPE) | Extruded Poly | 0 | SHAPEFILE | N
PL-00032174 | 198177 | Y | 1 | SK PS 00199804 | 2024-01-19 | 1 | 06-15-062-25W3 | 11-15-062-25W3 | Well | Pipeline Segment Connection Above Ground | Flowline |  | HEARTLAND OIL CORPORATION | Operating | Natural Gas |  |  | 0.242 | 0.242 | 88.9 | 0 | [6 empty] | 4964 | [5 empty] | SHAPEFILE | N
PL-00031831 | 1004 | Y | 7 | SK PS 00199065 | 2024-01-19 | 87 | 10-27-035-28W3 | 12-27-035-28W3 | Blind End | Blind End | Flowline | Legacy Cona Cactus DTV Steel Polymer | STRATHCONA RESOURCES LTD. | Discontinued | Miscellaneous Liquids | Polymer | Steel | 0.856 | 0.856 | 88.9 |  | 1 | [5 empty] | 9930 |  |  | High Density Polyethylene (HDPE) | Extruded Poly |  | SHAPEFILE | N
PL-00032193 | 247967 | Y | 1 | SK PS 00199825 | 2024-01-19 | 1 | 07-06-058-26W3 | 06-06-058-26W3 | Well | Pipeline Segment Connection Above Ground | Flowline |  | HEARTLAND OIL CORPORATION | Operating | Natural Gas |  |  | 0.643 | 0.643 | 88.9 | 3.2 | [6 empty] | 4964 | [5 empty] | SHAPEFILE | N
PL-00031837 | 617245 | Y | 5 | SK PS 00199141 | 2024-01-19 | 617245-057 | 04-15-050-27W3 | 03-15-050-27W3 | Blind End | Blind End | Flowline | ABERFELDY | CENOVUS ENERGY INC. | Abandoned | Oil Well Effluent |  | Steel | 0.633 | 0.633 | 88.9 | [7 empty] | 0 | [5 empty] | SHAPEFILE | N
PL-00031828 | 1806 | Y | 14 | SK PS 00199055 | 2024-01-19 | 51 | 04-20-036-28W3 | 13-17-036-28W3 | Blind End | Blind End | Flowline | Legacy Caltex Cactus Lake Oil Well Effluent | STRATHCONA RESOURCES LTD. | Discontinued | Oil Well Effluent |  | Steel | 0.285 | 0.285 | 114.3 |  | 1 | [5 empty] | 4960 |  |  | Uncoated | Uncoated |  | SHAPEFILE | N
PL-00032072 | 1206 | Y | 27 | SK PS 00199565 | 2024-01-19 | 54 | 16-29-042-25W3 | 01-32-042-25W3 | Blind End | Blind End | Flowline | Winter Oil Well Effluent | STRATHCONA RESOURCES LTD. | Discontinued | Oil Well Effluent |  | Steel | 0.638 | 0.638 | 114.3 |  | 1 | [5 empty] | 4960 |  |  | High Density Polyethylene (HDPE) | Extruded Poly | 0 | SHAPEFILE | N
PL-00032064 | 248067 | Y | 1 | SK PS 00199469 | 2024-01-19 |  | 01-02-027-29W3 | 02-02-027-29W3 | Pipeline Segment Connection Below Ground | Well | Flowline |  | PROSPERA ENERGY INC. | Operating | Oil Well Effluent |  | Steel | 0.427 | 0.427 | 114.3 | [7 empty] | 9930 | [5 empty] | SHAPEFILE | N
PL-00031802 | 174546 | Y | 2 | SK PS 00198819 | 2024-01-19 | 174546-900 | 08-32-008-12W3 | 05-04-009-12W3 | Well | Pipeline Segment Connection Below Ground | Flowline |  | PINE CLIFF ENERGY LTD. | Abandoned | Natural Gas |  |  | 1.707 | 1.707 | [8 empty] | 2760 | [5 empty] | SHAPEFILE | N
PL-00031837 | 617245 | Y | 4 | SK PS 00199140 | 2024-01-19 | 617245-037 | 06-15-050-27W3 | 03-15-050-27W3 | Blind End | Blind End | Flowline | ABERFELDY | CENOVUS ENERGY INC. | Abandoned | Oil Well Effluent |  | Steel | 0.425 | 0.425 | 88.9 | [7 empty] | 0 | [5 empty] | SHAPEFILE | N
PL-00031825 | 1107 | Y | 45 | SK PS 00198977 | 2024-01-19 | 53 | 15-25-033-28W3 | 01-36-033-28W3 | Pipeline Segment Connection Above Ground | Pipeline Segment Connection Above Ground | Flowline | Court Salt Water | STRATHCONA RESOURCES LTD. | Operating | Salt water |  | Steel | 0.784 | 0.784 | 219.1 |  | 1 | Z245.1 | 359 | II |  | 12531 | 4960 |  |  | High Density Polyethylene (HDPE) | Extruded Poly | 0 | SHAPEFILE | N
PL-00031849 | 1004 | Y | 7 | SK PS 00199234 | 2024-01-19 | 266 | 05-06-036-27W3 | 12-31-035-27W3 | Multi Well Battery | Oil Satellite | Flowline | Legacy Cona Cactus Lake Polymer 2 | STRATHCONA RESOURCES LTD. | Operating | Miscellaneous Liquids | Polymer | Composite | 1.186 | 1.186 | 118.1 |  | 1 | [5 empty] | 9930 |  |  | Uncoated | Uncoated |  | SHAPEFILE | N
PL-00031827 | 1805 | Y | 14 | SK PS 00199018 | 2024-01-19 | 14 | 12-17-036-28W3 | 04-19-036-28W3 | Pipeline Segment Connection Above Ground | Pipeline Segment Connection Above Ground | Flowline | Legacy Caltex Cactus Lake Natural Gas | STRATHCONA RESOURCES LTD. | Operating | Natural Gas |  | Steel | 1.869 | 1.869 | 168.3 |  | 1 | [5 empty] | 1100 |  |  | Uncoated | Extruded Poly |  | SHAPEFILE | N
PL-00032110 | 114332 | Y | 1 | SK PS 00199727 | 2024-01-19 | 1 | 06-14-067-26W3 | 10-34-066-26W3 | Oil Satellite | Compressor Station | Flowline |  | HEARTLAND OIL CORPORATION | Operating | Natural Gas |  | Steel | 5.264 | 5.264 | 168.3 | [7 empty] | 4970 | [5 empty] | SHAPEFILE | N
PL-00032052 | 241555 | Y | 1 | SK PS 00199457 | 2024-01-19 |  | 09-01-027-28W3 | 10-12-027-28W3 | Well | Pipeline Segment Connection Below Ground | Flowline |  | PROSPERA ENERGY INC. | Operating | Natural Gas |  | Steel | 1.532 | 1.532 | 88.9 | [7 empty] | 9930 | [5 empty] | SHAPEFILE | N
PL-00031960 | 139282 | Y | 1 | SK PS 00199365 | 2024-01-19 |  | 08-02-027-29W3 | 08-02-027-29W3 | Well | Well | Flowline |  | PROSPERA ENERGY INC. | Operating | Oil Well Effluent |  | Steel | 0.087 | 0.087 | 114.3 | [7 empty] | 9930 | [5 empty] | SHAPEFILE | N
PL-00031831 | 1004 | Y | 23 | SK PS 00199081 | 2024-01-19 | 153 | 02-02-036-28W3 | 07-02-036-28W3 | Blind End | Blind End | Flowline | Legacy Cona Cactus DTV Steel Polymer | STRATHCONA RESOURCES LTD. | Discontinued | Miscellaneous Liquids | Polymer | Steel | 0.411 | 0.411 | 60.3 |  | 1 | [5 empty] | 9930 |  |  | Polyvinyl Chloride |  |  | SHAPEFILE | N
PL-00031890 | 101275 | Y | 1 | SK PS 00199295 | 2024-01-19 |  | 14-34-026-29W3 | 12-27-026-29W3 | Pipeline Segment Connection Above Ground | Well | Flowline |  | PROSPERA ENERGY INC. | Operating | Salt water | Produced Water | Composite | 2.039 | 2.039 | 178 | 18 |  | WSLP | 1500 |  | 10340 |  | 9930 |  | 1.5 | High Density Polyethylene (HDPE) | Extruded Poly |  | SHAPEFILE | N
PL-00031845 | 5305 | Y | 1 | SK PS 00199193 | 2024-01-19 | 1 | 10-19-037-27W3 | 11-30-037-27W3 | Blind End | Blind End | Flowline | Legacy Caltex Sask Gas | STRATHCONA RESOURCES LTD. | Abandoned | Natural Gas |  |  | 1.45 | 1.45 |  |  | 1 | [11 empty] | SHAPEFILE | N
PL-00031825 | 1107 | Y | 2 | SK PS 00198934 | 2024-01-19 | 2 | 07-26-033-28W3 | 02-26-033-28W3 | Well | Well | Flowline | Court Salt Water | STRATHCONA RESOURCES LTD. | Operating | Salt water |  | Steel | 0.423 | 0.423 | 88.9 |  | 1 | [5 empty] | 9930 |  |  | High Density Polyethylene (HDPE) | Extruded Poly | 0 | SHAPEFILE | N
PL-00031806 | 178808 | Y | 1 | SK PS 00198823 | 2024-01-19 | 178808-1 | 14-30-008-12W3 | 06-30-008-12W3 | Well | Pipeline Segment Connection Below Ground | Flowline |  | PINE CLIFF ENERGY LTD. | Abandoned | Natural Gas |  |  | 0.763 | 0.763 | [8 empty] | 2760 | [5 empty] | SHAPEFILE | N
PL-00031839 | 5206 | Y | 5 | SK PS 00199157 | 2024-01-19 | 5 | 16-16-043-25W3 | 15-16-043-25W3 | Blind End | Blind End | Flowline | Manitou Oil Well Effluent | STRATHCONA RESOURCES LTD. | Discontinued | Oil Well Effluent |  | Composite | 0.408 | 0.408 | 101 |  | 1 | [5 empty] | 4960 |  |  | Uncoated | Uncoated |  | SHAPEFILE | N
PL-00031839 | 5206 | Y | 16 | SK PS 00199168 | 2024-01-19 | 18 | 01-21-043-25W3 | 08-21-043-25W3 | Blind End | Blind End | Flowline | Manitou Oil Well Effluent | STRATHCONA RESOURCES LTD. | Discontinued | Oil Well Effluent |  | Fibreglass | 0.357 | 0.357 | 88.9 |  | 1 | [5 empty] | 4960 |  |  | Uncoated | Uncoated |  | SHAPEFILE | N
PL-00031848 | 5107 | Y | 1 | SK PS 00199226 | 2024-01-19 | 9 | 16-09-035-26W3 | 14-09-035-26W3 | Blind End | Blind End | Flowline | Plover South Salt Water 2 | STRATHCONA RESOURCES LTD. | Discontinued | Salt water |  | Steel | 1.014 | 1.014 | 273.1 |  | 1 | [5 empty] | 9930 |  |  | High Density Polyethylene (HDPE) | Extruded Poly |  | SHAPEFILE | N
PL-00031875 | 617181 | Y | 1 | SK PS 00199279 | 2024-01-19 | 617181-013 | 07-34-048-27W3 | 10-34-048-27W3 | Blind End | Blind End | Flowline | ABERFELDY | CENOVUS ENERGY INC. | Abandoned | Natural Gas |  | Polyethylene | 0.22 | 0.22 | 48.3 | [7 empty] | 0 | [5 empty] | SHAPEFILE | N
PL-00032107 | 114326 | Y | 1 | SK PS 00199724 | 2024-01-19 | 1 | 11-31-067-22W3 | 11-36-067-23W3 | Well | Oil Satellite | Flowline |  | HEARTLAND OIL CORPORATION | Operating | Natural Gas |  | Steel | 1.844 | 1.844 | 168.3 | 0 | [6 empty] | 4970 | [5 empty] | SHAPEFILE | N
PL-00032070 | 1203 | Y | 37 | SK PS 00199511 | 2024-01-19 | 38 | 09-21-042-25W3 | 12-22-042-25W3 | Well | Well | Flowline | Winter Fuel Gas | STRATHCONA RESOURCES LTD. | Operating | Fuel Gas |  | Polyethylene | 0.469 | 0.469 | 60.3 |  | 1 | [5 empty] | 1100 |  |  | Uncoated | Uncoated |  | SHAPEFILE | N
PL-00032070 | 1203 | Y | 1 | SK PS 00199475 | 2024-01-19 | 1 | 15-36-042-26W3 | 04-04-043-25W3 | Pipeline Segment Connection Above Ground | Pipeline Segment Connection Below Ground | Flowline | Winter Fuel Gas | STRATHCONA RESOURCES LTD. | Operating | Fuel Gas |  | Polyethylene | 1.93 | 1.93 | 60.3 |  | 1 | [5 empty] | 1100 |  |  | Uncoated | Uncoated |  | SHAPEFILE | N
PL-00031824 | 1106 | Y | 83 | SK PS 00198924 | 2024-01-19 | 99 | 05-31-033-27W3 | 06-31-033-27W3 | Well | Oil Satellite | Flowline | Court Oil Well Effluent | STRATHCONA RESOURCES LTD. | Operating | Oil Well Effluent |  | Steel | 0.384 | 0.384 | 88.9 |  | 1 | [5 empty] | 4960 |  |  | High Density Polyethylene (HDPE) | Extruded Poly |  | SHAPEFILE | N
PL-00031873 | 617116 | Y | 1 | SK PS 00199276 | 2024-01-19 | 617116-011 | 14-15-049-27W3 | 13-15-049-27W3 | Blind End | Blind End | Flowline | ABERFELDY | CENOVUS ENERGY INC. | Abandoned | Natural Gas |  | Polyethylene | 0.271 | 0.271 | 60.3 | [7 empty] | 0 | [5 empty] | SHAPEFILE | N
PL-00031849 | 1004 | Y | 2 | SK PS 00199229 | 2024-01-19 | 40 | 15-36-035-28W3 | 05-06-036-27W3 | Well | Oil Satellite | Flowline | Legacy Cona Cactus Lake Polymer 2 | STRATHCONA RESOURCES LTD. | Operating | Miscellaneous Liquids | Polymer | Composite | 1.253 | 1.253 | 224.3 |  | 1 | [5 empty] | 9930 |  |  | Uncoated | Uncoated |  | SHAPEFILE | N
PL-00031811 | 185460 | Y | 1 | SK PS 00198828 | 2024-01-19 | 185460-1 | 03-25-008-13W3 | 05-25-008-13W3 | Well | Pipeline Segment Connection Below Ground | Flowline |  | PINE CLIFF ENERGY LTD. | Abandoned | Natural Gas |  |  | 0.387 | 0.387 | [8 empty] | 2760 | [5 empty] | SHAPEFILE | N
PL-00032070 | 1203 | Y | 55 | SK PS 00199529 | 2024-01-19 | 58 | 15-27-041-25W3 | 15-27-041-25W3 | Pipeline Segment Connection Above Ground | Well | Flowline | Winter Fuel Gas | STRATHCONA RESOURCES LTD. | Operating | Fuel Gas |  | Polyethylene | 0.346 | 0.346 | 60.3 |  | 1 | [5 empty] | 1100 |  |  | Uncoated | Uncoated |  | SHAPEFILE | N
PL-00032181 | 198699 | Y | 1 | SK PS 00199811 | 2024-01-19 | 1 | 06-08-057-26W3 | 10-17-057-26W3 | Well | Pipeline Segment Connection Above Ground | Flowline |  | HEARTLAND OIL CORPORATION | Operating | Natural Gas |  |  | 1.96 | 1.96 | 114.3 | 0 | [6 empty] | 4964 | [5 empty] | SHAPEFILE | N
PL-00032119 | 134618 | Y | 1 | SK PS 00199737 | 2024-01-19 | 1 | 03-10-057-26W3 | 13-03-057-26W3 | Well | Pipeline Segment Connection Below Ground | Flowline |  | HEARTLAND OIL CORPORATION | Operating | Natural Gas |  |  | 0.729 | 0.729 | 0 | 0 | [6 empty] | 4964 | [5 empty] | SHAPEFILE | N
PL-00031824 | 1106 | Y | 91 | SK PS 00198932 | 2024-01-19 | 113 | 15-32-033-27W3 | 14-32-033-27W3 | Blind End | Blind End | Flowline | Court Oil Well Effluent | STRATHCONA RESOURCES LTD. | Discontinued | Oil Well Effluent |  | Composite | 0.4 | 0.4 | 101 |  | 1 |  |  |  | 0 |  | 4960 |  |  | Uncoated | Uncoated |  | SHAPEFILE | N
PL-00032079 | 1873 | Y | 3 | SK PS 00199691 | 2024-01-19 |  | 13-10-010-19W3 | 04-22-010-19W3 | Blind End | Blind End | Pipeline | SSPL TRUNK LINE NPS 12 | PLAINS CANADA LIQUID PIPELINES ULC | Abandoned |  |  | Steel | 1.711 | 1.711 | 322.6 | 6.3 | 1 | API5L | X46 |  |  |  | 0 |  |  |  | Coal Tar |  | SHAPEFILE | N
PL-00032114 | 122200 | Y | 1 | SK PS 00199731 | 2024-01-19 | 1 | 02-08-062-24W3 | 04-08-062-24W3 | Well | Pipeline Segment Connection Above Ground | Flowline |  | HEARTLAND OIL CORPORATION | Operating | Natural Gas |  |  | 0.814 | 0.814 | 0 | 0 | [6 empty] | 4960 | [5 empty] | SHAPEFILE | N
PL-00032000 | 140547 | Y | 1 | SK PS 00199405 | 2024-01-19 |  | 02-28-026-29W3 | 03-28-026-29W3 | Well | Well | Flowline |  | PROSPERA ENERGY INC. | Abandoned | Oil Well Effluent |  | Composite | 0.402 | 0.4 | 130 | 15.5 |  | FPLP | 601 |  | 0 |  | 9930 |  | 1.5 | High Density Polyethylene (HDPE) | Extruded Poly |  | SHAPEFILE | N
PL-00031827 | 1805 | Y | 28 | SK PS 00199032 | 2024-01-19 | 28 | 04-30-036-28W3 | 12-19-036-28W3 | Blind End | Pipeline Segment Connection Below Ground | Flowline | Legacy Caltex Cactus Lake Natural Gas | STRATHCONA RESOURCES LTD. | Operating | Natural Gas |  | Steel | 0.679 | 0.679 | 114.3 |  | 1 | [5 empty] | 1100 |  |  | Uncoated | Extruded Poly |  | SHAPEFILE | N
PL-00031824 | 1106 | Y | 75 | SK PS 00198916 | 2024-01-19 | 90 | 07-31-033-27W3 | 06-31-033-27W3 | Pipeline Segment Connection Above Ground | Oil Satellite | Flowline | Court Oil Well Effluent | STRATHCONA RESOURCES LTD. | Operating | Oil Well Effluent |  | Steel | 0.414 | 0.414 | 88.9 |  | 1 | [5 empty] | 4960 |  |  | High Density Polyethylene (HDPE) | Extruded Poly |  | SHAPEFILE | N
PL-00032072 | 1206 | Y | 86 | SK PS 00199624 | 2024-01-19 | 157 | 15-29-042-25W3 | 10-29-042-25W3 | Well | Well | Flowline | Winter Oil Well Effluent | STRATHCONA RESOURCES LTD. | Operating | Oil Well Effluent |  | Composite | 0.448 | 0.448 | 130 |  | 1 | [5 empty] | 4960 |  |  | Uncoated | Uncoated | 0 | SHAPEFILE | N
PL-00031949 | 280179 | Y | 1 | SK PS 00199354 | 2024-01-19 |  | 10-27-026-29W3 | 15-27-026-29W3 | Blind End | Blind End | Flowline |  | PROSPERA ENERGY INC. | Discontinued | Salt water | Produced Water | Composite | 0.321 | 0.321 | 130 | 15.5 |  | FPLP | 601 |  | 0 |  | 9930 |  | 1.5 | High Density Polyethylene (HDPE) | Extruded Poly |  | SHAPEFILE | N
PL-00031823 | 1102 | Y | 2 | SK PS 00198841 | 2024-01-19 | 2 | 06-25-033-28W3 | 06-25-033-28W3 | Multi Well Battery | Multi Well Battery | Flowline | Court Fresh Water | STRATHCONA RESOURCES LTD. | Abandoned | Fresh Water |  |  | 0.059 | 0.059 |  |  | 1 | [11 empty] | SHAPEFILE | N
PL-00031909 | 117795 | Y | 1 | SK PS 00199314 | 2024-01-19 |  | 01-02-027-29W3 | 03-02-027-29W3 | Well | Well | Flowline |  | PROSPERA ENERGY INC. | Operating | Oil Well Effluent |  | Steel | 0.659 | 0.659 | 114.3 | [7 empty] | 9930 | [5 empty] | SHAPEFILE | N
PL-00031804 | 178806 | Y | 1 | SK PS 00198821 | 2024-01-19 | 178806-1 | 08-26-008-13W3 | 06-25-008-13W3 | Well | Pipeline Segment Connection Below Ground | Flowline |  | PINE CLIFF ENERGY LTD. | Abandoned | Natural Gas |  |  | 0.545 | 0.545 | [8 empty] | 2760 | [5 empty] | SHAPEFILE | N
PL-00031826 | 1802 | Y | 1 | SK PS 00199004 | 2024-01-19 | 4 | 07-29-036-28W3 | 03-29-036-28W3 | Well | Pipeline Segment Connection Above Ground | Flowline | Legacy Caltex Cactus Lake Fresh Water | STRATHCONA RESOURCES LTD. | Operating | Fresh Water |  | Composite | 0.611 | 0.611 | 129 |  | 1 | [5 empty] | 2068 |  |  | Uncoated | Uncoated |  | SHAPEFILE | N
PL-00031934 | 134859 | Y | 1 | SK PS 00199339 | 2024-01-19 |  | 02-01-027-29W3 | 02-01-027-29W3 | Well | Pipeline Segment Connection Below Ground | Flowline |  | PROSPERA ENERGY INC. | Operating | Natural Gas |  | Polyethylene | 0.049 | 0.049 | 88.9 | [7 empty] | 1100 | [5 empty] | SHAPEFILE | N
PL-00031827 | 1805 | Y | 9 | SK PS 00199013 | 2024-01-19 | 9 | 14-16-036-28W3 | 12-15-036-28W3 | Pipeline Segment Connection Above Ground | Pipeline Segment Connection Above Ground | Flowline | Legacy Caltex Cactus Lake Natural Gas | STRATHCONA RESOURCES LTD. | Operating | Natural Gas |  | Steel | 1.319 | 1.319 | 114.3 |  | 1 | [5 empty] | 1100 |  |  | Uncoated | Extruded Poly |  | SHAPEFILE | N
PL-00032126 | 174347 | Y | 1 | SK PS 00199746 | 2024-01-19 | 1 | 11-26-053-25W3 | 05-35-053-25W3 | Well | Pipeline Segment Connection Above Ground | Flowline |  | HEARTLAND OIL CORPORATION | Operating | Natural Gas |  |  | 1.541 | 1.541 | [8 empty] | 860 | [5 empty] | SHAPEFILE | N
PL-00031825 | 1107 | Y | 26 | SK PS 00198958 | 2024-01-19 | 34 | 10-32-033-27W3 | 09-32-033-27W3 | Blind End | Blind End | Flowline | Court Salt Water | STRATHCONA RESOURCES LTD. | Discontinued | Salt water |  | Composite | 0.195 | 0.195 | 101 |  | 1 | FPLP | 601 |  | 0 | 10340 | 4960 | 0 |  | Uncoated | Uncoated | 0 | SHAPEFILE | N
PL-00031803 | 178805 | Y | 1 | SK PS 00198820 | 2024-01-19 | 178805-1 | 14-14-008-13W3 | 05-23-008-13W3 | Well | Well | Flowline |  | PINE CLIFF ENERGY LTD. | Abandoned | Natural Gas |  |  | 1.205 | 1.205 | [8 empty] | 2760 | [5 empty] | SHAPEFILE | N
PL-00031824 | 1106 | Y | 82 | SK PS 00198923 | 2024-01-19 | 98 | 15-31-033-27W3 | 06-31-033-27W3 | Well | Oil Satellite | Flowline | Court Oil Well Effluent | STRATHCONA RESOURCES LTD. | Operating | Oil Well Effluent |  | Steel | 0.896 | 0.896 | 88.9 |  | 1 | [5 empty] | 4960 |  |  | High Density Polyethylene (HDPE) | Extruded Poly |  | SHAPEFILE | N
PL-00032176 | 198215 | Y | 1 | SK PS 00199806 | 2024-01-19 | 1 | 11-03-063-24W3 | 13-03-063-24W3 | Well | Pipeline Segment Connection Above Ground | Flowline |  | HEARTLAND OIL CORPORATION | Abandoned | Natural Gas |  | Steel | 0.567 | 0.567 | [8 empty] | 4964 |  |  |  |  | 0 | SHAPEFILE | N
PL-00031825 | 1107 | Y | 8 | SK PS 00198940 | 2024-01-19 | 12 | 09-26-033-28W3 | 10-26-033-28W3 | Oil Satellite | Well | Flowline | Court Salt Water | STRATHCONA RESOURCES LTD. | Operating | Salt water |  | Steel | 0.542 | 0.542 | 88.9 |  | 1 | [5 empty] | 9930 |  |  | High Density Polyethylene (HDPE) | Extruded Poly | 0 | SHAPEFILE | N
PL-00031824 | 1106 | Y | 84 | SK PS 00198925 | 2024-01-19 | 101 | 06-31-033-27W3 | 06-25-033-28W3 | Oil Satellite | Multi Well Battery | Flowline | Court Oil Well Effluent | STRATHCONA RESOURCES LTD. | Operating | Oil Well Effluent |  | Steel | 2.543 | 2.543 | 168.3 |  | 1 | [5 empty] | 4960 |  |  | High Density Polyethylene (HDPE) | Extruded Poly |  | SHAPEFILE | N
PL-00031845 | 5305 | Y | 9 | SK PS 00199201 | 2024-01-19 | 9 | 02-35-037-28W3 | 03-36-037-28W3 | Blind End | Blind End | Flowline | Legacy Caltex Sask Gas | STRATHCONA RESOURCES LTD. | Abandoned | Natural Gas |  |  | 1.234 | 1.234 |  |  | 1 | [11 empty] | SHAPEFILE | N
PL-00032070 | 1203 | Y | 21 | SK PS 00199495 | 2024-01-19 | 21 | 13-30-042-25W3 | 08-36-042-26W3 | Well | Well | Flowline | Winter Fuel Gas | STRATHCONA RESOURCES LTD. | Operating | Fuel Gas |  | Polyethylene | 0.766 | 0.766 | 60.3 |  | 1 | [5 empty] | 1100 |  |  | Uncoated | Uncoated |  | SHAPEFILE | N
PL-00031884 | 172106 | Y | 1 | SK PS 00199288 | 2024-01-19 | 1 | 09-24-029-28W3 | 03-30-029-27W3 | Pipeline Segment Connection Above Ground | Pipeline Segment Connection Above Ground | Flowline |  | CAMPUS ENERGY PARTNERS OPERATIONS INC. | Operating | Natural Gas |  |  | 1.279 | 1.279 | [8 empty] | 7890 |  |  |  |  | 0 | SHAPEFILE | N
PL-00031941 | 280176 | Y | 1 | SK PS 00199346 | 2024-01-19 |  | 03-28-026-29W3 | 14-21-026-29W3 | Well | Well | Flowline |  | PROSPERA ENERGY INC. | Operating | Oil Well Effluent |  | Composite | 0.362 | 0.362 | 130 | 15.5 |  | FPLP | 601 |  | 0 |  | 9930 |  |  | High Density Polyethylene (HDPE) | Extruded Poly |  | SHAPEFILE | N
PL-00032080 | 3390 | Y | 1 | SK PS 00199692 | 2024-01-19 |  | 02-22-007-20W3 | 04-24-007-20W3 | Blind End | Blind End | Pipeline | SS-44 NPS 8 | PLAINS CANADA LIQUID PIPELINES ULC | Abandoned |  |  | Steel | 2.412 | 2.412 | 218.4 | 8.2 | 1 | API5L | B |  |  |  | 0 |  |  |  | Asphalt Enamel |  | SHAPEFILE | N
PL-00032002 | 140549 | Y | 1 | SK PS 00199407 | 2024-01-19 |  | 08-28-026-29W3 | 05-27-026-29W3 | Well | Well | Flowline |  | PROSPERA ENERGY INC. | Operating | Salt water | Produced Water | Steel | 0.595 | 0.595 | 114.3 | [7 empty] | 9930 | [5 empty] | SHAPEFILE | N
PL-00032223 | 248696 | Y | 1 | SK PS 00199857 | 2024-01-19 | 1 | 11-08-067-25W3 | 09-34-066-26W3 | Well | Compressor Station | Flowline |  | HEARTLAND OIL CORPORATION | Operating | Natural Gas |  | Steel | 4.872 | 4.872 | 114.3 | 3.2 | [6 empty] | 4970 | [5 empty] | SHAPEFILE | N
PL-00031831 | 1004 | Y | 14 | SK PS 00199072 | 2024-01-19 | 102 | 05-28-035-28W3 | 05-28-035-28W3 | Blind End | Blind End | Flowline | Legacy Cona Cactus DTV Steel Polymer | STRATHCONA RESOURCES LTD. | Abandoned | Miscellaneous Liquids | Polymer | Steel | 0.179 | 0.179 |  |  | 1 | [11 empty] | SHAPEFILE | N
PL-00031925 | 131861 | Y | 1 | SK PS 00199330 | 2024-01-19 |  | 08-12-027-29W3 | 12-07-027-28W3 | Well | Well | Flowline |  | PROSPERA ENERGY INC. | Operating | Natural Gas |  | Polyethylene | 0.619 | 0.619 | 88.9 | [7 empty] | 1100 | [5 empty] | SHAPEFILE | N
PL-00031839 | 5206 | Y | 9 | SK PS 00199161 | 2024-01-19 | 9 | 01-22-043-25W3 | 07-22-043-25W3 | Blind End | Blind End | Flowline | Manitou Oil Well Effluent | STRATHCONA RESOURCES LTD. | Discontinued | Oil Well Effluent |  | Fibreglass | 0.474 | 0.474 | 81.3 |  | 1 | [5 empty] | 4960 |  |  | Uncoated | Uncoated |  | SHAPEFILE | N
PL-00031805 | 178807 | Y | 1 | SK PS 00198822 | 2024-01-19 | 178807-1 | 08-25-008-13W3 | 08-30-008-12W3 | Well | Pipeline Segment Connection Above Ground | Flowline |  | PINE CLIFF ENERGY LTD. | Abandoned | Natural Gas |  |  | 1.69 | 1.69 | [8 empty] | 2760 | [5 empty] | SHAPEFILE | N
PL-00032070 | 1203 | Y | 26 | SK PS 00199500 | 2024-01-19 | 27 | 16-28-042-25W3 | 10-27-042-25W3 | Well | Well | Flowline | Winter Fuel Gas | STRATHCONA RESOURCES LTD. | Operating | Fuel Gas |  | Polyethylene | 1.21 | 1.21 | 60.3 |  | 1 | [5 empty] | 1100 |  |  | Uncoated | Uncoated |  | SHAPEFILE | N
PL-00032235 | 170239 | Y | 1 | SK PS 00199869 | 2024-01-19 |  | 13-11-048-19W3 | 12-23-048-19W3 | Blind End | Injection/Disposal Facility | Flowline |  | INSIGNIA ENERGY LTD. | Discontinued |  |  |  | 2.845 | 2.845 | [14 empty] | SYSGEN | N
PL-00032079 | 1873 | Y | 2 | SK PS 00199690 | 2024-01-19 |  | 07-26-013-19W3 | 10-26-013-19W3 | Blind End | Blind End | Pipeline | SSPL TRUNK LINE NPS 12 | PLAINS CANADA LIQUID PIPELINES ULC | Abandoned |  |  | Steel | 0.594 | 0.594 | 322.6 | 6.3 | 1 | API5L | X46 |  |  |  | 0 |  |  |  | Coal Tar |  | SHAPEFILE | N
PL-00032006 | 140557 | Y | 1 | SK PS 00199411 | 2024-01-19 |  | 08-28-026-29W3 | 07-28-026-29W3 | Well | Well | Flowline |  | PROSPERA ENERGY INC. | Operating | Oil Well Effluent |  | Composite | 0.367 | 0.37 | 130 | 15.5 |  | FPLP | 601 |  | 0 |  | 9930 |  | 1.5 | High Density Polyethylene (HDPE) | Extruded Poly |  | SHAPEFILE | N
PL-00031876 | 617182 | Y | 1 | SK PS 00199280 | 2024-01-19 | 617182-063 | 15-34-048-27W3 | 16-34-048-27W3 | Blind End | Blind End | Flowline | ABERFELDY | CENOVUS ENERGY INC. | Abandoned | Fuel Gas |  | Polyethylene | 0.19 | 0.19 | 33.4 | [7 empty] | 0 | [5 empty] | SHAPEFILE | N
PL-00032194 | 248227 | Y | 1 | SK PS 00199826 | 2024-01-19 | 1 | 11-27-057-26W3 | 07-34-057-26W3 | Well | Pipeline Segment Connection Above Ground | Flowline |  | HEARTLAND OIL CORPORATION | Operating | Natural Gas |  |  | 1.67 | 1.67 | 88.9 | 0 | [6 empty] | 860 | [5 empty] | SHAPEFILE | N
PL-00032045 | 196860 | Y | 1 | SK PS 00199450 | 2024-01-19 |  | 14-34-026-29W3 | 16-34-026-29W3 | Well | Well | Flowline |  | PROSPERA ENERGY INC. | Operating | Natural Gas |  | Polyethylene | 0.957 | 0.957 | 88.9 | [7 empty] | 1100 | [5 empty] | SHAPEFILE | N
PL-00031981 | 139311 | Y | 1 | SK PS 00199386 | 2024-01-19 |  | 07-28-026-29W3 | 07-28-026-29W3 | Well | Pipeline Segment Connection Below Ground | Flowline |  | PROSPERA ENERGY INC. | Operating | Natural Gas |  | Polyethylene | 0.016 | 0.016 | 114.3 | [7 empty] | 1100 | [5 empty] | SHAPEFILE | N
PL-00032003 | 140551 | Y | 1 | SK PS 00199408 | 2024-01-19 |  | 08-28-026-29W3 | 05-27-026-29W3 | Well | Well | Flowline |  | PROSPERA ENERGY INC. | Operating | Oil Well Effluent |  | Composite | 0.609 | 0.61 | 130 | 15.5 |  | FPLP | 601 |  | 0 |  | 9930 |  | 1.5 | High Density Polyethylene (HDPE) | Extruded Poly |  | SHAPEFILE | N
PL-00032074 | 1208 | Y | 1 | SK PS 00199678 | 2024-01-19 | 1 | 01-31-042-25W3 | 09-31-042-25W3 | Oil Satellite | Oil Satellite | Flowline | Winter Instrument Air | STRATHCONA RESOURCES LTD. | Operating | Miscellaneous Gases | Air | Polyethylene | 0.708 | 0.708 | 60.3 |  | 1 | [5 empty] | 1100 |  |  | Uncoated | Uncoated |  | SHAPEFILE | N
PL-00031833 | 1007 | Y | 5 | SK PS 00199121 | 2024-01-19 | 68 | 11-36-035-28W3 | 07-36-035-28W3 | Oil Satellite | Blind End | Flowline | Legacy Cona Cactus DTV Steel Salt Water | STRATHCONA RESOURCES LTD. | Operating | Salt water |  | Steel | 0.791 | 0.791 | 60.3 |  | 1 | [5 empty] | 9930 |  |  | High Density Polyethylene (HDPE) | Extruded Poly |  | SHAPEFILE | N
PL-00031963 | 139287 | Y | 1 | SK PS 00199368 | 2024-01-19 |  | 08-28-026-29W3 | 09-27-026-29W3 | Well | Pipeline Segment Connection Below Ground | Flowline |  | PROSPERA ENERGY INC. | Operating | Natural Gas |  | Polyethylene | 2.009 | 2.009 | 114.3 | [7 empty] | 1100 | [5 empty] | SHAPEFILE | N
PL-00032095 | 01.0440.700 | Y | 1 | SK PS 00199711 | 2024-01-19 | 1 | 10-18-061-24W3 | 10-17-061-24W3 | Pipeline Segment Connection Below Ground | Pipeline Segment Connection Below Ground | Flowline |  | HEARTLAND OIL CORPORATION | Operating | Natural Gas |  |  | 1.563 | 1.563 | 273.1 | [7 empty] | 4965 | [5 empty] | SHAPEFILE | N
PL-00032072 | 1206 | Y | 116 | SK PS 00199654 | 2024-01-19 | 209 | 16-06-043-25W3 | 16-06-043-25W3 | Well | Well | Flowline | Winter Oil Well Effluent | STRATHCONA RESOURCES LTD. | Operating | Oil Well Effluent |  | Steel | 0.164 | 0.164 | 168.3 |  | 1 | [5 empty] | 4960 |  |  | High Density Polyethylene (HDPE) | Extruded Poly | 0 | SHAPEFILE | N
PL-00031939 | 136255 | Y | 1 | SK PS 00199344 | 2024-01-19 |  | 09-33-026-29W3 | 10-33-026-29W3 | Well | Pipeline Segment Connection Above Ground | Flowline |  | PROSPERA ENERGY INC. | Operating | Oil Well Effluent |  | Steel | 0.093 | 0.093 | 88.9 | [7 empty] | 9930 | [5 empty] | SHAPEFILE | N
PL-00031831 | 1004 | Y | 6 | SK PS 00199064 | 2024-01-19 | 71 | 16-27-035-28W3 | 02-34-035-28W3 | Multi Well Battery | Pipeline Segment Connection Below Ground | Flowline | Legacy Cona Cactus DTV Steel Polymer | STRATHCONA RESOURCES LTD. | Operating | Miscellaneous Liquids | Polymer | Steel | 0.725 | 0.725 | 88.9 |  | 1 | [5 empty] | 9930 |  |  | High Density Polyethylene (HDPE) | Extruded Poly |  | SHAPEFILE | N
PL-00032173 | 198176 | Y | 1 | SK PS 00199803 | 2024-01-19 | 1 | 01-22-062-25W3 | 16-15-062-25W3 | Well | Pipeline Segment Connection Above Ground | Flowline |  | HEARTLAND OIL CORPORATION | Operating | Natural Gas |  |  | 0.527 | 0.527 | 114.3 | 0 | [6 empty] | 4970 | [5 empty] | SHAPEFILE | N
PL-00032100 | 01.0700.200 | Y | 1 | SK PS 00199716 | 2024-01-19 | 1 | 04-15-061-24W3 | 05-15-061-24W3 | Well | Pipeline Segment Connection Above Ground | Flowline |  | HEARTLAND OIL CORPORATION | Operating | Natural Gas |  |  | 0.388 | 0.388 | [8 empty] | 4965 | [5 empty] | SHAPEFILE | N
PL-00032073 | 1207 | Y | 12 | SK PS 00199670 | 2024-01-19 | 14 | 12-28-042-25W3 | 05-28-042-25W3 | Pipeline Segment Connection Above Ground | Well | Flowline | Winter Salt Water | STRATHCONA RESOURCES LTD. | Operating | Salt water |  | Steel | 0.539 | 0.539 | 273.1 |  | 1 | [5 empty] | 4960 |  |  | High Density Polyethylene (HDPE) | Extruded Poly | 0 | SHAPEFILE | N
PL-00031824 | 1106 | Y | 47 | SK PS 00198888 | 2024-01-19 | 54 | 16-23-033-28W3 | 01-26-033-28W3 | Well | Well | Flowline | Court Oil Well Effluent | STRATHCONA RESOURCES LTD. | Operating | Oil Well Effluent |  | Composite | 0.315 | 0.315 | 130 |  | 1 | [5 empty] | 4960 |  |  | Uncoated | Uncoated |  | SHAPEFILE | N
PL-00032072 | 1206 | Y | 74 | SK PS 00199612 | 2024-01-19 | 140 | 15-29-042-25W3 | 16-29-042-25W3 | Well | Well | Flowline | Winter Oil Well Effluent | STRATHCONA RESOURCES LTD. | Operating | Oil Well Effluent |  | Steel | 0.55 | 0.55 | 273.1 |  | 1 | [5 empty] | 4960 |  |  | High Density Polyethylene (HDPE) | Extruded Poly | 0 | SHAPEFILE | N
PL-00031824 | 1106 | Y | 50 | SK PS 00198891 | 2024-01-19 | 57 | 14-26-033-28W3 | 13-26-033-28W3 | Well | Well | Flowline | Court Oil Well Effluent | STRATHCONA RESOURCES LTD. | Operating | Oil Well Effluent |  | Composite | 0.296 | 0.296 | 101 |  | 1 | [5 empty] | 4960 |  |  | Uncoated | Uncoated |  | SHAPEFILE | N
PL-00031948 | 136889 | Y | 1 | SK PS 00199353 | 2024-01-19 |  | 03-28-026-29W3 | 14-21-026-29W3 | Well | Pipeline Segment Connection Below Ground | Flowline |  | PROSPERA ENERGY INC. | Operating | Salt water | Produced Water | Composite | 0.358 | 0.358 | 130 | 15.5 |  | FPLP | 601 |  | 0 |  | 9930 |  | 1.5 | High Density Polyethylene (HDPE) | Extruded Poly |  | SHAPEFILE | N
PL-00031838 | 5203 | Y | 6 | SK PS 00199148 | 2024-01-19 | 6 | 13-15-043-25W3 | 03-22-043-25W3 | Pipeline Segment Connection Above Ground | Pipeline Segment Connection Above Ground | Flowline | Manitou Fuel Gas | STRATHCONA RESOURCES LTD. | Operating | Fuel Gas |  | Polyethylene | 0.555 | 0.555 | 60.3 |  | 1 | [5 empty] | 1100 |  |  | Uncoated | Uncoated |  | SHAPEFILE | N
PL-00031912 | 117798 | Y | 1 | SK PS 00199317 | 2024-01-19 |  | 15-34-026-29W3 | 07-34-026-29W3 | Well | Pipeline Segment Connection Below Ground | Flowline |  | PROSPERA ENERGY INC. | Operating | Natural Gas |  | Polyethylene | 0.739 | 0.739 | 88.9 | [7 empty] | 1100 | [5 empty] | SHAPEFILE | N
PL-00031895 | 116019 | Y | 1 | SK PS 00199300 | 2024-01-19 |  | 08-35-026-29W3 | 12-31-026-28W3 | Well | Well | Flowline |  | PROSPERA ENERGY INC. | Operating | Natural Gas |  | Steel | 2.412 | 2.412 | 114.3 | [5 empty] | 0 |  | 9930 |  |  | Uncoated |  |  | SHAPEFILE | N
PL-00031827 | 1805 | Y | 1 | SK PS 00199005 | 2024-01-19 | 1 | 04-19-036-28W3 | 12-19-036-28W3 | Well | Well | Flowline | Legacy Caltex Cactus Lake Natural Gas | STRATHCONA RESOURCES LTD. | Operating | Natural Gas |  | Steel | 0.95 | 0.95 | 114.3 |  | 1 | [5 empty] | 1100 |  |  | Uncoated | Extruded Poly |  | SHAPEFILE | N
PL-00032072 | 1206 | Y | 101 | SK PS 00199639 | 2024-01-19 | 179 | 01-27-042-25W3 | 08-27-042-25W3 | Blind End | Blind End | Flowline | Winter Oil Well Effluent | STRATHCONA RESOURCES LTD. | Discontinued | Oil Well Effluent |  | Composite | 0.277 | 0.277 | 130 |  | 1 | [5 empty] | 4960 |  |  | Uncoated | Uncoated | 0 | SHAPEFILE | N
PL-00031832 | 1006 | Y | 26 | SK PS 00199110 | 2024-01-19 | 167 | 03-35-035-28W3 | 06-35-035-28W3 | Blind End | Blind End | Flowline | Legacy Cona Cactus DTV Steel Oil Well Effluent | STRATHCONA RESOURCES LTD. | Abandoned | Oil Well Effluent |  | Steel | 0.433 | 0.433 |  |  | 1 | [10 empty] | 0 | SHAPEFILE | N
PL-00031935 | 136251 | Y | 1 | SK PS 00199340 | 2024-01-19 |  | 04-06-027-28W3 | 03-01-027-29W3 | Well | Well | Flowline |  | PROSPERA ENERGY INC. | Operating | Salt water | Produced Water | Steel | 1.178 | 1.178 | 114.3 | [7 empty] | 9930 | [5 empty] | SHAPEFILE | N
PL-00031824 | 1106 | Y | 62 | SK PS 00198903 | 2024-01-19 | 69 | 10-21-033-28W3 | 16-21-033-28W3 | Blind End | Blind End | Flowline | Court Oil Well Effluent | STRATHCONA RESOURCES LTD. | Discontinued | Oil Well Effluent |  | Steel | 0.605 | 0.605 | 88.9 |  | 1 |  |  |  | 0 |  | 4960 |  |  | High Density Polyethylene (HDPE) | Extruded Poly |  | SHAPEFILE | N
PL-00031824 | 1106 | Y | 60 | SK PS 00198901 | 2024-01-19 | 67 | 10-21-033-28W3 | 10-21-033-28W3 | Blind End | Blind End | Flowline | Court Oil Well Effluent | STRATHCONA RESOURCES LTD. | Discontinued | Oil Well Effluent |  | Steel | 0.29 | 0.29 | 88.9 |  | 1 | [5 empty] | 4960 |  |  | High Density Polyethylene (HDPE) | Extruded Poly |  | SHAPEFILE | N
PL-00031839 | 5206 | Y | 7 | SK PS 00199159 | 2024-01-19 | 7 | 06-22-043-25W3 | 06-22-043-25W3 | Blind End | Blind End | Flowline | Manitou Oil Well Effluent | STRATHCONA RESOURCES LTD. | Discontinued | Oil Well Effluent |  | Fibreglass | 0.039 | 0.039 | 114.3 |  | 1 | [5 empty] | 4960 |  |  | Uncoated | Uncoated |  | SHAPEFILE | N
PL-00031824 | 1106 | Y | 59 | SK PS 00198900 | 2024-01-19 | 66 | 11-21-033-28W3 | 10-21-033-28W3 | Well | Pipeline Segment Connection Above Ground | Flowline | Court Oil Well Effluent | STRATHCONA RESOURCES LTD. | Operating | Oil Well Effluent |  | Steel | 0.415 | 0.415 | 88.9 |  | 1 | [5 empty] | 4960 |  |  | High Density Polyethylene (HDPE) | Extruded Poly |  | SHAPEFILE | N
PL-00031827 | 1805 | Y | 30 | SK PS 00199034 | 2024-01-19 | 32 | 10-21-036-28W3 | 02-21-036-28W3 | Blind End | Blind End | Flowline | Legacy Caltex Cactus Lake Natural Gas | STRATHCONA RESOURCES LTD. | Discontinued | Natural Gas |  | Polyethylene | 0.673 | 0.673 | 88.9 |  | 1 | [5 empty] | 1100 |  |  | Uncoated | Uncoated |  | SHAPEFILE | N
PL-00031849 | 1004 | Y | 4 | SK PS 00199231 | 2024-01-19 | 141 | 10-20-035-28W3 | 06-20-035-28W3 | Well | Well | Flowline | Legacy Cona Cactus Lake Polymer 2 | STRATHCONA RESOURCES LTD. | Operating | Miscellaneous Liquids | Polymer | Composite | 0.516 | 0.516 | 93.5 |  | 1 | [5 empty] | 9930 |  |  | Uncoated | Uncoated |  | SHAPEFILE | N
PL-00031824 | 1106 | Y | 36 | SK PS 00198877 | 2024-01-19 | 43 | 08-36-033-28W3 | 01-36-033-28W3 | Well | Well | Flowline | Court Oil Well Effluent | STRATHCONA RESOURCES LTD. | Operating | Oil Well Effluent |  | Composite | 0.271 | 0.271 | 101 |  | 1 | [5 empty] | 4960 |  |  | Uncoated | Uncoated |  | SHAPEFILE | N
PL-00032072 | 1206 | Y | 64 | SK PS 00199602 | 2024-01-19 | 128 | 15-16-042-25W3 | 09-21-042-25W3 | Well | Well | Flowline | Winter Oil Well Effluent | STRATHCONA RESOURCES LTD. | Operating | Oil Well Effluent |  | Steel | 1.493 | 1.493 | 168.3 |  | 1 | [5 empty] | 4960 |  |  | High Density Polyethylene (HDPE) | Extruded Poly | 0 | SHAPEFILE | N
PL-00031828 | 1806 | Y | 2 | SK PS 00199043 | 2024-01-19 | 14 | 13-17-036-28W3 | 12-17-036-28W3 | Blind End | Blind End | Flowline | Legacy Caltex Cactus Lake Oil Well Effluent | STRATHCONA RESOURCES LTD. | Discontinued | Oil Well Effluent |  | Steel | 0.445 | 0.445 | 114.3 |  | 1 | [5 empty] | 4960 |  |  | Uncoated | Extruded Poly |  | SHAPEFILE | N
PL-00031869 | 241608 | Y | 1 | SK PS 00199255 | 2024-01-19 | 241608-1 | 12-35-006-12W2 | 10-35-006-12W2 | Blind End | Blind End | Flowline |  | WHITECAP RESOURCES INC. | Cancelled - Duplicate Licences | Oil Well Effluent |  |  | 0.59 | 0.59 | [8 empty] | 4880 | [5 empty] | SHAPEFILE | N
PL-00031932 | 134746 | Y | 1 | SK PS 00199337 | 2024-01-19 |  | 04-02-027-29W3 | 04-02-027-29W3 | Well | Pipeline Segment Connection Above Ground | Flowline |  | PROSPERA ENERGY INC. | Operating | Oil Well Effluent |  | Steel | 0.217 | 0.217 | 88.9 | [7 empty] | 9930 | [5 empty] | SHAPEFILE | N
PL-00031827 | 1805 | Y | 33 | SK PS 00199037 | 2024-01-19 | 66 | 01-24-036-29W3 | 12-17-036-28W3 | Pipeline Segment Connection Above Ground | Pipeline Segment Connection Above Ground | Flowline | Legacy Caltex Cactus Lake Natural Gas | STRATHCONA RESOURCES LTD. | Operating | Natural Gas |  | Steel | 2.346 | 2.346 | 114.3 |  | 1 | [5 empty] | 1100 |  |  | Uncoated | Extruded Poly |  | SHAPEFILE | N
PL-00031792 | Steelman-9-19 | Y | 2 | SK PS 00198805 | 2024-01-19 | STEELMAN 1A10-19 | 10-19-004-04W2 | 09-19-004-04W2 | Well | Multi Well Battery | Flowline |  | TETONKA RESOURCES INC. | Operating | Oil Well Effluent |  | Fibreglass | 0.231 | 0.231 | 81.2 | 2.5 | 1 | STAR | 1000 |  |  |  | 5500 |  |  | Uncoated | Uncoated |  | SYSGEN | N
PL-00031825 | 1107 | Y | 35 | SK PS 00198967 | 2024-01-19 | 43 | 09-36-033-28W3 | 12-31-033-27W3 | Well | Well | Flowline | Court Salt Water | STRATHCONA RESOURCES LTD. | Discontinued | Salt water |  | Composite | 0.374 | 0.374 | 101 |  | 1 | [5 empty] | 9930 |  |  | Uncoated | Uncoated | 0 | SHAPEFILE | N
PL-00031861 | 112207 | Y | 1 | SK PS 00199247 | 2024-01-19 | 112207-1 | 03-35-006-12W2 | 05-35-006-12W2 | Blind End | Blind End | Flowline |  | WHITECAP RESOURCES INC. | Abandoned | Oil Well Effluent |  |  | 0.583 | 0.583 | [14 empty] | SHAPEFILE | N
PL-00032180 | 198223 | Y | 1 | SK PS 00199810 | 2024-01-19 | 1 | 11-33-053-25W3 | 11-31-053-25W3 | Well | Pipeline Segment Connection Above Ground | Flowline |  | HEARTLAND OIL CORPORATION | Operating | Natural Gas |  |  | 3.25 | 3.25 | 114.3 | 3.2 | [6 empty] | 3960 | [5 empty] | SHAPEFILE | N
PL-00032156 | 196195 | Y | 1 | SK PS 00199784 | 2024-01-19 | 1 | 06-01-054-26W3 | 03-06-054-25W3 | Well | Pipeline Segment Connection Above Ground | Flowline |  | HEARTLAND OIL CORPORATION | Operating | Natural Gas |  |  | 1.949 | 1.949 | 0 | 0 | [6 empty] | 4960 | [5 empty] | SHAPEFILE | N
PL-00032179 | 198218 | Y | 1 | SK PS 00199809 | 2024-01-19 | 1 | 10-18-062-24W3 | 09-13-062-25W3 | Well | Pipeline Segment Connection Above Ground | Flowline |  | HEARTLAND OIL CORPORATION | Operating | Natural Gas |  |  | 1.203 | 1.203 | 114.3 | 0 | [6 empty] | 4970 | [5 empty] | SHAPEFILE | N
PL-00031824 | 1106 | Y | 69 | SK PS 00198910 | 2024-01-19 | 81 | 05-32-033-27W3 | 08-31-033-27W3 | Pipeline Segment Connection Above Ground | Pipeline Segment Connection Above Ground | Flowline | Court Oil Well Effluent | STRATHCONA RESOURCES LTD. | Operating | Oil Well Effluent |  | Steel | 0.508 | 0.508 | 88.9 |  | 1 | [5 empty] | 4960 |  |  | High Density Polyethylene (HDPE) | Extruded Poly |  | SHAPEFILE | N
PL-00031900 | 117052 | Y | 1 | SK PS 00199305 | 2024-01-19 |  | 03-01-027-29W3 | 11-01-027-29W3 | Well | Well | Flowline |  | PROSPERA ENERGY INC. | Operating | Natural Gas |  | Polyethylene | 1.164 | 1.164 | 88.9 | [7 empty] | 1100 | [5 empty] | SHAPEFILE | N
PL-00032070 | 1203 | Y | 33 | SK PS 00199507 | 2024-01-19 | 34 | 03-33-042-25W3 | 15-28-042-25W3 | Pipeline Segment Connection Below Ground | Well | Flowline | Winter Fuel Gas | STRATHCONA RESOURCES LTD. | Operating | Fuel Gas |  | Polyethylene | 0.791 | 0.791 | 60.3 |  | 1 | [5 empty] | 1100 |  |  | Uncoated | Uncoated |  | SHAPEFILE | N
PL-00031871 | BEL HDPE | Y | 16 | SK PS 00199272 | 2024-01-19 | P | 07-06-040-27W3 | 08-06-040-27W3 | Well | Pipeline Segment Connection Below Ground | Flowline |  | EYEHILL CREEK EXPLORATION LTD. | Operating | Natural Gas |  |  | 0.278 | 0.278 | [8 empty] | 868 |  |  |  |  | 0 | SYSGEN | N
PL-00032238 | 190912 | Y | 1 | SK PS 00199872 | 2024-01-19 |  | 06-15-048-19W3 | 08-16-048-19W3 | Blind End | Blind End | Flowline |  | INSIGNIA ENERGY LTD. | Discontinued |  |  |  | 0.917 | 0.917 | [14 empty] | SYSGEN | N
PL-00031986 | 139316 | Y | 1 | SK PS 00199391 | 2024-01-19 |  | 07-27-026-29W3 | 10-27-026-29W3 | Pipeline Segment Connection Below Ground | Pipeline Segment Connection Above Ground | Flowline |  | PROSPERA ENERGY INC. | Operating | Salt water | Produced Water | Composite | 0.259 | 0.26 | 130 | 15.5 |  | FPLP | 601 |  | 0 |  | 9930 |  | 1.5 | High Density Polyethylene (HDPE) | Extruded Poly |  | SHAPEFILE | N
PL-00031825 | 1107 | Y | 57 | SK PS 00198989 | 2024-01-19 | 70 | 16-21-033-28W3 | 02-28-033-28W3 | Blind End | Blind End | Flowline | Court Salt Water | STRATHCONA RESOURCES LTD. | Discontinued | Salt water |  | Steel | 0.719 | 0.719 | 88.9 |  | 1 | [5 empty] | 9930 |  |  | High Density Polyethylene (HDPE) | Extruded Poly | 0 | SHAPEFILE | N
PL-00031824 | 1106 | Y | 19 | SK PS 00198860 | 2024-01-19 | 25 | 02-25-033-28W3 | 06-25-033-28W3 | Well | Multi Well Battery | Flowline | Court Oil Well Effluent | STRATHCONA RESOURCES LTD. | Operating | Oil Well Effluent |  | Steel | 0.796 | 0.796 | 88.9 |  | 1 | [5 empty] | 4960 |  |  | High Density Polyethylene (HDPE) | Extruded Poly |  | SHAPEFILE | N
PL-00032072 | 1206 | Y | 10 | SK PS 00199548 | 2024-01-19 | 19 | 15-36-042-26W3 | 12-32-042-25W3 | Pipeline Segment Connection Above Ground | Multi Well Battery | Flowline | Winter Oil Well Effluent | STRATHCONA RESOURCES LTD. | Operating | Oil Well Effluent |  | Steel | 2.958 | 2.958 | 219.1 |  | 1 | [5 empty] | 4960 |  |  | High Density Polyethylene (HDPE) | Extruded Poly | 0 | SHAPEFILE | N
PL-00031894 | 114487 | Y | 1 | SK PS 00199299 | 2024-01-19 |  | 11-01-027-29W3 | 06-12-027-29W3 | Well | Well | Flowline |  | PROSPERA ENERGY INC. | Operating | Natural Gas |  | Polyethylene | 1.038 | 1.038 | 88.9 | [7 empty] | 1100 | [5 empty] | SHAPEFILE | N
PL-00031828 | 1806 | Y | 3 | SK PS 00199044 | 2024-01-19 | 15 | 12-15-036-28W3 | 13-16-036-28W3 | Blind End | Blind End | Flowline | Legacy Caltex Cactus Lake Oil Well Effluent | STRATHCONA RESOURCES LTD. | Discontinued | Oil Well Effluent |  | Steel | 1.999 | 1.999 | 114.3 |  | 1 | [5 empty] | 4960 |  |  | Uncoated | Extruded Poly |  | SHAPEFILE | N
PL-00031984 | 139314 | Y | 1 | SK PS 00199389 | 2024-01-19 |  | 15-27-026-29W3 | 15-26-026-29W3 | Well | Pipeline Segment Connection Below Ground | Flowline |  | PROSPERA ENERGY INC. | Operating | Oil Well Effluent |  | Composite | 1.464 | 1.465 | 101 | 12 |  | FPLP | 601 |  | 0 |  | 9930 |  | 1.5 | High Density Polyethylene (HDPE) | Extruded Poly |  | SHAPEFILE | N
PL-00031827 | 1805 | Y | 5 | SK PS 00199009 | 2024-01-19 | 5 | 01-20-036-28W3 | 14-16-036-28W3 | Pipeline Segment Connection Above Ground | Pipeline Segment Connection Above Ground | Flowline | Legacy Caltex Cactus Lake Natural Gas | STRATHCONA RESOURCES LTD. | Operating | Natural Gas |  | Steel | 1.32 | 1.32 | 114.3 |  | 1 | [5 empty] | 1100 |  |  | Uncoated | Extruded Poly |  | SHAPEFILE | N
PL-00031825 | 1107 | Y | 37 | SK PS 00198969 | 2024-01-19 | 45 | 05-25-033-28W3 | 08-26-033-28W3 | Well | Well | Flowline | Court Salt Water | STRATHCONA RESOURCES LTD. | Operating | Salt water |  | Composite | 0.346 | 0.346 | 101 |  | 1 | FPLP | 601 |  |  | 10340 | 4960 | 0 |  | Uncoated | Uncoated | 0 | SHAPEFILE | N
PL-00031844 | 5108 | Y | 2 | SK PS 00199192 | 2024-01-19 | 2 | 06-22-035-26W3 | 11-22-035-26W3 | Multi Well Battery | Well | Flowline | Plover Lake SAGD Steam | STRATHCONA RESOURCES LTD. | Operating | Miscellaneous Gases | Steam | Steel | 0.5 | 0.5 | 114.3 |  | 1 | [5 empty] | 7800 |  |  | Uncoated | Uncoated |  | SHAPEFILE | N
PL-00031832 | 1006 | Y | 23 | SK PS 00199107 | 2024-01-19 | 164 | 04-35-035-28W3 | 06-35-035-28W3 | Blind End | Blind End | Flowline | Legacy Cona Cactus DTV Steel Oil Well Effluent | STRATHCONA RESOURCES LTD. | Abandoned | Oil Well Effluent |  | Steel | 0.599 | 0.599 |  |  | 1 | [10 empty] | 0 | SHAPEFILE | N
PL-00032165 | 196252 | Y | 1 | SK PS 00199794 | 2024-01-19 | 1 | 13-23-056-26W3 | 16-22-056-26W3 | Well | Pipeline Segment Connection Above Ground | Flowline |  | HEARTLAND OIL CORPORATION | Operating | Natural Gas |  |  | 0.366 | 0.366 | 88.9 | 0 | [6 empty] | 4970 | [5 empty] | SHAPEFILE | N
PL-00032072 | 1206 | Y | 66 | SK PS 00199604 | 2024-01-19 | 130 | 02-10-042-25W3 | 02-10-042-25W3 | Well | Pipeline Segment Connection Below Ground | Flowline | Winter Oil Well Effluent | STRATHCONA RESOURCES LTD. | Operating | Oil Well Effluent |  | Steel | 0.147 | 0.147 | 219.1 |  | 1 | [5 empty] | 4960 |  |  | High Density Polyethylene (HDPE) | Extruded Poly | 0 | SHAPEFILE | N
PL-00032070 | 1203 | Y | 29 | SK PS 00199503 | 2024-01-19 | 30 | 07-29-042-25W3 | 15-29-042-25W3 | Well | Well | Flowline | Winter Fuel Gas | STRATHCONA RESOURCES LTD. | Abandoned | Fuel Gas |  |  | 0.552 | 0.552 |  |  | 1 | [11 empty] | SHAPEFILE | N
PL-00031824 | 1106 | Y | 52 | SK PS 00198893 | 2024-01-19 | 59 | 12-26-033-28W3 | 11-26-033-28W3 | Blind End | Blind End | Flowline | Court Oil Well Effluent | STRATHCONA RESOURCES LTD. | Discontinued | Oil Well Effluent |  | Composite | 0.206 | 0.206 | 101 |  | 1 |  |  |  | 0 |  | 4960 | 0 |  | Uncoated | Uncoated |  | SHAPEFILE | N
PL-00032072 | 1206 | Y | 99 | SK PS 00199637 | 2024-01-19 | 177 | 08-27-041-25W3 | 15-27-041-25W3 | Blind End | Blind End | Flowline | Winter Oil Well Effluent | STRATHCONA RESOURCES LTD. | Discontinued | Oil Well Effluent |  | Composite | 1.038 | 1.038 | 130 |  | 1 | [5 empty] | 4960 |  |  | Uncoated | Uncoated | 0 | SHAPEFILE | N
PL-00031831 | 1004 | Y | 2 | SK PS 00199060 | 2024-01-19 | 42 | 11-26-035-28W3 | 14-26-035-28W3 | Oil Satellite | Well | Flowline | Legacy Cona Cactus DTV Steel Polymer | STRATHCONA RESOURCES LTD. | Operating | Miscellaneous Liquids | Polymer | Steel | 0.371 | 0.371 | 88.9 |  | 1 | [5 empty] | 9930 |  |  | High Density Polyethylene (HDPE) | Extruded Poly |  | SHAPEFILE | N
PL-00032085 | 16180 | Y | 2 | SK PS 00199700 | 2024-01-19 |  | 14-08-048-27W3 | 15-08-048-27W3 | Blind End | Blind End | Pipeline | ABANDONED FURNESS LATERAL | PLAINS CANADA LIQUID PIPELINES ULC | Abandoned |  |  | Steel | 0.113 | 0.113 | 114.3 | 2.8 | 1 | Z245.1 | 290 |  |  |  | 0 |  |  |  | Other |  | SHAPEFILE | N
PL-00031824 | 1106 | Y | 17 | SK PS 00198858 | 2024-01-19 | 22 | 01-35-033-28W3 | 13-25-033-28W3 | Well | Pipeline Segment Connection Above Ground | Flowline | Court Oil Well Effluent | STRATHCONA RESOURCES LTD. | Operating | Oil Well Effluent |  | Steel | 0.479 | 0.479 | 88.9 |  | 1 | [5 empty] | 4960 |  |  | High Density Polyethylene (HDPE) | Extruded Poly |  | SHAPEFILE | N
PL-00032072 | 1206 | Y | 106 | SK PS 00199644 | 2024-01-19 | 185 | 02-08-043-25W3 | 12-04-043-25W3 | Well | Pipeline Segment Connection Below Ground | Flowline | Winter Oil Well Effluent | STRATHCONA RESOURCES LTD. | Operating | Oil Well Effluent |  | Steel | 1.57 | 1.57 | 168.3 |  | 1 | [5 empty] | 4960 |  |  | High Density Polyethylene (HDPE) | Extruded Poly | 0 | SHAPEFILE | N
PL-00032070 | 1203 | Y | 6 | SK PS 00199480 | 2024-01-19 | 6 | 12-32-042-25W3 | 07-32-042-25W3 | Multi Well Battery | Pipeline Segment Connection Above Ground | Flowline | Winter Fuel Gas | STRATHCONA RESOURCES LTD. | Operating | Fuel Gas |  | Polyethylene | 1.15 | 1.15 | 60.3 |  | 1 | [5 empty] | 1100 |  |  | Uncoated | Uncoated |  | SHAPEFILE | N
PL-00031845 | 5305 | Y | 31 | SK PS 00210872 | 2024-01-19 | 23 | 09-04-037-28W3 | 16-04-037-28W3 | Blind End | Blind End | Flowline | Legacy Caltex Sask Gas | STRATHCONA RESOURCES LTD. | Abandoned | Natural Gas |  |  | 0.564 | 0.564 |  |  | 1 | [11 empty] | SHAPEFILE | N
PL-00032072 | 1206 | Y | 12 | SK PS 00199550 | 2024-01-19 | 21 | 15-36-042-26W3 | 15-36-042-26W3 | Blind End | Blind End | Flowline | Winter Oil Well Effluent | STRATHCONA RESOURCES LTD. | Discontinued | Oil Well Effluent |  | Steel | 0.093 | 0.093 | 88.9 |  | 1 | [5 empty] | 4960 |  |  | High Density Polyethylene (HDPE) | Extruded Poly | 0 | SHAPEFILE | N
PL-00031824 | 1106 | Y | 78 | SK PS 00198919 | 2024-01-19 | 93 | 10-22-033-28W3 | 14-22-033-28W3 | Well | Pipeline Segment Connection Above Ground | Flowline | Court Oil Well Effluent | STRATHCONA RESOURCES LTD. | Operating | Oil Well Effluent |  | Steel | 0.465 | 0.465 | 88.9 |  | 1 | [5 empty] | 4960 |  |  | High Density Polyethylene (HDPE) | Extruded Poly |  | SHAPEFILE | N
PL-00031827 | 1805 | Y | 24 | SK PS 00199028 | 2024-01-19 | 24 | 05-32-036-28W3 | 09-29-036-28W3 | Blind End | Blind End | Flowline | Legacy Caltex Cactus Lake Natural Gas | STRATHCONA RESOURCES LTD. | Discontinued | Natural Gas |  | Steel | 1.771 | 1.771 | 60.3 |  | 1 | [5 empty] | 1100 |  |  | Uncoated | Extruded Poly |  | SHAPEFILE | N
PL-00031825 | 1107 | Y | 25 | SK PS 00198957 | 2024-01-19 | 33 | 12-32-033-27W3 | 13-32-033-27W3 | Well | Well | Flowline | Court Salt Water | STRATHCONA RESOURCES LTD. | Operating | Salt water |  | Composite | 0.311 | 0.311 | 101 |  | 1 | FPLP | 601 |  |  | 10340 | 4960 | 0 |  | Uncoated | Uncoated | 0 | SHAPEFILE | N
PL-00032175 | 198214 | Y | 1 | SK PS 00199805 | 2024-01-19 | 1 | 13-02-063-24W3 | 12-04-063-24W3 | Well | Well | Flowline |  | HEARTLAND OIL CORPORATION | Operating | Natural Gas |  |  | 3.359 | 3.359 | 168.3 | 0 | [6 empty] | 4964 | [5 empty] | SHAPEFILE | N
PL-00031825 | 1107 | Y | 42 | SK PS 00198974 | 2024-01-19 | 50 | 09-25-033-28W3 | 10-25-033-28W3 | Well | Well | Flowline | Court Salt Water | STRATHCONA RESOURCES LTD. | Operating | Salt water |  | Composite | 0.218 | 0.218 | 101 |  | 1 | FPLP | 601 |  |  | 10340 | 4960 | 0 |  | Uncoated | Uncoated | 0 | SHAPEFILE | N
PL-00031841 | 5103 | Y | 1 | SK PS 00199188 | 2024-01-19 | 257 | 06-22-035-26W3 | 11-22-035-26W3 | Multi Well Battery | Well | Flowline | Plover Lake SAGD Fuel Gas | STRATHCONA RESOURCES LTD. | Operating | Fuel Gas |  | Steel | 0.507 | 0.507 | 60.3 |  | 1 | [5 empty] | 9930 |  |  | Uncoated | Uncoated |  | SHAPEFILE | N
PL-00032070 | 1203 | Y | 31 | SK PS 00199505 | 2024-01-19 | 32 | 14-27-042-25W3 | 14-27-042-25W3 | Well | Pipeline Segment Connection Below Ground | Flowline | Winter Fuel Gas | STRATHCONA RESOURCES LTD. | Operating | Fuel Gas |  | Polyethylene | 0.128 | 0.128 | 60.3 |  | 1 | [5 empty] | 1100 |  |  | Uncoated | Uncoated |  | SHAPEFILE | N
PL-00032023 | 183914 | Y | 1 | SK PS 00199428 | 2024-01-19 |  | 14-34-026-29W3 | 14-34-026-29W3 | Pipeline Segment Connection Above Ground | Pipeline Segment Connection Below Ground | Flowline |  | PROSPERA ENERGY INC. | Operating | Oil Well Effluent |  | Steel | 0.176 | 0.176 | 88.9 | [7 empty] | 9930 | [5 empty] | SHAPEFILE | N
PL-00031908 | 117793 | Y | 1 | SK PS 00199313 | 2024-01-19 |  | 01-02-027-29W3 | 08-02-027-29W3 | Well | Well | Flowline |  | PROSPERA ENERGY INC. | Operating | Oil Well Effluent |  | Steel | 0.605 | 0.605 | 114.3 | [7 empty] | 9930 | [5 empty] | SHAPEFILE | N
PL-00031872 | 617101 | Y | 1 | SK PS 00199275 | 2024-01-19 | 617101-044 | 10-19-050-27W3 | 03-30-050-27W3 | Blind End | Blind End | Flowline | ABERFELDY | CENOVUS ENERGY INC. | Abandoned | Natural Gas |  | Polyethylene | 0.981 | 0.981 | 88.9 | [7 empty] | 0 | [5 empty] | SHAPEFILE | N
PL-00032182 | 198700 | Y | 1 | SK PS 00199812 | 2024-01-19 | 1 | 07-03-057-26W3 | 11-08-057-26W3 | Pipeline Segment Connection Above Ground | Compressor Station | Flowline |  | HEARTLAND OIL CORPORATION | Operating | Natural Gas |  |  | 4.241 | 4.241 | 114.3 | 3.2 | [6 empty] | 6205 | [5 empty] | SHAPEFILE | N
PL-00031828 | 1806 | Y | 15 | SK PS 00199056 | 2024-01-19 | 52 | 04-20-036-28W3 | 13-17-036-28W3 | Blind End | Blind End | Flowline | Legacy Caltex Cactus Lake Oil Well Effluent | STRATHCONA RESOURCES LTD. | Discontinued | Oil Well Effluent |  | Steel | 0.285 | 0.285 | 114.3 |  | 1 | [5 empty] | 4960 |  |  | Uncoated | Uncoated |  | SHAPEFILE | N
PL-00031827 | 1805 | Y | 8 | SK PS 00199012 | 2024-01-19 | 8 | 11-16-036-28W3 | 14-16-036-28W3 | Blind End | Blind End | Flowline | Legacy Caltex Cactus Lake Natural Gas | STRATHCONA RESOURCES LTD. | Discontinued | Natural Gas |  | Steel | 0.667 | 0.667 | 114.3 |  | 1 | [5 empty] | 1100 |  |  | Uncoated | Extruded Poly |  | SHAPEFILE | N
PL-00031845 | 5305 | Y | 4 | SK PS 00199196 | 2024-01-19 | 4 | 11-30-037-27W3 | 09-32-037-27W3 | Blind End | Blind End | Flowline | Legacy Caltex Sask Gas | STRATHCONA RESOURCES LTD. | Abandoned | Natural Gas |  |  | 3.168 | 3.168 |  |  | 1 | [11 empty] | SHAPEFILE | N
PL-00032072 | 1206 | Y | 40 | SK PS 00199578 | 2024-01-19 | 101 | 09-28-042-25W3 | 10-28-042-25W3 | Pipeline Segment Connection Above Ground | Pipeline Segment Connection Below Ground | Flowline | Winter Oil Well Effluent | STRATHCONA RESOURCES LTD. | Operating | Oil Well Effluent |  | Steel | 0.561 | 0.561 | 219.1 |  | 1 | [5 empty] | 4960 |  |  | High Density Polyethylene (HDPE) | Extruded Poly | 0 | SHAPEFILE | N
PL-00032051 | 197889 | Y | 1 | SK PS 00199456 | 2024-01-19 |  | 08-03-027-29W3 | 07-03-027-29W3 | Well | Pipeline Segment Connection Below Ground | Flowline |  | PROSPERA ENERGY INC. | Operating | Natural Gas |  | Polyethylene | 0.178 | 0.178 | 88.9 | [7 empty] | 1100 | [5 empty] | SHAPEFILE | N
PL-00032074 | 1208 | Y | 2 | SK PS 00199679 | 2024-01-19 | 2 | 09-31-042-25W3 | 12-32-042-25W3 | Blind End | Multi Well Battery | Flowline | Winter Instrument Air | STRATHCONA RESOURCES LTD. | Operating | Miscellaneous Gases | Air | Polyethylene | 0.187 | 0.187 | 60.3 |  | 1 | [5 empty] | 1100 |  |  | Uncoated | Uncoated |  | SHAPEFILE | N
PL-00032072 | 1206 | Y | 18 | SK PS 00199556 | 2024-01-19 | 27 | 09-31-042-25W3 | 12-32-042-25W3 | Blind End | Blind End | Flowline | Winter Oil Well Effluent | STRATHCONA RESOURCES LTD. | Discontinued | Oil Well Effluent |  | Steel | 0.29 | 0.29 | 114.3 |  | 1 | [5 empty] | 4960 |  |  | High Density Polyethylene (HDPE) | Extruded Poly | 0 | SHAPEFILE | N
PL-00032092 | 01.0410.700 | Y | 1 | SK PS 00199708 | 2024-01-19 | 1 | 03-30-061-24W3 | 02-30-061-24W3 | Well | Pipeline Segment Connection Above Ground | Flowline |  | HEARTLAND OIL CORPORATION | Operating | Natural Gas |  |  | 0.331 | 0.331 | 273.1 | [7 empty] | 4965 | [5 empty] | SHAPEFILE | N
PL-00031840 | 5207 | Y | 8 | SK PS 00199184 | 2024-01-19 | 8 | 06-22-043-25W3 | 03-22-043-25W3 | Blind End | Blind End | Flowline | Manitou Salt Water | STRATHCONA RESOURCES LTD. | Discontinued | Salt water |  | Composite | 0.394 | 0.394 | 101 |  | 1 | [5 empty] | 9930 |  |  | Uncoated | Uncoated |  | SHAPEFILE | N
PL-00032018 | 178827 | Y | 1 | SK PS 00199423 | 2024-01-19 |  | 01-02-027-29W3 | 04-02-027-29W3 | Pipeline Segment Connection Above Ground | Well | Flowline |  | PROSPERA ENERGY INC. | Operating | Oil Well Effluent |  | Steel | 1.123 | 1.123 | 114.3 | [7 empty] | 9930 | [5 empty] | SHAPEFILE | N
PL-00032072 | 1206 | Y | 105 | SK PS 00199643 | 2024-01-19 | 184 | 12-04-043-25W3 | 04-04-043-25W3 | Well | Multi Well Battery | Flowline | Winter Oil Well Effluent | STRATHCONA RESOURCES LTD. | Operating | Oil Well Effluent |  | Steel | 0.628 | 0.628 | 219.1 |  | 1 | [5 empty] | 4960 |  |  | High Density Polyethylene (HDPE) | Extruded Poly | 0 | SHAPEFILE | N
PL-00032072 | 1206 | Y | 73 | SK PS 00199611 | 2024-01-19 | 139 | 05-05-043-25W3 | 02-08-043-25W3 | Blind End | Blind End | Flowline | Winter Oil Well Effluent | STRATHCONA RESOURCES LTD. | Discontinued | Oil Well Effluent |  | Steel | 1.398 | 1.398 | 273.1 |  | 1 | [5 empty] | 4960 |  |  | High Density Polyethylene (HDPE) | Extruded Poly | 0 | SHAPEFILE | N
PL-00032072 | 1206 | Y | 100 | SK PS 00199638 | 2024-01-19 | 178 | 08-21-042-25W3 | 12-22-042-25W3 | Well | Well | Flowline | Winter Oil Well Effluent | STRATHCONA RESOURCES LTD. | Operating | Oil Well Effluent |  | Composite | 0.372 | 0.372 | 130 |  | 1 | [5 empty] | 4960 |  |  | Uncoated | Uncoated | 0 | SHAPEFILE | N
PL-00031931 | 132097 | Y | 1 | SK PS 00199336 | 2024-01-19 |  | 02-02-027-29W3 | 02-02-027-29W3 | Multi Well Battery | Pipeline Segment Connection Below Ground | Flowline |  | PROSPERA ENERGY INC. | Operating | Salt water | Produced Water | Steel | 0.143 | 0.143 | 168.3 | [7 empty] | 9930 | [5 empty] | SHAPEFILE | N
PL-00032161 | 196224 | Y | 1 | SK PS 00199789 | 2024-01-19 | 1 | 06-04-058-26W3 | 07-04-058-26W3 | Well | Pipeline Segment Connection Above Ground | Flowline |  | HEARTLAND OIL CORPORATION | Operating | Natural Gas |  |  | 0.28 | 0.28 | 0 | 0 | [6 empty] | 4964 | [5 empty] | SHAPEFILE | N
PL-00031871 | BEL HDPE | Y | 17 | SK PS 00199273 | 2024-01-19 | Q | 08-06-040-27W3 | 01-06-040-27W3 | Pipeline Segment Connection Below Ground | Pipeline Segment Connection Below Ground | Flowline |  | EYEHILL CREEK EXPLORATION LTD. | Operating | Natural Gas |  |  | 0.366 | 0.366 | [8 empty] | 868 |  |  |  |  | 0 | SYSGEN | N
PL-00031835 | 617103 | Y | 1 | SK PS 00199132 | 2024-01-19 | 617103-008 | 03-15-050-27W3 | 02-15-050-27W3 | Blind End | Blind End | Flowline | ABERFELDY | CENOVUS ENERGY INC. | Abandoned | Fuel Gas |  | Polyethylene | 0.262 | 0.262 | 33.4 | [7 empty] | 0 | [5 empty] | SHAPEFILE | N
PL-00032012 | 140565 | Y | 1 | SK PS 00199417 | 2024-01-19 |  | 10-28-026-29W3 | 11-28-026-29W3 | Well | Well | Flowline |  | PROSPERA ENERGY INC. | Operating | Natural Gas |  | Steel | 0.377 | 0.377 | 114.3 | [7 empty] | 9930 | [5 empty] | SHAPEFILE | N
PL-00031832 | 1006 | Y | 32 | SK PS 00199116 | 2024-01-19 | 344 | 03-27-035-28W3 | 09-28-035-28W3 | Blind End | Oil Satellite | Flowline | Legacy Cona Cactus DTV Steel Oil Well Effluent | STRATHCONA RESOURCES LTD. | Discontinued | Oil Well Effluent |  | Steel | 1.222 | 1.222 | 88.9 |  | 1 | [5 empty] | 4960 |  |  | High Density Polyethylene (HDPE) | Extruded Poly | 0 | SHAPEFILE | N
PL-00031845 | 5305 | Y | 19 | SK PS 00199211 | 2024-01-19 | 19 | 06-10-037-28W3 | 16-04-037-28W3 | Blind End | Blind End | Flowline | Legacy Caltex Sask Gas | STRATHCONA RESOURCES LTD. | Abandoned | Natural Gas |  |  | 1.134 | 1.134 |  |  | 1 | [11 empty] | SHAPEFILE | N
PL-00031837 | 617245 | Y | 2 | SK PS 00199138 | 2024-01-19 | 617245-027 | 06-15-050-27W3 | 03-15-050-27W3 | Blind End | Blind End | Flowline | ABERFELDY | CENOVUS ENERGY INC. | Abandoned | Oil Well Effluent |  | Steel | 0.415 | 0.415 | 60.3 | [7 empty] | 0 | [5 empty] | SHAPEFILE | N
PL-00032162 | 196226 | Y | 1 | SK PS 00199790 | 2024-01-19 | 1 | 05-21-057-26W3 | 09-29-057-26W3 | Pipeline Segment Connection Above Ground | Pipeline Segment Connection Above Ground | Flowline |  | HEARTLAND OIL CORPORATION | Operating | Natural Gas |  |  | 2.013 | 2.013 | 168.3 | 0 | [6 empty] | 4970 | [5 empty] | SHAPEFILE | N
PL-00031832 | 1006 | Y | 12 | SK PS 00199096 | 2024-01-19 | 153 | 15-35-035-28W3 | 10-35-035-28W3 | Blind End | Blind End | Flowline | Legacy Cona Cactus DTV Steel Oil Well Effluent | STRATHCONA RESOURCES LTD. | Abandoned | Oil Well Effluent |  | Steel | 0.361 | 0.361 |  |  | 1 | [10 empty] | 0 | SHAPEFILE | N
PL-00031825 | 1107 | Y | 4 | SK PS 00198936 | 2024-01-19 | 5 | 06-25-033-28W3 | 13-25-033-28W3 | Multi Well Battery | Oil Satellite | Flowline | Court Salt Water | STRATHCONA RESOURCES LTD. | Operating | Salt water |  | Steel | 0.774 | 0.774 | 88.9 |  | 1 | Z245.1 | 290 |  |  | 16701 | 4960 | 0 |  | High Density Polyethylene (HDPE) | Extruded Poly | 0 | SHAPEFILE | N
PL-00032072 | 1206 | Y | 22 | SK PS 00199560 | 2024-01-19 | 45 | 05-28-042-25W3 | 05-28-042-25W3 | Blind End | Blind End | Flowline | Winter Oil Well Effluent | STRATHCONA RESOURCES LTD. | Discontinued | Oil Well Effluent |  | Steel | 0.052 | 0.052 | 114.3 |  | 1 | [5 empty] | 4960 |  |  | High Density Polyethylene (HDPE) | Extruded Poly | 0 | SHAPEFILE | N
PL-00032185 | 2143256 | Y | 1 | SK PS 00199815 | 2024-01-19 | 1 | 07-04-039-25W3 | 07-04-039-25W3 | Injection/Disposal Facility | Well | Flowline |  | DARK EYE ENERGY INC. | Operating | Salt water |  | Steel | 0.121 | 0.121 | 168 | 4.8 | [6 empty] | 7000 |  |  |  |  | 0 | SHAPEFILE | N
PL-00031825 | 1107 | Y | 60 | SK PS 00198992 | 2024-01-19 | 73 | 07-31-033-27W3 | 15-30-033-27W3 | Pipeline Segment Connection Above Ground | Well | Flowline | Court Salt Water | STRATHCONA RESOURCES LTD. | Operating | Salt water |  | Composite | 0.981 | 0.981 | 90 |  | 1 | FSLP | 1500 |  |  | 10340 | 4960 |  |  | Uncoated | Uncoated | 0 | SHAPEFILE | N
PL-00032070 | 1203 | Y | 24 | SK PS 00199498 | 2024-01-19 | 25 | 15-16-042-25W3 | 16-21-042-25W3 | Well | Pump Station | Flowline | Winter Fuel Gas | STRATHCONA RESOURCES LTD. | Operating | Fuel Gas |  | Steel | 1.751 | 1.751 | 88.9 |  | 1 | [5 empty] | 1100 |  |  | Uncoated | Extruded Poly |  | SHAPEFILE | N
PL-00031835 | 617103 | Y | 2 | SK PS 00199133 | 2024-01-19 | 617103-012 | 11-10-050-27W3 | 11-10-050-27W3 | Blind End | Blind End | Flowline | ABERFELDY | CENOVUS ENERGY INC. | Abandoned | Fuel Gas |  | Polyethylene | 0.021 | 0.021 | 33.4 | [7 empty] | 0 | [5 empty] | SHAPEFILE | N
PL-00031825 | 1107 | Y | 34 | SK PS 00198966 | 2024-01-19 | 42 | 11-31-033-27W3 | 10-31-033-27W3 | Well | Well | Flowline | Court Salt Water | STRATHCONA RESOURCES LTD. | Operating | Salt water |  | Composite | 0.403 | 0.403 | 101 |  | 1 | FPLP | 601 |  |  | 10340 | 4960 | 0 |  | Uncoated | Uncoated | 0 | SHAPEFILE | N
PL-00031874 | 617116 | Y | 1 | SK PS 00199277 | 2024-01-19 | 617116-010 | 14-15-049-27W3 | 14-15-049-27W3 | Blind End | Blind End | Flowline | ABERFELDY | CENOVUS ENERGY INC. | Abandoned | Fuel Gas |  | Polyethylene | 0.127 | 0.127 | 60.3 | [7 empty] | 0 | [5 empty] | SHAPEFILE | N
PL-00031825 | 1107 | Y | 21 | SK PS 00198953 | 2024-01-19 | 29 | 06-31-033-27W3 | 11-31-033-27W3 | Pipeline Segment Connection Above Ground | Well | Flowline | Court Salt Water | STRATHCONA RESOURCES LTD. | Operating | Salt water |  | Steel | 0.376 | 0.376 | 88.9 |  | 1 | [5 empty] | 9930 |  |  | High Density Polyethylene (HDPE) | Extruded Poly | 0 | SHAPEFILE | N
PL-00031825 | 1107 | Y | 41 | SK PS 00198973 | 2024-01-19 | 49 | 09-25-033-28W3 | 08-25-033-28W3 | Pipeline Segment Connection Below Ground | Well | Flowline | Court Salt Water | STRATHCONA RESOURCES LTD. | Operating | Salt water |  | Composite | 0.443 | 0.443 | 101 |  | 1 | FPLP | 601 |  |  | 10340 | 4960 | 0 |  | Uncoated | Uncoated | 0 | SHAPEFILE | N
PL-00032234 | 170240 | Y | 1 | SK PS 00199868 | 2024-01-19 |  | 16-22-048-19W3 | 12-23-048-19W3 | Blind End | Injection/Disposal Facility | Flowline |  | INSIGNIA ENERGY LTD. | Abandoned |  |  |  | 0.677 | 0.677 | [14 empty] | SYSGEN | N
PL-00032162 | 196226 | Y | 2 | SK PS 00199791 | 2024-01-19 | 2 | 09-29-057-26W3 | 08-32-057-26W3 | Pipeline Segment Connection Above Ground | Pipeline Segment Connection Above Ground | Flowline |  | HEARTLAND OIL CORPORATION | Operating | Natural Gas |  |  | 1.546 | 1.546 | 219.1 | 0 | [6 empty] | 4970 | [5 empty] | SHAPEFILE | N
PL-00031824 | 1106 | Y | 90 | SK PS 00198931 | 2024-01-19 | 112 | 14-30-033-27W3 | 03-31-033-27W3 | Pipeline Segment Connection Below Ground | Pipeline Segment Connection Below Ground | Flowline | Court Oil Well Effluent | STRATHCONA RESOURCES LTD. | Operating | Oil Well Effluent |  | Steel | 0.415 | 0.415 | 88.9 |  | 1 | [5 empty] | 4960 |  |  | High Density Polyethylene (HDPE) | Extruded Poly |  | SHAPEFILE | N
PL-00032072 | 1206 | Y | 46 | SK PS 00199584 | 2024-01-19 | 107 | 12-32-042-25W3 | 15-21-043-25W3 | Multi Well Battery | Pump Station | Flowline | Winter Oil Well Effluent | STRATHCONA RESOURCES LTD. | Cancelled - Duplicate Licences | Oil Well Effluent |  | Steel | 7.673 | 7.673 | 168.3 |  | 1 | [5 empty] | 4960 |  |  | High Density Polyethylene (HDPE) | Extruded Poly | 0 | SHAPEFILE | N
PL-00031832 | 1006 | Y | 28 | SK PS 00199112 | 2024-01-19 | 169 | 01-35-035-28W3 | 06-35-035-28W3 | Blind End | Blind End | Flowline | Legacy Cona Cactus DTV Steel Oil Well Effluent | STRATHCONA RESOURCES LTD. | Abandoned | Oil Well Effluent |  | Steel | 0.974 | 0.974 |  |  | 1 | [10 empty] | 0 | SHAPEFILE | N
PL-00032197 | 248297 | Y | 1 | SK PS 00199829 | 2024-01-19 | 1 | 01-05-058-26W3 | 01-05-058-26W3 | Well | Pipeline Segment Connection Above Ground | Flowline |  | HEARTLAND OIL CORPORATION | Operating | Natural Gas |  |  | 0.115 | 0.115 | 0 | [7 empty] | 4970 | [5 empty] | SHAPEFILE | N
PL-00031899 | 117051 | Y | 1 | SK PS 00199304 | 2024-01-19 |  | 03-01-027-29W3 | 04-06-027-28W3 | Well | Well | Flowline |  | PROSPERA ENERGY INC. | Operating | Natural Gas |  | Polyethylene | 1.028 | 1.028 | 88.9 | [7 empty] | 1100 | [5 empty] | SHAPEFILE | N
PL-00032129 | 177338 | Y | 1 | SK PS 00199749 | 2024-01-19 | 1 | 06-04-058-26W3 | 07-04-058-26W3 | Well | Pipeline Segment Connection Above Ground | Flowline |  | HEARTLAND OIL CORPORATION | Operating | Natural Gas |  | Steel | 0.396 | 0.396 | 114.3 | 0 | [6 empty] | 4964 | [5 empty] | SHAPEFILE | N
PL-00031827 | 1805 | Y | 23 | SK PS 00199027 | 2024-01-19 | 23 | 12-15-036-28W3 | 01-21-036-28W3 | Pipeline Segment Connection Above Ground | Pipeline Segment Connection Above Ground | Flowline | Legacy Caltex Cactus Lake Natural Gas | STRATHCONA RESOURCES LTD. | Operating | Natural Gas |  | Steel | 0.873 | 0.873 | 60.3 |  | 1 | [5 empty] | 1100 |  |  | Uncoated | Extruded Poly |  | SHAPEFILE | N
PL-00032224 | 248723 | Y | 1 | SK PS 00199858 | 2024-01-19 | 1 | 05-07-067-25W3 | 09-34-066-26W3 | Well | Compressor Station | Flowline |  | HEARTLAND OIL CORPORATION | Operating | Natural Gas |  | Steel | 3.956 | 3.956 | [8 empty] | 4970 | [5 empty] | SHAPEFILE | N
PL-00031845 | 5305 | Y | 2 | SK PS 00199194 | 2024-01-19 | 2 | 16-32-036-28W3 | 16-05-037-28W3 | Blind End | Blind End | Flowline | Legacy Caltex Sask Gas | STRATHCONA RESOURCES LTD. | Abandoned | Natural Gas |  |  | 1.889 | 1.889 |  |  | 1 | [11 empty] | SHAPEFILE | N
PL-00031832 | 1006 | Y | 14 | SK PS 00199098 | 2024-01-19 | 155 | 10-35-035-28W3 | 11-35-035-28W3 | Blind End | Blind End | Flowline | Legacy Cona Cactus DTV Steel Oil Well Effluent | STRATHCONA RESOURCES LTD. | Abandoned | Oil Well Effluent |  | Steel | 0.336 | 0.336 |  |  | 1 | [10 empty] | 0 | SHAPEFILE | N
PL-00031825 | 1107 | Y | 40 | SK PS 00198972 | 2024-01-19 | 48 | 06-25-033-28W3 | 07-25-033-28W3 | Multi Well Battery | Well | Flowline | Court Salt Water | STRATHCONA RESOURCES LTD. | Operating | Salt water |  | Composite | 0.447 | 0.447 | 66 |  | 1 | [5 empty] | 9930 |  |  | Uncoated | Uncoated | 0 | SHAPEFILE | N
PL-00031838 | 5203 | Y | 3 | SK PS 00199145 | 2024-01-19 | 3 | 10-16-043-25W3 | 02-21-043-25W3 | Blind End | Blind End | Flowline | Manitou Fuel Gas | STRATHCONA RESOURCES LTD. | Discontinued | Fuel Gas |  | Polyethylene | 0.918 | 0.918 | 60.3 |  | 1 | [5 empty] | 1100 |  |  | Uncoated | Uncoated |  | SHAPEFILE | N
PL-00031832 | 1006 | Y | 9 | SK PS 00199093 | 2024-01-19 | 66 | 03-28-035-28W3 | 04-28-035-28W3 | Blind End | Blind End | Flowline | Legacy Cona Cactus DTV Steel Oil Well Effluent | STRATHCONA RESOURCES LTD. | Abandoned | Oil Well Effluent |  | Steel | 0.348 | 0.348 |  |  | 1 | [10 empty] | 0 | SHAPEFILE | N
PL-00031827 | 1805 | Y | 2 | SK PS 00199006 | 2024-01-19 | 2 | 09-29-036-28W3 | 03-29-036-28W3 | Blind End | Blind End | Flowline | Legacy Caltex Cactus Lake Natural Gas | STRATHCONA RESOURCES LTD. | Discontinued | Natural Gas |  | Steel | 1.015 | 1.015 | 60.3 |  | 1 | [5 empty] | 1100 |  |  | Uncoated | Extruded Poly |  | SHAPEFILE | N
PL-00031825 | 1107 | Y | 29 | SK PS 00198961 | 2024-01-19 | 37 | 02-36-033-28W3 | 16-25-033-28W3 | Oil Satellite | Well | Flowline | Court Salt Water | STRATHCONA RESOURCES LTD. | Operating | Salt water |  | Composite | 0.409 | 0.409 | 101 |  | 1 | FPLP | 601 |  |  | 10340 | 4960 | 0 |  | Uncoated | Uncoated | 0 | SHAPEFILE | N
PL-00032078 | 1740 | Y | 1 | SK PS 00199688 | 2024-01-19 |  | 14-04-017-18W3 | 03-09-017-18W3 | Blind End | Blind End | Pipeline | SS-07/SS-06 ABANDONED NPS 6 | PLAINS CANADA LIQUID PIPELINES ULC | Abandoned |  |  | Steel | 0.154 | 0.154 | 167.6 | 4.7 | 1 | API5L | B |  |  |  | 0 |  |  |  | Extruded Poly |  | SHAPEFILE | N
PL-00031824 | 1106 | Y | 72 | SK PS 00198913 | 2024-01-19 | 84 | 08-31-033-27W3 | 07-31-033-27W3 | Pipeline Segment Connection Above Ground | Pipeline Segment Connection Above Ground | Flowline | Court Oil Well Effluent | STRATHCONA RESOURCES LTD. | Operating | Oil Well Effluent |  | Steel | 0.392 | 0.392 | 88.9 |  | 1 | [5 empty] | 4960 |  |  | High Density Polyethylene (HDPE) | Extruded Poly |  | SHAPEFILE | N
PL-00032135 | 187256 | Y | 1 | SK PS 00199756 | 2024-01-19 | 1 | 15-36-053-26W3 | 10-36-053-26W3 | Well | Pipeline Segment Connection Above Ground | Flowline |  | HEARTLAND OIL CORPORATION | Abandoned | Natural Gas |  |  | 0.315 | 0.315 | 0 | 0 | [6 empty] | 4964 | [5 empty] | SHAPEFILE | N
PL-00031825 | 1107 | Y | 27 | SK PS 00198959 | 2024-01-19 | 35 | 05-25-033-28W3 | 05-25-033-28W3 | Pipeline Segment Connection Below Ground | Pipeline Segment Connection Below Ground | Flowline | Court Salt Water | STRATHCONA RESOURCES LTD. | Discontinued | Salt water |  | Composite | 0.23 | 0.23 | 101 |  | 1 | [5 empty] | 9930 |  |  | Uncoated | Uncoated | 0 | SHAPEFILE | N
PL-00032230 | 122083 | Y | 1 | SK PS 00199864 | 2024-01-19 |  | 08-11-044-25W3 | 06-13-044-25W3 | Blind End | Pipeline Segment Connection Below Ground | Flowline |  | INSIGNIA ENERGY LTD. | Abandoned |  |  |  | 1.682 | 1.682 | [14 empty] | SYSGEN | N
PL-00032196 | 248296 | Y | 1 | SK PS 00199828 | 2024-01-19 | 1 | 08-32-057-26W3 | 05-04-058-26W3 | Well | Pipeline Segment Connection Above Ground | Flowline |  | HEARTLAND OIL CORPORATION | Operating | Natural Gas |  |  | 1.979 | 1.979 | 0 | 0 | [6 empty] | 4964 | [5 empty] | SHAPEFILE | N
PL-00032102 | 114313 | Y | 2 | SK PS 00199719 | 2024-01-19 | 2 | 08-27-056-26W3 | 07-34-056-26W3 | Pipeline Segment Connection Above Ground | Compressor Station | Flowline |  | HEARTLAND OIL CORPORATION | Operating | Natural Gas |  |  | 1.529 | 1.529 | 168.3 | 4.8 | [6 empty] | 4970 | [5 empty] | SHAPEFILE | N
PL-00032186 | 242829 | Y | 1 | SK PS 00199816 | 2024-01-19 | 1 | 07-18-058-26W3 | 12-36-057-27W3 | Pipeline Segment Connection Above Ground | Compressor Station | Flowline |  | HEARTLAND OIL CORPORATION | Operating | Natural Gas |  |  | 5.251 | 5.251 | 168.3 | 4.8 | [6 empty] | 4970 | [5 empty] | SHAPEFILE | N
PL-00031924 | 124504 | Y | 1 | SK PS 00199329 | 2024-01-19 |  | 07-34-026-29W3 | 09-27-026-29W3 | Well | Well | Flowline |  | PROSPERA ENERGY INC. | Operating | Oil Well Effluent |  | Composite | 1.5 | 1.5 | 130 | 15.5 |  | FPLP | 601 |  | 0 |  | 9930 |  | 1.5 | High Density Polyethylene (HDPE) | Extruded Poly |  | SHAPEFILE | N
PL-00032077 | 1636 | Y | 1 | SK PS 00199687 | 2024-01-19 |  | 12-27-015-08W2 | 09-30-015-07W2 | Blind End | Blind End | Pipeline | ABANDONED GRENFELL TIE IN NPS 3 | KEYERA MIDSTREAM CANADA LTD. | Abandoned |  |  | Steel | 6.1 | 6.1 |  |  | 1 | [5 empty] | 0 | [5 empty] | SHAPEFILE | N
PL-00031976 | 139305 | Y | 1 | SK PS 00199381 | 2024-01-19 |  | 12-34-026-29W3 | 07-34-026-29W3 | Blind End | Blind End | Flowline |  | PROSPERA ENERGY INC. | Discontinued | Salt water | Produced Water | Composite | 0.921 | 0.921 | 101 | 12 |  | FPLP | 601 |  | 0 |  | 9930 |  |  | High Density Polyethylene (HDPE) | Extruded Poly |  | SHAPEFILE | N
PL-00031825 | 1107 | Y | 67 | SK PS 00198999 | 2024-01-19 | 84 | 06-31-033-27W3 | 05-32-033-27W3 | Oil Satellite | Oil Satellite | Flowline | Court Salt Water | STRATHCONA RESOURCES LTD. | Operating | Salt water |  | Steel | 1.214 | 1.214 | 168.3 |  | 1 | Z245.1 | 359 |  |  | 16314 | 4960 |  |  | High Density Polyethylene (HDPE) | Extruded Poly | 0 | SHAPEFILE | N
PL-00032070 | 1203 | Y | 27 | SK PS 00199501 | 2024-01-19 | 28 | 07-27-042-25W3 | 10-27-042-25W3 | Well | Well | Flowline | Winter Fuel Gas | STRATHCONA RESOURCES LTD. | Operating | Fuel Gas |  | Polyethylene | 0.532 | 0.532 | 60.3 |  | 1 | [5 empty] | 1100 |  |  | Uncoated | Uncoated |  | SHAPEFILE | N
PL-00031825 | 1107 | Y | 62 | SK PS 00198994 | 2024-01-19 | 75 | 02-36-033-28W3 | 08-31-033-27W3 | Blind End | Blind End | Flowline | Court Salt Water | STRATHCONA RESOURCES LTD. | Discontinued | Salt water |  | Steel | 2.078 | 2.078 | 88.9 |  | 1 | [5 empty] | 9930 |  |  | High Density Polyethylene (HDPE) | Extruded Poly | 0 | SHAPEFILE | N
PL-00031809 | 178811 | Y | 1 | SK PS 00198826 | 2024-01-19 | 178811-1 | 08-29-008-12W3 | 14-29-008-12W3 | Well | Well | Flowline |  | PINE CLIFF ENERGY LTD. | Abandoned | Natural Gas |  |  | 1.019 | 1.019 | [8 empty] | 2760 | [5 empty] | SHAPEFILE | N
PL-00032086 | 23224 | Y | 1 | SK PS 00199701 | 2024-01-19 |  | 12-07-034-23W3 | 10-34-033-22W3 | Blind End | Blind End | Pipeline | CACTUS LAKE/KERROBERT BLEND LOOP NPS 10 | PLAINS CANADA LIQUID PIPELINES ULC | Discontinued |  |  | Steel | 16.738 | 16.738 | 274.3 | 4.8 | 1 | Z245.2 |  |  |  |  | 0 |  |  |  | Extruded Poly |  | SHAPEFILE | N
PL-00031824 | 1106 | Y | 64 | SK PS 00198905 | 2024-01-19 | 73 | 06-27-033-28W3 | 03-27-033-28W3 | Well | Pipeline Segment Connection Below Ground | Flowline | Court Oil Well Effluent | STRATHCONA RESOURCES LTD. | Operating | Oil Well Effluent |  | Steel | 0.395 | 0.395 | 114.3 |  | 1 | [5 empty] | 4960 |  |  | High Density Polyethylene (HDPE) | Extruded Poly |  | SHAPEFILE | N
PL-00031825 | 1107 | Y | 52 | SK PS 00198984 | 2024-01-19 | 60 | 15-30-033-27W3 | 11-30-033-27W3 | Well | Well | Flowline | Court Salt Water | STRATHCONA RESOURCES LTD. | Operating | Salt water |  | Composite | 0.592 | 0.592 | 101 |  | 1 | FPLP | 601 |  |  | 10340 | 4960 | 0 |  | Uncoated | Uncoated | 0 | SHAPEFILE | N
PL-00032061 | 248063 | Y | 1 | SK PS 00199466 | 2024-01-19 |  | 14-34-026-29W3 | 09-33-026-29W3 | Well | Well | Flowline |  | PROSPERA ENERGY INC. | Operating | Oil Well Effluent |  | Steel | 1.116 | 1.116 | 114.3 | [7 empty] | 9930 | [5 empty] | SHAPEFILE | N
PL-00032125 | 174112 | Y | 1 | SK PS 00199744 | 2024-01-19 | 1 | 11-21-056-26W3 | 05-22-056-26W3 | Well | Pipeline Segment Connection Above Ground | Flowline |  | HEARTLAND OIL CORPORATION | Operating | Natural Gas |  |  | 1.097 | 1.097 | 88.9 | 0 | [6 empty] | 4960 | [5 empty] | SHAPEFILE | N
PL-00032070 | 1203 | Y | 30 | SK PS 00199504 | 2024-01-19 | 31 | 11-08-043-25W3 | 10-07-043-25W3 | Well | Well | Flowline | Winter Fuel Gas | STRATHCONA RESOURCES LTD. | Operating | Fuel Gas |  | Polyethylene | 1.716 | 1.716 | 88.9 |  | 1 | [5 empty] | 1100 |  |  | Uncoated | Uncoated |  | SHAPEFILE | N
PL-00032007 | 140560 | Y | 1 | SK PS 00199412 | 2024-01-19 |  | 08-28-026-29W3 | 09-28-026-29W3 | Well | Well | Flowline |  | PROSPERA ENERGY INC. | Operating | Natural Gas |  | Steel | 0.351 | 0.351 | 114.3 | [5 empty] | 0 |  | 9930 |  |  | Uncoated |  |  | SHAPEFILE | N
PL-00031857 | 111334 | Y | 1 | SK PS 00199243 | 2024-01-19 | 111334-1 | 13-34-006-12W2 | 04-34-006-12W2 | Blind End | Blind End | Flowline |  | WHITECAP RESOURCES INC. | Abandoned | Oil Well Effluent |  |  | 1.182 | 1.182 | [14 empty] | SHAPEFILE | N
PL-00031916 | 117803 | Y | 1 | SK PS 00199321 | 2024-01-19 |  | 01-02-027-29W3 | 04-02-027-29W3 | Pipeline Segment Connection Above Ground | Well | Flowline |  | PROSPERA ENERGY INC. | Operating | Oil Well Effluent |  | Steel | 1.113 | 1.113 | 114.3 | [7 empty] | 9930 | [5 empty] | SHAPEFILE | N
PL-00031832 | 1006 | Y | 1 | SK PS 00199085 | 2024-01-19 | 6 | 08-02-036-28W3 | 02-02-036-28W3 | Blind End | Blind End | Flowline | Legacy Cona Cactus DTV Steel Oil Well Effluent | STRATHCONA RESOURCES LTD. | Abandoned | Oil Well Effluent |  | Steel | 0.722 | 0.722 |  |  | 1 | [10 empty] | 0 | SHAPEFILE | N
PL-00032070 | 1203 | Y | 3 | SK PS 00199477 | 2024-01-19 | 3 | 04-04-043-25W3 | 12-32-042-25W3 | Pipeline Segment Connection Below Ground | Multi Well Battery | Flowline | Winter Fuel Gas | STRATHCONA RESOURCES LTD. | Operating | Fuel Gas |  | Steel | 1.032 | 1.032 | 60.3 |  | 1 | [5 empty] | 1100 |  |  | Uncoated | Extruded Poly |  | SHAPEFILE | N
PL-00031842 | 5105 | Y | 1 | SK PS 00199189 | 2024-01-19 | 1 | 11-22-035-26W3 | 06-22-035-26W3 | Well | Multi Well Battery | Flowline | Plover Lake SAGD Natural Gas | STRATHCONA RESOURCES LTD. | Operating | Natural Gas |  | Steel | 0.497 | 0.497 | 88.9 |  | 1 | [5 empty] | 6584 |  |  | Uncoated | Uncoated |  | SHAPEFILE | N
PL-00031829 | 1807 | Y | 1 | SK PS 00199057 | 2024-01-19 | 24 | 16-19-036-28W3 | 10-19-036-28W3 | Multi Well Battery | Well | Flowline | Legacy Caltex Cactus Lake Salt Water | STRATHCONA RESOURCES LTD. | Operating | Salt water |  | Steel | 0.983 | 0.983 | 168.3 |  | 1 | [5 empty] | 9930 |  |  | High Density Polyethylene (HDPE) | Extruded Poly |  | SHAPEFILE | N
PL-00031824 | 1106 | Y | 23 | SK PS 00198864 | 2024-01-19 | 29 | 04-32-033-27W3 | 05-32-033-27W3 | Well | Oil Satellite | Flowline | Court Oil Well Effluent | STRATHCONA RESOURCES LTD. | Operating | Oil Well Effluent |  | Composite | 0.468 | 0.468 | 101 |  | 1 | [5 empty] | 4960 |  |  | Uncoated | Uncoated |  | SHAPEFILE | N
PL-00032073 | 1207 | Y | 10 | SK PS 00199668 | 2024-01-19 | 12 | 16-05-043-25W3 | 03-09-043-25W3 | Blind End | Blind End | Flowline | Winter Salt Water | STRATHCONA RESOURCES LTD. | Discontinued | Salt water |  | Steel | 0.873 | 0.873 | 273.1 |  | 1 | [5 empty] | 9930 |  |  | High Density Polyethylene (HDPE) | Extruded Poly | 0 | SHAPEFILE | N
PL-00032070 | 1203 | Y | 35 | SK PS 00199509 | 2024-01-19 | 36 | 15-28-042-25W3 | 16-28-042-25W3 | Well | Well | Flowline | Winter Fuel Gas | STRATHCONA RESOURCES LTD. | Operating | Fuel Gas |  | Polyethylene | 0.337 | 0.337 | 60.3 |  | 1 | [5 empty] | 1100 |  |  | Uncoated | Uncoated |  | SHAPEFILE | N
PL-00031848 | 5107 | Y | 2 | SK PS 00199227 | 2024-01-19 | 10 | 14-09-035-26W3 | 02-08-035-26W3 | Blind End | Blind End | Flowline | Plover South Salt Water 2 | STRATHCONA RESOURCES LTD. | Discontinued | Salt water |  | Steel | 1.945 | 1.945 | 273.1 |  | 1 | [5 empty] | 9930 |  |  | High Density Polyethylene (HDPE) | Extruded Poly |  | SHAPEFILE | N
PL-00031839 | 5206 | Y | 10 | SK PS 00199162 | 2024-01-19 | 10 | 08-22-043-25W3 | 07-22-043-25W3 | Blind End | Blind End | Flowline | Manitou Oil Well Effluent | STRATHCONA RESOURCES LTD. | Discontinued | Oil Well Effluent |  | Fibreglass | 0.397 | 0.397 | 81.3 |  | 1 | [5 empty] | 4960 |  |  | Uncoated | Uncoated |  | SHAPEFILE | N
PL-00032072 | 1206 | Y | 71 | SK PS 00199609 | 2024-01-19 | 136 | 16-05-043-25W3 | 15-05-043-25W3 | Blind End | Blind End | Flowline | Winter Oil Well Effluent | STRATHCONA RESOURCES LTD. | Discontinued | Oil Well Effluent |  | Steel | 0.236 | 0.236 | 168.3 |  | 1 | [5 empty] | 4960 |  |  | High Density Polyethylene (HDPE) | Extruded Poly | 0 | SHAPEFILE | N
PL-00031918 | 117805 | Y | 1 | SK PS 00199323 | 2024-01-19 |  | 02-02-027-29W3 | 16-33-026-29W3 | Well | Compressor Station | Flowline |  | PROSPERA ENERGY INC. | Operating | Natural Gas |  | Steel | 1.168 | 1.168 | 168.3 | [5 empty] | 0 |  | 9930 |  |  | Uncoated |  |  | SHAPEFILE | N
PL-00032169 | 198165 | Y | 1 | SK PS 00199798 | 2024-01-19 | 1 | 10-27-063-24W3 | 07-28-063-24W3 | Well | Pipeline Segment Connection Above Ground | Flowline |  | HEARTLAND OIL CORPORATION | Operating | Natural Gas |  |  | 2.35 | 2.35 | 168.3 | 0 | [6 empty] | 4964 | [5 empty] | SHAPEFILE | N
PL-00031823 | 1102 | Y | 1 | SK PS 00198840 | 2024-01-19 | 1 | 01-35-033-28W3 | 06-25-033-28W3 | Well | Multi Well Battery | Flowline | Court Fresh Water | STRATHCONA RESOURCES LTD. | Operating | Fresh Water |  | Polyethylene | 1.31 | 1.31 | 114.3 |  | 1 | [5 empty] | 1100 |  |  | Uncoated | Uncoated |  | SHAPEFILE | N
PL-00032073 | 1207 | Y | 7 | SK PS 00199665 | 2024-01-19 | 8 | 09-21-042-25W3 | 15-16-042-25W3 | Well | Well | Flowline | Winter Salt Water | STRATHCONA RESOURCES LTD. | Operating | Salt water |  | Steel | 1.732 | 1.732 | 168.3 |  | 1 | [5 empty] | 9930 |  |  | High Density Polyethylene (HDPE) | Extruded Poly | 0 | SHAPEFILE | N
PL-00032072 | 1206 | Y | 30 | SK PS 00199568 | 2024-01-19 | 65 | 12-28-042-25W3 | 12-28-042-25W3 | Blind End | Blind End | Flowline | Winter Oil Well Effluent | STRATHCONA RESOURCES LTD. | Discontinued | Oil Well Effluent |  | Steel | 0.034 | 0.034 | 88.9 |  | 1 | [5 empty] | 4960 |  |  | High Density Polyethylene (HDPE) | Extruded Poly | 0 | SHAPEFILE | N
PL-00031985 | 139315 | Y | 1 | SK PS 00199390 | 2024-01-19 |  | 08-28-026-29W3 | 08-28-026-29W3 | Pipeline Segment Connection Below Ground | Well | Flowline |  | PROSPERA ENERGY INC. | Operating | Salt water | Produced Water | Composite | 0.04 | 0.04 | 130 | 15.5 |  | FPLP | 601 |  | 0 |  | 9930 |  | 1.5 | High Density Polyethylene (HDPE) | Extruded Poly |  | SHAPEFILE | N
PL-00031792 | Steelman-9-19 | Y | 4 | SK PS 00198807 | 2024-01-19 | STEELMAN 9-19 | 09-19-004-04W2 | 09-19-004-04W2 | Well | Multi Well Battery | Flowline |  | TETONKA RESOURCES INC. | Operating | Oil Well Effluent |  | Fibreglass | 0.036 | 0.036 | 81.2 | 2.5 | 1 | STAR | 1000 |  |  |  | 5500 |  |  | Uncoated | Uncoated |  | SYSGEN | N
PL-00032072 | 1206 | Y | 14 | SK PS 00199552 | 2024-01-19 | 23 | 15-36-042-26W3 | 15-36-042-26W3 | Blind End | Blind End | Flowline | Winter Oil Well Effluent | STRATHCONA RESOURCES LTD. | Discontinued | Oil Well Effluent |  | Steel | 0.052 | 0.052 | 88.9 |  | 1 | [5 empty] | 4960 |  |  | High Density Polyethylene (HDPE) | Extruded Poly | 0 | SHAPEFILE | N
PL-00032070 | 1203 | Y | 15 | SK PS 00199489 | 2024-01-19 | 15 | 16-21-042-25W3 | 08-28-042-25W3 | Pump Station | Well | Flowline | Winter Fuel Gas | STRATHCONA RESOURCES LTD. | Operating | Fuel Gas |  | Polyethylene | 1.068 | 1.068 | 60.3 |  | 1 | [5 empty] | 1100 |  |  | Uncoated | Uncoated |  | SHAPEFILE | N
PL-00031827 | 1805 | Y | 20 | SK PS 00199024 | 2024-01-19 | 20 | 15-19-036-28W3 | 15-19-036-28W3 | Blind End | Blind End | Flowline | Legacy Caltex Cactus Lake Natural Gas | STRATHCONA RESOURCES LTD. | Discontinued | Natural Gas |  | Steel | 0.154 | 0.154 | 60.3 |  | 1 | [5 empty] | 1100 |  |  | Uncoated | Extruded Poly |  | SHAPEFILE | N
PL-00031871 | BEL HDPE | Y | 8 | SK PS 00199264 | 2024-01-19 | H | 15-31-039-27W3 | 10-31-039-27W3 | Well | Pipeline Segment Connection Below Ground | Flowline |  | EYEHILL CREEK EXPLORATION LTD. | Operating | Natural Gas |  |  | 0.359 | 0.359 | [8 empty] | 868 |  |  |  |  | 0 | SYSGEN | N
PL-00031974 | 139303 | Y | 1 | SK PS 00199379 | 2024-01-19 |  | 16-33-026-29W3 | 16-03-027-29W3 | Well | Well | Flowline |  | PROSPERA ENERGY INC. | Operating | Natural Gas |  | Polyethylene | 2.227 | 2.227 | 88.9 | [7 empty] | 1100 | [5 empty] | SHAPEFILE | N
PL-00032151 | 195657 | Y | 1 | SK PS 00199776 | 2024-01-19 | 1 | 03-01-058-27W3 | 03-01-058-27W3 | Well | Pipeline Segment Connection Below Ground | Flowline |  | HEARTLAND OIL CORPORATION | Operating | Natural Gas |  | Steel | 0.137 | 0.137 | 88.9 | 0 | [6 empty] | 4970 |  |  |  |  | 0 | SHAPEFILE | N
PL-00032072 | 1206 | Y | 83 | SK PS 00199621 | 2024-01-19 | 153 | 07-29-042-25W3 | 15-29-042-25W3 | Blind End | Blind End | Flowline | Winter Oil Well Effluent | STRATHCONA RESOURCES LTD. | Abandoned | Oil Well Effluent |  |  | 0.548 | 0.548 |  |  | 1 | [10 empty] | 0 | SHAPEFILE | N
PL-00031964 | 139291 | Y | 1 | SK PS 00199369 | 2024-01-19 |  | 13-35-026-29W3 | 15-35-026-29W3 | Well | Well | Flowline |  | PROSPERA ENERGY INC. | Operating | Sour Natural Gas |  | Polyethylene | 0.745 | 0.745 | 88.9 | [7 empty] | 1100 | [5 empty] | SHAPEFILE | N
PL-00031828 | 1806 | Y | 11 | SK PS 00199052 | 2024-01-19 | 27 | 08-20-036-28W3 | 09-20-036-28W3 | Blind End | Blind End | Flowline | Legacy Caltex Cactus Lake Oil Well Effluent | STRATHCONA RESOURCES LTD. | Discontinued | Oil Well Effluent |  | Steel | 0.229 | 0.229 | 114.3 |  | 1 | [5 empty] | 4960 |  |  | Uncoated | Uncoated |  | SHAPEFILE | N
PL-00032043 | 196857 | Y | 1 | SK PS 00199448 | 2024-01-19 |  | 12-34-026-29W3 | 14-34-026-29W3 | Well | Well | Flowline |  | PROSPERA ENERGY INC. | Operating | Salt water | Produced Water | Steel | 0.497 | 0.497 | 114.3 | [7 empty] | 9930 | [5 empty] | SHAPEFILE | N
PL-00032071 | 1205 | Y | 5 | SK PS 00199535 | 2024-01-19 | 7 | 05-22-042-25W3 | 12-22-042-25W3 | Well | Well | Flowline | Winter Natural Gas | STRATHCONA RESOURCES LTD. | Discontinued | Natural Gas |  | Polyethylene | 0.379 | 0.379 | 60.3 |  | 1 | [5 empty] | 1100 |  |  | Uncoated | Uncoated |  | SHAPEFILE | N
PL-00032168 | 198163 | Y | 1 | SK PS 00199797 | 2024-01-19 | 1 | 07-33-063-24W3 | 10-28-063-24W3 | Pipeline Segment Connection Above Ground | Pipeline Segment Connection Above Ground | Flowline |  | HEARTLAND OIL CORPORATION | Operating | Natural Gas |  |  | 1.201 | 1.201 | 168.3 | 0 | [6 empty] | 4970 | [5 empty] | SHAPEFILE | N
PL-00031825 | 1107 | Y | 15 | SK PS 00198947 | 2024-01-19 | 21 | 02-36-033-28W3 | 04-31-033-27W3 | Oil Satellite | Well | Flowline | Court Salt Water | STRATHCONA RESOURCES LTD. | Operating | Salt water |  | Steel | 0.827 | 0.827 | 88.9 |  | 1 | [5 empty] | 9930 |  |  | High Density Polyethylene (HDPE) | Extruded Poly | 0 | SHAPEFILE | N
PL-00031923 | 124501 | Y | 1 | SK PS 00199328 | 2024-01-19 |  | 09-33-026-29W3 | 08-28-026-29W3 | Well | Well | Flowline |  | PROSPERA ENERGY INC. | Operating | Oil Well Effluent |  | Steel | 1.715 | 1.715 | 114.3 | [7 empty] | 9930 | [5 empty] | SHAPEFILE | N
PL-00031827 | 1805 | Y | 12 | SK PS 00199016 | 2024-01-19 | 12 | 04-20-036-28W3 | 13-17-036-28W3 | Blind End | Blind End | Flowline | Legacy Caltex Cactus Lake Natural Gas | STRATHCONA RESOURCES LTD. | Discontinued | Natural Gas |  | Steel | 0.563 | 0.563 | 114.3 |  | 1 | [5 empty] | 1100 |  |  | Uncoated | Extruded Poly |  | SHAPEFILE | N
PL-00031840 | 5207 | Y | 7 | SK PS 00199183 | 2024-01-19 | 7 | 03-22-043-25W3 | 02-22-043-25W3 | Blind End | Blind End | Flowline | Manitou Salt Water | STRATHCONA RESOURCES LTD. | Discontinued | Salt water |  | Fibreglass | 0.41 | 0.41 | 60.3 |  | 1 | [8 empty] | Uncoated | Uncoated |  | SHAPEFILE | N
PL-00031850 | 1006 | Y | 1 | SK PS 00199235 | 2024-01-19 | 144 | 13-30-035-27W3 | 04-31-035-27W3 | Blind End | Blind End | Flowline | Legacy Cona Cactus Lake Emulsion 2 | STRATHCONA RESOURCES LTD. | Discontinued | Oil Well Effluent |  | Composite | 0.514 | 0.514 | 93.5 |  | 1 | [5 empty] | 4960 |  |  | Uncoated | Uncoated |  | SHAPEFILE | N
PL-00031933 | 134758 | Y | 1 | SK PS 00199338 | 2024-01-19 |  | 14-34-026-29W3 | 14-34-026-29W3 | Well | Pipeline Segment Connection Above Ground | Flowline |  | PROSPERA ENERGY INC. | Operating | Oil Well Effluent |  | Steel | 0.055 | 0.055 | 88.9 | [7 empty] | 9930 | [5 empty] | SHAPEFILE | N
PL-00032073 | 1207 | Y | 11 | SK PS 00199669 | 2024-01-19 | 13 | 15-03-043-25W3 | 15-03-043-25W3 | Well | Well | Flowline | Winter Salt Water | STRATHCONA RESOURCES LTD. | Operating | Salt water |  | Composite | 0.08 | 0.08 | 130 |  | 1 | [5 empty] | 9930 |  |  | Uncoated | Uncoated | 0 | SHAPEFILE | N
PL-00032125 | 174112 | Y | 2 | SK PS 00199745 | 2024-01-19 | 900 | 03-28-056-26W3 | 11-21-056-26W3 | Well | Pipeline Segment Connection Above Ground | Flowline |  | HEARTLAND OIL CORPORATION | Operating | Natural Gas |  |  | 0.945 | 0.945 | 88.9 | 0 | [6 empty] | 860 | [5 empty] | SHAPEFILE | N
PL-00031946 | 280178 | Y | 1 | SK PS 00199351 | 2024-01-19 |  | 11-21-026-29W3 | 14-21-026-29W3 | Well | Pipeline Segment Connection Below Ground | Flowline |  | PROSPERA ENERGY INC. | Operating | Salt water | Produced Water | Composite | 0.609 | 0.609 | 130 | 15.5 |  | FPLP | 601 |  | 0 |  | 9930 |  |  | High Density Polyethylene (HDPE) | Extruded Poly |  | SHAPEFILE | N
PL-00032072 | 1206 | Y | 114 | SK PS 00199652 | 2024-01-19 | 207 | 06-34-041-25W3 | 03-34-041-25W3 | Well | Pipeline Segment Connection Above Ground | Flowline | Winter Oil Well Effluent | STRATHCONA RESOURCES LTD. | Operating | Oil Well Effluent |  | Steel | 0.562 | 0.562 | 168.3 |  | 1 | [5 empty] | 4960 |  |  | High Density Polyethylene (HDPE) | Extruded Poly | 0 | SHAPEFILE | N
PL-00031824 | 1106 | Y | 16 | SK PS 00198857 | 2024-01-19 | 21 | 02-35-033-28W3 | 01-35-033-28W3 | Well | Pipeline Segment Connection Below Ground | Flowline | Court Oil Well Effluent | STRATHCONA RESOURCES LTD. | Operating | Oil Well Effluent |  | Steel | 0.36 | 0.36 | 88.9 |  | 1 | [5 empty] | 4960 |  |  | High Density Polyethylene (HDPE) | Extruded Poly |  | SHAPEFILE | N
PL-00031825 | 1107 | Y | 19 | SK PS 00198951 | 2024-01-19 | 27 | 12-25-033-28W3 | 09-26-033-28W3 | Pipeline Segment Connection Above Ground | Well | Flowline | Court Salt Water | STRATHCONA RESOURCES LTD. | Operating | Salt water |  | Steel | 0.332 | 0.332 | 88.9 |  | 1 | [5 empty] | 9930 |  |  | High Density Polyethylene (HDPE) | Extruded Poly | 0 | SHAPEFILE | N
PL-00031832 | 1006 | Y | 25 | SK PS 00199109 | 2024-01-19 | 166 | 03-35-035-28W3 | 06-35-035-28W3 | Blind End | Blind End | Flowline | Legacy Cona Cactus DTV Steel Oil Well Effluent | STRATHCONA RESOURCES LTD. | Abandoned | Oil Well Effluent |  | Steel | 0.394 | 0.394 |  |  | 1 | [10 empty] | 0 | SHAPEFILE | N
PL-00032042 | 196856 | Y | 1 | SK PS 00199447 | 2024-01-19 |  | 05-34-026-29W3 | 14-34-026-29W3 | Well | Well | Flowline |  | PROSPERA ENERGY INC. | Operating | Salt water | Produced Water | Steel | 0.896 | 0.896 | 114.3 | [7 empty] | 9930 | [5 empty] | SHAPEFILE | N
PL-00032073 | 1207 | Y | 19 | SK PS 00199677 | 2024-01-19 | 21 | 03-10-043-25W3 | 15-03-043-25W3 | Well | Well | Flowline | Winter Salt Water | STRATHCONA RESOURCES LTD. | Operating | Salt water |  | Steel | 0.501 | 0.501 | 168.3 |  | 1 | [5 empty] | 9930 |  |  | High Density Polyethylene (HDPE) | Extruded Poly | 0 | SHAPEFILE | N
PL-00031824 | 1106 | Y | 38 | SK PS 00198879 | 2024-01-19 | 45 | 09-25-033-28W3 | 13-30-033-27W3 | Well | Well | Flowline | Court Oil Well Effluent | STRATHCONA RESOURCES LTD. | Discontinued | Oil Well Effluent |  | Composite | 0.439 | 0.439 | 101 |  | 1 | [5 empty] | 4960 |  |  | Uncoated | Uncoated |  | SHAPEFILE | N
PL-00032103 | 114314 | Y | 1 | SK PS 00199720 | 2024-01-19 | 1 | 12-16-067-22W3 | 11-18-067-22W3 | Well | Oil Satellite | Flowline |  | HEARTLAND OIL CORPORATION | Operating | Natural Gas |  | Steel | 2.698 | 2.698 | 114.3 | 0 | [6 empty] | 4964 | [5 empty] | SHAPEFILE | N
PL-00031827 | 1805 | Y | 13 | SK PS 00199017 | 2024-01-19 | 13 | 16-18-036-28W3 | 13-17-036-28W3 | Pipeline Segment Connection Above Ground | Pipeline Segment Connection Below Ground | Flowline | Legacy Caltex Cactus Lake Natural Gas | STRATHCONA RESOURCES LTD. | Operating | Natural Gas |  | Steel | 0.165 | 0.165 | 88.9 |  | 1 | [5 empty] | 1100 |  |  | Uncoated | Extruded Poly |  | SHAPEFILE | N
PL-00031957 | 139279 | Y | 1 | SK PS 00199362 | 2024-01-19 |  | 08-03-027-29W3 | 16-03-027-29W3 | Well | Well | Flowline |  | PROSPERA ENERGY INC. | Operating | Oil Well Effluent |  | Composite | 0.634 | 0.634 | 101 | 12 |  | FPLP | 601 |  | 0 |  | 9930 |  | 1.5 | High Density Polyethylene (HDPE) | Extruded Poly |  | SHAPEFILE | N
PL-00031792 | Steelman-9-19 | Y | 5 | SK PS 00198808 | 2024-01-19 | STEELMAN 1-19 | 01-19-004-04W2 | 07-19-004-04W2 | Pump Station | Pump Station | Flowline |  | TETONKA RESOURCES INC. | Abandoned | Oil Well Effluent |  | Fibreglass | 0.635 | 0.635 | 81.2 | 2.5 | 1 | STAR | 1000 | [6 empty] | Uncoated | Uncoated |  | SYSGEN | N
PL-00031825 | 1107 | Y | 13 | SK PS 00198945 | 2024-01-19 | 19 | 02-36-033-28W3 | 08-36-033-28W3 | Oil Satellite | Well | Flowline | Court Salt Water | STRATHCONA RESOURCES LTD. | Operating | Salt water |  | Steel | 0.513 | 0.513 | 88.9 |  | 1 | [5 empty] | 9930 |  |  | High Density Polyethylene (HDPE) | Extruded Poly | 0 | SHAPEFILE | N
PL-00031835 | 617103 | Y | 3 | SK PS 00199134 | 2024-01-19 | 617103-017 | 03-15-050-27W3 | 06-15-050-27W3 | Blind End | Blind End | Flowline | ABERFELDY | CENOVUS ENERGY INC. | Abandoned | Fuel Gas |  | Polyethylene | 0.375 | 0.375 | 33.4 | [7 empty] | 0 | [5 empty] | SHAPEFILE | N
PL-00032072 | 1206 | Y | 68 | SK PS 00199606 | 2024-01-19 | 132 | 16-06-043-25W3 | 01-07-043-25W3 | Well | Pipeline Segment Connection Above Ground | Flowline | Winter Oil Well Effluent | STRATHCONA RESOURCES LTD. | Operating | Oil Well Effluent |  | Steel | 0.316 | 0.316 | 168.3 |  | 1 | [5 empty] | 4960 |  |  | High Density Polyethylene (HDPE) | Extruded Poly | 0 | SHAPEFILE | N
PL-00032070 | 1203 | Y | 22 | SK PS 00199496 | 2024-01-19 | 22 | 08-36-042-26W3 | 08-36-042-26W3 | Well | Well | Flowline | Winter Fuel Gas | STRATHCONA RESOURCES LTD. | Operating | Fuel Gas |  | Steel | 0.443 | 0.443 | 60.3 |  | 1 | [5 empty] | 1100 |  |  | Uncoated | Extruded Poly |  | SHAPEFILE | N
PL-00031831 | 1004 | Y | 24 | SK PS 00199082 | 2024-01-19 | 162 | 02-02-036-28W3 | 05-01-036-28W3 | Blind End | Blind End | Flowline | Legacy Cona Cactus DTV Steel Polymer | STRATHCONA RESOURCES LTD. | Discontinued | Miscellaneous Liquids | Polymer | Steel | 1.132 | 1.132 | 60.3 |  | 1 | [5 empty] | 9930 |  |  | Polyvinyl Chloride |  |  | SHAPEFILE | N
PL-00032152 | 195851 | Y | 3 | SK PS 00199779 | 2024-01-19 | 3 | 05-01-063-25W3 | 12-01-063-25W3 | Well | Pipeline Segment Connection Below Ground | Flowline |  | HEARTLAND OIL CORPORATION | Operating | Natural Gas |  | Steel | 0.201 | 0.201 | 114.3 | [7 empty] | 4970 | [5 empty] | SHAPEFILE | N
PL-00032070 | 1203 | Y | 39 | SK PS 00199513 | 2024-01-19 | 40 | 10-28-042-25W3 | 12-28-042-25W3 | Pipeline Segment Connection Below Ground | Pipeline Segment Connection Above Ground | Flowline | Winter Fuel Gas | STRATHCONA RESOURCES LTD. | Operating | Fuel Gas |  | Steel | 0.475 | 0.475 | 88.9 |  | 1 | [5 empty] | 1100 |  |  | Uncoated | Extruded Poly |  | SHAPEFILE | N
PL-00032072 | 1206 | Y | 80 | SK PS 00199618 | 2024-01-19 | 148 | 10-07-043-25W3 | 11-08-043-25W3 | Well | Pipeline Segment Connection Above Ground | Flowline | Winter Oil Well Effluent | STRATHCONA RESOURCES LTD. | Operating | Oil Well Effluent |  | Steel | 1.702 | 1.702 | 273.1 |  | 1 | [5 empty] | 4960 |  |  | High Density Polyethylene (HDPE) | Extruded Poly | 0 | SHAPEFILE | N
PL-00031824 | 1106 | Y | 9 | SK PS 00198850 | 2024-01-19 | 13 | 06-36-033-28W3 | 02-36-033-28W3 | Well | Oil Satellite | Flowline | Court Oil Well Effluent | STRATHCONA RESOURCES LTD. | Operating | Oil Well Effluent |  | Steel | 0.524 | 0.524 | 88.9 |  | 1 | [5 empty] | 4960 |  |  | High Density Polyethylene (HDPE) | Extruded Poly |  | SHAPEFILE | N
PL-00031965 | 139292 | Y | 1 | SK PS 00199370 | 2024-01-19 |  | 08-28-026-29W3 | 10-28-026-29W3 | Well | Well | Flowline |  | PROSPERA ENERGY INC. | Operating | Natural Gas |  | Steel | 0.383 | 0.383 | 114.3 | [7 empty] | 9930 | [5 empty] | SHAPEFILE | N
PL-00032200 | 248455 | Y | 1 | SK PS 00199832 | 2024-01-19 | 1 | 05-33-063-24W3 | 05-35-063-24W3 | Well | Pipeline Segment Connection Above Ground | Flowline |  | HEARTLAND OIL CORPORATION | Operating | Natural Gas |  | Steel | 3.319 | 3.319 | 114.3 | 0 | [6 empty] | 4970 |  |  |  |  | 0 | SHAPEFILE | N
PL-00031839 | 5206 | Y | 8 | SK PS 00199160 | 2024-01-19 | 8 | 08-21-043-25W3 | 08-21-043-25W3 | Blind End | Blind End | Flowline | Manitou Oil Well Effluent | STRATHCONA RESOURCES LTD. | Discontinued | Oil Well Effluent |  | Fibreglass | 0.024 | 0.024 | 88.9 |  | 1 | [5 empty] | 4960 |  |  | Uncoated | Uncoated |  | SHAPEFILE | N
PL-00032072 | 1206 | Y | 28 | SK PS 00199566 | 2024-01-19 | 55 | 12-28-042-25W3 | 12-32-042-25W3 | Well | Multi Well Battery | Flowline | Winter Oil Well Effluent | STRATHCONA RESOURCES LTD. | Operating | Oil Well Effluent |  | Steel | 3.108 | 3.108 | 219.1 |  | 1 | [5 empty] | 4960 |  |  | High Density Polyethylene (HDPE) | Extruded Poly | 0 | SHAPEFILE | N
PL-00031845 | 5305 | Y | 11 | SK PS 00199203 | 2024-01-19 | 11 | 06-12-037-28W3 | 05-11-037-28W3 | Blind End | Blind End | Flowline | Legacy Caltex Sask Gas | STRATHCONA RESOURCES LTD. | Abandoned | Natural Gas |  |  | 1.915 | 1.915 |  |  | 1 | [11 empty] | SHAPEFILE | N
PL-00031818 | 242988 | Y | 1 | SK PS 00198835 | 2024-01-19 | 242988-1 | 07-08-014-29W3 | 07-08-014-29W3 | Well | Pipeline Segment Connection Above Ground | Flowline |  | PINE CLIFF ENERGY LTD. | Operating | Natural Gas |  |  | 0.1 | 0.1 | [8 empty] | 1790 | [5 empty] | SHAPEFILE | N
PL-00032005 | 140556 | Y | 1 | SK PS 00199410 | 2024-01-19 |  | 08-28-026-29W3 | 07-28-026-29W3 | Pipeline Segment Connection Above Ground | Pipeline Segment Connection Below Ground | Flowline |  | PROSPERA ENERGY INC. | Abandoned | Salt water | Produced Water | Composite | 0.368 | 0.37 | 130 | 15.5 |  | FPLP | 601 |  | 0 |  | 9930 |  | 1.5 | High Density Polyethylene (HDPE) | Extruded Poly |  | SHAPEFILE | N
PL-00031971 | 139299 | Y | 1 | SK PS 00199376 | 2024-01-19 |  | 10-33-026-29W3 | 15-21-026-29W3 | Well | Well | Flowline |  | PROSPERA ENERGY INC. | Operating | Natural Gas |  | Polyethylene | 2.893 | 2.893 | 114.3 | [7 empty] | 1100 | [5 empty] | SHAPEFILE | N
PL-00031882 | 147888 | Y | 1 | SK PS 00199286 | 2024-01-19 | 1 | 12-11-030-28W3 | 05-11-030-28W3 | Pipeline Segment Connection Above Ground | Pipeline Segment Connection Above Ground | Flowline |  | CAMPUS ENERGY PARTNERS OPERATIONS INC. | Operating | Natural Gas |  |  | 0.365 | 0.365 | [8 empty] | 7890 |  |  |  |  | 0 | SHAPEFILE | N
PL-00032072 | 1206 | Y | 39 | SK PS 00199577 | 2024-01-19 | 100 | 09-28-042-25W3 | 09-28-042-25W3 | Blind End | Blind End | Flowline | Winter Oil Well Effluent | STRATHCONA RESOURCES LTD. | Discontinued | Oil Well Effluent |  | Steel | 0.045 | 0.045 | 88.9 |  | 1 | [5 empty] | 4960 |  |  | High Density Polyethylene (HDPE) | Extruded Poly | 0 | SHAPEFILE | N
PL-00031824 | 1106 | Y | 31 | SK PS 00198872 | 2024-01-19 | 37 | 05-25-033-28W3 | 05-25-033-28W3 | Well | Well | Flowline | Court Oil Well Effluent | STRATHCONA RESOURCES LTD. | Operating | Oil Well Effluent |  | Composite | 0.213 | 0.213 | 101 |  | 1 | [5 empty] | 4960 |  |  | Uncoated | Uncoated |  | SHAPEFILE | N
PL-00031849 | 1004 | Y | 5 | SK PS 00199232 | 2024-01-19 | 154 | 05-01-036-28W3 | 07-01-036-28W3 | Blind End | Blind End | Flowline | Legacy Cona Cactus Lake Polymer 2 | STRATHCONA RESOURCES LTD. | Discontinued | Miscellaneous Liquids | Polymer | Composite | 0.877 | 0.877 | 90 |  | 1 | [5 empty] | 9930 |  |  | Uncoated | Uncoated |  | SHAPEFILE | N
PL-00032070 | 1203 | Y | 50 | SK PS 00199524 | 2024-01-19 | 51 | 01-27-042-25W3 | 08-27-042-25W3 | Well | Well | Flowline | Winter Fuel Gas | STRATHCONA RESOURCES LTD. | Discontinued | Fuel Gas |  | Polyethylene | 0.265 | 0.265 | 60.3 |  | 1 | [5 empty] | 1100 |  |  | Uncoated | Uncoated |  | SHAPEFILE | N
PL-00032124 | 171231 | Y | 2 | SK PS 00199743 | 2024-01-19 | 900 | 06-26-057-26W3 | 08-32-057-26W3 | Pipeline Segment Connection Above Ground | Pipeline Segment Connection Above Ground | Flowline |  | HEARTLAND OIL CORPORATION | Operating | Natural Gas |  | Steel | 5.702 | 5.702 | 114.3 | 0 | [6 empty] | 4970 | [5 empty] | SHAPEFILE | N
PL-00032072 | 1206 | Y | 107 | SK PS 00199645 | 2024-01-19 | 186 | 09-21-042-25W3 | 01-28-042-25W3 | Well | Pipeline Segment Connection Above Ground | Flowline | Winter Oil Well Effluent | STRATHCONA RESOURCES LTD. | Operating | Oil Well Effluent |  | Steel | 0.993 | 0.993 | 219.1 |  | 1 | [5 empty] | 4960 |  |  | High Density Polyethylene (HDPE) | Extruded Poly | 0 | SHAPEFILE | N
PL-00031878 | 617251 | Y | 1 | SK PS 00199282 | 2024-01-19 | 617251-043 | 03-34-050-25W3 | 07-34-050-25W3 | Blind End | Blind End | Flowline | ABERFELDY | CENOVUS ENERGY INC. | Abandoned | Oil Well Effluent |  | Steel | 1.172 | 1.172 | 88.9 | [7 empty] | 0 | [5 empty] | SHAPEFILE | N
PL-00032057 | 244424 | Y | 1 | SK PS 00199462 | 2024-01-19 |  | 03-01-027-29W3 | 06-01-027-29W3 | Well | Pipeline Segment Connection Below Ground | Flowline |  | PROSPERA ENERGY INC. | Operating | Natural Gas |  | Polyethylene | 0.573 | 0.573 | 88.9 | [7 empty] | 1100 | [5 empty] | SHAPEFILE | N
PL-00031987 | 139317 | Y | 1 | SK PS 00199392 | 2024-01-19 |  | 07-27-026-29W3 | 10-27-026-29W3 | Well | Pipeline Segment Connection Below Ground | Flowline |  | PROSPERA ENERGY INC. | Operating | Natural Gas |  | Polyethylene | 0.268 | 0.268 | 114.3 | [7 empty] | 1100 | [5 empty] | SHAPEFILE | N
PL-00032075 | 1140 | Y | 1 | SK PS 00199682 | 2024-01-19 |  | 12-05-018-19W2 | 12-05-018-19W2 | Pipeline Segment Connection Above Ground | Pipeline Segment Connection Below Ground | Pipeline | TIE-IN TO SSPL NPS 8 | PLAINS CANADA LIQUID PIPELINES ULC | Operating | Crude Oil |  | Steel | 0.058 | 0.057 | 219.1 | 7.9 | 3 | API5L | X52 | II | 20711 | 9930 | 9930 | 0 | 1.34 | Uncoated | Extruded Poly | 0 | SHAPEFILE | N
PL-00032148 | 195528 | Y | 1 | SK PS 00199773 | 2024-01-19 | 1 | 09-10-063-24W3 | 13-02-063-24W3 | Well | Pipeline Segment Connection Above Ground | Flowline |  | HEARTLAND OIL CORPORATION | Abandoned | Natural Gas |  |  | 0.938 | 0.938 | 88.9 | 0 | [6 empty] | 4960 | [5 empty] | SHAPEFILE | N
PL-00032073 | 1207 | Y | 8 | SK PS 00199666 | 2024-01-19 | 9 | 09-15-042-25W3 | 12-14-042-25W3 | Pipeline Segment Connection Above Ground | Well | Flowline | Winter Salt Water | STRATHCONA RESOURCES LTD. | Operating | Salt water |  | Steel | 0.266 | 0.266 | 114.3 |  | 1 | [5 empty] | 9930 |  |  | High Density Polyethylene (HDPE) | Extruded Poly | 0 | SHAPEFILE | N
PL-00031825 | 1107 | Y | 36 | SK PS 00198968 | 2024-01-19 | 44 | 08-36-033-28W3 | 09-36-033-28W3 | Well | Well | Flowline | Court Salt Water | STRATHCONA RESOURCES LTD. | Operating | Salt water |  | Composite | 0.431 | 0.431 | 101 |  | 1 | FPLP | 601 |  |  | 10340 | 4960 | 0 |  | Uncoated | Uncoated | 0 | SHAPEFILE | N
PL-00032037 | 196850 | Y | 1 | SK PS 00199442 | 2024-01-19 |  | 02-03-027-29W3 | 08-03-027-29W3 | Well | Well | Flowline |  | PROSPERA ENERGY INC. | Operating | Oil Well Effluent |  | Steel | 0.683 | 0.683 | 114.3 | [7 empty] | 9930 | [5 empty] | SHAPEFILE | N
PL-00032072 | 1206 | Y | 91 | SK PS 00199629 | 2024-01-19 | 163 | 16-28-042-25W3 | 12-28-042-25W3 | Pipeline Segment Connection Above Ground | Pipeline Segment Connection Above Ground | Flowline | Winter Oil Well Effluent | STRATHCONA RESOURCES LTD. | Operating | Oil Well Effluent |  | Steel | 1.095 | 1.095 | 219.1 |  | 1 | [5 empty] | 4960 |  |  | High Density Polyethylene (HDPE) | Extruded Poly | 0 | SHAPEFILE | N
PL-00031853 | 111313 | Y | 1 | SK PS 00199239 | 2024-01-19 | 111313-1 | 07-34-006-12W2 | 05-34-006-12W2 | Blind End | Blind End | Flowline |  | WHITECAP RESOURCES INC. | Abandoned | Oil Well Effluent |  |  | 0.794 | 0.794 | [14 empty] | SHAPEFILE | N
PL-00032228 | 248751 | Y | 1 | SK PS 00199862 | 2024-01-19 | 1 | 12-36-067-23W3 | 12-13-067-23W3 | Well | Pipeline Segment Connection Above Ground | Flowline |  | HEARTLAND OIL CORPORATION | Operating | Natural Gas |  | Steel | 4.782 | 4.782 | 219.1 | 0 | [6 empty] | 4970 | [5 empty] | SHAPEFILE | N
PL-00032072 | 1206 | Y | 90 | SK PS 00199628 | 2024-01-19 | 162 | 12-28-042-25W3 | 12-28-042-25W3 | Multi Well Battery | Pipeline Segment Connection Above Ground | Flowline | Winter Oil Well Effluent | STRATHCONA RESOURCES LTD. | Operating | Oil Well Effluent |  | Steel | 0.087 | 0.087 | 168.3 |  | 1 | [5 empty] | 4960 |  |  | High Density Polyethylene (HDPE) | Extruded Poly | 0 | SHAPEFILE | N
PL-00032072 | 1206 | Y | 82 | SK PS 00199620 | 2024-01-19 | 151 | 03-33-042-25W3 | 03-33-042-25W3 | Well | Pipeline Segment Connection Below Ground | Flowline | Winter Oil Well Effluent | STRATHCONA RESOURCES LTD. | Discontinued | Oil Well Effluent |  | Composite | 0.379 | 0.379 | 130 |  | 1 | [5 empty] | 4960 |  |  | Uncoated | Uncoated | 0 | SHAPEFILE | N
PL-00031832 | 1006 | Y | 31 | SK PS 00199115 | 2024-01-19 | 338 | 04-07-036-27W3 | 06-07-036-27W3 | Well | Well | Flowline | Legacy Cona Cactus DTV Steel Oil Well Effluent | STRATHCONA RESOURCES LTD. | Operating | Oil Well Effluent |  | Composite | 0.417 | 0.417 | 93.5 |  | 1 | [5 empty] | 4960 |  |  | Uncoated | Uncoated | 0 | SHAPEFILE | N
PL-00031831 | 1004 | Y | 9 | SK PS 00199067 | 2024-01-19 | 91 | 12-27-035-28W3 | 10-28-035-28W3 | Blind End | Blind End | Flowline | Legacy Cona Cactus DTV Steel Polymer | STRATHCONA RESOURCES LTD. | Discontinued | Miscellaneous Liquids | Polymer | Steel | 0.839 | 0.839 | 88.9 |  | 1 | [5 empty] | 9930 |  |  | High Density Polyethylene (HDPE) | Extruded Poly |  | SHAPEFILE | N
PL-00032070 | 1203 | Y | 38 | SK PS 00199512 | 2024-01-19 | 39 | 15-29-042-25W3 | 10-29-042-25W3 | Well | Well | Flowline | Winter Fuel Gas | STRATHCONA RESOURCES LTD. | Operating | Fuel Gas |  | Polyethylene | 0.447 | 0.447 | 60.3 |  | 1 | [5 empty] | 1100 |  |  | Uncoated | Uncoated |  | SHAPEFILE | N
PL-00031827 | 1805 | Y | 37 | SK PS 00199041 | 2024-01-19 | 71 | 11-12-036-27W3 | 06-13-036-27W3 | Blind End | Blind End | Flowline | Legacy Caltex Cactus Lake Natural Gas | STRATHCONA RESOURCES LTD. | Discontinued | Natural Gas |  | Polyethylene | 1.395 | 1.395 | 100 |  | 1 | [5 empty] | 1100 |  |  | Uncoated | Uncoated |  | SHAPEFILE | N
PL-00031792 | Steelman-9-19 | Y | 3 | SK PS 00198806 | 2024-01-19 | STEELMAN 8-19 | 08-19-004-04W2 | 09-19-004-04W2 | Well | Multi Well Battery | Flowline |  | TETONKA RESOURCES INC. | Operating | Oil Well Effluent |  | Fibreglass | 0.284 | 0.284 | 81.2 | 2.5 | 1 | STAR | 1000 |  |  |  | 5500 |  |  | Uncoated | Uncoated |  | SYSGEN | N