## Application Form
Petroleum & Natural Gas Division
Application for a Geothermal Project
(Subsurface)
Please read the Form Instructions while you are completing this application.
PART I - GENERAL INFORAMTION
Water Source Well
Pool Name (Pool Code):
Area Name - Formation:
Waste Disposal Well
Pool Name (Pool Code):
Area Name - Formation:
Is this a modification or expansion of an existing project? | [6 empty] | If Yes, IRIS Project Number:
PART II - APPLICATION INFORMATION (* These fields are required if applying for a Geothermal testing)
| 1) * | A cover letter includes a general description and justification for the geothermal project in the proposed location.
| 2) | If multiple wells will be used, a list of wells (see Well List Tab) must be attached separately in an Excel spreadsheet.
| 3) | If reclassification, recompletion or reconfiguration of existing wells to geothermal production and/or disposal wells,
attach a completed Reclassification and Recompletion (as part of a reservoir application) Form.
| 4) * | A map showing existing and proposed wells within the proposed pool; include the area within the disposal section
and the offset section up to a 1.6 km radius of the proposed disposal wells.
| 5) * | Map(s) showing the surface owners, mineral owners and operators within and directly offsetting the project area.
| 6) * | A list of surface and mineral owners and operators identified in 5).
| 7) | Mineral owner(s) consent(s) for the proposed disposal well, if necessary.
| 8) | Ground Water Investigation Permit or Water Rights Licence for using the ground water for geothermal energy
extraction, if necessary.
| 9) | A Public Notice package for the proposed disposal well, if necessary.
| 10) * | Geological information of the proposed geothermal production formation and disposal/injection formation.
| 11) | An analysis of chemical and physical properties of the geothermal water, disposal formation water, and disposal
streams, including the compatibility of disposal streams with the formation matrix and native fluids.
| 12) | Hydrogeological information of the proposed geothermal production formation and disposal/injection formation.
| 13) * | Proposed well drilling, casing, cementing, logging, equipment, completion, and testing programs.
| 14) | Proposed well operating conditions and monitoring programs.
| 15) | A description of site plan and other infrastructure associated with the project, e.g. water source facility,
injection/disposal facility, and pipeline/flowline, etc.
| 16) * | A discussion of potential environmental and safety risks or issues.
PART III - CONTACT INFORMATION
| Company/Agent Contact |  | Mr. |  | Ms.
| Telephone # |  |  | ext |  | E-mail
PART IV - DECLARATION
By signing below, I hereby certify that the application form and the attached supporting documentation is complete and accurate. If the application is found to be incomplete or inaccurate, I acknowledge that the Ministry of Energy and Resources will discard the application after notifying me of the deficiencies and that I will be required to submit a new application.
| Signed by | [6 empty] | Date
PART V - APPLICATION SUBMISSION
Submission is to be made within the IRIS system. This form and required attachments must be included as part of the submission.
Applications - Storage - Geothermal Project
* PLEASE NOTE THAT APPLICATION, AUTHORIZATIONS/DENIALS WILL BE MADE VIA IRIS TO THE APPLICANT BAID.
Application for a Geothermal Project (Subsurface) Form | [8 empty] | February 12, 2019
Yes
No
Note on AJ21: SK PJ 5-digit-number in Minister's Order (MRO) or Authorization

## Form Instructions
Geothermal Project (Subsurface) Application Form Instructions
The following instructions are provided as an aid to those intending to apply for a geothermal project, in which deep well(s) are proposed. The geothermal project in this Application is a project associated with the subsurface activities. Please be advised that these instructions are solely intended as a general reference guide to complete the application form and are to be used in conjunction with the existing Directives and Guidelines.
There are two main types of geothermal project: open-loop and closed-loop. An open-loop system includes that: (1) withdrawing formation water from a Water Source Well, for the purpose of extracting geothermal energy as part of an industrial process, and (2) disposing the cooling fluids to a Waste Disposal Well following the extraction of its heat content. In an closed-loop system, the source fluids are circulated in a sealed wellbore – heat exchange loop and there are no formation fluids to be withdrawn or fluids to be disposed. This Application Form is developed mainly for the open-loop system but can be also used for the closed-loop system if information are applicable.
PART 1 - GENERAL INFORMATION
| Pool Name and Pool Code | Enter the pool (defined or miscellaneous) name and pool code (corresponding to the proposed stratigraphic unit). In general, only the deep saline aquifers are considered suitable for geothermal water production and disposal.
| Area Name - Formation | Area name and Formations of interest.
| Water Source Well | Also called "Geothermal Well" or "Geothermal Production Well" in some of references. It is a well that is producing or capable of producing geothermal energy from a geothermal resource formation. Currently SK has no designated well completion type for the geothermal production well. "Water Source Well" is used as the completion type for the withdrawing formation water for the purpose of extracting geothermal energy.
| Waste Disposal Well | "Waste Disposal Well" is the well completion type assigned to the safe disposal of the cooling fluids following the heat extraction process. The fluids can be reinjected into the same pool as the geothermal resource formation, or disposed into another pool(s) if suitable.
| Modify or Expand a Project | Indicate if you are applying to modify or expand an existing project. If yes, indicate the existing project number. The project number (SK PJ 5-digit-number) can be found in the Minister's Order or other Authorization where applicable.
PART 2 - APPLICATION INFORMATION
1) | Cover letter | A general description including the overview, feasibility, need and benefit for the proposed geothermal project.
2) 3) | List of wells | Provide proposed locations (bottom-hole) or proposed well names for new drill wells. Proposed horizontal wells will require surveys. Provide Unique Well Identifier (UWI) for each existing well to be converted for geothermal production or disposal. See Well List tab for example. Please submit in .xlsx format. Existing wells if to be converted, will still need to be included in the Reclassification and Recompletion (as part of reservoir application) Form. See Guideline PNG024: Reclassification and Recompletion.
4) | Area map showing wells | The (project area) map should clearly show location of proposed wells and offsetting wells that would be directly affected by the geothermal project.
5) | Area map(s) showing surface and mineral ownerships and operators | The map(s) should clearly show all surface owners, mineral owners and operators within and and directly offsetting the project area.
6) | List of ownerships and operators | A list of ownerships and operators identified in the map(s) in 5). It should include the company name and address or individuals' name and address for those owners other than the crown or those operators other than the company applying who would have an interest in the lands directly offsetting the proposed locations.
7) | Mineral owners' consents | Consent letters are required when an applicant is directly injecting onto others mineral lands. A consent letter is still required in the situation that the mineral lease is listed under a broker's name on behalf of the company. See Directive PNG008: Disposal and Injection Well Requirements.
8) | Water Rights | Please be advised that the exploration and production of ground water are governed under the Ground Water Regulations and it is administrated by Saskatchewan Water Security Agency (WSA). Normally, the permit or license should be obtained prior to the project application submission.
9) | Public Notice package | Attach the Public Notice package and/or consents for the proposed disposal well, if necessary. All resolved and unresolved objections should be noted in the application. See Directive PNG009: Public Notice Requirements.
10) | Geological information | A geological description of the proposed geothermal production formation and disposal/injection formation. Please include regional geology and site-specific geology data pertaining to the geothermal project. For the geothermal production formation, include the discussion of the geothermal regime and geothermal gradient; For the disposal formation, include a geological discussion of the bounding formations (base and caprock), including continuity and thickness, lithology, integrity of the base and caprock, and its containment features, etc.
11) | Fluid properties and compatibility | 1) A description of the geothermal water (hot brine) properties, including evaluation of fluid chemistry, density, solubility, total dissolved solids (TDS), etc. 2) A description of the disposal formation water properties, if disposing into a different formation. 3) A discussion of compatibility of the disposal fluids with the disposal formation (rock and formation water).
12) | Hydrogeological information | A hydrogeological description including the reservoir characteristics of the proposed geothermal production formation and disposal/injection formation. The production and injection modelling will determine the dynamic head level and impacted distance over the life of the project at given operating conditions. The modelling results will help optimizing number of wells, well spacing, pump size, wellbore size, water producing life and disposal rate, etc.
13) | Well programs | The proposed well programs include: production well and injection well designs, testing and logging programs. The testing should include production test and injection test for the proposed formations. The main purpose of the testing is to evaluate and verify the properties that govern the nature of the reservoir, flow characteristics and deliverability/injectivity of the wells. If the well is a reclassification or recompletion you will be required to complete the Reclassification and Recompletion (as part of reservoir application) Form with wellbore schematic and workover program attached. For new drills, please include the drilling, coring, casing and cementing, logging, and completion programs. The impacts of high temperatures associated with geothermal heat recovery process must be considered for the well design and integrity. See Directive PNG005: Casing and Cementing Requirements, Directive PNG008: Disposal and Injection Well Requirements, Directive PNG010: Well Logging Requirements.
14) | Operation and monitoring | A description of operating conditions and monitoring programs for the project including but not limited to: Maximum Wellhead Injection Pressure (MWHIP), production and disposal rate, cumulative production and disposal volume, periodic logging to ensure the well integrity, temperature and pressure measurement, monitoring and verification of geothermal production system and response of the geothermal energy recovery, etc. Refer to Directive PNG008: Disposal and Injection Well Requirements for disposal well requirements.
15) | Other infrastructure | Provide a site plot or schematic to illustrate the well site and associated surface infrastructure and pipeline/flowline. Separate application and approval processes will be required for facilities (Water Source and Disposal) , pipelines and flowlines if applicable. See Directive PNG017: Measurement Requirements for Oil and Gas Operations for measurement requirements. Please include a brief description of other industrial systems associated with the project.
16) | Environmental and safety risks | Include a discussion of risk assessment that has been conducted to effectively identify environmental and safety risks associated with the project and mitigation strategies. Include a statement that if a new emergency response plan (ERP) is needed or an existing ERP is updated. Indicate if the Environmental Assessment & Stewardship Branch at the Ministry of Environment has been consulted or a self-screening process has been conducted as per Technical Proposal Guidelines.
PART III - CONTACT INFORMATION
| Company Contact | The contact person must be able to answer technical questions regarding the application should the Ministry require clarification.
| Telephone Number | The number the contact can be reached at should the Ministry require clarification when reviewing the application.
| Email Address | The email address the contact can be reached at should the Ministry require clarification when reviewing the application.
PART IV - DECLARATION
| Signature & Date | The application must be signed and dated by the contact listed above to be accepted by the Ministry.
By signing, the contact is verifying the completeness and accuracy of all information provided. If the application is rejected due to incomplete or inaccurate information, the applicant will be requested to submit a complete application and it will enter the review queue based on the new date that it is received.
PART V - APPLICATION SUBMISSION
| IRIS | All applications must be submitted through IRIS (www.saskatchewan.ca/IRIS)

## Well List
|  |  | WELL LIST | [6 empty] | Petroleum and Natural Gas Division
GENERAL INFORMATION
Company
Application Date
(For Ministry Use Only)
| Project Type: | Geothermal Project
| IRIS Project Number: |  | MRO Number: |  |  | IRIS Authorization Number:
Well INFORMATION
| WELL NAME or LOCATION COORDINATES (ICP-BH) (New wells) | [5 empty] | Proposed |  |  | NEW WELL
| or UNIQUE WELL ID (1XX/01-01-001-01W1/00) (Existing wells) |  |  | LICENSE # | CURRENT WELL STATUS |  | Well Completion Type | Pool Name | Pool Code | or EXISTING WELL
1 | [10 empty] | FALSE
2 | [10 empty] | FALSE
3 | [10 empty] | FALSE
4 | [10 empty] | FALSE
5 | [10 empty] | FALSE
6
7
8
9
10
Note on C15: SK PJ 5-digit-number, in the MRO or Authorization
New
Modification
Expansion