## Form Instructions
CARBON DIOXIDE (CO2) STORAGE PROJECT APPLICATION (NEW/EXPANSION) FORM GUIDELINE
The following instructions are provided to aid those intending to apply for a CO2 storage project. Please be advised that these instructions are solely intended as a general reference guide to complete the application form. The instructions are to be used with the existing Directives and Guidelines administered by the Ministry of Energy and Resources (ER). Note that ER may ask the applicant for additional information in response to concerns identified at any point during the review process. The applicant can contact ER Service Desk at ER.Servicedesk@gov.sk.ca or 1-855-219-9373 for advice and assistance throughout the application process.
CO2 Storage (or Sequestration) in this project application refers to the long-term isolation of CO2 in subsurface geological formations and is primarily applicable to saline aquifers and depleted hydrocarbon reservoirs. It does NOT preclude storage associated with hydrocarbon recovery - CO2 Enhanced Oil Recovery (EOR). It does NOT include CO2 storage in unminable coal beds, basalt formations, shales, salt caverns, and acid gas disposal.
PART I - GENERAL INFORMATION
Pool Name and Pool Code | Enter the Pool Name (defined or miscellaneous) and Pool Code (corresponding to the proposed stratigraphic unit).
Unit Name | Enter the Unit Name if the well(s) will be within a Unit (corresponding to the proposed stratigraphic unit)
Storage Pool | The geological formations targeted for CO2 storage are depleted oil or gas pools or deep saline aquifers.
Expand an Existing CO2 Storage Project | Indicate if you are applying to expand an existing CO2 storage project. If yes, indicate the existing project number. You can find the project number (SK PJ 5-digit-number) on the Minister's Order, or search the project number in IRIS under the Project Search function.
PART II - APPLICATION INFORMATION
Cover Letter | Provide a general description of the proposed CO2 Storage Project, including details on the project's schedule, location, formation(s), depth(s), area of review*, lease of spaces agreement (if applicable) and CO2 reservoir storage capacity. Also, highlight the need for the CO2 storage project, any relationships to other projects in the same area, and any objections made by the offsetting parties (mineral owners, operators). Include a table of content after the cover letter. * As per CSA Z741-12 (R2018), Geological storage of carbon dioxide, area of review is defined as "the geographical area for a specific CO2 capture and storage (CCS) project, on a land surface for onshore projects or on a sea surface and seabed for offshore projects, designated for assessment of the extent to which geological storage of CO2 could adversely affect, through physical and chemical effects, life and human health, the environment, competitive development of other resources, and infrastructure.”
GEOLOGY AND RESERVOIR
Geological, Hydrogeological and Geomechanical Information | You must provide geological evidence to determine the containment of the CO2 within the defined area and geological horizon to ensure that there is no migration of injected CO2 to hydrocarbon-bearing formations or groundwater. The composite well logs must be from wells within the area of influence to provide sufficient delineation of the geology across the area of influence. Provide details on hydrogeological and geomechanical properties of the area to safely and permanently store CO2 underground. Include logs, isopach maps, contour maps, structural cross-sections, net pay maps, and any analogous data to delineate the storage reservoir.
CO2 Storage Volume Capacity | Provide an overview of CO2 storage volume capacity, including details on reservoir characteristics of the injection zone(s) for sufficient injectivity from the wellbore(s).
Reservoir Fluid Analysis & CO2 Properties | Characterization of injection formation fluid chemical and physical properties provide information to support a determination of the compatibility of the injectate with the formation fluids. The physical properties of CO2 are essential for the design of the compression and injection scheme and for the determination of the impact of the CO2 on the reservoir rock matrix and native fluid in the storage pool.
CO2 Compatibility Tests & Interaction | Incompatibility of the CO2 with the formation fluids or materials can result in plugging and reduced permeability, limiting the well's capacity to accept fluids or plugging the formation completely. The tests should be as detailed and as site-specific as feasible. The evaluation must be suited to the physical and chemical characteristics of the CO2 and the proposed project's geology, geochemistry, and operational conditions. If available, actual fluids and materials should be used for actual testing.
PROJECT DEVELOPMENT AND WELL OPERATION
Area Map Showing Wells | An area map should clearly show the location of proposed wells and offsetting wells that are within the area of review and are/will be completed into a proposed storage pool.
Well Design & Consideration | Include wellbore and completions schematic (incorporating details about well monitoring technology) for CO2 injection well(s). The well materials must be compatible with the CO2 with which the material may be expected to come into contact. It is necessary to prevent internal mechanical integrity failure (e.g. corrosions).
Maximum Injection Pressure | Refer to Directive PNG008: Disposal and Injection Well Requirements on determining the MWHIP. Consideration should be given to the installation of a permanent bottom-hole pressure recorder to verify injection pressure and performance, in addition to monitoring wellhead pressure.
Injectivity and Injection Rate | Proven injectivity will indicate if the reservoir has sufficient capacity to receive the total CO2 volumes for the project's life. Include the total storage pore volume and the stored and injected volume percentage. Provide calculation details about the CO2 storage value.
Area of Review/Influence (CO2 Fluid Migration) | Under the proposed operating conditions assess the overall migration of fluids in the reservoir, including pressure distributions, plume shape and spread, lateral migration distance/radius, etc. Provide the model description and the parameters used to delineate the areas. Include map(s) showing the area of review*, CO2 plume and pressure-front. * The area of review should be periodically re-evaluated based on available site characterization, monitoring, and operational data during the project life cycle.
Other Infrastructure | Provide a site plot or schematic to illustrate the wellsite and associated infrastructure and pipeline/flowline. * Note: Separate application and approval processes may be required for facilities, pipelines and flowlines, if they are administered by ER. Applicable Directives can be found at Saskatchewan.ca website, including but not limited to: Directives PNG001 (Facility Licensing), PNG017 (Volumetric Measurement), PNG034 (Pipeline).
Project Timeline | Provide project schedule details, including construction, injection operation startup, and possible expansions to the project.
RISK ASSESSMENT AND MITIGATION
List of offsetting wells within the area of review that penetrated the zone of interest | Applicant must identify and list all offsetting wells (including abandoned) that are within the area of review in an excel format. The At-Risk Well Assessment tab must be filled and submitted with the application in IRIS. * Note: The applicant must work with the Resource Management Branch and the Field Office to ensure that all at-risk wells are addressed prior to the project approval. Potential mitigation plans may include well abandonment, zonal isolation, or the drilling of monitoring well may be considered.
Monitoring, Measurement and Verification (MMV) | As per CSA Z741 standard, "The purpose of Monitoring, Measurement, and Verification (MMV) is to address health, safety, and environmental risks and assess storage performance." Monitoring and measurement are surveillance activities necessary for ensuring the safe and reliable operation of a CO2 storage project. Verification refers to the comparison of measured and predicted performance, which is also known as conformance. Provide MMV plans in storage or injection conditions over the lifetime of a project. An MMV plan should be closely associated with the risk management plan developed for a project. The information gathered through monitoring, testing, and measurement should verify that the geological storage facility is operating as permitted and that the injected CO2 is confined to the injection zone. Examples of MMV specifications are - installation and use of continuous recording devices to monitor injection pressure (tubing and annulus), rate, and volume; frequent wellbore integrity logging; periodic formation pressure survey; periodic fluid sampling to monitor geochemical and geophysical changes; installation of observation wells; use of numerical modelling and indirect geophysical techniques to evaluate/detect the extent of CO2 plume and the position of the pressure front, etc. Refer to CSA Z741 for information on the monitoring and verification design. Where applicable, the MMV plans should include logging, sampling, monitoring and testing prior to injection and during injection operations. Include a summary table for MMV work by activity categories (e.g., well, formation, fluid, seismicity, soil, groundwater, etc.), roles (e.g., operational, key, supplemental, contingency) and schedules/frequencies.
Emergency Response Plan (ERP) | Include a statement if a new emergency response plan (ERP) is needed or an existing ERP is updated. When preparing the ERP and the emergency planning zone, information and data that are used to inform emergency response and planning measures should be specific to the properties of CO2 to ensure public safety.
SUPPORTING INFORMATION
List of Wells | Provide proposed locations (bottom-hole) or proposed well names for new drill wells. Proposed horizontal wells will require surveys. Provide Unique Well Identifier (UWI) for each existing well to be converted for storage. See the Project Well List tab, for example. Please submit in .xlsx format.
Reclassification and Recompletion | Existing wells, if converted for storage, will still need to be included in the Reclassification and Recompletion (as part of reservoir application) form. See Guideline PNG024: Reclassification and Recompletion. Well programs: The description should include any concerns over current well condition (wellhead and wellbore), proposed logs to be run, depth of tubing string and packer location, use of inhibited fluid in the annulus, plug back total depth of the well, installation of subsurface safety valve and wellhead emergency shut-down valve, etc. Suppose the well is a reclassification or recompletion; in that case, you will be required to complete the Re-classification and Re-completion (as part of reservoir application) form with wellbore schematic and workover program attached. Please include the drilling, casing and cementing, logging, and completion programs for new drills. See Directive PNG005: Casing and Cementing Requirements, Directive PNG008: Disposal and Injection Well Requirements, Directive PNG010: Well Logging Requirements.
Project Information Sheet | Complete with as much information as available. Please submit in .xlsx format.
An Area Map and a List of Current Operators and Mineral Owners | The map should clearly show all mineral lessors, lessees and operators within and around the project area. All potentially affected parties should include a list of the company name and address or individual's names and address for those mineral owners other than the Crown or those operators other than the company applying who would be interested in the lands directly offsetting potential storage locations.
Consents | Written consents are required when an applicant is directly injecting onto another lessor or lessees mineral lands. A consent letter is still needed when a mineral lease is listed under a broker's name on behalf of the company. Applicants must obtain right to dispose in the directly impacted lands within the project area. See Directive PNG008: Disposal and Injection Well Requirements for consent requirements on disposal wells in carbon dioxide storage projects.
Lease of Spaces (LoS) Agreement | A LoS agreement is executed with the Crown for pore spaces occupied on Crown mineral lands as per section 27.2 of The Crown Minerals Act. A separate Disposition Application For a Lease of Spaces Agreement shall be made in IRIS to receive the LoS approval. To initiate a LoS application for CO2 storage on undisposed Crown Lands, contact ER Service Desk at email: ER.Servicedesk@gov.sk.ca; or phone: 855-219-9373. A Disposition ID will be issued after the LoS application is approved.
Public Notice (PN) | The applicant shall complete the public notice process or obtain consent in lieu of public notice from offset parties whose lands offset the proposed project. Please follow Directive PNG009: Public Notice Requirements for details on public notice requirements. All resolved, and unresolved objections should be noted in the application. *Note: For any offsetting undisposed Crown mineral land, a public notice must be sent to: ER.ServiceDesk@gov.sk.ca
Environmental Assessment (EA) | CO2 storage project potentially triggers an EA under The Environmental Assessment Act, administered by the Ministry of Environment. Information on the EA can be found at: https://www.saskatchewan.ca/business/environmental-protection-and-sustainability/environmental-assessment. Describe if an EA is required and what is the status and determination.
PART III - CONTACT INFORMATION
Company Contact | The contact person must be able to answer technical questions regarding the application should ER require clarification.
Telephone Number | The number the contact can be reached at should ER require clarification or additional information when reviewing the application.
Email Address | The email address at which the contact can receive correspondence relating to ER's decision on the application.
PART IV - DECLARATION
Signature & Date | The application must be signed and dated by the contact listed above to be accepted by ER.
By signing, the contact verifies the completeness and accuracy of all information provided. Suppose the application is rejected due to incomplete or inaccurate information. In that case, the applicant will be requested to submit a complete application, and it will enter the review queue based on the new date that it is received.
PART V - APPLICATION SUBMISSION
IRIS | All applications must be submitted through IRIS (www.saskatchewan.ca/IRIS)
2022-02-11

## Application Form_New&Expansion
[5 empty] | CARBON DIOXIDE (CO2) STORAGE PROJECT APPLICATION (NEW/EXPANSION) | [5 empty] | Energy Regulation Division
Please read the Form Instructions while you are completing this application.
PART I - GENERAL INFORMATION
Pool Name, or Area and Formation
Unit Name (if Applicable):
Proposed storage pool is:
Is this an expansion of an existing project? | [6 empty] | If Yes, IRIS Project Number:
PART II - APPLICATION INFORMATION
A cover letter includes a general description, justification and area of review (incorporate a map showing the possible offsetting area of impact) for the CO2 storage project in the proposed location, formation(s) and depth(s).
GEOLOGY AND RESERVOIR
Geological interpretations of the proposed storage pool, including a storage location, a depth, a reservoir rock property (porosity & permeability), a structure contour map, a net pay isopach map, interpreted and annotated log cross-section, a tabulation of the interpreted net pay, porosity, and water saturation for each well in the pool, etc.
A discussion of the geological, hydrogeological, and geomechanical information for the confining formations, including continuity and thickness, lithology, the integrity of the base and caprock, and its containment features containing all injected and displaced fluids to safely and permanently store CO2. Also, provide details about the CO2 trapping mechanism (e.g. structural, dissolution, residual or mineral trapping) etc.
Provide details of CO2 storage volume capacity within the proposed geological setting for CO2 sequestration over the project's life.
If available, provide information of the native reservoir fluids, including sample well location, top and base of the formation, date tested, TDS, density, fluid compositions, etc. Provide chemical and physical properties of the CO2, including phase behaviour for the expected range of pressures and temperatures to which CO2 will be subjected.
Compatibility tests and analysis of the CO2 interaction with reservoir matrix, caprock matrix, native fluids, and wellbore materials, if available.
PROJECT DEVELOPMENT AND WELL OPERATION
Provide an area map (incorporating area that falls within an area of review) highlighting proposed wells and existing wells completed within the proposed CO2 storage pool.
Well design considerations, subsurface completion details, and schematic for CO2 injection well, including any CO2 monitoring technology - if used.
Proposed maximum wellhead & bottom hole injection pressure. If injection into a depleted hydrocarbon pool, include initial reservoir pressure and complete pressure history with material balance calculation.
CO2 Injectivity of the reservoir, proposed injection rate, cumulative injection volumes, pressure measurement, the expected life of the scheme and backup plans if the well loses the injectivity.
Evaluations on the maximum expected area of influence surrounding the proposed well over the scheme's life, including estimates of CO2 plume spread, drive indices, interface movements and pressure distributions in the reservoir.
A description of other infrastructure associated with the project, e.g. injection facility, pipeline/flowline for the injection, etc.
Provide information on project schedule, including project's timetable for design, construction, operation and possible expansions of the project (including the estimated lifetime for a pattern as well as for the project)
RISK ASSESSMENT AND MITIGATION
Provide a list of existing wells (within an area of review) that penetrated the zone of interest in an excel format. See the At-Risk Well Assessment tab (use this tab to provide existing well information).
Proposed Monitoring, Measurement and Verification (MMV) plan with details to meet the following performance:
|  |  | Containment: | Trapped CO2 will remain within the reservoir, and any possible CO2 leakage and migration.
|  |  | Conformance: | If the Injected CO2 will behave in safe expected and predicted ways within a reservoir.
|  |  | Assurance: | Injected CO2 won't impact the groundwater, environment (induced seismic events), and surface soils. Wellbore integrity testing, well logging results, and interpretation prove hydraulic isolation for the storage.
Discuss the Emergency Response Plan for incidents involving major loss of containment of CO2.
SUPPORTING INFORMATION
A list of proposed wells as part of the CO2 storage project (see Project Well List tab).
If applicable, attach a completed Reclassification and Recompletion (as part of a reservoir application) form, wellbore schematics and wells program of operations for reclassification and recompletion of existing wells to CO2 storage wells.
Project information in tabular form (see Project Information Sheet tab).
Provide a list and a map showing the mineral lessors, lessees and operators within and directly offsetting the project area.
Mineral owner(s) consent(s), if applicable.
|  | Lease of Spaces (LoS) agreement, if obtained from the Crown. | [6 empty] | Disposition ID
|  | A Public Notice (PN) package, if applicable. | [6 empty] | PN #
Confirm if the project is subject to an Environmental Assessment (EA) and the status of the EA application.
PART III - CONTACT INFORMATION
Company Name
Company/Agent Contact
| Telephone # |  |  |  | ext. | E-mail
PART IV - DECLARATION
I hereby certify that the Application Form and the attached supporting documentation are complete and accurate by signing below. Suppose the application is found to be incomplete or inaccurate. In that case, I acknowledge that the Ministry of Energy and Resources will discard the application after notifying me of the deficiencies and that I will be required to submit a new application.
| Signed by | [6 empty] | Date
PART V - APPLICATION SUBMISSION
Submission is to be made within the IRIS system. This form and required attachments must be included as part of the submission.
Applications - Storage - CO2 Storage Project
* PLEASE NOTE THAT APPLICATION, AUTHORIZATIONS/DENIALS WILL BE MADE VIA IRIS TO THE APPLICANT BAID.
CO2 Storage Project Application (New/Expansion) Form | [9 empty] | February 11, 2022
a saline aquifer
a depleted hydrocarbon pool
No
Yes
Note on AJ17: SK PJ 5-digit-number in Minister's Order (MRO)

## Project Information Sheet
|  | CARBON DIOXIDE (CO2) STORAGE PROJECT INFORMATION SHEET |  |  |  |  | Energy Regulation Division
| Reservoir Thickness |  | m | Max Wellhead Injection Pressure | kPa | Life of Project |  | Years
| Predicted CO2 Plume Area |  | ha | Max Bottomhole Injection Pressure | kPa
| Porosity |  | % | Depth to Top of Injection | mTVD | @ 15 °C & 101.325 kPa (Petrinex base conditions):
| Water Saturation |  | % | Wellhead Operating Pressure | kPa | Cumulative Injection CO2: |  | Tonnes
| Permeability |  | mD | Bottomhole Operating Pressure | kPa | or |  | 103m3
| Reservoir Temperature |  | °C | Wellhead Injection Temperature | °C | Max Injection Rate |  | Tonnes/day
| Initial Reservoir Pressure |  | kPa | Density of Injection Fluid: |  | or |  | 103m3/day
| Current Reservoir Pressure |  | kPa | @ Wellhead Operating Condition | Kg/m3 | Avg Injection Rate |  | Tonnes/day
| Formation Fracture Pressure |  | kPa | @ Bottomhole Operating Condition | Kg/m3 | or |  | 103m3/day
* PLEASE NOTE THAT APPLICATION, AUTHORIZATIONS/DENIALS WILL BE MADE VIA IRIS TO THE APPLICANT BAID.

## At-Risk Well Assessment
|  | At-Risk Well Assessment | [22 empty] | Energy Regulation Division
[7 empty] | Current Completion |  |  | Previous Completion
# | Well Completion UWI (Format 101/01-01-001-01W1/00) | Well Name (Includes Location Coordinates ICP - BH) | Licence # | Current Licensee | Well Status | Status Date | Completion Type | Completion Formation | Perforation Intervals (mKB) (If applicable) | Completion Type | Completion Formation | Perforation Intervals (mKB) if applicable | Terminating Formation | True Vertical Depth (TVD m) | Measured Depth (MD mKB) | Surface Casing Depth (m) | Production Casing Depth (m) | Cement Composition & Type (Behind Production Casing) | Prod Casing Cement Returns to Surface (m3) | Cement Plug Depth/Intervals (mKB) (If applicable) | Cement Plug/Squeeze Composition (If applicable) | Other equipment in Wellbore | If Abandoned, Provide Well Abandonment Details | Comments (Industry) | Comments (Ministry)
1
2
3
4
5
6
7
8
9
10
11
12
13
14
15
16
17
18
19
20

## Project Well List
|  |  | WELL LIST |  |  |  | Energy Regulation Division
GENERAL INFORMATION
Company
Pool Name (Pool Code)
Application Date
(For Ministry Use Only)
| Project Type: | CO2 Storage
| IRIS Project Number: |  | MRO Number: |  |  | IRIS Authorization Number:
Project Area:
WELL INFORMATION
| Well Name or Location Coordinates (ICP-BH) (New wells) | [5 empty] | New Well
| or Unique Well ID (1XX/01-01-001-01W1/00) (Existing wells) |  |  | Licence # | Current Well Status |  | or Existing Well
1 | [7 empty] | FALSE
2 | [7 empty] | FALSE
3 | [7 empty] | FALSE
4 | [7 empty] | FALSE
5 | [7 empty] | FALSE
6
7
8
9
10
11
12
13
14
15
16
17
18
19
20
New
Expansion
Note on C17: SK PJ 5-digit-number, in the MRO.